## Title
Future 2 Base: Federal Carbon Constraint
"The results presented herein use modeling assumptions developed by EIPC, EIPC stakeholders and CRA for purposes of EIPC capacity expansion modeling. As such, these results do not necessarily reflect the opinions or views of CRA or any individual EIPC stakeholder."

## Build Summary
EI New Build Summary
EI New Builds by Type
|  | Additions |  |  | Retirements
| 2010 | 2015 | 2020 | 2030 | 2015 | 2020 | 2030 | Total
Coal | 271.9155 | 8.4766 | 0 | 0 | 148.074 | 67.7985 | 35.02 | 29.4995
Nuclear | 99.849 | 2.7406 | 4.53 | 28.429 | 0 | 0.6145 | 1.4882 | 133.4458
CC | 132.682 | 85.8978 | 49.1038 | 0.26789 | 7.032 | 3.0211 | 12.001 | 245.8973
CT | 120.329 | 4.6917 | 0.42498 | 0.60251 | 3.8511 | 1e-05 | 15.751 | 106.4462
Steam Oil/Gas | 74.547 | 0 | 0 | 0 | 44.9807 | 0 | 7.8209 | 21.7454
Hydro | 44.6048 | 0 | 1.2326 | 4.6195 | 0 | 0 | 0 | 50.4568
On-Shore Wind | 18.707 | 22.1949 | 80.4518 | 160.2607 | 0 | 0 | 0 | 281.6144
Off-Shore Wind | 0 | 0.469 | 0 | 1.1 | 0 | 0 | 0 | 1.569
Other Renewable | 3.613 | 2.3484 | 3.257 | 3.6865 | 0 | 0 | 0 | 12.9048
New HQ/Maritimes | 0 | 0 | 0 | 0 | 0 | 0 | 0 | 0
Other | 17.054 | 0 | 0 | 0 | 0 | 0 | 0 | 17.054
Total w/o DR | 783.3012 | 126.8189 | 139.0001 | 198.9661 | 203.9378 | 71.4342 | 72.0811 | 900.6333
DR | 33.1 | -1.344 | 16.8375 | 22.1146 | 0 | 0 | 0 | 70.7081
Total w/DR | 816.4012 | 125.4749 | 155.8376 | 221.0807 | 203.9378 | 71.4342 | 72.0811 | 971.3414
EI New Builds by Region
| EI Cumulative New Builds |  |  |  | EI Cumulative New CCs |  |  |  | EI Cumulative New On-Shore Wind |  |  |  | EI Cumulative Coal Retirements
| 2015 | 2020 | 2030 |  |  | 2015 | 2020 | 2030 |  | 2015 | 2020 | 2030 |  | 2015 | 2020 | 2030
ENT | 4371.44 | 8897.93 | 9134.75 |  | ENT | 3481.15 | 7946.12 | 7946.13 | ENT | 0 | 0 | 100 | ENT | 1532.86 | 8308.88 | 8308.9
FRCC | 14833.99 | 14845.59 | 30486.88 |  | FRCC | 12124.66 | 12136.26 | 12136.27 | FRCC | 0 | 0 | 0 | FRCC | 6508.65 | 7612.65 | 7765.38
IESO | 5144.99 | 5144.99 | 5144.99 |  | IESO | 1263 | 1263 | 1263 | IESO | 2105.9 | 2105.9 | 2105.9 | IESO | 6416 | 6416 | 6416
MAPP_CA | 302.4 | 997.4 | 3916.44 |  | MAPP_CA | 0 | 0 | 0 | MAPP_CA | 302.4 | 302.4 | 302.4 | MAPP_CA | 795.09 | 1355.42 | 1745.9
MAPP_US | 729.6 | 4942.74 | 6057.23 |  | MAPP_US | 0 | 0.02 | 83.9 | MAPP_US | 421.3 | 4509.45 | 5156.68 | MAPP_US | 1891.43 | 2362.43 | 2927.43
MISO_IN | 2448.06 | 14994.19 | 56768.43 |  | MISO_IN | 1830.06 | 14150.38 | 14150.38 | MISO_IN | 0 | 0 | 41578.98 | MISO_IN | 5937.63 | 8213.62 | 11412.86
MISO_MI | 4834.35 | 7523.51 | 7800.81 |  | MISO_MI | 2834.35 | 5040.56 | 5040.56 | MISO_MI | 2000 | 2482.95 | 2600 | MISO_MI | 6339.98 | 10791.98 | 10791.99
MISO_MO-IL | 2090 | 3361.09 | 30145.79 |  | MISO_MO-IL | 0 | 1237.54 | 1237.54 | MISO_MO-IL | 300 | 300 | 26614.92 | MISO_MO-IL | 4201.69 | 11382.65 | 13223.06
MISO_W | 2894.84 | 3642.89 | 33865.46 |  | MISO_W | 0.01 | 748.06 | 748.06 | MISO_W | 2800.5 | 2800.5 | 32951.4 | MISO_W | 3725.65 | 8151.55 | 13134.58
MISO_WUMS | 5420.65 | 7712.78 | 18143.96 |  | MISO_WUMS | 3601.75 | 5892.88 | 5892.88 | MISO_WUMS | 968.9 | 968.9 | 11176.75 | MISO_WUMS | 4191.09 | 6060.09 | 6393.19
NE | 434.11 | 12434.52 | 13298.37 |  | NE | 0.01 | 0.04 | 146.33 | NE | 202 | 12202.38 | 12848.27 | NE | 0 | 3195.8 | 3195.8
NEISO | 3384.16 | 6191.69 | 8798.15 |  | NEISO | 2049.5 | 2049.5 | 2049.5 | NEISO | 231.2 | 2746.28 | 5280 | NEISO | 2250.13 | 2570.13 | 2570.13
NonRTO_Midwest | 2704.7 | 5318.18 | 6224.43 |  | NonRTO_Midwest | 2704.7 | 5318.18 | 5318.18 | NonRTO_Midwest | 0 | 0 | 0 | NonRTO_Midwest | 4023.41 | 6743.49 | 8530.63
NYISO_A-F | 3289.7 | 3999.5 | 10445.74 |  | NYISO_A-F | 639 | 639 | 639 | NYISO_A-F | 2476.3 | 3186.1 | 9564.41 | NYISO_A-F | 2251.9 | 2251.9 | 2251.9
NYISO_G-I | 0 | 412.05 | 786.39 |  | NYISO_G-I | 0 | 352.05 | 352.06 | NYISO_G-I | 0 | 60 | 360 | NYISO_G-I | 368.2 | 368.2 | 368.2
NYISO_J-K | 1207.4 | 1207.4 | 1489.35 |  | NYISO_J-K | 1175.4 | 1175.4 | 1213.02 | NYISO_J-K | 0 | 0 | 170 | NYISO_J-K | 0 | 0 | 0
PJM_E | 5940.05 | 6072.95 | 7172.95 |  | PJM_E | 4634.3 | 4634.3 | 4634.3 | PJM_E | 1150 | 1150 | 1150 | PJM_E | 2804 | 3372 | 3372
PJM_ROM | 2243.7 | 4614.02 | 6220.67 |  | PJM_ROM | 1678.5 | 1678.5 | 1678.5 | PJM_ROM | 479.8 | 1230 | 1230 | PJM_ROM | 14625.44 | 15859.45 | 16380.46
PJM_ROR | 31592.53 | 40144.91 | 71235.24 |  | PJM_ROR | 20593.43 | 27937.4 | 27937.4 | PJM_ROR | 8325.7 | 8517.4 | 39607.73 | PJM_ROR | 35112.83 | 47520.75 | 54109.02
SOCO | 7641.52 | 14774.39 | 23119.53 |  | SOCO | 7516.52 | 12449.39 | 12449.39 | SOCO | 0 | 0 | 0 | SOCO | 17524.71 | 21637.13 | 23683.41
SPP_N | 465.1 | 23602.51 | 30508.1 |  | SPP_N | 0.06 | 1356.55 | 1356.58 | SPP_N | 0 | 21780.92 | 28300.72 | SPP_N | 621 | 4174.47 | 7231.49
SPP_S | 1831 | 40900.37 | 44501.22 |  | SPP_S | 0.01 | 4395.88 | 4395.95 | SPP_S | 430 | 34803.5 | 38309.23 | SPP_S | 4537.8 | 11146.59 | 13139.9
TVA | 6136.27 | 10965.48 | 11099.88 |  | TVA | 4438.38 | 9267.59 | 9267.59 | TVA | 0 | 0 | 0 | TVA | 10238.44 | 12342.44 | 14964.36
VACAR | 16878.32 | 23117.89 | 28420.33 |  | VACAR | 15332.96 | 15332.97 | 15332.97 | VACAR | 0.9 | 3500 | 3500 | VACAR | 12176.09 | 14034.96 | 18975.96
| 126818.88 | 265818.97 | 464785.09 |  |  | 85897.75 | 135001.57 | 135269.49 |  | 22194.9 | 102646.68 | 262907.39 |  | 148074.02 | 215872.58 | 250892.55

## Generation
#1 | Total Generation (GWh)
Total Generation by Reporting Type: Entergy
ReportingType | 2015 | 2020 | 2025 | 2030 | 2035 | 2040
BM | 0 | 0 | 0 | 0 | 24115.26 | 69805.37
CC | 75809.77 | 104648.1 | 105257.08 | 80250.48 | 48574.87 | 16896.87
CSP | 0 | 0 | 0 | 0 | 0 | 0
CT | 0 | 0 | 0 | 0 | 0 | 0
Coal | 56381.46 | 5536.49 | 516.54 | 0 | 0 | 0
Geo | 0 | 0 | 0 | 0 | 0 | 0
H | 153 | 153 | 153 | 153 | 3824.34 | 3824.34
LFG | 63.07 | 63.07 | 909.81 | 909.81 | 909.81 | 909.81
Nuc | 42234.08 | 42234.08 | 42234.08 | 42234.08 | 35675.43 | 27909.41
PS | 25.67 | 24.19 | 24.19 | 24.19 | 12.39 | 150.45
PV | 0.57 | 119.11 | 175.79 | 175.79 | 175.79 | 178.42
PeakG | 0 | 0 | 4.32 | 0 | 0 | 0
PeakO | 0 | 0 | 0 | 0 | 0 | 0
ST | 0 | 0 | 0 | 0 | 0 | 0
STOG | 435.4 | 406.91 | 0 | 0 | 0 | 0
STWD | 28.06 | 76.01 | 76.01 | 724.8 | 1443.65 | 887.43
WT | 315.27 | 315.28 | 315.28 | 609.93 | 6574.12 | 6574.12
IGCC | 0 | 0 | 0 | 0 | 0 | 0
DemandResponse | 0 | 0 | 0 | 0 | 0 | 0
IGCC-CCS | 0 | 0 | 0 | 0 | 0 | 0
WT_off | 0 | 0 | 0 | 0 | 0 | 0
PseudoUnit | 0 | 0 | 0 | 0 | 0 | 0
FixedInterchange | 0 | 0 | 0 | 0 | 0 | 0
Total Generation by Reporting Type: FRCC
ReportingType | 2015 | 2020 | 2025 | 2030 | 2035 | 2040
BM | 0 | 0 | 0 | 0 | 0.01 | 9329.87
CC | 192998.31 | 200872.53 | 194286.22 | 101664.8 | 46456.62 | 30585.8
CSP | 0 | 0 | 0 | 0 | 0 | 0
CT | 504.85 | 949.79 | 949.79 | 358.21 | 0 | 0
Coal | 19023.62 | 7346.87 | 1192.36 | 1305.76 | 3843.94 | 4683.18
Geo | 0 | 0 | 0 | 0 | 0 | 0
H | 27.85 | 27.85 | 27.85 | 27.85 | 27.85 | 27.85
LFG | 3831.62 | 3831.62 | 5392.66 | 5392.66 | 5392.66 | 5392.66
Nuc | 32180.57 | 32180.58 | 57547.03 | 152474.34 | 196961.26 | 212497.5
PS | 0 | 0 | 0 | 0 | 0 | 0
PV | 134.03 | 134.03 | 134.03 | 134.03 | 134.03 | 134.03
PeakG | 388.09 | 615.49 | 561.44 | 69.68 | 101.27 | 76.2
PeakO | 0 | 0 | 0 | 0 | 0 | 0
ST | 0 | 0 | 0 | 0 | 0 | 0
STOG | 0 | 0 | 0 | 0 | 0 | 0
STWD | 131.4 | 289.87 | 1366.56 | 1366.56 | 1366.56 | 843.8
WT | 0 | 0 | 0 | 0 | 0 | 0
IGCC | 0 | 0 | 0 | 0 | 0 | 0
DemandResponse | 0 | 0 | 0 | 0 | 0 | 0
IGCC-CCS | 0 | 0 | 0 | 0 | 0 | 0
WT_off | 0 | 0 | 0 | 0 | 0 | 0
PseudoUnit | 0 | 0 | 0 | 0 | 0 | 0
FixedInterchange | 0 | 0 | 0 | 0 | 0 | 0
Total Generation by Reporting Type: MAPP_US
ReportingType | 2015 | 2020 | 2025 | 2030 | 2035 | 2040
BM | 0 | 0 | 0 | 0 | 0 | 0
CC | 1232.99 | 199.39 | 628.27 | 321.47 | 318.88 | 348.91
CSP | 0 | 0 | 0 | 0 | 0 | 0
CT | 0 | 0 | 0 | 0 | 4.37 | 59.14
Coal | 11262.1 | 3707.61 | 295.59 | 0 | 0 | 0
Geo | 354.6 | 354.6 | 354.6 | 354.6 | 354.6 | 354.6
H | 10150.02 | 10150.02 | 10150.02 | 10150.02 | 10150.02 | 10150.02
LFG | 15.77 | 15.77 | 15.77 | 580.79 | 580.79 | 580.79
Nuc | 0.01 | 0.04 | 0.04 | 0.07 | 0.36 | 0.36
PS | 0 | 0 | 0 | 0 | 0 | 0
PV | 0 | 0 | 0 | 0 | 0 | 0
PeakG | 92.36 | 90.12 | 90.05 | 90.12 | 105.94 | 95.87
PeakO | 0 | 0 | 0 | 0 | 0 | 0
ST | 0 | 0 | 0 | 0 | 0 | 0
STOG | 0 | 0 | 0 | 0 | 0 | 0
STWD | 0 | 0 | 0 | 0 | 0 | 0
WT | 5908.78 | 20208.21 | 22472.06 | 22472.06 | 22472.06 | 22472.06
IGCC | 0 | 0 | 0 | 0 | 0 | 0
DemandResponse | 0 | 0 | 0 | 0 | 0 | 0
IGCC-CCS | 0 | 0 | 0 | 0 | 0 | 0
WT_off | 0 | 0 | 0 | 0 | 0 | 0
PseudoUnit | 0 | 0 | 0 | 0 | 0 | 0
FixedInterchange | 0 | 0 | 0 | 0 | 0 | 0
Total Generation by Reporting Type: MISO_IN
ReportingType | 2015 | 2020 | 2025 | 2030 | 2035 | 2040
BM | 0 | 0 | 0 | 0 | 0 | 0.01
CC | 18618.15 | 112615.45 | 113869.58 | 53449.66 | 33411.92 | 24707.85
CSP | 0 | 0 | 0 | 0 | 0 | 0
CT | 0 | 0 | 0 | 0 | 0 | 0
Coal | 60335.12 | 32032.05 | 4301.17 | 2205.95 | 9935.88 | 10304.66
Geo | 0 | 0 | 0 | 0 | 0 | 0
H | 417.2 | 417.2 | 417.2 | 417.2 | 417.2 | 417.2
LFG | 291.71 | 291.71 | 923.41 | 923.41 | 923.41 | 923.41
Nuc | 0.02 | 0.02 | 0.04 | 0.11 | 0.78 | 0.6
PS | 0 | 0 | 0 | 0 | 0 | 0
PV | 0 | 375.83 | 560.55 | 567.46 | 567.46 | 567.46
PeakG | 5.97 | 0 | 0 | 0 | 0 | 0
PeakO | 0 | 0 | 0 | 0 | 0 | 0
ST | 0 | 0 | 0 | 0 | 0 | 0
STOG | 49.17 | 28.64 | 28.64 | 0 | 0 | 0
STWD | 0 | 0 | 0 | 0 | 0 | 0
WT | 1553.06 | 1553.06 | 1553.06 | 108414.36 | 108414.36 | 108414.36
IGCC | 4427.31 | 4427.31 | 1000.34 | 0 | 0 | 0
DemandResponse | 0 | 0 | 0 | 0 | 0 | 0
IGCC-CCS | 0 | 0 | 0 | 0 | 0 | 0
WT_off | 0 | 0 | 0 | 0 | 0 | 0
PseudoUnit | 0 | 0 | 0 | 0 | 0 | 0
FixedInterchange | 0 | 0 | 0 | 0 | 0 | 0
Total Generation by Reporting Type: MISO_MI
ReportingType | 2015 | 2020 | 2025 | 2030 | 2035 | 2040
BM | 0 | 0 | 0 | 0 | 0.01 | 28718.57
CC | 34267.59 | 46833.51 | 50024.85 | 27907.57 | 25153.51 | 3817.99
CSP | 0 | 0 | 0 | 0 | 0 | 0
CT | 0 | 0 | 0 | 0 | 0 | 0
Coal | 27783.58 | 0.07 | 0.04 | 0.01 | 0.03 | 0.03
Geo | 0 | 0 | 0 | 0 | 0 | 0
H | 410 | 410 | 410 | 410 | 410 | 410
LFG | 1285.09 | 1285.09 | 2548.5 | 2548.5 | 2548.5 | 2548.5
Nuc | 14714.16 | 14714.16 | 14714.16 | 14714.16 | 10836.83 | 10836.83
PS | 825.57 | 722.87 | 1329.12 | 767.52 | 646.35 | 4773.6
PV | 0 | 0 | 0 | 0 | 0 | 0
PeakG | 16.91 | 0.01 | 0 | 0 | 0 | 0
PeakO | 0 | 0 | 0 | 0 | 0 | 0
ST | 0 | 0 | 0 | 0 | 0 | 0
STOG | 283.11 | 128.18 | 179.77 | 0 | 0 | 0
STWD | 1142.3 | 538.3 | 124.94 | 279.27 | 1142.3 | 1142.3
WT | 5161.16 | 6458.93 | 6773.47 | 6773.47 | 6773.47 | 6773.47
IGCC | 0 | 0 | 0 | 0 | 0 | 0
DemandResponse | 0 | 0 | 0 | 0 | 0 | 0
IGCC-CCS | 0 | 0 | 0 | 0 | 0 | 0
WT_off | 0 | 0 | 0 | 0 | 0 | 0
PseudoUnit | 0 | 0 | 0 | 0 | 0 | 0
FixedInterchange | 0 | 0 | 0 | 0 | 0 | 0
Total Generation by Reporting Type: MISO_MO-IL
ReportingType | 2015 | 2020 | 2025 | 2030 | 2035 | 2040
BM | 0 | 0 | 0 | 0 | 0 | 0
CC | 3096.61 | 13200.32 | 13345.84 | 3796.75 | 2503.62 | 1629.41
CSP | 0 | 0 | 0 | 0 | 0 | 0
CT | 0 | 0 | 0 | 0 | 0 | 0
Coal | 77428.13 | 22457.09 | 3157.61 | 681.13 | 2048.87 | 2048.87
Geo | 0 | 0 | 0 | 0 | 0 | 0
H | 1317.1 | 1481.64 | 2690.42 | 2690.42 | 2690.42 | 2690.42
LFG | 141.91 | 141.91 | 1902.67 | 1902.67 | 1902.67 | 1902.67
Nuc | 17393.71 | 17393.71 | 17393.71 | 17393.71 | 17393.71 | 17393.71
PS | 202.4 | 180.4 | 312.4 | 312.4 | 180.4 | 1122
PV | 0 | 0 | 0 | 0 | 0 | 0
PeakG | 289.8 | 469.98 | 137.16 | 335.83 | 69.05 | 134.47
PeakO | 0 | 0 | 0 | 0 | 0 | 0
ST | 0 | 0 | 0 | 0 | 0 | 0
STOG | 5.26 | 5.26 | 5.26 | 0 | 0 | 0
STWD | 0 | 0 | 0 | 0 | 0 | 0
WT | 2075.16 | 2075.16 | 37173.56 | 75714.66 | 75714.66 | 75714.66
IGCC | 0 | 0 | 0 | 0 | 0 | 0
DemandResponse | 0 | 0 | 0 | 0 | 0 | 0
IGCC-CCS | 0 | 0 | 0 | 0 | 0 | 0
WT_off | 0 | 0 | 0 | 0 | 0 | 0
PseudoUnit | 0 | 0 | 0 | 0 | 0 | 0
FixedInterchange | 0 | 0 | 0 | 0 | 0 | 0
Total Generation by Reporting Type: MISO_W
ReportingType | 2015 | 2020 | 2025 | 2030 | 2035 | 2040
BM | 0 | 0 | 0 | 0 | 0 | 0
CC | 8932.18 | 18077.34 | 9435.18 | 4787.85 | 3350.27 | 2753.79
CSP | 0 | 0 | 0 | 0 | 0 | 0
CT | 0 | 0 | 0 | 0 | 0 | 0
Coal | 73598.14 | 30649.4 | 4560.04 | 2219.87 | 2313.12 | 2313.12
Geo | 0 | 0 | 0 | 0 | 0 | 0
H | 1643.74 | 1643.74 | 1643.74 | 1643.74 | 1643.74 | 1643.74
LFG | 1616.22 | 1616.22 | 1616.22 | 2181.24 | 2181.24 | 2181.24
Nuc | 18393.35 | 18393.35 | 18393.35 | 18393.35 | 0.78 | 0.78
PS | 0 | 0 | 0 | 0 | 0 | 0
PV | 0 | 0 | 0 | 0 | 0 | 0
PeakG | 254.35 | 326.55 | 33.04 | 278.95 | 184.89 | 181.44
PeakO | 0 | 0 | 0 | 0 | 0 | 0
ST | 0 | 0 | 0 | 0 | 0 | 0
STOG | 0.18 | 0.18 | 0 | 0 | 0 | 0
STWD | 126.41 | 162.15 | 319.73 | 1022.65 | 1520.22 | 1313.16
WT | 27590.66 | 27590.66 | 127116.08 | 127116.08 | 127116.08 | 131099.73
IGCC | 0 | 0 | 0 | 0 | 0 | 0
DemandResponse | 0 | 0 | 0 | 0 | 0 | 0
IGCC-CCS | 0 | 0 | 0 | 0 | 0 | 0
WT_off | 0 | 0 | 0 | 0 | 0 | 0
PseudoUnit | 0 | 0 | 0 | 0 | 0 | 0
FixedInterchange | 0 | 0 | 0 | 0 | 0 | 0
Total Generation by Reporting Type: MISO_WUMS
ReportingType | 2015 | 2020 | 2025 | 2030 | 2035 | 2040
BM | 0 | 0 | 0 | 0 | 0.1 | 12404.57
CC | 40976.02 | 56076.39 | 54549.65 | 28190.89 | 28069.17 | 12604.13
CSP | 0 | 0 | 0 | 0 | 0 | 0
CT | 0 | 0 | 0 | 0 | 0 | 0
Coal | 12082.88 | 1904.36 | 1061.2 | 557.89 | 2431.32 | 3186.78
Geo | 0 | 0 | 0 | 0 | 0 | 0
H | 1018.41 | 1023.31 | 1023.31 | 1023.31 | 1023.31 | 1023.31
LFG | 559.76 | 559.76 | 2320.52 | 2320.52 | 2320.52 | 2320.52
Nuc | 14153.33 | 14153.33 | 14153.33 | 14153.33 | 0.78 | 0.78
PS | 0 | 0 | 0 | 0 | 0 | 0
PV | 0 | 0 | 0 | 0 | 0 | 0
PeakG | 0 | 0 | 0 | 0 | 0 | 0
PeakO | 0 | 0 | 0 | 0 | 0 | 0
ST | 0 | 0 | 0 | 0 | 0 | 0
STOG | 0 | 0 | 0 | 0 | 0 | 0
STWD | 42.68 | 41.11 | 38.75 | 66.15 | 735.84 | 572.32
WT | 4109.61 | 4109.61 | 4197.83 | 29533.7 | 29533.71 | 36866.39
IGCC | 0 | 0 | 0 | 0 | 0 | 0
DemandResponse | 0 | 0 | 0 | 0 | 0 | 0
IGCC-CCS | 0 | 0 | 0 | 0 | 0 | 0
WT_off | 0 | 0 | 0 | 0 | 0 | 0
PseudoUnit | 0 | 0 | 0 | 0 | 0 | 0
FixedInterchange | 0 | 0 | 0 | 0 | 0 | 0
Total Generation by Reporting Type: Nebraska
ReportingType | 2015 | 2020 | 2025 | 2030 | 2035 | 2040
BM | 0 | 0 | 0 | 0 | 0 | 0
CC | 622.84 | 247.33 | 247.22 | 573.24 | 293.78 | 290.34
CSP | 0 | 0 | 0 | 0 | 0 | 0
CT | 0 | 0 | 0 | 0 | 0 | 0
Coal | 30719.51 | 3521.19 | 1885.65 | 1670.77 | 1351.6 | 1096.9
Geo | 0 | 0 | 0 | 0 | 0 | 0
H | 591 | 591 | 591 | 591 | 590.97 | 590.92
LFG | 47.3 | 47.3 | 47.29 | 612.32 | 396.87 | 353.76
Nuc | 9752.32 | 9752.32 | 8648.24 | 7618.43 | 0.92 | 0.82
PS | 0 | 0 | 0 | 0 | 0 | 0
PV | 0 | 0 | 0 | 0 | 0 | 0
PeakG | 60.33 | 0 | 0 | 0 | 0 | 0
PeakO | 0 | 0 | 0 | 0 | 0 | 0
ST | 0 | 0 | 0 | 0 | 0 | 0
STOG | 27.72 | 0 | 0 | 0 | 0 | 0
STWD | 0 | 0 | 0 | 0 | 0 | 0
WT | 1220.72 | 43805.39 | 44801.26 | 46097.4 | 60722.25 | 61254.34
IGCC | 0 | 0 | 0 | 0 | 0 | 0
DemandResponse | 0 | 0 | 0 | 0 | 0 | 0
IGCC-CCS | 0 | 0 | 0 | 0 | 0 | 0
WT_off | 0 | 0 | 0 | 0 | 0 | 0
PseudoUnit | 0 | 0 | 0 | 0 | 0 | 0
FixedInterchange | 0 | 0 | 0 | 0 | 0 | 0
Total Generation by Reporting Type: NEISO
ReportingType | 2015 | 2020 | 2025 | 2030 | 2035 | 2040
BM | 1882.96 | 1223.25 | 78.15 | 1882.96 | 853.94 | 1882.96
CC | 42956.12 | 28941.37 | 24639.05 | 17588.78 | 8471.22 | 5835.68
CSP | 0 | 0 | 0 | 0 | 0 | 0
CT | 3.12 | 10.92 | 10.92 | 0 | 0 | 1.91
Coal | 32.28 | 0 | 0 | 0 | 0 | 0
Geo | 0 | 0 | 0 | 0 | 0 | 0
H | 12289.94 | 12289.94 | 12289.94 | 12303.66 | 12303.66 | 12303.66
LFG | 4582.65 | 4582.66 | 4582.66 | 5132.48 | 5132.48 | 5132.48
Nuc | 36181.73 | 36181.73 | 36181.73 | 36181.73 | 26141.23 | 19310.53
PS | 74.79 | 128.18 | 165.43 | 58.59 | 45.72 | 93.19
PV | 5.26 | 517.63 | 517.63 | 517.63 | 517.63 | 517.63
PeakG | 28.24 | 35.75 | 35.38 | 1.96 | 0 | 21.3
PeakO | 0 | 0 | 0 | 0 | 0 | 0
ST | 0 | 0 | 0 | 0 | 0 | 0
STOG | 0 | 0 | 0 | 0 | 0 | 0
STWD | 4274.88 | 1186.96 | 108.28 | 1263.53 | 2015.93 | 3332.68
WT | 1283.3 | 8716.72 | 15036.5 | 16205.23 | 44172.41 | 44172.43
IGCC | 0 | 0 | 0 | 0 | 0 | 0
DemandResponse | 0 | 0 | 0 | 0 | 0 | 0
IGCC-CCS | 0 | 0 | 0 | 0 | 0 | 0
WT_off | 1870.13 | 1870.13 | 1870.13 | 1870.13 | 1870.13 | 1870.13
PseudoUnit | 0 | 0 | 0 | 0 | 0 | 0
FixedInterchange | 0 | 0 | 0 | 0 | 0 | 0
Total Generation by Reporting Type: NonRTO_Midwest
ReportingType | 2015 | 2020 | 2025 | 2030 | 2035 | 2040
BM | 0 | 0 | 0 | 0 | 9006.24 | 41662.86
CC | 20641.47 | 40586.84 | 40586.85 | 38805.11 | 32712.44 | 4282.02
CSP | 0 | 0 | 0 | 0 | 0 | 0
CT | 0 | 0 | 0 | 0 | 0 | 0
Coal | 39560.03 | 20262.58 | 5685.06 | 2709.66 | 6419.72 | 6419.72
Geo | 0 | 0 | 0 | 0 | 0 | 0
H | 457.8 | 457.8 | 3593.25 | 3593.25 | 3593.25 | 3593.25
LFG | 110.38 | 110.38 | 1373.79 | 1373.79 | 1373.79 | 1373.79
Nuc | 0.04 | 0.04 | 0.08 | 0.16 | 0.8 | 0.62
PS | 0 | 0 | 0 | 0 | 0 | 0
PV | 0 | 0 | 0 | 0 | 0 | 0
PeakG | 143.86 | 64.9 | 241.84 | 0 | 0 | 0
PeakO | 0 | 0 | 0 | 0 | 0 | 0
ST | 0 | 0 | 0 | 0 | 0 | 0
STOG | 0 | 0 | 0 | 0 | 0 | 0
STWD | 0 | 0 | 0 | 0 | 0 | 0
WT | 151.43 | 151.43 | 151.43 | 151.43 | 151.43 | 151.43
IGCC | 0 | 0 | 0 | 0 | 0 | 0
DemandResponse | 0 | 0 | 0 | 0 | 0 | 0
IGCC-CCS | 0 | 0 | 0 | 0 | 0 | 0
WT_off | 0 | 0 | 0 | 0 | 0 | 0
PseudoUnit | 0 | 0 | 0 | 0 | 0 | 0
FixedInterchange | 0 | 0 | 0 | 0 | 0 | 0
Total Generation by Reporting Type: NYISO_A-F
ReportingType | 2015 | 2020 | 2025 | 2030 | 2035 | 2040
BM | 0 | 0 | 0 | 0 | 0 | 0
CC | 6261.5 | 6961.24 | 6979.87 | 5010.12 | 1302.4 | 637.99
CSP | 0 | 0 | 0 | 0 | 0 | 0
CT | 0 | 0 | 0 | 0 | 0 | 0
Coal | 0.01 | 0 | 0 | 0 | 0 | 0
Geo | 0 | 0 | 0 | 0 | 0 | 0
H | 27149.99 | 27149.99 | 27149.99 | 27149.99 | 27149.99 | 27149.99
LFG | 1359.2 | 1359.2 | 1894.79 | 1894.79 | 1894.79 | 1894.79
Nuc | 26211.3 | 26211.3 | 26211.3 | 21372.53 | 16850.79 | 10212.67
PS | 71.93 | 37.81 | 12.41 | 8.03 | 0 | 208.28
PV | 0 | 0 | 0 | 0 | 0 | 0
PeakG | 0 | 0 | 0 | 0 | 0 | 4.7
PeakO | 0 | 0 | 0 | 0 | 0 | 0
ST | 0 | 0 | 0 | 0 | 0 | 0
STOG | 0 | 0 | 0 | 0 | 0 | 0
STWD | 0 | 0 | 8.51 | 85.91 | 284.21 | 602.69
WT | 10101.82 | 11933.66 | 11933.66 | 27639.87 | 37306.4 | 37306.4
IGCC | 0 | 0 | 0 | 0 | 0 | 0
DemandResponse | 0 | 0 | 0 | 0 | 0 | 0
IGCC-CCS | 0 | 0 | 0 | 0 | 0 | 0
WT_off | 0 | 0 | 0 | 0 | 0 | 0
PseudoUnit | 0 | 0 | 0 | 0 | 0 | 0
FixedInterchange | 0 | 0 | 0 | 0 | 0 | 0
Total Generation by Reporting Type: NYISO_G-I
ReportingType | 2015 | 2020 | 2025 | 2030 | 2035 | 2040
BM | 0 | 0 | 0 | 0 | 0.11 | 5972.92
CC | 5301.2 | 9024.42 | 9010.81 | 6073.5 | 5494.34 | 1350.23
CSP | 0 | 0 | 0 | 0 | 0 | 0
CT | 0 | 0 | 0 | 0 | 0 | 0
Coal | 0 | 0 | 0 | 0 | 0 | 0
Geo | 0 | 0 | 0 | 0 | 0 | 0
H | 266.56 | 266.56 | 266.56 | 266.56 | 266.56 | 266.56
LFG | 504.58 | 504.58 | 1090.62 | 1090.62 | 1090.62 | 1090.62
Nuc | 15929.31 | 15929.31 | 15929.31 | 15929.31 | 14764.8 | 28879.59
PS | 0 | 0 | 0 | 0 | 0 | 0
PV | 0 | 0 | 0 | 0 | 0 | 0
PeakG | 0.04 | 0.04 | 0.68 | 2.35 | 0.75 | 0.03
PeakO | 0 | 0 | 0 | 0 | 0 | 0
ST | 0 | 0 | 0 | 0 | 0 | 0
STOG | 0 | 0 | 0 | 0 | 0 | 0
STWD | 0 | 0 | 0 | 0 | 0 | 0
WT | 0 | 178.23 | 178.24 | 909.97 | 909.97 | 909.97
IGCC | 0 | 0 | 0 | 0 | 0 | 0
DemandResponse | 0 | 0 | 0 | 0 | 0 | 0
IGCC-CCS | 0 | 0 | 0 | 0 | 0 | 0
WT_off | 0 | 0 | 0 | 0 | 0 | 0
PseudoUnit | 0 | 0 | 0 | 0 | 0 | 0
FixedInterchange | 0 | 0 | 0 | 0 | 0 | 0
Total Generation by Reporting Type: NYISO_J-K
ReportingType | 2015 | 2020 | 2025 | 2030 | 2035 | 2040
BM | 0 | 0 | 0 | 0 | 0 | 0
CC | 23304.15 | 25226.98 | 25654.43 | 20013.5 | 17477.8 | 11411.46
CSP | 0 | 0 | 0 | 0 | 0 | 0
CT | 0 | 0 | 0 | 0 | 0 | 0
Coal | 0 | 0 | 0 | 0 | 0 | 0
Geo | 0 | 0 | 0 | 0 | 0 | 0
H | 0 | 0 | 0 | 0 | 0 | 0
LFG | 977.62 | 977.62 | 1104.47 | 1563.66 | 1563.66 | 1563.66
Nuc | 0 | 0.02 | 0.07 | 0.19 | 0.78 | 0.6
PS | 0 | 0 | 0 | 0 | 0 | 0
PV | 53.26 | 53.26 | 53.26 | 53.26 | 53.26 | 53.26
PeakG | 167.38 | 252.96 | 361.08 | 335.47 | 478.79 | 356.86
PeakO | 0 | 0 | 0 | 1.33 | 0 | 0
ST | 0 | 0 | 0 | 0 | 0 | 0
STOG | 757.67 | 845.49 | 1277.02 | 1113.21 | 485.1 | 167.83
STWD | 0 | 0 | 0 | 0 | 0 | 0
WT | 0 | 0 | 0 | 469.54 | 861.26 | 861.26
IGCC | 0 | 0 | 0 | 0 | 0 | 0
DemandResponse | 0 | 0 | 0 | 0 | 0 | 0
IGCC-CCS | 0 | 0 | 0 | 0 | 0 | 0
WT_off | 0 | 0 | 0 | 0 | 0 | 0
PseudoUnit | 0 | 0 | 0 | 0 | 0 | 0
FixedInterchange | 0 | 0 | 0 | 0 | 0 | 0
Total Generation by Reporting Type: PJM_E
ReportingType | 2015 | 2020 | 2025 | 2030 | 2035 | 2040
BM | 12.57 | 223.98 | 223.98 | 223.98 | 223.99 | 223.99
CC | 49705.72 | 52528.58 | 58016.52 | 47338.64 | 39085.82 | 19517.22
CSP | 0 | 0 | 0 | 0 | 0 | 0
CT | 0.24 | 2.69 | 5.14 | 0 | 0 | 0
Coal | 639.43 | 517.08 | 207.6 | 31.33 | 801.98 | 980.08
Geo | 0 | 0 | 0 | 0 | 0 | 0
H | 1839.28 | 1839.28 | 1839.28 | 1839.28 | 1839.28 | 1839.28
LFG | 3714.15 | 4761.94 | 4761.94 | 4761.94 | 4761.94 | 4761.94
Nuc | 66287.73 | 61501.14 | 61501.14 | 61501.15 | 44177.54 | 35032.81
PS | 174.01 | 164.01 | 251.91 | 202.76 | 164 | 1020
PV | 102.4 | 102.4 | 102.4 | 102.4 | 102.4 | 102.4
PeakG | 65.49 | 370.7 | 496.5 | 510.88 | 366.19 | 252.23
PeakO | 0 | 0 | 0 | 6.28 | 0 | 0
ST | 0 | 0 | 0 | 0 | 0 | 0
STOG | 137.51 | 262.52 | 0 | 0 | 0 | 0
STWD | 0 | 0 | 0 | 0 | 0 | 0
WT | 2143.36 | 2143.36 | 2143.36 | 2143.36 | 2143.36 | 2143.36
IGCC | 0 | 0 | 0 | 0 | 0 | 0
DemandResponse | 0 | 0 | 0 | 0 | 0 | 0
IGCC-CCS | 0 | 0 | 0 | 0 | 0 | 0
WT_off | 0 | 0 | 3990.53 | 3990.53 | 3990.53 | 3990.53
PseudoUnit | 0 | 0 | 0 | 0 | 0 | 0
FixedInterchange | 0 | 0 | 0 | 0 | 0 | 0
Total Generation by Reporting Type: PJM_ROM
ReportingType | 2015 | 2020 | 2025 | 2030 | 2035 | 2040
BM | 7.54 | 134.39 | 134.39 | 134.39 | 134.91 | 17603.64
CC | 22143.7 | 24287.18 | 26766.42 | 19473.58 | 16719.95 | 9608.66
CSP | 0 | 0 | 0 | 0 | 0 | 0
CT | 0.15 | 1.64 | 3.14 | 3.14 | 0 | 0
Coal | 9552.55 | 1363.88 | 26.8 | 1.17 | 1.23 | 0.13
Geo | 0 | 0 | 0 | 0 | 0 | 0
H | 3645.46 | 3645.46 | 6490.47 | 6490.47 | 6490.47 | 6490.47
LFG | 2813.8 | 4903.85 | 4903.85 | 4903.85 | 4903.85 | 4903.85
Nuc | 39227.38 | 39227.38 | 39227.38 | 39227.38 | 80000.41 | 107133.18
PS | 658.21 | 650.59 | 620.49 | 620.4 | 620.33 | 3858.15
PV | 10.51 | 2384.51 | 3713.81 | 4011.5 | 4034.34 | 4141.09
PeakG | 11.99 | 48.51 | 51.81 | 301.74 | 155.51 | 152.46
PeakO | 0 | 0 | 0 | 0 | 0 | 0
ST | 0 | 0 | 0 | 0 | 0 | 0
STOG | 691.59 | 980.55 | 449.76 | 319.82 | 0 | 0
STWD | 28.46 | 490.56 | 490.56 | 490.56 | 490.56 | 490.56
WT | 3032.09 | 4910.74 | 4910.74 | 4910.74 | 4910.74 | 4910.74
IGCC | 0 | 0 | 0 | 0 | 0 | 0
DemandResponse | 0 | 0 | 0 | 0 | 0 | 0
IGCC-CCS | 0 | 0 | 0 | 0 | 0 | 0
WT_off | 0 | 0 | 0 | 0 | 0 | 0
PseudoUnit | 0 | 0 | 0 | 0 | 0 | 0
FixedInterchange | 0 | 0 | 0 | 0 | 0 | 0
Total Generation by Reporting Type: PJM_ROR
ReportingType | 2015 | 2020 | 2025 | 2030 | 2035 | 2040
BM | 161.29 | 2874.47 | 2426.45 | 2874.47 | 2874.47 | 78815.17
CC | 190415.05 | 247818.63 | 255323.99 | 235760.79 | 195504.94 | 17235.75
CSP | 0 | 0 | 0 | 0 | 0 | 0
CT | 2.98 | 5.69 | 5.69 | 5.69 | 0 | 0
Coal | 185138.43 | 98227.77 | 15054.56 | 10146.71 | 19042.84 | 19042.84
Geo | 0 | 0 | 0 | 0 | 0 | 0
H | 4602.26 | 6925.78 | 6925.78 | 6925.78 | 6925.78 | 6925.78
LFG | 4252.63 | 8302.7 | 8302.71 | 8302.71 | 8302.71 | 8302.71
Nuc | 156083.84 | 156083.84 | 156083.84 | 149330.43 | 149904.75 | 265886.1
PS | 1369.89 | 1340.23 | 2171.45 | 1363.67 | 1263.21 | 7856.55
PV | 63.07 | 63.07 | 63.07 | 63.07 | 63.07 | 63.07
PeakG | 887.89 | 1217.29 | 2050.16 | 1398.96 | 1060.22 | 527.99
PeakO | 0 | 0 | 0 | 0 | 0 | 0
ST | 0 | 0 | 0 | 0 | 0 | 0
STOG | 466.21 | 798.51 | 0.01 | 0 | 0 | 0
STWD | 41.03 | 1359.55 | 1139.21 | 998.98 | 1359.55 | 1359.55
WT | 28147.97 | 28682.04 | 44824.19 | 101954.79 | 101954.79 | 101954.79
IGCC | 0 | 0 | 0 | 0 | 0 | 0
DemandResponse | 0 | 0 | 0 | 0 | 0 | 0
IGCC-CCS | 0 | 0 | 0 | 0 | 0 | 0
WT_off | 0 | 0 | 0 | 0 | 0 | 0
PseudoUnit | 0 | 0 | 0 | 0 | 0 | 0
FixedInterchange | 0 | 0 | 0 | 0 | 0 | 0
Total Generation by Reporting Type: SOCO
ReportingType | 2015 | 2020 | 2025 | 2030 | 2035 | 2040
BM | 38.26 | 88.97 | 299.44 | 410.64 | 27837.46 | 48942.31
CC | 152076.51 | 180990.59 | 185303.83 | 124893.5 | 48664.64 | 10761.14
CSP | 0 | 0 | 0 | 0 | 0 | 0
CT | 0 | 0 | 0 | 0 | 0 | 0
Coal | 35717.03 | 10813.76 | 4611.39 | 5460.45 | 5460.46 | 5460.46
Geo | 0 | 0 | 0 | 0 | 0 | 0
H | 10893.11 | 10893.11 | 10893.11 | 10893.11 | 10893.11 | 10893.11
LFG | 291.71 | 291.71 | 1138.45 | 1138.45 | 1138.45 | 1138.45
Nuc | 45497.84 | 62634.5 | 62634.5 | 126801.46 | 172545.08 | 191648.33
PS | 770.5 | 718.47 | 1240.06 | 686.75 | 351.75 | 4271.25
PV | 0 | 0 | 0 | 0 | 0 | 0
PeakG | 723.35 | 1054.97 | 1966.09 | 73.87 | 143.6 | 60.42
PeakO | 0 | 0 | 0 | 0 | 0 | 0
ST | 0 | 0 | 0 | 0 | 0 | 0
STOG | 0 | 0 | 0 | 0 | 0 | 0
STWD | 261.52 | 451.92 | 692.4 | 3922.63 | 4681.34 | 2890.57
WT | 0 | 0 | 0 | 0.01 | 209.15 | 209.15
IGCC | 0 | 0 | 0 | 0 | 0 | 0
DemandResponse | 0 | 0 | 0 | 0 | 0 | 0
IGCC-CCS | 0 | 0 | 0 | 0 | 0 | 0
WT_off | 0 | 0 | 0 | 0 | 0 | 0
PseudoUnit | 0 | 0 | 0 | 0 | 0 | 0
FixedInterchange | 0 | 0 | 0 | 0 | 0 | 0
Total Generation by Reporting Type: SPP_N
ReportingType | 2015 | 2020 | 2025 | 2030 | 2035 | 2040
BM | 0 | 0 | 0 | 0 | 0 | 0
CC | 6694.49 | 8312.65 | 6666.06 | 4313.52 | 2980.99 | 2128.63
CSP | 0 | 0 | 0 | 0 | 0 | 0
CT | 0 | 0 | 0 | 47.53 | 31.34 | 31.34
Coal | 57180.14 | 11053.27 | 762.1 | 850.65 | 819.81 | 746.71
Geo | 0 | 0 | 0 | 0 | 0 | 0
H | 60 | 60 | 60 | 60 | 59.97 | 59.95
LFG | 55.19 | 55.19 | 48.64 | 706.21 | 533.8 | 468.57
Nuc | 9035.69 | 9035.69 | 8012.75 | 7092.48 | 5348.94 | 5259.5
PS | 0 | 0 | 0 | 0 | 0 | 0
PV | 0 | 0 | 0 | 0 | 0 | 0
PeakG | 77.9 | 0 | 0 | 0 | 0 | 0
PeakO | 0 | 0 | 0 | 0 | 0 | 0
ST | 0 | 0 | 0 | 0 | 0 | 0
STOG | 325.73 | 46.46 | 0 | 134.93 | 0 | 0
STWD | 0 | 0 | 0 | 0 | 0 | 0
WT | 4213.48 | 79008.51 | 94690.91 | 99769.04 | 123095.58 | 125997.04
IGCC | 0 | 0 | 0 | 0 | 0 | 0
DemandResponse | 0 | 0 | 0 | 0 | 0 | 0
IGCC-CCS | 0 | 0 | 0 | 0 | 0 | 0
WT_off | 0 | 0 | 0 | 0 | 0 | 0
PseudoUnit | 0 | 0 | 0 | 0 | 0 | 0
FixedInterchange | 0 | 0 | 0 | 0 | 0 | 0
Total Generation by Reporting Type: SPP_S
ReportingType | 2015 | 2020 | 2025 | 2030 | 2035 | 2040
BM | 0 | 0 | 0 | 0 | 0 | 0
CC | 56993.06 | 34954.23 | 34136.2 | 23360.75 | 16956.21 | 14829.76
CSP | 0 | 0 | 0 | 0 | 0 | 0
CT | 2.39 | 0 | 0 | 0 | 0 | 0
Coal | 70730.28 | 6190.64 | 381.98 | 0 | 0 | 0
Geo | 0 | 0 | 0 | 0 | 0 | 0
H | 10050.79 | 10050.79 | 10050.79 | 10050.79 | 10050.73 | 10266.46
LFG | 149.8 | 149.8 | 149.78 | 789.25 | 612.9 | 532.37
Nuc | 0.02 | 0.04 | 0.04 | 0.11 | 0.29 | 0.26
PS | 203.96 | 182.29 | 868.5 | 893.56 | 1136.3 | 968.49
PV | 0 | 0 | 0 | 0 | 0 | 0
PeakG | 0 | 0 | 0 | 0 | 0 | 0
PeakO | 0 | 0 | 0 | 0 | 0 | 0
ST | 0 | 0 | 0 | 0 | 0 | 0
STOG | 2828.01 | 422.28 | 1000.28 | 679.41 | 286.41 | 248.51
STWD | 56.83 | 30.24 | 30.24 | 123.61 | 223.79 | 199.21
WT | 9404.55 | 127947.74 | 127947.69 | 137920.33 | 144361.92 | 148440.61
IGCC | 0 | 0 | 0 | 0 | 0 | 0
DemandResponse | 0 | 0 | 0 | 0 | 0 | 0
IGCC-CCS | 0 | 0 | 0 | 0 | 0 | 0
WT_off | 0 | 0 | 0 | 0 | 0 | 0
PseudoUnit | 0 | 0 | 0 | 0 | 0 | 0
FixedInterchange | 0 | 0 | 0 | 0 | 0 | 0
Total Generation by Reporting Type: TVA
ReportingType | 2015 | 2020 | 2025 | 2030 | 2035 | 2040
BM | 0 | 0 | 0 | 0 | 55206.82 | 55206.82
CC | 48200.36 | 76385.82 | 83261.96 | 67971.68 | 29200.89 | 7570.12
CSP | 0 | 0 | 0 | 0 | 0 | 0
CT | 0 | 0 | 0 | 0 | 0 | 0
Coal | 36520.72 | 15247.26 | 547.93 | 0.02 | 0.04 | 0.04
Geo | 0 | 0 | 0 | 0 | 0 | 0
H | 17444.81 | 17444.81 | 17545.57 | 17545.57 | 17545.57 | 17545.57
LFG | 102.49 | 102.49 | 949.23 | 949.23 | 949.23 | 949.23
Nuc | 65391.09 | 65391.09 | 65391.09 | 65391.09 | 56263.73 | 81330.23
PS | 758.21 | 550.97 | 714.63 | 714.63 | 366.03 | 4444.65
PV | 0 | 0 | 0 | 0 | 0 | 0.03
PeakG | 0 | 0 | 0 | 0 | 0 | 0
PeakO | 0 | 0 | 0 | 0 | 0 | 0
ST | 0 | 0 | 0 | 0 | 0 | 0
STOG | 0 | 0 | 0 | 0 | 0 | 0
STWD | 1.96 | 2.03 | 3.38 | 25.75 | 35.04 | 27.22
WT | 73.94 | 73.94 | 73.94 | 73.94 | 283.09 | 283.09
IGCC | 0 | 0 | 0 | 0 | 0 | 0
DemandResponse | 0 | 0 | 0 | 0 | 0 | 0
IGCC-CCS | 0 | 0 | 0 | 0 | 0 | 0
WT_off | 0 | 0 | 0 | 0 | 0 | 0
PseudoUnit | 0 | 0 | 0 | 0 | 0 | 0
FixedInterchange | 0 | 0 | 0 | 0 | 0 | 0
Total Generation by Reporting Type: TVA_Transmission
ReportingType | 2015 | 2020 | 2025 | 2030 | 2035 | 2040
BM | 0 | 0 | 0 | 0 | 0 | 0
CC | 0 | 0 | 0 | 0 | 0 | 0
CSP | 0 | 0 | 0 | 0 | 0 | 0
CT | 0 | 0 | 0 | 0 | 0 | 0
Coal | 0 | 0 | 0 | 0 | 0 | 0
Geo | 0 | 0 | 0 | 0 | 0 | 0
H | 0 | 0 | 0 | 0 | 0 | 0
LFG | 0 | 0 | 0 | 0 | 0 | 0
Nuc | 0 | 0 | 0 | 0 | 0 | 0
PS | 0 | 0 | 0 | 0 | 0 | 0
PV | 0 | 0 | 0 | 0 | 0 | 0
PeakG | 0 | 0 | 0 | 0 | 0 | 0
PeakO | 0 | 0 | 0 | 0 | 0 | 0
ST | 0 | 0 | 0 | 0 | 0 | 0
STOG | 0 | 0 | 0 | 0 | 0 | 0
STWD | 0 | 0 | 0 | 0 | 0 | 0
WT | 0 | 0 | 0 | 0 | 0 | 0
IGCC | 0 | 0 | 0 | 0 | 0 | 0
DemandResponse | 0 | 0 | 0 | 0 | 0 | 0
IGCC-CCS | 0 | 0 | 0 | 0 | 0 | 0
WT_off | 0 | 0 | 0 | 0 | 0 | 0
PseudoUnit | 0 | 0 | 0 | 0 | 0 | 0
FixedInterchange | 0 | 0 | 0 | 0 | 0 | 0
Total Generation by Reporting Type: VACAR
ReportingType | 2015 | 2020 | 2025 | 2030 | 2035 | 2040
BM | 6.84 | 1274.8 | 5298.96 | 5391.19 | 5391.19 | 47930.02
CC | 124070.42 | 122311.56 | 117115.71 | 98679.29 | 42789.25 | 10567.08
CSP | 0 | 0 | 0 | 0 | 0 | 0
CT | 73.69 | 73.69 | 140.69 | 0 | 0 | 0
Coal | 31091.45 | 17771.38 | 3308.84 | 2245.32 | 3151.65 | 3151.67
Geo | 0 | 0 | 0 | 0 | 0 | 0
H | 4325 | 4325 | 4325 | 4325 | 4325 | 4325
LFG | 499.37 | 1343.43 | 1343.43 | 1343.43 | 1343.43 | 1343.43
Nuc | 89032.75 | 107182.03 | 130209.32 | 144165.67 | 118865.72 | 104393.03
PS | 1203.36 | 1870.76 | 2404.9 | 1100.95 | 549.36 | 6670.8
PV | 42.05 | 299.48 | 304.05 | 305.55 | 305.55 | 580.3
PeakG | 103.78 | 224.87 | 378.3 | 396.83 | 106.37 | 109.81
PeakO | 0 | 0 | 0 | 0 | 0 | 0
ST | 0 | 0 | 0 | 0 | 0 | 0
STOG | 0 | 0 | 0 | 0 | 0 | 0
STWD | 1969.25 | 1969.25 | 1969.25 | 1969.25 | 1969.25 | 1529.68
WT | 2.34 | 7866.99 | 7866.99 | 7866.99 | 7866.99 | 7866.99
IGCC | 0 | 0 | 0 | 0 | 0 | 0
DemandResponse | 0 | 0 | 0 | 0 | 0 | 0
IGCC-CCS | 0 | 0 | 0 | 0 | 0 | 0
WT_off | 3.46 | 3.46 | 3.46 | 3.46 | 89511.49 | 121491.76
PseudoUnit | 0 | 0 | 0 | 0 | 0 | 0
FixedInterchange | 0 | 0 | 0 | 0 | 0 | 0
Total Generation by Reporting Type: IESO
ReportingType | 2015 | 2020 | 2025 | 2030 | 2035 | 2040
BM | 0 | 0 | 0 | 33.1 | 33.1 | 130.18
CC | 391.72 | 173.49 | 49.37 | 0 | 0 | 0
CSP | 0 | 0 | 0 | 0 | 0 | 0
CT | 0 | 0 | 0 | 0 | 0 | 0
Coal | 0 | 0 | 0 | 0 | 0 | 0
Geo | 0 | 0 | 0 | 0 | 0 | 0
H | 46189.03 | 46189.03 | 46189.03 | 46189.03 | 47518.49 | 47737.94
LFG | 926.37 | 926.37 | 926.37 | 926.37 | 930.31 | 930.31
Nuc | 101402.3 | 100508.51 | 99193.87 | 101402.3 | 93379.23 | 81383.57
PS | 13.53 | 25.83 | 25.83 | 50.43 | 19.07 | 50.43
PV | 78.84 | 78.84 | 78.84 | 78.84 | 78.84 | 78.84
PeakG | 0 | 0 | 0 | 0 | 0 | 0
PeakO | 0 | 0 | 0 | 0 | 0 | 0
ST | 0 | 0 | 0 | 0 | 0 | 0
STOG | 0 | 0 | 0 | 0 | 0 | 0
STWD | 4.38 | 4.38 | 13.76 | 26.27 | 26.27 | 974.11
WT | 8479.75 | 8479.75 | 8479.75 | 8479.75 | 8479.75 | 8479.75
IGCC | 0 | 0 | 0 | 0 | 0 | 0
DemandResponse | 0 | 0 | 0 | 0 | 0 | 0
IGCC-CCS | 0 | 0 | 0 | 0 | 0 | 0
WT_off | 0 | 0 | 0 | 0 | 0 | 0
PseudoUnit | 0 | 0 | 0 | 0 | 0 | 0
FixedInterchange | 0 | 0 | 0 | 0 | 0 | 0
Total Generation by Reporting Type: MAPP_CA
ReportingType | 2015 | 2020 | 2025 | 2030 | 2035 | 2040
BM | 0 | 0 | 0 | 0 | 0 | 0
CC | 2057.33 | 629.52 | 0 | 0 | 0 | 0
CSP | 0 | 0 | 0 | 0 | 0 | 0
CT | 0 | 0 | 0 | 0 | 0 | 0
Coal | 0 | 0 | 0 | 0 | 0 | 0
Geo | 0 | 0 | 0 | 0 | 0 | 0
H | 41520.42 | 45597.02 | 54366.11 | 62719 | 63813.63 | 63813.63
LFG | 0 | 0 | 0 | 0 | 0 | 0
Nuc | 0.02 | 0.04 | 0.01 | 0 | 0.21 | 0
PS | 0 | 0 | 0 | 0 | 0 | 0
PV | 0 | 0 | 0 | 0 | 0 | 0
PeakG | 0 | 0 | 0 | 0 | 0 | 0
PeakO | 0 | 0 | 0 | 0 | 0 | 0
ST | 0 | 0 | 0 | 0 | 0 | 0
STOG | 0 | 0 | 0 | 0 | 0 | 0
STWD | 0 | 0 | 0 | 0 | 0 | 0
WT | 1446.06 | 1446.06 | 1446.06 | 1446.06 | 688.72 | 688.72
IGCC | 0 | 0 | 0 | 0 | 0 | 0
DemandResponse | 0 | 0 | 0 | 0 | 0 | 0
IGCC-CCS | 0 | 0 | 0 | 0 | 0 | 0
WT_off | 0 | 0 | 0 | 0 | 0 | 0
PseudoUnit | 0 | 0 | 0 | 0 | 0 | 0
FixedInterchange | 0 | 0 | 0 | 0 | 0 | 0
Total Generation by Reporting Type: AZ_NM_SNV_Coal
ReportingType | 2015 | 2020 | 2025 | 2030 | 2035 | 2040
BM | 0 | 0 | 0 | 0 | 0 | 0
CC | 0 | 0 | 0 | 0 | 0 | 0
CSP | 0 | 0 | 0 | 0 | 0 | 0
CT | 0 | 0 | 0 | 0 | 0 | 0
Coal | 51753.83 | 47276.05 | 10695.03 | 378.63 | 2534.58 | 1250.48
Geo | 0 | 0 | 0 | 0 | 0 | 0
H | 0 | 0 | 0 | 0 | 0 | 0
LFG | 0 | 0 | 0 | 0 | 0 | 0
Nuc | 0 | 0 | 0 | 0 | 0 | 0
PS | 0 | 0 | 0 | 0 | 0 | 0
PV | 0 | 0 | 0 | 0 | 0 | 0
PeakG | 0 | 0 | 0 | 0 | 0 | 0
PeakO | 0 | 0 | 0 | 0 | 0 | 0
ST | 0 | 0 | 0 | 0 | 0 | 0
STOG | 0 | 0 | 0 | 0 | 0 | 0
STWD | 0 | 0 | 0 | 0 | 0 | 0
WT | 0 | 0 | 0 | 0 | 0 | 0
IGCC | 0 | 0 | 0 | 0 | 0 | 0
DemandResponse | 0 | 0 | 0 | 0 | 0 | 0
IGCC-CCS | 0 | 0 | 0 | 0 | 0 | 0
WT_off | 0 | 0 | 0 | 0 | 0 | 0
PseudoUnit | 0 | 0 | 0 | 0 | 0 | 0
FixedInterchange | 0 | 0 | 0 | 0 | 0 | 0
Total Generation by Reporting Type: AZ_NM_SNV_Gas
ReportingType | 2015 | 2020 | 2025 | 2030 | 2035 | 2040
BM | 0 | 0 | 0 | 0 | 0 | 0
CC | 69367.18 | 56038.98 | 81580.58 | 52162.22 | 16500.03 | 13265.26
CSP | 0 | 0 | 0 | 0 | 0 | 0
CT | 0 | 0 | 0 | 0 | 0 | 0
Coal | 0 | 0 | 0 | 0 | 0 | 0
Geo | 0 | 0 | 0 | 0 | 0 | 0
H | 0 | 0 | 0 | 0 | 0 | 0
LFG | 0 | 0 | 0 | 0 | 0 | 0
Nuc | 0 | 0 | 0 | 0 | 0 | 0
PS | 0 | 0 | 0 | 0 | 0 | 0
PV | 0 | 0 | 0 | 0 | 0 | 0
PeakG | 0 | 0 | 0 | 0 | 0 | 0
PeakO | 0 | 0 | 0 | 0 | 0 | 0
ST | 0 | 0 | 0 | 0 | 0 | 0
STOG | 0 | 0 | 0 | 0 | 0 | 0
STWD | 0 | 0 | 0 | 0 | 0 | 0
WT | 0 | 0 | 0 | 0 | 0 | 0
IGCC | 0 | 0 | 0 | 0 | 0 | 0
DemandResponse | 0 | 0 | 0 | 0 | 0 | 0
IGCC-CCS | 0 | 0 | 0 | 0 | 0 | 0
WT_off | 0 | 0 | 0 | 0 | 0 | 0
PseudoUnit | 0 | 0 | 0 | 0 | 0 | 0
FixedInterchange | 0 | 0 | 0 | 0 | 0 | 0
Total Generation by Reporting Type: AZ_NM_SNV_NucRenew
ReportingType | 2015 | 2020 | 2025 | 2030 | 2035 | 2040
BM | 0 | 0 | 0 | 0 | 0.01 | 4617.36
CC | 0 | 0 | 0 | 0 | 0 | 0
CSP | 0 | 0 | 0 | 0 | 0 | 0
CT | 0 | 0 | 0 | 0 | 0 | 0
Coal | 0 | 0 | 0 | 0 | 0 | 0
Geo | 0 | 9.71 | 12066.9 | 12066.9 | 12066.9 | 12066.9
H | 8952 | 8952 | 8952 | 8952 | 8952 | 8952
LFG | 55.19 | 55.19 | 533.48 | 533.48 | 533.48 | 533.48
Nuc | 30183.89 | 30183.89 | 30183.9 | 55328.89 | 107494.46 | 107494.46
PS | 2.16 | 2.16 | 23.76 | 23.76 | 23.76 | 34.56
PV | 365.63 | 365.63 | 365.63 | 365.63 | 365.63 | 365.37
PeakG | 0 | 0 | 0 | 0 | 0 | 0
PeakO | 0 | 0 | 0 | 0 | 0 | 0
ST | 981.12 | 2542.88 | 3340.69 | 3729.73 | 5563.12 | 5562.9
STOG | 0 | 0 | 0 | 0 | 0 | 0
STWD | 182.21 | 182.21 | 182.21 | 182.21 | 182.21 | 182.21
WT | 1407.73 | 33018.85 | 33082.35 | 33082.35 | 33082.35 | 33081.98
IGCC | 0 | 0 | 0 | 0 | 0 | 0
DemandResponse | 0 | 0 | 0 | 0 | 0 | 0
IGCC-CCS | 0 | 0 | 0 | 0 | 0 | 0
WT_off | 0 | 0 | 0 | 0 | 0 | 0
PseudoUnit | 0 | 0 | 0 | 0 | 0 | 0
FixedInterchange | 0 | 0 | 0 | 0 | 0 | 0
Total Generation by Reporting Type: ERCOT
ReportingType | 2015 | 2020 | 2025 | 2030 | 2035 | 2040
BM | 58.16 | 100.59 | 154.07 | 1082.59 | 30349.68 | 23411.7
CC | 219090.87 | 234039.07 | 202973.15 | 184280.12 | 83448.15 | 59214.28
CSP | 0 | 0 | 0 | 0 | 0 | 0
CT | 0 | 2.34 | 1.49 | 8.17 | 0 | 0
Coal | 43130.65 | 27822.45 | 3947.66 | 5084.52 | 5963.51 | 5963.51
Geo | 0 | 0 | 0 | 0 | 0 | 0
H | 607.38 | 607.38 | 607.38 | 607.38 | 607.39 | 607.39
LFG | 591.3 | 591.3 | 1880.2 | 3382.24 | 3382.24 | 3382.24
Nuc | 39655.79 | 39655.79 | 39655.8 | 51122.49 | 122956.38 | 156344.87
PS | 0 | 0 | 0 | 0 | 0 | 0
PV | 30.84 | 30.84 | 30.84 | 30.84 | 2.64 | 2.5
PeakG | 0 | 6.3 | 0 | 41.4 | 40.75 | 39.89
PeakO | 0 | 0 | 0 | 0 | 0 | 0
ST | 0 | 0 | 0 | 0 | 0 | 0
STOG | 1927.96 | 3078.96 | 986.79 | 845.2 | 0 | 0
STWD | 0 | 0 | 0 | 0 | 0 | 0
WT | 27080.39 | 27080.39 | 83823.21 | 83823.21 | 83850.33 | 84590.45
IGCC | 0 | 0 | 0 | 0 | 0 | 0
DemandResponse | 0 | 0 | 0 | 0 | 0 | 0
IGCC-CCS | 0 | 0 | 0 | 0 | 0 | 0
WT_off | 0 | 0 | 0 | 0 | 0 | 0
PseudoUnit | 0 | 0 | 0 | 0 | 0 | 0
FixedInterchange | 0 | 0 | 0 | 0 | 0 | 0
Total Generation by Reporting Type: NP15
ReportingType | 2015 | 2020 | 2025 | 2030 | 2035 | 2040
BM | 0 | 0 | 0 | 0 | 0 | 0.06
CC | 58200.18 | 57767.12 | 58014.16 | 40115.24 | 11727.67 | 7655.94
CSP | 0 | 0 | 0 | 0 | 0 | 0
CT | 0 | 0 | 0 | 0 | 0 | 0
Coal | 1435.64 | 0 | 0 | 0 | 0 | 0
Geo | 9050.48 | 14043.68 | 14043.68 | 14043.68 | 14043.68 | 14043.68
H | 24182 | 24182 | 24182 | 24182 | 24182 | 24182
LFG | 670.14 | 3653.68 | 5124.6 | 5124.6 | 5124.6 | 5124.6
Nuc | 17915.6 | 17915.6 | 17915.61 | 51895.53 | 74231.58 | 80366.82
PS | 0 | 0 | 0.01 | 16.67 | 0 | 5.66
PV | 153.52 | 153.52 | 153.52 | 153.52 | 153.52 | 153.52
PeakG | 0 | 0 | 0 | 0 | 0 | 0
PeakO | 0 | 0 | 0 | 0 | 0 | 0
ST | 99.08 | 99.08 | 99.08 | 99.08 | 99.08 | 99.08
STOG | 81.28 | 54.17 | 119.59 | 0 | 0 | 0
STWD | 3097.54 | 3097.54 | 1446 | 3097.54 | 3097.54 | 3097.54
WT | 3102.31 | 11679.16 | 11679.16 | 11679.54 | 33576.11 | 35444.33
IGCC | 0 | 0 | 0 | 0 | 0 | 0
DemandResponse | 0 | 0 | 0 | 0 | 0 | 0
IGCC-CCS | 0 | 0 | 0 | 0 | 0 | 0
WT_off | 0 | 0 | 0 | 0 | 0 | 0
PseudoUnit | 0 | 0 | 0 | 0 | 0 | 0
FixedInterchange | 0 | 0 | 0 | 0 | 0 | 0
Total Generation by Reporting Type: NWPP_Coal
ReportingType | 2015 | 2020 | 2025 | 2030 | 2035 | 2040
BM | 0 | 0 | 0 | 0 | 0 | 0
CC | 0 | 0 | 0 | 0 | 0 | 0
CSP | 0 | 0 | 0 | 0 | 0 | 0
CT | 0 | 0 | 0 | 0 | 0 | 0
Coal | 52392.16 | 38558.1 | 1282.64 | 1282.61 | 1282.61 | 1282.61
Geo | 0 | 0 | 0 | 0 | 0 | 0
H | 0 | 0 | 0 | 0 | 0 | 0
LFG | 0 | 0 | 0 | 0 | 0 | 0
Nuc | 0 | 0 | 0 | 0 | 0 | 0
PS | 0 | 0 | 0 | 0 | 0 | 0
PV | 0 | 0 | 0 | 0 | 0 | 0
PeakG | 0 | 0 | 0 | 0 | 0 | 0
PeakO | 0 | 0 | 0 | 0 | 0 | 0
ST | 0 | 0 | 0 | 0 | 0 | 0
STOG | 0 | 0 | 0 | 0 | 0 | 0
STWD | 0 | 0 | 0 | 0 | 0 | 0
WT | 0 | 0 | 0 | 0 | 0 | 0
IGCC | 0 | 0 | 0 | 0 | 0 | 0
DemandResponse | 0 | 0 | 0 | 0 | 0 | 0
IGCC-CCS | 0 | 0 | 0 | 0 | 0 | 0
WT_off | 0 | 0 | 0 | 0 | 0 | 0
PseudoUnit | 0 | 0 | 0 | 0 | 0 | 0
FixedInterchange | 0 | 0 | 0 | 0 | 0 | 0
Total Generation by Reporting Type: NWPP_Gas
ReportingType | 2015 | 2020 | 2025 | 2030 | 2035 | 2040
BM | 0 | 0 | 0 | 0 | 0 | 0
CC | 50575.35 | 68024.43 | 68024.44 | 39761.82 | 8917.91 | 7883.5
CSP | 0 | 0 | 0 | 0 | 0 | 0
CT | 0 | 0 | 0 | 0 | 0 | 0
Coal | 0 | 0 | 0 | 0 | 0 | 0
Geo | 0 | 0 | 0 | 0 | 0 | 0
H | 0 | 0 | 0 | 0 | 0 | 0
LFG | 0 | 0 | 0 | 0 | 0 | 0
Nuc | 0 | 0 | 0 | 0 | 0 | 0
PS | 0 | 0 | 0 | 0 | 0 | 0
PV | 0 | 0 | 0 | 0 | 0 | 0
PeakG | 0 | 0 | 0 | 0 | 0 | 0
PeakO | 0 | 0 | 0 | 0 | 0 | 0
ST | 0 | 0 | 0 | 0 | 0 | 0
STOG | 0 | 0 | 0 | 0 | 0 | 0
STWD | 0 | 0 | 0 | 0 | 0 | 0
WT | 0 | 0 | 0 | 0 | 0 | 0
IGCC | 0 | 0 | 0 | 0 | 0 | 0
DemandResponse | 0 | 0 | 0 | 0 | 0 | 0
IGCC-CCS | 0 | 0 | 0 | 0 | 0 | 0
WT_off | 0 | 0 | 0 | 0 | 0 | 0
PseudoUnit | 0 | 0 | 0 | 0 | 0 | 0
FixedInterchange | 0 | 0 | 0 | 0 | 0 | 0
Total Generation by Reporting Type: NWPP_NucRenew
ReportingType | 2015 | 2020 | 2025 | 2030 | 2035 | 2040
BM | 0 | 65.89 | 243.02 | 243.02 | 243.03 | 6122.08
CC | 0 | 0 | 0 | 0 | 0 | 0
CSP | 0 | 0 | 0 | 0 | 0 | 0
CT | 0 | 0 | 0 | 0 | 0 | 0
Coal | 0 | 0 | 0 | 0 | 0 | 0
Geo | 3280.13 | 3280.13 | 6891.88 | 6891.88 | 6891.88 | 6891.88
H | 133486 | 133486 | 133486 | 133486 | 134577.8 | 134577.8
LFG | 1013.09 | 1013.1 | 2940.73 | 2940.73 | 2940.73 | 2940.73
Nuc | 8809.8 | 8809.8 | 8809.81 | 8809.81 | 35022.93 | 45790.4
PS | 0 | 0 | 0 | 0 | 0 | 0
PV | 7.88 | 7.88 | 7.88 | 7.88 | 7.88 | 7.88
PeakG | 0 | 0 | 0 | 0 | 0 | 0
PeakO | 0 | 0 | 0 | 0 | 0 | 0
ST | 0 | 0 | 0 | 0 | 0 | 0
STOG | 0 | 0 | 0 | 0 | 0 | 0
STWD | 0 | 17.67 | 3931.49 | 3931.49 | 3931.49 | 3931.49
WT | 15874.4 | 15874.4 | 15874.4 | 65222.59 | 65222.6 | 70575.94
IGCC | 0 | 0 | 0 | 0 | 0 | 0
DemandResponse | 0 | 0 | 0 | 0 | 0 | 0
IGCC-CCS | 0 | 0 | 0 | 0 | 0 | 0
WT_off | 0 | 0 | 0 | 0 | 0 | 0
PseudoUnit | 0 | 0 | 0 | 0 | 0 | 0
FixedInterchange | 0 | 0 | 0 | 0 | 0 | 0
Total Generation by Reporting Type: RMPA
ReportingType | 2015 | 2020 | 2025 | 2030 | 2035 | 2040
BM | 0 | 0 | 0 | 0 | 6615.1 | 11111.41
CC | 10991.84 | 12405.18 | 18671.22 | 12390.71 | 5863.08 | 4202.81
CSP | 0 | 0 | 0 | 0 | 0 | 0
CT | 0 | 0 | 0 | 0 | 0 | 0
Coal | 50094.86 | 40407.21 | 6328.55 | 3050.48 | 3049.96 | 2932.71
Geo | 0 | 198.33 | 21387.54 | 21387.54 | 21387.54 | 21387.54
H | 4353 | 4353 | 4353 | 4353 | 4353 | 4353
LFG | 58.34 | 58.35 | 286.45 | 286.45 | 286.45 | 286.45
Nuc | 0.01 | 0.02 | 985.31 | 14529.95 | 14530.36 | 14530.27
PS | 91.57 | 87.03 | 66.86 | 70.33 | 88.81 | 265.09
PV | 54.93 | 54.93 | 54.93 | 54.93 | 54.93 | 54.93
PeakG | 0 | 0 | 4.05 | 0 | 0 | 0
PeakO | 0 | 0 | 0 | 0 | 0 | 0
ST | 9.83 | 1213.79 | 1213.79 | 1231.19 | 1231.19 | 1231.52
STOG | 0 | 0 | 0 | 0 | 0 | 0
STWD | 0 | 0 | 0 | 0 | 0 | 0
WT | 6354.34 | 17014.29 | 17014.29 | 18622.45 | 18622.45 | 19035.3
IGCC | 0 | 0 | 0 | 0 | 0 | 0
DemandResponse | 0 | 0 | 0 | 0 | 0 | 0
IGCC-CCS | 0 | 0 | 0 | 0 | 0 | 0
WT_off | 0 | 0 | 0 | 0 | 0 | 0
PseudoUnit | 0 | 0 | 0 | 0 | 0 | 0
FixedInterchange | 0 | 0 | 0 | 0 | 0 | 0
Total Generation by Reporting Type: SP15
ReportingType | 2015 | 2020 | 2025 | 2030 | 2035 | 2040
BM | 44.8 | 44.8 | 44.8 | 44.8 | 44.8 | 2586.47
CC | 84160.6 | 76973.27 | 75554.94 | 65446.23 | 31129.69 | 18124.28
CSP | 0 | 0 | 0 | 0 | 0 | 0
CT | 0 | 0 | 0 | 0 | 0 | 0
Coal | 1392.49 | 761.6 | 343.51 | 0 | 0 | 0
Geo | 7774.15 | 19841.05 | 19841.05 | 19841.05 | 19841.05 | 19841.05
H | 5920 | 5920 | 5920 | 5920 | 5920 | 5920
LFG | 1759.71 | 6141.64 | 6141.64 | 6141.64 | 6141.64 | 6141.64
Nuc | 17526.13 | 17526.13 | 17526.13 | 24128.86 | 30126.89 | 51975.91
PS | 4.9 | 158.4 | 9.23 | 183.25 | 115.4 | 104.58
PV | 331.57 | 331.57 | 331.57 | 331.57 | 331.57 | 331.57
PeakG | 0 | 0 | 0 | 0 | 0 | 0
PeakO | 0 | 0 | 0 | 0 | 0 | 0
ST | 1569.79 | 1569.79 | 1569.79 | 1569.79 | 10012.34 | 12940.58
STOG | 438.9 | 204.37 | 384.82 | 151.96 | 46.2 | 25.88
STWD | 833.95 | 833.95 | 747.94 | 833.95 | 833.95 | 833.95
WT | 5740.26 | 8045.96 | 42569.13 | 42569.14 | 42569.14 | 42569.14
IGCC | 0 | 0 | 0 | 0 | 0 | 0
DemandResponse | 0 | 0 | 0 | 0 | 0 | 0
IGCC-CCS | 0 | 0 | 0 | 0 | 0 | 0
WT_off | 0 | 0 | 0 | 0 | 0 | 0
PseudoUnit | 0 | 0 | 0 | 0 | 0 | 0
FixedInterchange | 0 | 0 | 0 | 0 | 0 | 0
Total Generation by Reporting Type: ALB
ReportingType | 2015 | 2020 | 2025 | 2030 | 2035 | 2040
BM | 0 | 0 | 0 | 0 | 0 | 0
CC | 23163.12 | 23163.12 | 5725.25 | 0 | 0 | 0
CSP | 0 | 0 | 0 | 0 | 0 | 0
CT | 0 | 0 | 0 | 0 | 0 | 0
Coal | 34724.03 | 34724.02 | 0 | 0 | 0 | 0
Geo | 0 | 0 | 0 | 0 | 0 | 0
H | 1979.87 | 1979.87 | 1979.87 | 1979.87 | 1979.87 | 1979.87
LFG | 78.84 | 78.84 | 78.84 | 78.84 | 78.84 | 78.84
Nuc | 0 | 0.78 | 56766.75 | 68325.48 | 68894.82 | 69973.46
PS | 0 | 0 | 0 | 0 | 0 | 0
PV | 0 | 0 | 0 | 0 | 0 | 0
PeakG | 0 | 0 | 0 | 0 | 0 | 8.36
PeakO | 0 | 0 | 0 | 0 | 0 | 0
ST | 0 | 0 | 0 | 0 | 0 | 0
STOG | 0 | 0 | 0 | 0 | 0 | 0
STWD | 896 | 1219.39 | 1219.39 | 1219.39 | 1219.39 | 1219.39
WT | 1553.84 | 1553.84 | 1553.84 | 1553.84 | 1764.26 | 1764.26
IGCC | 0 | 0 | 0 | 0 | 0 | 0
DemandResponse | 0 | 0 | 0 | 0 | 0 | 0
IGCC-CCS | 0 | 0 | 0 | 0 | 0 | 0
WT_off | 0 | 0 | 0 | 0 | 0 | 0
PseudoUnit | 0 | 0 | 0 | 0 | 0 | 0
FixedInterchange | 0 | 0 | 0 | 0 | 0 | 0
Total Generation by Reporting Type: BC
ReportingType | 2015 | 2020 | 2025 | 2030 | 2035 | 2040
BM | 0 | 0 | 0 | 0 | 0 | 0
CC | 1564.51 | 1564.51 | 0.01 | 0 | 0 | 0
CSP | 0 | 0 | 0 | 0 | 0 | 0
CT | 0 | 0 | 0 | 0 | 0 | 0
Coal | 0 | 0 | 0 | 0 | 0 | 0
Geo | 0 | 0 | 0 | 0 | 0 | 0
H | 54411.22 | 54411.22 | 54411.22 | 54411.22 | 54411.22 | 54411.22
LFG | 189.22 | 189.22 | 189.22 | 189.22 | 189.22 | 189.22
Nuc | 0 | 0.21 | 4658.34 | 7977.98 | 7977.98 | 10643.99
PS | 0 | 0 | 0 | 0 | 0 | 0
PV | 0 | 0 | 0 | 0 | 0 | 0
PeakG | 0 | 0 | 0 | 0 | 0 | 0
PeakO | 0 | 0 | 0 | 0 | 0 | 0
ST | 0 | 0 | 0 | 0 | 0 | 0
STOG | 0 | 0 | 0 | 0 | 0 | 0
STWD | 0 | 3574.08 | 3574.08 | 3574.08 | 3574.08 | 3574.08
WT | 568.82 | 568.82 | 568.82 | 568.82 | 929.53 | 929.53
IGCC | 0 | 0 | 0 | 0 | 0 | 0
DemandResponse | 0 | 0 | 0 | 0 | 0 | 0
IGCC-CCS | 0 | 0 | 0 | 0 | 0 | 0
WT_off | 0 | 0 | 0 | 0 | 0 | 0
PseudoUnit | 0 | 0 | 0 | 0 | 0 | 0
FixedInterchange | 0 | 0 | 0 | 0 | 0 | 0
Total Generation by Reporting Type: HQ_IESO
ReportingType | 2015 | 2020 | 2025 | 2030 | 2035 | 2040
BM | 0 | 0 | 0 | 0 | 0 | 0
CC | 0 | 0 | 0 | 0 | 0 | 0
CSP | 0 | 0 | 0 | 0 | 0 | 0
CT | 0 | 0 | 0 | 0 | 0 | 0
Coal | 0 | 0 | 0 | 0 | 0 | 0
Geo | 0 | 0 | 0 | 0 | 0 | 0
H | 0 | 0 | 0 | 0 | 0 | 0
LFG | 0 | 0 | 0 | 0 | 0 | 0
Nuc | 0 | 0 | 0 | 0.01 | 0.01 | 0.04
PS | 0 | 0 | 0 | 0 | 0 | 0
PV | 0 | 0 | 0 | 0 | 0 | 0
PeakG | 0 | 0 | 0 | 0 | 0 | 0
PeakO | 0 | 0 | 0 | 0 | 0 | 0
ST | 0 | 0 | 0 | 0 | 0 | 0
STOG | 0 | 0 | 0 | 0 | 0 | 0
STWD | 0 | 0 | 0 | 0 | 0 | 0
WT | 0 | 0 | 0 | 0 | 0 | 0
IGCC | 0 | 0 | 0 | 0 | 0 | 0
DemandResponse | 0 | 0 | 0 | 0 | 0 | 0
IGCC-CCS | 0 | 0 | 0 | 0 | 0 | 0
WT_off | 0 | 0 | 0 | 0 | 0 | 0
PseudoUnit | 0 | 0 | 0 | 0 | 0 | 0
FixedInterchange | 2336 | 2336 | 2336 | 2336 | 2336 | 2336
Total Generation by Reporting Type: HQ_NEISO
ReportingType | 2015 | 2020 | 2025 | 2030 | 2035 | 2040
BM | 0 | 0 | 0 | 0 | 0 | 0
CC | 0 | 0 | 0 | 0 | 0 | 0
CSP | 0 | 0 | 0 | 0 | 0 | 0
CT | 0 | 0 | 0 | 0 | 0 | 0
Coal | 0 | 0 | 0 | 0 | 0 | 0
Geo | 0 | 0 | 0 | 0 | 0 | 0
H | 0 | 0 | 0 | 0 | 0 | 0
LFG | 0 | 0 | 0 | 0 | 0 | 0
Nuc | 0 | 0 | 0 | 0.01 | 0.36 | 0.36
PS | 0 | 0 | 0 | 0 | 0 | 0
PV | 0 | 0 | 0 | 0 | 0 | 0
PeakG | 0 | 0 | 0 | 0 | 0 | 0
PeakO | 0 | 0 | 0 | 0 | 0 | 0
ST | 0 | 0 | 0 | 0 | 0 | 0
STOG | 0 | 0 | 0 | 0 | 0 | 0
STWD | 0 | 0 | 0 | 0 | 0 | 0
WT | 0 | 0 | 0 | 0 | 0 | 0
IGCC | 0 | 0 | 0 | 0 | 0 | 0
DemandResponse | 0 | 0 | 0 | 0 | 0 | 0
IGCC-CCS | 0 | 0 | 0 | 0 | 0 | 0
WT_off | 0 | 0 | 0 | 0 | 0 | 0
PseudoUnit | 0 | 0 | 0 | 0 | 0 | 0
FixedInterchange | 19184.4 | 19184.4 | 19184.4 | 19184.4 | 19184.4 | 19184.4
Total Generation by Reporting Type: HQ_NY
ReportingType | 2015 | 2020 | 2025 | 2030 | 2035 | 2040
BM | 0 | 0 | 0 | 0 | 0 | 0
CC | 0 | 0 | 0 | 0 | 0 | 0
CSP | 0 | 0 | 0 | 0 | 0 | 0
CT | 0 | 0 | 0 | 0 | 0 | 0
Coal | 0 | 0 | 0 | 0 | 0 | 0
Geo | 0 | 0 | 0 | 0 | 0 | 0
H | 0 | 0 | 0 | 0 | 0 | 0
LFG | 0 | 0 | 0 | 0 | 0 | 0
Nuc | 0 | 0 | 0 | 0.01 | 0.36 | 0.38
PS | 0 | 0 | 0 | 0 | 0 | 0
PV | 0 | 0 | 0 | 0 | 0 | 0
PeakG | 0 | 0 | 0 | 0 | 0 | 0
PeakO | 0 | 0 | 0 | 0 | 0 | 0
ST | 0 | 0 | 0 | 0 | 0 | 0
STOG | 0 | 0 | 0 | 0 | 0 | 0
STWD | 0 | 0 | 0 | 0 | 0 | 0
WT | 0 | 0 | 0 | 0 | 0 | 0
IGCC | 0 | 0 | 0 | 0 | 0 | 0
DemandResponse | 0 | 0 | 0 | 0 | 0 | 0
IGCC-CCS | 0 | 0 | 0 | 0 | 0 | 0
WT_off | 0 | 0 | 0 | 0 | 0 | 0
PseudoUnit | 0 | 0 | 0 | 0 | 0 | 0
FixedInterchange | 5840 | 5840 | 5840 | 5840 | 5840 | 5840
Total Generation by Reporting Type: MARITIMES
ReportingType | 2015 | 2020 | 2025 | 2030 | 2035 | 2040
BM | 0 | 0 | 0 | 0 | 0 | 0
CC | 0 | 0 | 0 | 0 | 0 | 0
CSP | 0 | 0 | 0 | 0 | 0 | 0
CT | 0 | 0 | 0 | 0 | 0 | 0
Coal | 0 | 0 | 0 | 0 | 0 | 0
Geo | 0 | 0 | 0 | 0 | 0 | 0
H | 0 | 0 | 0 | 0 | 0 | 0
LFG | 0 | 0 | 0 | 0 | 0 | 0
Nuc | 0 | 0 | 0 | 0.01 | 0.36 | 0.36
PS | 0 | 0 | 0 | 0 | 0 | 0
PV | 0 | 0 | 0 | 0 | 0 | 0
PeakG | 0 | 0 | 0 | 0 | 0 | 0
PeakO | 0 | 0 | 0 | 0 | 0 | 0
ST | 0 | 0 | 0 | 0 | 0 | 0
STOG | 0 | 0 | 0 | 0 | 0 | 0
STWD | 0 | 0 | 0 | 0 | 0 | 0
WT | 0 | 0 | 0 | 0 | 0 | 0
IGCC | 0 | 0 | 0 | 0 | 0 | 0
DemandResponse | 0 | 0 | 0 | 0 | 0 | 0
IGCC-CCS | 0 | 0 | 0 | 0 | 0 | 0
WT_off | 0 | 0 | 0 | 0 | 0 | 0
PseudoUnit | 0 | 0 | 0 | 0 | 0 | 0
FixedInterchange | 8760 | 8760 | 8760 | 8760 | 8760 | 8760
Total Generation by Reporting Type: All
ReportingType | 2015 | 2020 | 2025 | 2030 | 2035 | 2040
BM | 2212.42 | 6031.14 | 8903.26 | 12321.14 | 162930.22 | 466478.35
CC | 1644880.92 | 1941879.16 | 1925698.71 | 1404381.81 | 803080.05 | 319716.91
CSP | 0 | 0 | 0 | 0 | 0 | 0
CT | 587.43 | 1046.77 | 1116.86 | 422.74 | 35.71 | 92.4
Coal | 1069700.58 | 478152.17 | 70153.86 | 39882.93 | 70453.13 | 70864.5
Geo | 20459.37 | 37727.52 | 74585.65 | 74585.65 | 74585.65 | 74585.65
H | 430354.22 | 436923.78 | 452982.88 | 461349.5 | 468536.62 | 468971.73
LFG | 32608.23 | 48005.68 | 65422.74 | 70925.9 | 70365.63 | 70176.77
Nuc | 913193.84 | 942800.49 | 1050162.07 | 1317496.6 | 1500351.65 | 1736233.14
PS | 6450.66 | 6844.21 | 10241.2 | 7097.89 | 5582.88 | 35897.73
PV | 1434.35 | 5072.54 | 6647.8 | 6953.91 | 6948.54 | 7332.33
PeakG | 3317.74 | 4778.43 | 6411.89 | 3838.05 | 2813.32 | 2022.02
PeakO | 0 | 0 | 0 | 7.61 | 0 | 0
ST | 2659.82 | 5425.54 | 6223.34 | 6629.78 | 16905.72 | 19834.08
STOG | 8455.7 | 7262.49 | 4431.94 | 3244.52 | 817.71 | 442.22
STWD | 13118.86 | 15527.16 | 17482.69 | 25204.58 | 30133.17 | 29003.93
WT | 178096.59 | 502491.15 | 770251.25 | 1083794.63 | 1194333.03 | 1221535.8
IGCC | 4427.31 | 4427.31 | 1000.34 | 0 | 0 | 0
DemandResponse | 0 | 0 | 0 | 0 | 0 | 0
IGCC-CCS | 0 | 0 | 0 | 0.01 | 0.02 | 0.02
WT_off | 1873.58 | 1873.58 | 5864.11 | 5864.12 | 95372.15 | 127352.43
PseudoUnit | 0 | 0 | 0 | 0 | 0 | 0
FixedInterchange | 36120.4 | 36120.4 | 36120.4 | 36120.4 | 36120.4 | 36120.4
Total Generation by Reporting Type: EI_US
ReportingType | 2015 | 2020 | 2025 | 2030 | 2035 | 2040
BM | 2109.46 | 5819.87 | 8461.37 | 10917.63 | 125644.51 | 418499.1
CC | 1125318.22 | 1411100.46 | 1415105.59 | 1010225.47 | 645493.53 | 209370.85
CSP | 0 | 0 | 0 | 0 | 0 | 0
CT | 587.43 | 1044.43 | 1115.37 | 414.56 | 35.71 | 92.4
Coal | 834776.9 | 288602.75 | 47556.47 | 30086.69 | 57622.47 | 59435.19
Geo | 354.6 | 354.6 | 354.6 | 354.6 | 354.6 | 354.6
H | 108753.3 | 111246.26 | 118536.27 | 118550 | 122221.22 | 122436.88
LFG | 27266.03 | 35298 | 47321.21 | 51322.34 | 50758.12 | 50569.26
Nuc | 697700.28 | 728199.71 | 774466.54 | 933975.3 | 945736.81 | 1117729.35
PS | 6338.5 | 6570.78 | 10115.51 | 6753.44 | 5335.84 | 35437.41
PV | 411.15 | 4049.33 | 5624.59 | 5930.7 | 5953.54 | 6337.72
PeakG | 3317.74 | 4772.13 | 6407.85 | 3796.65 | 2772.57 | 1973.77
PeakO | 0 | 0 | 0 | 7.61 | 0 | 0
ST | 0 | 0 | 0 | 0 | 0 | 0
STOG | 6007.57 | 3924.98 | 2940.74 | 2247.36 | 771.51 | 416.34
STWD | 8104.78 | 6597.94 | 6367.82 | 12339.65 | 17268.25 | 15191.17
WT | 106488.69 | 377729.64 | 554160.24 | 816746.89 | 905547.8 | 924376.4
IGCC | 4427.31 | 4427.31 | 1000.34 | 0 | 0 | 0
DemandResponse | 0 | 0 | 0 | 0 | 0 | 0
IGCC-CCS | 0 | 0 | 0 | 0 | 0.02 | 0.02
WT_off | 1873.58 | 1873.58 | 5864.11 | 5864.11 | 95372.15 | 127352.43
PseudoUnit | 0 | 0 | 0 | 0 | 0 | 0
FixedInterchange | 33784.4 | 33784.4 | 33784.4 | 33784.4 | 33784.4 | 33784.4
Total Generation by Reporting Type: EI_Canada
ReportingType | 2015 | 2020 | 2025 | 2030 | 2035 | 2040
BM | 0 | 0 | 0 | 33.1 | 33.1 | 130.18
CC | 2449.05 | 803.01 | 49.37 | 0 | 0 | 0
CSP | 0 | 0 | 0 | 0 | 0 | 0
CT | 0 | 0 | 0 | 0 | 0 | 0
Coal | 0 | 0 | 0 | 0 | 0 | 0
Geo | 0 | 0 | 0 | 0 | 0 | 0
H | 87709.45 | 91786.05 | 100555.14 | 108908.03 | 111332.12 | 111551.56
LFG | 926.37 | 926.37 | 926.37 | 926.37 | 930.31 | 930.31
Nuc | 101402.33 | 100508.55 | 99193.88 | 101402.32 | 93379.45 | 81383.61
PS | 13.53 | 25.83 | 25.83 | 50.43 | 19.07 | 50.43
PV | 78.84 | 78.84 | 78.84 | 78.84 | 78.84 | 78.84
PeakG | 0 | 0 | 0 | 0 | 0 | 0
PeakO | 0 | 0 | 0 | 0 | 0 | 0
ST | 0 | 0 | 0 | 0 | 0 | 0
STOG | 0 | 0 | 0 | 0 | 0 | 0
STWD | 4.38 | 4.38 | 13.76 | 26.27 | 26.27 | 974.11
WT | 9925.81 | 9925.81 | 9925.81 | 9925.81 | 9168.47 | 9168.47
IGCC | 0 | 0 | 0 | 0 | 0 | 0
DemandResponse | 0 | 0 | 0 | 0 | 0 | 0
IGCC-CCS | 0 | 0 | 0 | 0 | 0 | 0
WT_off | 0 | 0 | 0 | 0 | 0 | 0
PseudoUnit | 0 | 0 | 0 | 0 | 0 | 0
FixedInterchange | 2336 | 2336 | 2336 | 2336 | 2336 | 2336
Total Generation by Reporting Type: EI
ReportingType | 2015 | 2020 | 2025 | 2030 | 2035 | 2040
BM | 2109.46 | 5819.87 | 8461.37 | 10950.73 | 125677.61 | 418629.27
CC | 1127767.27 | 1411903.47 | 1415154.96 | 1010225.47 | 645493.53 | 209370.85
CSP | 0 | 0 | 0 | 0 | 0 | 0
CT | 587.43 | 1044.43 | 1115.37 | 414.56 | 35.71 | 92.4
Coal | 834776.9 | 288602.75 | 47556.47 | 30086.69 | 57622.47 | 59435.19
Geo | 354.6 | 354.6 | 354.6 | 354.6 | 354.6 | 354.6
H | 196462.75 | 203032.31 | 219091.41 | 227458.03 | 233553.34 | 233988.45
LFG | 28192.4 | 36224.37 | 48247.58 | 52248.71 | 51688.44 | 51499.57
Nuc | 799102.61 | 828708.26 | 873660.42 | 1035377.61 | 1039116.26 | 1199112.96
PS | 6352.03 | 6596.61 | 10141.34 | 6803.87 | 5354.91 | 35487.84
PV | 489.99 | 4128.17 | 5703.43 | 6009.54 | 6032.38 | 6416.56
PeakG | 3317.74 | 4772.13 | 6407.85 | 3796.65 | 2772.57 | 1973.77
PeakO | 0 | 0 | 0 | 7.61 | 0 | 0
ST | 0 | 0 | 0 | 0 | 0 | 0
STOG | 6007.57 | 3924.98 | 2940.74 | 2247.36 | 771.51 | 416.34
STWD | 8109.16 | 6602.32 | 6381.58 | 12365.93 | 17294.52 | 16165.28
WT | 116414.5 | 387655.45 | 564086.04 | 826672.7 | 914716.27 | 933544.87
IGCC | 4427.31 | 4427.31 | 1000.34 | 0 | 0 | 0
DemandResponse | 0 | 0 | 0 | 0 | 0 | 0
IGCC-CCS | 0 | 0 | 0 | 0 | 0.02 | 0.02
WT_off | 1873.58 | 1873.58 | 5864.11 | 5864.11 | 95372.15 | 127352.43
PseudoUnit | 0 | 0 | 0 | 0 | 0 | 0
FixedInterchange | 36120.4 | 36120.4 | 36120.4 | 36120.4 | 36120.4 | 36120.4
Total Generation by Reporting Type: Outside_EI
ReportingType | 2015 | 2020 | 2025 | 2030 | 2035 | 2040
BM | 102.96 | 211.27 | 441.89 | 1370.41 | 37252.61 | 47849.08
CC | 517113.65 | 529975.69 | 510543.75 | 394156.34 | 157586.53 | 110346.07
CSP | 0 | 0 | 0 | 0 | 0 | 0
CT | 0 | 2.34 | 1.49 | 8.17 | 0 | 0
Coal | 234923.68 | 189549.42 | 22597.39 | 9796.24 | 12830.66 | 11429.32
Geo | 20104.76 | 37372.91 | 74231.05 | 74231.05 | 74231.05 | 74231.05
H | 233891.47 | 233891.47 | 233891.47 | 233891.47 | 234983.28 | 234983.28
LFG | 4415.83 | 11781.31 | 17175.16 | 18677.2 | 18677.2 | 18677.2
Nuc | 114091.24 | 114092.23 | 176501.65 | 282118.99 | 461235.39 | 537120.18
PS | 98.63 | 247.59 | 99.86 | 294.02 | 227.97 | 409.89
PV | 944.36 | 944.36 | 944.36 | 944.36 | 916.16 | 915.77
PeakG | 0 | 6.3 | 4.05 | 41.4 | 40.75 | 48.25
PeakO | 0 | 0 | 0 | 0 | 0 | 0
ST | 2659.82 | 5425.54 | 6223.34 | 6629.78 | 16905.72 | 19834.08
STOG | 2448.13 | 3337.51 | 1491.2 | 997.16 | 46.2 | 25.88
STWD | 5009.69 | 8924.84 | 11101.11 | 12838.65 | 12838.66 | 12838.66
WT | 61682.09 | 114835.71 | 206165.2 | 257121.93 | 279616.76 | 287990.93
IGCC | 0 | 0 | 0 | 0 | 0 | 0
DemandResponse | 0 | 0 | 0 | 0 | 0 | 0
IGCC-CCS | 0 | 0 | 0 | 0 | 0.01 | 0.01
WT_off | 0 | 0 | 0 | 0 | 0 | 0
PseudoUnit | 0 | 0 | 0 | 0 | 0 | 0
FixedInterchange | 0 | 0 | 0 | 0 | 0 | 0
#2 | Energy Demand (TWh)
Energy Demand by Pool & Region:
Pool/Region | 2015 | 2020 | 2025 | 2030 | 2035 | 2040
ENT | 172.02 | 166.72 | 164.88 | 154.8 | 147.07 | 153.28
FRCC | 249.93 | 246.97 | 261.68 | 262.82 | 254.13 | 272.54
MAPP_US | 27.78 | 29.67 | 29.34 | 30.47 | 30.71 | 30.94
MISO_IN | 95.93 | 93.94 | 102.23 | 102.37 | 97.12 | 103.38
MISO_MI | 96.19 | 92.33 | 98.36 | 99.38 | 98.95 | 102.18
MISO_MO-IL | 91.28 | 95.33 | 100.15 | 101.02 | 97.43 | 102.48
MISO_W | 132.25 | 133.49 | 149.06 | 151.71 | 143.5 | 145.32
MISO_WUMS | 63.64 | 67.21 | 67.9 | 70.14 | 66.92 | 68.94
NE | 32.16 | 33.85 | 31.53 | 33.2 | 36.12 | 36.55
NEISO | 131.57 | 120.88 | 118.42 | 115.65 | 119.21 | 114.99
NonRTO_Midwest | 61.61 | 62.51 | 64.2 | 59.18 | 60.85 | 63.78
NYISO_A-F | 56.61 | 61.14 | 61.6 | 63.52 | 59.88 | 59.45
NYISO_G-I | 17.49 | 18.43 | 18.84 | 18.5 | 18.66 | 18.78
NYISO_J-K | 66.03 | 70.43 | 71.93 | 72.56 | 71.94 | 72.49
PJM_E | 126.77 | 116.77 | 115.87 | 117.66 | 118.4 | 120.37
PJM_ROM | 141.93 | 146.21 | 145.58 | 148.63 | 149.37 | 154.31
PJM_ROR | 504.35 | 506.56 | 479.47 | 485.01 | 481 | 484.95
SOCO | 249.15 | 271.64 | 273.21 | 275.08 | 272.39 | 268.11
SPP_N | 78.23 | 82.75 | 77.84 | 84.33 | 90.04 | 91.7
SPP_S | 164.82 | 179.39 | 178.92 | 177.98 | 177.81 | 179.25
TVA | 170.28 | 173.76 | 169.8 | 166.86 | 177.17 | 173.66
TVA_Transmission | 0 | 0 | 0 | 0 | 0 | 0
VACAR | 254.1 | 268.1 | 273.98 | 275.05 | 271.16 | 280.28
IESO | 130.96 | 124.35 | 122.73 | 128.04 | 123.12 | 123.05
MAPP_CA | 49.66 | 51.49 | 51.1 | 53.6 | 51.82 | 52.08
AZ_NM_SNV_Coal | 129.27 | 143.71 | 147.15 | 148.71 | 156.04 | 156.04
AZ_NM_SNV_Gas | 0 | 0 | 0 | 0 | 0 | 0
AZ_NM_SNV_NucRenew | 0 | 0 | 0 | 0 | 0 | 0
ERCOT | 332.05 | 337.9 | 338.64 | 335.42 | 335.41 | 338.37
NP15 | 114.41 | 120.08 | 123.37 | 131.97 | 135.31 | 142.79
NWPP_Coal | 233.91 | 249.44 | 256.57 | 260.92 | 260.92 | 282.34
NWPP_Gas | 0 | 0 | 0 | 0 | 0 | 0
NWPP_NucRenew | 0 | 0 | 0 | 0 | 0 | 0
RMPA | 71.94 | 78.56 | 73.13 | 79.63 | 79.63 | 81.29
SP15 | 189.14 | 200.57 | 201.8 | 206.43 | 211.65 | 223.37
ALB | 63.97 | 66.3 | 67.87 | 73.44 | 73.24 | 75.91
BC | 61.93 | 62.79 | 62.87 | 66.55 | 64.92 | 65.83
HQ_IESO | 0 | 0 | 0 | 0 | 0 | 0
HQ_NEISO | 0 | 0 | 0 | 0 | 0 | 0
HQ_NY | 0 | 0 | 0 | 0 | 0 | 0
MARITIMES | 0 | 0 | 0 | 0 | 0 | 0
All | 4361.35 | 4473.26 | 4500.05 | 4550.66 | 4531.92 | 4638.8
EI_US | 2984.12 | 3038.08 | 3054.8 | 3065.95 | 3039.83 | 3097.75
EI_Canada | 180.62 | 175.84 | 173.83 | 181.64 | 174.95 | 175.12
EI | 3164.73 | 3213.91 | 3228.63 | 3247.59 | 3214.78 | 3272.87
Outside_EI | 1196.62 | 1259.35 | 1271.41 | 1303.07 | 1317.14 | 1365.93
#3 | Generation Minus Energy (TWh)
Generation Minus Energy by Pool & Region:
Pool/Region | 2015 | 2020 | 2025 | 2030 | 2035 | 2040
ENT | 3.43 | -13.15 | -15.21 | -29.72 | -25.77 | -26.15
FRCC | -0.71 | -0.72 | -0.22 | -0.03 | 0.16 | -8.97
MAPP_US | 1.23 | 5.05 | 4.67 | 3.5 | 3.28 | 3.12
MISO_IN | -10.23 | 57.8 | 20.43 | 63.61 | 56.55 | 41.95
MISO_MI | -10.3 | -21.24 | -22.26 | -45.98 | -51.44 | -43.16
MISO_MO-IL | 10.67 | -37.92 | -24.03 | 1.81 | 5.07 | 0.16
MISO_W | -0.09 | -35.03 | 14.05 | 5.93 | -5.19 | -3.83
MISO_WUMS | 9.3 | 10.66 | 9.44 | 5.7 | -2.8 | 0.04
NE | 10.88 | 24.12 | 24.69 | 23.96 | 27.23 | 27.04
NEISO | -26.11 | -25.19 | -22.9 | -22.65 | -17.69 | -20.52
NonRTO_Midwest | -0.55 | -0.87 | -12.57 | -12.54 | -7.59 | -6.3
NYISO_A-F | 14.55 | 12.51 | 12.59 | 19.64 | 24.91 | 18.57
NYISO_G-I | 4.51 | 7.47 | 7.64 | 5.77 | 3.87 | 19.69
NYISO_J-K | -40.77 | -43.07 | -43.48 | -49.01 | -51.01 | -58.08
PJM_E | -1.95 | 7.65 | 17.67 | 4.99 | -20.74 | -50.51
PJM_ROM | -60.1 | -63.18 | -57.79 | -67.75 | -30.91 | 4.98
PJM_ROR | 67.29 | 47.14 | 14.9 | 34.11 | 7.26 | 23.02
SOCO | -2.88 | -3.7 | -4.43 | -0.8 | -0.46 | 8.17
SPP_N | -0.59 | 24.82 | 32.4 | 28.64 | 42.83 | 42.99
SPP_S | -14.4 | 0.54 | -4.36 | -4.16 | -4.19 | -3.77
TVA | -1.79 | 1.44 | -1.31 | -14.18 | -17.32 | -6.31
TVA_Transmission | 0 | 0 | 0 | 0 | 0 | 0
VACAR | -1.68 | -1.58 | 0.69 | -7.26 | 5.02 | 29.68
IESO | 26.53 | 32.04 | 32.23 | 29.15 | 27.34 | 16.72
MAPP_CA | -4.64 | -3.82 | 4.71 | 10.56 | 12.68 | 12.43
AZ_NM_SNV_Coal | -77.51 | -96.43 | -136.46 | -148.33 | -153.51 | -154.79
AZ_NM_SNV_Gas | 69.37 | 56.04 | 81.58 | 52.16 | 16.5 | 13.27
AZ_NM_SNV_NucRenew | 42.13 | 75.31 | 88.73 | 114.26 | 168.26 | 172.89
ERCOT | 0.12 | -4.88 | -4.58 | -5.11 | -4.81 | -4.81
NP15 | 3.58 | 12.56 | 9.4 | 18.44 | 30.92 | 27.39
NWPP_Coal | -181.51 | -210.88 | -255.29 | -259.64 | -259.64 | -281.05
NWPP_Gas | 50.58 | 68.02 | 68.02 | 39.76 | 8.92 | 7.88
NWPP_NucRenew | 162.47 | 162.55 | 172.19 | 221.53 | 248.84 | 270.84
RMPA | 0.07 | -2.76 | -2.77 | -3.66 | -3.55 | -1.9
SP15 | -61.64 | -62.22 | -30.81 | -39.27 | -64.54 | -61.97
ALB | -1.58 | -3.59 | -0.55 | -0.28 | 0.7 | -0.89
BC | -5.2 | -2.48 | 0.53 | 0.18 | 2.16 | 3.92
HQ_IESO | 2.34 | 2.34 | 2.34 | 2.34 | 2.34 | 2.34
HQ_NEISO | 19.18 | 19.18 | 19.18 | 19.18 | 19.18 | 19.18
HQ_NY | 5.84 | 5.84 | 5.84 | 5.84 | 5.84 | 5.84
MARITIMES | 8.76 | 8.76 | 8.76 | 8.76 | 8.76 | 8.76
All | 8.6 | 9.13 | 13.65 | 9.46 | 7.44 | 47.86
EI_US | -16.5 | -12.68 | -15.62 | -22.63 | -25.16 | 25.61
EI_Canada | 24.23 | 30.56 | 39.27 | 42.05 | 42.36 | 31.48
EI | 7.73 | 17.88 | 23.65 | 19.42 | 17.2 | 57.09
Outside_EI | 0.87 | -8.75 | -10 | -9.95 | -9.75 | -9.23
#4 | Fuel Use (TBtu)
Total Fuel Consumption by Reporting Type: Entergy
ReportingType | 2015 | 2020 | 2025 | 2030 | 2035 | 2040
BM | 0 | 0 | 0 | 0 | 313.5 | 907.47
CC | 519.75 | 691.01 | 695.36 | 515.36 | 305.06 | 105.07
CSP | 0 | 0 | 0 | 0 | 0 | 0
CT | 0 | 0 | 0 | 0 | 0 | 0
Coal | 563.57 | 50.94 | 4.75 | 0 | 0 | 0
Geo | 0 | 0 | 0 | 0 | 0 | 0
H | 0 | 0 | 0 | 0 | 0 | 0
LFG | 0 | 0 | 11.56 | 11.56 | 11.56 | 11.56
Nuc | 464.87 | 464.87 | 464.87 | 464.87 | 392.68 | 307.2
PS | 0 | 0 | 0 | 0 | 0 | 0
PV | 0 | 0 | 0 | 0 | 0 | 0
PeakG | 0 | 0 | 0.05 | 0 | 0 | 0
PeakO | 0 | 0 | 0 | 0 | 0 | 0
ST | 0 | 0 | 0 | 0 | 0 | 0
STOG | 4.69 | 4.38 | 0 | 0 | 0 | 0
STWD | 0.37 | 1 | 1 | 9.51 | 18.94 | 11.64
WT | 0 | 0 | 0 | 0 | 0.01 | 0.01
IGCC | 0 | 0 | 0 | 0 | 0 | 0
DemandResponse | 0 | 0 | 0 | 0 | 0 | 0
IGCC-CCS | 0 | 0 | 0 | 0 | 0 | 0
WT_off | 0 | 0 | 0 | 0 | 0 | 0
PseudoUnit | 0 | 0 | 0 | 0 | 0 | 0
FixedInterchange | 0 | 0 | 0 | 0 | 0 | 0
Total Fuel Consumption by Reporting Type: FRCC
ReportingType | 2015 | 2020 | 2025 | 2030 | 2035 | 2040
BM | 0 | 0 | 0 | 0 | 0 | 121.29
CC | 1292.15 | 1349.07 | 1301.97 | 649.36 | 287.83 | 189.41
CSP | 0 | 0 | 0 | 0 | 0 | 0
CT | 5.46 | 10.27 | 10.27 | 3.87 | 0 | 0
Coal | 196.24 | 77.93 | 12.51 | 17.81 | 52.47 | 63.89
Geo | 0 | 0 | 0 | 0 | 0 | 0
H | 0 | 0 | 0 | 0 | 0 | 0
LFG | 0 | 0 | 21.31 | 21.31 | 21.31 | 21.31
Nuc | 352.09 | 352.09 | 616.76 | 1607.23 | 2065.03 | 2220.51
PS | 0 | 0 | 0 | 0 | 0 | 0
PV | 0 | 0 | 0 | 0 | 0 | 0
PeakG | 4.37 | 6.93 | 6.32 | 0.78 | 1.14 | 0.86
PeakO | 0 | 0 | 0 | 0 | 0 | 0
ST | 0 | 0 | 0 | 0 | 0 | 0
STOG | 0 | 0 | 0 | 0 | 0 | 0
STWD | 1.49 | 3.28 | 15.45 | 15.45 | 15.45 | 9.54
WT | 0 | 0 | 0 | 0 | 0 | 0
IGCC | 0 | 0 | 0 | 0 | 0 | 0
DemandResponse | 0 | 0 | 0 | 0 | 0 | 0
IGCC-CCS | 0 | 0 | 0 | 0 | 0 | 0
WT_off | 0 | 0 | 0 | 0 | 0 | 0
PseudoUnit | 0 | 0 | 0 | 0 | 0 | 0
FixedInterchange | 0 | 0 | 0 | 0 | 0 | 0
Total Fuel Consumption by Reporting Type: MAPP_US
ReportingType | 2015 | 2020 | 2025 | 2030 | 2035 | 2040
BM | 0 | 0 | 0 | 0 | 0 | 0
CC | 8.88 | 1.44 | 4.18 | 2.18 | 2.16 | 2.34
CSP | 0 | 0 | 0 | 0 | 0 | 0
CT | 0 | 0 | 0 | 0 | 0.05 | 0.64
Coal | 119.58 | 38.29 | 3.17 | 0 | 0 | 0
Geo | 0 | 0 | 0 | 0 | 0 | 0
H | 0 | 0 | 0 | 0 | 0 | 0
LFG | 0 | 0 | 0 | 7.71 | 7.71 | 7.71
Nuc | 0 | 0 | 0 | 0.01 | 0.04 | 0.04
PS | 0 | 0 | 0 | 0 | 0 | 0
PV | 0 | 0 | 0 | 0 | 0 | 0
PeakG | 0.92 | 0.9 | 0.9 | 0.9 | 1.07 | 0.97
PeakO | 0 | 0 | 0 | 0 | 0 | 0
ST | 0 | 0 | 0 | 0 | 0 | 0
STOG | 0 | 0 | 0 | 0 | 0 | 0
STWD | 0 | 0 | 0 | 0 | 0 | 0
WT | 0.01 | 0.02 | 0.02 | 0.02 | 0.02 | 0.02
IGCC | 0 | 0 | 0 | 0 | 0 | 0
DemandResponse | 0 | 0 | 0 | 0 | 0 | 0
IGCC-CCS | 0 | 0 | 0 | 0 | 0 | 0
WT_off | 0 | 0 | 0 | 0 | 0 | 0
PseudoUnit | 0 | 0 | 0 | 0 | 0 | 0
FixedInterchange | 0 | 0 | 0 | 0 | 0 | 0
Total Fuel Consumption by Reporting Type: MISO_IN
ReportingType | 2015 | 2020 | 2025 | 2030 | 2035 | 2040
BM | 0 | 0 | 0 | 0 | 0 | 0
CC | 119.15 | 694.37 | 703.6 | 328.64 | 205.39 | 151.75
CSP | 0 | 0 | 0 | 0 | 0 | 0
CT | 0 | 0 | 0 | 0 | 0 | 0
Coal | 596.2 | 313.96 | 42.64 | 28.07 | 126.66 | 131.56
Geo | 0 | 0 | 0 | 0 | 0 | 0
H | 0 | 0 | 0 | 0 | 0 | 0
LFG | 0 | 0 | 8.62 | 8.62 | 8.62 | 8.62
Nuc | 0 | 0 | 0 | 0.01 | 0.08 | 0.06
PS | 0 | 0 | 0 | 0 | 0 | 0
PV | 0 | 0 | 0 | 0 | 0 | 0
PeakG | 0.07 | 0 | 0 | 0 | 0 | 0
PeakO | 0 | 0 | 0 | 0 | 0 | 0
ST | 0 | 0 | 0 | 0 | 0 | 0
STOG | 0.58 | 0.34 | 0.34 | 0 | 0 | 0
STWD | 0 | 0 | 0 | 0 | 0 | 0
WT | 0 | 0 | 0 | 0.11 | 0.11 | 0.11
IGCC | 40.45 | 40.45 | 9.14 | 0 | 0 | 0
DemandResponse | 0 | 0 | 0 | 0 | 0 | 0
IGCC-CCS | 0 | 0 | 0 | 0 | 0 | 0
WT_off | 0 | 0 | 0 | 0 | 0 | 0
PseudoUnit | 0 | 0 | 0 | 0 | 0 | 0
FixedInterchange | 0 | 0 | 0 | 0 | 0 | 0
Total Fuel Consumption by Reporting Type: MISO_MI
ReportingType | 2015 | 2020 | 2025 | 2030 | 2035 | 2040
BM | 0 | 0 | 0 | 0 | 0 | 373.34
CC | 226.64 | 297.52 | 322.02 | 175.31 | 156.67 | 24.73
CSP | 0 | 0 | 0 | 0 | 0 | 0
CT | 0 | 0 | 0 | 0 | 0 | 0
Coal | 272.48 | 0 | 0 | 0 | 0 | 0
Geo | 0 | 0 | 0 | 0 | 0 | 0
H | 0 | 0 | 0 | 0 | 0 | 0
LFG | 0 | 0 | 17.24 | 17.24 | 17.24 | 17.24
Nuc | 174.19 | 174.19 | 174.19 | 174.19 | 125.22 | 125.22
PS | 0 | 0 | 0 | 0 | 0 | 0
PV | 0 | 0 | 0 | 0 | 0 | 0
PeakG | 0.2 | 0 | 0 | 0 | 0 | 0
PeakO | 0 | 0 | 0 | 0 | 0 | 0
ST | 0 | 0 | 0 | 0 | 0 | 0
STOG | 3.38 | 1.53 | 2.14 | 0 | 0 | 0
STWD | 13.39 | 6.31 | 1.46 | 3.27 | 13.39 | 13.39
WT | 0.01 | 0.01 | 0.01 | 0.01 | 0.01 | 0.01
IGCC | 0 | 0 | 0 | 0 | 0 | 0
DemandResponse | 0 | 0 | 0 | 0 | 0 | 0
IGCC-CCS | 0 | 0 | 0 | 0 | 0 | 0
WT_off | 0 | 0 | 0 | 0 | 0 | 0
PseudoUnit | 0 | 0 | 0 | 0 | 0 | 0
FixedInterchange | 0 | 0 | 0 | 0 | 0 | 0
Total Fuel Consumption by Reporting Type: MISO_MO-IL
ReportingType | 2015 | 2020 | 2025 | 2030 | 2035 | 2040
BM | 0 | 0 | 0 | 0 | 0 | 0
CC | 22.5 | 85.13 | 86.27 | 24.43 | 16.06 | 10.38
CSP | 0 | 0 | 0 | 0 | 0 | 0
CT | 0 | 0 | 0 | 0 | 0 | 0
Coal | 767.63 | 212.42 | 29.87 | 8.86 | 26.72 | 26.72
Geo | 0 | 0 | 0 | 0 | 0 | 0
H | 0 | 0 | 0 | 0 | 0 | 0
LFG | 0 | 0 | 24.03 | 24.03 | 24.03 | 24.03
Nuc | 178.81 | 178.81 | 178.81 | 178.81 | 178.81 | 178.81
PS | 0 | 0 | 0 | 0 | 0 | 0
PV | 0 | 0 | 0 | 0 | 0 | 0
PeakG | 3.26 | 5.29 | 1.54 | 3.78 | 0.78 | 1.51
PeakO | 0 | 0 | 0 | 0 | 0 | 0
ST | 0 | 0 | 0 | 0 | 0 | 0
STOG | 0.06 | 0.06 | 0.06 | 0 | 0 | 0
STWD | 0 | 0 | 0 | 0 | 0 | 0
WT | 0 | 0 | 0.04 | 0.08 | 0.08 | 0.08
IGCC | 0 | 0 | 0 | 0 | 0 | 0
DemandResponse | 0 | 0 | 0 | 0 | 0 | 0
IGCC-CCS | 0 | 0 | 0 | 0 | 0 | 0
WT_off | 0 | 0 | 0 | 0 | 0 | 0
PseudoUnit | 0 | 0 | 0 | 0 | 0 | 0
FixedInterchange | 0 | 0 | 0 | 0 | 0 | 0
Total Fuel Consumption by Reporting Type: MISO_W
ReportingType | 2015 | 2020 | 2025 | 2030 | 2035 | 2040
BM | 0 | 0 | 0 | 0 | 0 | 0
CC | 64.52 | 124.17 | 63.37 | 32.74 | 22.95 | 19.04
CSP | 0 | 0 | 0 | 0 | 0 | 0
CT | 0 | 0 | 0 | 0 | 0 | 0
Coal | 755.75 | 308.68 | 51.81 | 27.7 | 28.87 | 28.87
Geo | 0 | 0 | 0 | 0 | 0 | 0
H | 0 | 0 | 0 | 0 | 0 | 0
LFG | 0 | 0 | 0 | 7.71 | 7.71 | 7.71
Nuc | 190.11 | 190.11 | 190.11 | 190.11 | 0.01 | 0.01
PS | 0 | 0 | 0 | 0 | 0 | 0
PV | 0 | 0 | 0 | 0 | 0 | 0
PeakG | 2.84 | 3.65 | 0.37 | 3.12 | 2.06 | 2.03
PeakO | 0 | 0 | 0 | 0 | 0 | 0
ST | 0 | 0 | 0 | 0 | 0 | 0
STOG | 0 | 0 | 0 | 0 | 0 | 0
STWD | 1.44 | 1.84 | 3.64 | 11.63 | 17.29 | 14.93
WT | 0.03 | 0.03 | 0.13 | 0.13 | 0.13 | 0.13
IGCC | 0 | 0 | 0 | 0 | 0 | 0
DemandResponse | 0 | 0 | 0 | 0 | 0 | 0
IGCC-CCS | 0 | 0 | 0 | 0 | 0 | 0
WT_off | 0 | 0 | 0 | 0 | 0 | 0
PseudoUnit | 0 | 0 | 0 | 0 | 0 | 0
FixedInterchange | 0 | 0 | 0 | 0 | 0 | 0
Total Fuel Consumption by Reporting Type: MISO_WUMS
ReportingType | 2015 | 2020 | 2025 | 2030 | 2035 | 2040
BM | 0 | 0 | 0 | 0 | 0 | 161.26
CC | 265.39 | 355.24 | 345.63 | 175.61 | 174.15 | 77.99
CSP | 0 | 0 | 0 | 0 | 0 | 0
CT | 0 | 0 | 0 | 0 | 0 | 0
Coal | 120.34 | 18.57 | 11.57 | 7.04 | 30.67 | 40.64
Geo | 0 | 0 | 0 | 0 | 0 | 0
H | 0 | 0 | 0 | 0 | 0 | 0
LFG | 0 | 0 | 24.03 | 24.03 | 24.03 | 24.03
Nuc | 150.68 | 150.68 | 150.68 | 150.68 | 0.01 | 0.01
PS | 0 | 0 | 0 | 0 | 0 | 0
PV | 0 | 0 | 0 | 0 | 0 | 0
PeakG | 0 | 0 | 0 | 0 | 0 | 0
PeakO | 0 | 0 | 0 | 0 | 0 | 0
ST | 0 | 0 | 0 | 0 | 0 | 0
STOG | 0 | 0 | 0 | 0 | 0 | 0
STWD | 0.56 | 0.54 | 0.51 | 0.87 | 9.7 | 7.55
WT | 0 | 0 | 0 | 0.03 | 0.03 | 0.04
IGCC | 0 | 0 | 0 | 0 | 0 | 0
DemandResponse | 0 | 0 | 0 | 0 | 0 | 0
IGCC-CCS | 0 | 0 | 0 | 0 | 0 | 0
WT_off | 0 | 0 | 0 | 0 | 0 | 0
PseudoUnit | 0 | 0 | 0 | 0 | 0 | 0
FixedInterchange | 0 | 0 | 0 | 0 | 0 | 0
Total Fuel Consumption by Reporting Type: Nebraska
ReportingType | 2015 | 2020 | 2025 | 2030 | 2035 | 2040
BM | 0 | 0 | 0 | 0 | 0 | 0
CC | 4.87 | 1.93 | 1.93 | 3.91 | 2.03 | 2.01
CSP | 0 | 0 | 0 | 0 | 0 | 0
CT | 0 | 0 | 0 | 0 | 0 | 0
Coal | 332.69 | 39.99 | 24.56 | 22.58 | 18.41 | 14.94
Geo | 0 | 0 | 0 | 0 | 0 | 0
H | 0 | 0 | 0 | 0 | 0 | 0
LFG | 0 | 0 | 0 | 7.71 | 4.98 | 4.43
Nuc | 104.28 | 104.28 | 92.48 | 81.46 | 0.01 | 0.01
PS | 0 | 0 | 0 | 0 | 0 | 0
PV | 0 | 0 | 0 | 0 | 0 | 0
PeakG | 0.7 | 0 | 0 | 0 | 0 | 0
PeakO | 0 | 0 | 0 | 0 | 0 | 0
ST | 0 | 0 | 0 | 0 | 0 | 0
STOG | 0.34 | 0 | 0 | 0 | 0 | 0
STWD | 0 | 0 | 0 | 0 | 0 | 0
WT | 0 | 0.04 | 0.04 | 0.05 | 0.06 | 0.06
IGCC | 0 | 0 | 0 | 0 | 0 | 0
DemandResponse | 0 | 0 | 0 | 0 | 0 | 0
IGCC-CCS | 0 | 0 | 0 | 0 | 0 | 0
WT_off | 0 | 0 | 0 | 0 | 0 | 0
PseudoUnit | 0 | 0 | 0 | 0 | 0 | 0
FixedInterchange | 0 | 0 | 0 | 0 | 0 | 0
Total Fuel Consumption by Reporting Type: NEISO
ReportingType | 2015 | 2020 | 2025 | 2030 | 2035 | 2040
BM | 24.48 | 15.9 | 1.02 | 24.48 | 11.1 | 24.48
CC | 292.45 | 191.43 | 160.47 | 111.32 | 54.06 | 37.7
CSP | 0 | 0 | 0 | 0 | 0 | 0
CT | 0.03 | 0.12 | 0.12 | 0 | 0 | 0.02
Coal | 0.36 | 0 | 0 | 0 | 0 | 0
Geo | 0 | 0 | 0 | 0 | 0 | 0
H | 0 | 0 | 0 | 0 | 0 | 0
LFG | 5.3 | 5.3 | 5.3 | 12.81 | 12.81 | 12.81
Nuc | 365.51 | 365.51 | 365.51 | 365.51 | 264.08 | 195.08
PS | 0 | 0 | 0 | 0 | 0 | 0
PV | 0 | 0 | 0 | 0 | 0 | 0
PeakG | 0.29 | 0.37 | 0.37 | 0.02 | 0 | 0.22
PeakO | 0 | 0 | 0 | 0 | 0 | 0
ST | 0 | 0 | 0 | 0 | 0 | 0
STOG | 0 | 0 | 0 | 0 | 0 | 0
STWD | 51.79 | 14.15 | 1.24 | 14.51 | 24.42 | 40.01
WT | 0 | 0.01 | 0.02 | 0.02 | 0.04 | 0.04
IGCC | 0 | 0 | 0 | 0 | 0 | 0
DemandResponse | 0 | 0 | 0 | 0 | 0 | 0
IGCC-CCS | 0 | 0 | 0 | 0 | 0 | 0
WT_off | 0 | 0 | 0 | 0 | 0 | 0
PseudoUnit | 0 | 0 | 0 | 0 | 0 | 0
FixedInterchange | 0 | 0 | 0 | 0 | 0 | 0
Total Fuel Consumption by Reporting Type: NonRTO_Midwest
ReportingType | 2015 | 2020 | 2025 | 2030 | 2035 | 2040
BM | 0 | 0 | 0 | 0 | 117.08 | 541.62
CC | 126.33 | 248.39 | 248.39 | 237.49 | 200.2 | 26.21
CSP | 0 | 0 | 0 | 0 | 0 | 0
CT | 0 | 0 | 0 | 0 | 0 | 0
Coal | 390.35 | 198.63 | 58.66 | 34.9 | 82.45 | 82.45
Geo | 0 | 0 | 0 | 0 | 0 | 0
H | 0 | 0 | 0 | 0 | 0 | 0
LFG | 0 | 0 | 17.24 | 17.24 | 17.24 | 17.24
Nuc | 0 | 0 | 0.01 | 0.02 | 0.08 | 0.06
PS | 0 | 0 | 0 | 0 | 0 | 0
PV | 0 | 0 | 0 | 0 | 0 | 0
PeakG | 1.64 | 0.74 | 2.76 | 0 | 0 | 0
PeakO | 0 | 0 | 0 | 0 | 0 | 0
ST | 0 | 0 | 0 | 0 | 0 | 0
STOG | 0 | 0 | 0 | 0 | 0 | 0
STWD | 0 | 0 | 0 | 0 | 0 | 0
WT | 0 | 0 | 0 | 0 | 0 | 0
IGCC | 0 | 0 | 0 | 0 | 0 | 0
DemandResponse | 0 | 0 | 0 | 0 | 0 | 0
IGCC-CCS | 0 | 0 | 0 | 0 | 0 | 0
WT_off | 0 | 0 | 0 | 0 | 0 | 0
PseudoUnit | 0 | 0 | 0 | 0 | 0 | 0
FixedInterchange | 0 | 0 | 0 | 0 | 0 | 0
Total Fuel Consumption by Reporting Type: NYISO_A-F
ReportingType | 2015 | 2020 | 2025 | 2030 | 2035 | 2040
BM | 0 | 0 | 0 | 0 | 0 | 0
CC | 40.1 | 45.2 | 45.34 | 31.76 | 8.36 | 4.62
CSP | 0 | 0 | 0 | 0 | 0 | 0
CT | 0 | 0 | 0 | 0 | 0 | 0
Coal | 0 | 0 | 0 | 0 | 0 | 0
Geo | 0 | 0 | 0 | 0 | 0 | 0
H | 0 | 0 | 0 | 0 | 0 | 0
LFG | 0.69 | 0.69 | 8 | 8 | 8 | 8
Nuc | 270.5 | 270.5 | 270.5 | 220.56 | 173.9 | 105.39
PS | 0 | 0 | 0 | 0 | 0 | 0
PV | 0 | 0 | 0 | 0 | 0 | 0
PeakG | 0 | 0 | 0 | 0 | 0 | 0.05
PeakO | 0 | 0 | 0 | 0 | 0 | 0
ST | 0 | 0 | 0 | 0 | 0 | 0
STOG | 0 | 0 | 0 | 0 | 0 | 0
STWD | 0 | 0 | 0.11 | 1.07 | 3.55 | 7.53
WT | 0.01 | 0.01 | 0.01 | 0.03 | 0.04 | 0.04
IGCC | 0 | 0 | 0 | 0 | 0 | 0
DemandResponse | 0 | 0 | 0 | 0 | 0 | 0
IGCC-CCS | 0 | 0 | 0 | 0 | 0 | 0
WT_off | 0 | 0 | 0 | 0 | 0 | 0
PseudoUnit | 0 | 0 | 0 | 0 | 0 | 0
FixedInterchange | 0 | 0 | 0 | 0 | 0 | 0
Total Fuel Consumption by Reporting Type: NYISO_G-I
ReportingType | 2015 | 2020 | 2025 | 2030 | 2035 | 2040
BM | 0 | 0 | 0 | 0 | 0 | 77.65
CC | 38.15 | 62.06 | 61.96 | 40.82 | 36.99 | 9.15
CSP | 0 | 0 | 0 | 0 | 0 | 0
CT | 0 | 0 | 0 | 0 | 0 | 0
Coal | 0 | 0 | 0 | 0 | 0 | 0
Geo | 0 | 0 | 0 | 0 | 0 | 0
H | 0 | 0 | 0 | 0 | 0 | 0
LFG | 0 | 0 | 8 | 8 | 8 | 8
Nuc | 162.83 | 162.83 | 162.83 | 162.83 | 152.36 | 301.33
PS | 0 | 0 | 0 | 0 | 0 | 0
PV | 0 | 0 | 0 | 0 | 0 | 0
PeakG | 0 | 0 | 0.01 | 0.04 | 0.01 | 0
PeakO | 0 | 0 | 0 | 0 | 0 | 0
ST | 0 | 0 | 0 | 0 | 0 | 0
STOG | 0 | 0 | 0 | 0 | 0 | 0
STWD | 0 | 0 | 0 | 0 | 0 | 0
WT | 0 | 0 | 0 | 0 | 0 | 0
IGCC | 0 | 0 | 0 | 0 | 0 | 0
DemandResponse | 0 | 0 | 0 | 0 | 0 | 0
IGCC-CCS | 0 | 0 | 0 | 0 | 0 | 0
WT_off | 0 | 0 | 0 | 0 | 0 | 0
PseudoUnit | 0 | 0 | 0 | 0 | 0 | 0
FixedInterchange | 0 | 0 | 0 | 0 | 0 | 0
Total Fuel Consumption by Reporting Type: NYISO_J-K
ReportingType | 2015 | 2020 | 2025 | 2030 | 2035 | 2040
BM | 0 | 0 | 0 | 0 | 0 | 0
CC | 158.57 | 172.49 | 175.44 | 134.65 | 117.4 | 75.98
CSP | 0 | 0 | 0 | 0 | 0 | 0
CT | 0 | 0 | 0 | 0 | 0 | 0
Coal | 0 | 0 | 0 | 0 | 0 | 0
Geo | 0 | 0 | 0 | 0 | 0 | 0
H | 0 | 0 | 0 | 0 | 0 | 0
LFG | 0 | 0 | 1.73 | 8 | 8 | 8
Nuc | 0 | 0 | 0.01 | 0.02 | 0.08 | 0.06
PS | 0 | 0 | 0 | 0 | 0 | 0
PV | 0 | 0 | 0 | 0 | 0 | 0
PeakG | 1.66 | 2.57 | 3.81 | 3.58 | 4.98 | 3.54
PeakO | 0 | 0 | 0 | 0.01 | 0 | 0
ST | 0 | 0 | 0 | 0 | 0 | 0
STOG | 7.85 | 8.76 | 13.23 | 11.54 | 5.03 | 1.74
STWD | 0 | 0 | 0 | 0 | 0 | 0
WT | 0 | 0 | 0 | 0 | 0 | 0
IGCC | 0 | 0 | 0 | 0 | 0 | 0
DemandResponse | 0 | 0 | 0 | 0 | 0 | 0
IGCC-CCS | 0 | 0 | 0 | 0 | 0 | 0
WT_off | 0 | 0 | 0 | 0 | 0 | 0
PseudoUnit | 0 | 0 | 0 | 0 | 0 | 0
FixedInterchange | 0 | 0 | 0 | 0 | 0 | 0
Total Fuel Consumption by Reporting Type: PJM_E
ReportingType | 2015 | 2020 | 2025 | 2030 | 2035 | 2040
BM | 0.16 | 2.91 | 2.91 | 2.91 | 2.91 | 2.91
CC | 326.92 | 348.14 | 389.23 | 311.98 | 249.88 | 123.38
CSP | 0 | 0 | 0 | 0 | 0 | 0
CT | 0 | 0.03 | 0.06 | 0 | 0 | 0
Coal | 6.61 | 5.05 | 2.05 | 0.4 | 10.39 | 12.7
Geo | 0 | 0 | 0 | 0 | 0 | 0
H | 0 | 0 | 0 | 0 | 0 | 0
LFG | 0.98 | 15.28 | 15.28 | 15.28 | 15.28 | 15.28
Nuc | 702.72 | 651.97 | 651.97 | 651.97 | 468.33 | 371.38
PS | 0 | 0 | 0 | 0 | 0 | 0
PV | 0 | 0 | 0 | 0 | 0 | 0
PeakG | 0.71 | 4.03 | 5.48 | 5.71 | 4.05 | 2.74
PeakO | 0 | 0 | 0 | 0.06 | 0 | 0
ST | 0 | 0 | 0 | 0 | 0 | 0
STOG | 1.54 | 2.95 | 0 | 0 | 0 | 0
STWD | 0 | 0 | 0 | 0 | 0 | 0
WT | 0 | 0 | 0 | 0 | 0 | 0
IGCC | 0 | 0 | 0 | 0 | 0 | 0
DemandResponse | 0 | 0 | 0 | 0 | 0 | 0
IGCC-CCS | 0 | 0 | 0 | 0 | 0 | 0
WT_off | 0 | 0 | 0 | 0 | 0 | 0
PseudoUnit | 0 | 0 | 0 | 0 | 0 | 0
FixedInterchange | 0 | 0 | 0 | 0 | 0 | 0
Total Fuel Consumption by Reporting Type: PJM_ROM
ReportingType | 2015 | 2020 | 2025 | 2030 | 2035 | 2040
BM | 0.1 | 1.75 | 1.75 | 1.75 | 1.75 | 228.85
CC | 146.5 | 161.92 | 180.16 | 128.65 | 106.94 | 60.66
CSP | 0 | 0 | 0 | 0 | 0 | 0
CT | 0 | 0.02 | 0.03 | 0.03 | 0 | 0
Coal | 92.72 | 13.15 | 0.25 | 0.01 | 0.01 | 0
Geo | 0 | 0 | 0 | 0 | 0 | 0
H | 0 | 0 | 0 | 0 | 0 | 0
LFG | 2.04 | 30.56 | 30.56 | 30.56 | 30.56 | 30.56
Nuc | 420.79 | 420.79 | 420.79 | 420.79 | 842.26 | 1123.32
PS | 0 | 0 | 0 | 0 | 0 | 0
PV | 0 | 0 | 0 | 0 | 0 | 0
PeakG | 0.14 | 0.55 | 0.6 | 3.49 | 1.79 | 1.74
PeakO | 0 | 0 | 0 | 0 | 0 | 0
ST | 0 | 0 | 0 | 0 | 0 | 0
STOG | 7.33 | 10.39 | 4.76 | 3.39 | 0 | 0
STWD | 0.31 | 5.38 | 5.38 | 5.38 | 5.38 | 5.38
WT | 0 | 0 | 0 | 0 | 0 | 0
IGCC | 0 | 0 | 0 | 0 | 0 | 0
DemandResponse | 0 | 0 | 0 | 0 | 0 | 0
IGCC-CCS | 0 | 0 | 0 | 0 | 0 | 0
WT_off | 0 | 0 | 0 | 0 | 0 | 0
PseudoUnit | 0 | 0 | 0 | 0 | 0 | 0
FixedInterchange | 0 | 0 | 0 | 0 | 0 | 0
Total Fuel Consumption by Reporting Type: PJM_ROR
ReportingType | 2015 | 2020 | 2025 | 2030 | 2035 | 2040
BM | 2.1 | 37.37 | 31.54 | 37.37 | 37.37 | 1024.6
CC | 1207.57 | 1559.69 | 1616.88 | 1471.39 | 1207.35 | 107.99
CSP | 0 | 0 | 0 | 0 | 0 | 0
CT | 0.03 | 0.06 | 0.06 | 0.06 | 0 | 0
Coal | 1798.37 | 939.12 | 157.38 | 126.12 | 239.55 | 239.55
Geo | 0 | 0 | 0 | 0 | 0 | 0
H | 0 | 0 | 0 | 0 | 0 | 0
LFG | 6.18 | 61.46 | 61.46 | 61.46 | 61.46 | 61.46
Nuc | 1644.81 | 1644.81 | 1644.81 | 1573.64 | 1576.17 | 2782.37
PS | 0 | 0 | 0 | 0 | 0 | 0
PV | 0 | 0 | 0 | 0 | 0 | 0
PeakG | 10.12 | 13.87 | 23.36 | 15.94 | 12.08 | 6.02
PeakO | 0 | 0 | 0 | 0 | 0 | 0
ST | 0 | 0 | 0 | 0 | 0 | 0
STOG | 4.88 | 8.36 | 0 | 0 | 0 | 0
STWD | 0.48 | 15.91 | 13.33 | 11.69 | 15.91 | 15.91
WT | 0.03 | 0.03 | 0.04 | 0.1 | 0.1 | 0.1
IGCC | 0 | 0 | 0 | 0 | 0 | 0
DemandResponse | 0 | 0 | 0 | 0 | 0 | 0
IGCC-CCS | 0 | 0 | 0 | 0 | 0 | 0
WT_off | 0 | 0 | 0 | 0 | 0 | 0
PseudoUnit | 0 | 0 | 0 | 0 | 0 | 0
FixedInterchange | 0 | 0 | 0 | 0 | 0 | 0
Total Fuel Consumption by Reporting Type: SOCO
ReportingType | 2015 | 2020 | 2025 | 2030 | 2035 | 2040
BM | 0.5 | 1.16 | 3.89 | 5.34 | 361.89 | 636.25
CC | 1034.85 | 1201.66 | 1232.97 | 796.93 | 300.43 | 66.91
CSP | 0 | 0 | 0 | 0 | 0 | 0
CT | 0 | 0 | 0 | 0 | 0 | 0
Coal | 360.93 | 108.93 | 60.5 | 71.4 | 71.4 | 71.4
Geo | 0 | 0 | 0 | 0 | 0 | 0
H | 0 | 0 | 0 | 0 | 0 | 0
LFG | 0 | 0 | 11.56 | 11.56 | 11.56 | 11.56
Nuc | 494.38 | 673.18 | 673.18 | 1342.7 | 1819.99 | 2010.41
PS | 0 | 0 | 0 | 0 | 0 | 0
PV | 0 | 0 | 0 | 0 | 0 | 0
PeakG | 8.3 | 12.11 | 22.6 | 0.85 | 1.65 | 0.69
PeakO | 0 | 0 | 0 | 0 | 0 | 0
ST | 0 | 0 | 0 | 0 | 0 | 0
STOG | 0 | 0 | 0 | 0 | 0 | 0
STWD | 3.36 | 5.8 | 8.89 | 50.38 | 60.13 | 37.13
WT | 0 | 0 | 0 | 0 | 0 | 0
IGCC | 0 | 0 | 0 | 0 | 0 | 0
DemandResponse | 0 | 0 | 0 | 0 | 0 | 0
IGCC-CCS | 0 | 0 | 0 | 0 | 0 | 0
WT_off | 0 | 0 | 0 | 0 | 0 | 0
PseudoUnit | 0 | 0 | 0 | 0 | 0 | 0
FixedInterchange | 0 | 0 | 0 | 0 | 0 | 0
Total Fuel Consumption by Reporting Type: SPP_N
ReportingType | 2015 | 2020 | 2025 | 2030 | 2035 | 2040
BM | 0 | 0 | 0 | 0 | 0 | 0
CC | 49.18 | 52.35 | 42.62 | 27.88 | 19.37 | 13.91
CSP | 0 | 0 | 0 | 0 | 0 | 0
CT | 0 | 0 | 0 | 0.51 | 0.34 | 0.34
Coal | 594.53 | 109.78 | 7.36 | 10.76 | 10.37 | 9.44
Geo | 0 | 0 | 0 | 0 | 0 | 0
H | 0 | 0 | 0 | 0 | 0 | 0
LFG | 0 | 0 | 0 | 8.97 | 6.76 | 5.87
Nuc | 93.19 | 93.19 | 82.64 | 73.14 | 55.16 | 54.24
PS | 0 | 0 | 0 | 0 | 0 | 0
PV | 0 | 0 | 0 | 0 | 0 | 0
PeakG | 0.89 | 0 | 0 | 0 | 0 | 0
PeakO | 0 | 0 | 0 | 0 | 0 | 0
ST | 0 | 0 | 0 | 0 | 0 | 0
STOG | 3.73 | 0.53 | 0 | 1.54 | 0 | 0
STWD | 0 | 0 | 0 | 0 | 0 | 0
WT | 0 | 0.08 | 0.09 | 0.1 | 0.12 | 0.13
IGCC | 0 | 0 | 0 | 0 | 0 | 0
DemandResponse | 0 | 0 | 0 | 0 | 0 | 0
IGCC-CCS | 0 | 0 | 0 | 0 | 0 | 0
WT_off | 0 | 0 | 0 | 0 | 0 | 0
PseudoUnit | 0 | 0 | 0 | 0 | 0 | 0
FixedInterchange | 0 | 0 | 0 | 0 | 0 | 0
Total Fuel Consumption by Reporting Type: SPP_S
ReportingType | 2015 | 2020 | 2025 | 2030 | 2035 | 2040
BM | 0 | 0 | 0 | 0 | 0 | 0
CC | 414.3 | 226.26 | 225.61 | 156.04 | 112.75 | 98.26
CSP | 0 | 0 | 0 | 0 | 0 | 0
CT | 0.03 | 0 | 0 | 0 | 0 | 0
Coal | 706.59 | 58.82 | 3.51 | 0 | 0 | 0
Geo | 0 | 0 | 0 | 0 | 0 | 0
H | 0 | 0 | 0 | 0 | 0 | 0
LFG | 0 | 0 | 0 | 8.97 | 6.77 | 5.87
Nuc | 0 | 0 | 0 | 0.01 | 0.03 | 0.03
PS | 0 | 0 | 0 | 0 | 0 | 0
PV | 0 | 0 | 0 | 0 | 0 | 0
PeakG | 0 | 0 | 0 | 0 | 0 | 0
PeakO | 0 | 0 | 0 | 0 | 0 | 0
ST | 0 | 0 | 0 | 0 | 0 | 0
STOG | 29.98 | 4.47 | 10.59 | 7.19 | 3.03 | 2.63
STWD | 0.74 | 0.39 | 0.39 | 1.61 | 2.92 | 2.59
WT | 0.01 | 0.13 | 0.13 | 0.14 | 0.14 | 0.15
IGCC | 0 | 0 | 0 | 0 | 0 | 0
DemandResponse | 0 | 0 | 0 | 0 | 0 | 0
IGCC-CCS | 0 | 0 | 0 | 0 | 0 | 0
WT_off | 0 | 0 | 0 | 0 | 0 | 0
PseudoUnit | 0 | 0 | 0 | 0 | 0 | 0
FixedInterchange | 0 | 0 | 0 | 0 | 0 | 0
Total Fuel Consumption by Reporting Type: TVA
ReportingType | 2015 | 2020 | 2025 | 2030 | 2035 | 2040
BM | 0 | 0 | 0 | 0 | 717.69 | 717.69
CC | 313.78 | 476.65 | 526.42 | 421.55 | 179.6 | 46.91
CSP | 0 | 0 | 0 | 0 | 0 | 0
CT | 0 | 0 | 0 | 0 | 0 | 0
Coal | 364.6 | 150.65 | 5.69 | 0 | 0 | 0
Geo | 0 | 0 | 0 | 0 | 0 | 0
H | 0 | 0 | 0 | 0 | 0 | 0
LFG | 0 | 0 | 11.56 | 11.56 | 11.56 | 11.56
Nuc | 676.63 | 676.63 | 676.63 | 676.63 | 583.37 | 845.92
PS | 0 | 0 | 0 | 0 | 0 | 0
PV | 0 | 0 | 0 | 0 | 0 | 0
PeakG | 0 | 0 | 0 | 0 | 0 | 0
PeakO | 0 | 0 | 0 | 0 | 0 | 0
ST | 0 | 0 | 0 | 0 | 0 | 0
STOG | 0 | 0 | 0 | 0 | 0 | 0
STWD | 0.02 | 0.02 | 0.04 | 0.31 | 0.42 | 0.33
WT | 0 | 0 | 0 | 0 | 0 | 0
IGCC | 0 | 0 | 0 | 0 | 0 | 0
DemandResponse | 0 | 0 | 0 | 0 | 0 | 0
IGCC-CCS | 0 | 0 | 0 | 0 | 0 | 0
WT_off | 0 | 0 | 0 | 0 | 0 | 0
PseudoUnit | 0 | 0 | 0 | 0 | 0 | 0
FixedInterchange | 0 | 0 | 0 | 0 | 0 | 0
Total Fuel Consumption by Reporting Type: TVA_Transmission
ReportingType | 2015 | 2020 | 2025 | 2030 | 2035 | 2040
BM | 0 | 0 | 0 | 0 | 0 | 0
CC | 0 | 0 | 0 | 0 | 0 | 0
CSP | 0 | 0 | 0 | 0 | 0 | 0
CT | 0 | 0 | 0 | 0 | 0 | 0
Coal | 0 | 0 | 0 | 0 | 0 | 0
Geo | 0 | 0 | 0 | 0 | 0 | 0
H | 0 | 0 | 0 | 0 | 0 | 0
LFG | 0 | 0 | 0 | 0 | 0 | 0
Nuc | 0 | 0 | 0 | 0 | 0 | 0
PS | 0 | 0 | 0 | 0 | 0 | 0
PV | 0 | 0 | 0 | 0 | 0 | 0
PeakG | 0 | 0 | 0 | 0 | 0 | 0
PeakO | 0 | 0 | 0 | 0 | 0 | 0
ST | 0 | 0 | 0 | 0 | 0 | 0
STOG | 0 | 0 | 0 | 0 | 0 | 0
STWD | 0 | 0 | 0 | 0 | 0 | 0
WT | 0 | 0 | 0 | 0 | 0 | 0
IGCC | 0 | 0 | 0 | 0 | 0 | 0
DemandResponse | 0 | 0 | 0 | 0 | 0 | 0
IGCC-CCS | 0 | 0 | 0 | 0 | 0 | 0
WT_off | 0 | 0 | 0 | 0 | 0 | 0
PseudoUnit | 0 | 0 | 0 | 0 | 0 | 0
FixedInterchange | 0 | 0 | 0 | 0 | 0 | 0
Total Fuel Consumption by Reporting Type: VACAR
ReportingType | 2015 | 2020 | 2025 | 2030 | 2035 | 2040
BM | 0.09 | 16.57 | 68.89 | 70.09 | 70.09 | 623.09
CC | 768.1 | 758.1 | 728.74 | 609.91 | 261.98 | 64.7
CSP | 0 | 0 | 0 | 0 | 0 | 0
CT | 0.8 | 0.8 | 1.52 | 0 | 0 | 0
Coal | 301.83 | 170.17 | 37.33 | 29.31 | 42.71 | 42.72
Geo | 0 | 0 | 0 | 0 | 0 | 0
H | 0 | 0 | 0 | 0 | 0 | 0
LFG | 0.04 | 11.56 | 11.56 | 11.56 | 11.56 | 11.56
Nuc | 910.72 | 1100.09 | 1340.35 | 1485.97 | 1227.18 | 1079.14
PS | 0 | 0 | 0 | 0 | 0 | 0
PV | 0 | 0 | 0 | 0 | 0 | 0
PeakG | 1.17 | 2.54 | 4.28 | 4.49 | 1.2 | 1.24
PeakO | 0 | 0 | 0 | 0 | 0 | 0
ST | 0 | 0 | 0 | 0 | 0 | 0
STOG | 0 | 0 | 0 | 0 | 0 | 0
STWD | 24.47 | 24.47 | 24.47 | 24.47 | 24.47 | 19
WT | 0 | 0.01 | 0.01 | 0.01 | 0.01 | 0.01
IGCC | 0 | 0 | 0 | 0 | 0 | 0
DemandResponse | 0 | 0 | 0 | 0 | 0 | 0
IGCC-CCS | 0 | 0 | 0 | 0 | 0 | 0
WT_off | 0 | 0 | 0 | 0 | 0.09 | 0.12
PseudoUnit | 0 | 0 | 0 | 0 | 0 | 0
FixedInterchange | 0 | 0 | 0 | 0 | 0 | 0
Total Fuel Consumption by Reporting Type: IESO
ReportingType | 2015 | 2020 | 2025 | 2030 | 2035 | 2040
BM | 0 | 0 | 0 | 0.43 | 0.43 | 1.69
CC | 2.4 | 1.06 | 0.3 | 0 | 0 | 0
CSP | 0 | 0 | 0 | 0 | 0 | 0
CT | 0 | 0 | 0 | 0 | 0 | 0
Coal | 0 | 0 | 0 | 0 | 0 | 0
Geo | 0 | 0 | 0 | 0 | 0 | 0
H | 0 | 0 | 0 | 0 | 0 | 0
LFG | 1.56 | 1.56 | 1.56 | 1.56 | 1.61 | 1.61
Nuc | 1064.72 | 1055.34 | 1041.54 | 1064.72 | 980.48 | 854.53
PS | 0 | 0 | 0 | 0 | 0 | 0
PV | 0 | 0 | 0 | 0 | 0 | 0
PeakG | 0 | 0 | 0 | 0 | 0 | 0
PeakO | 0 | 0 | 0 | 0 | 0 | 0
ST | 0 | 0 | 0 | 0 | 0 | 0
STOG | 0 | 0 | 0 | 0 | 0 | 0
STWD | 0.05 | 0.05 | 0.15 | 0.28 | 0.28 | 10.32
WT | 0.01 | 0.01 | 0.01 | 0.01 | 0.01 | 0.01
IGCC | 0 | 0 | 0 | 0 | 0 | 0
DemandResponse | 0 | 0 | 0 | 0 | 0 | 0
IGCC-CCS | 0 | 0 | 0 | 0 | 0 | 0
WT_off | 0 | 0 | 0 | 0 | 0 | 0
PseudoUnit | 0 | 0 | 0 | 0 | 0 | 0
FixedInterchange | 0 | 0 | 0 | 0 | 0 | 0
Total Fuel Consumption by Reporting Type: MAPP_CA
ReportingType | 2015 | 2020 | 2025 | 2030 | 2035 | 2040
BM | 0 | 0 | 0 | 0 | 0 | 0
CC | 15.14 | 4.74 | 0 | 0 | 0 | 0
CSP | 0 | 0 | 0 | 0 | 0 | 0
CT | 0 | 0 | 0 | 0 | 0 | 0
Coal | 0 | 0 | 0 | 0 | 0 | 0
Geo | 0 | 0 | 0 | 0 | 0 | 0
H | 0 | 0 | 0.01 | 0.02 | 0.02 | 0.02
LFG | 0 | 0 | 0 | 0 | 0 | 0
Nuc | 0 | 0 | 0 | 0 | 0.02 | 0
PS | 0 | 0 | 0 | 0 | 0 | 0
PV | 0 | 0 | 0 | 0 | 0 | 0
PeakG | 0 | 0 | 0 | 0 | 0 | 0
PeakO | 0 | 0 | 0 | 0 | 0 | 0
ST | 0 | 0 | 0 | 0 | 0 | 0
STOG | 0 | 0 | 0 | 0 | 0 | 0
STWD | 0 | 0 | 0 | 0 | 0 | 0
WT | 0 | 0 | 0 | 0 | 0 | 0
IGCC | 0 | 0 | 0 | 0 | 0 | 0
DemandResponse | 0 | 0 | 0 | 0 | 0 | 0
IGCC-CCS | 0 | 0 | 0 | 0 | 0 | 0
WT_off | 0 | 0 | 0 | 0 | 0 | 0
PseudoUnit | 0 | 0 | 0 | 0 | 0 | 0
FixedInterchange | 0 | 0 | 0 | 0 | 0 | 0
Total Fuel Consumption by Reporting Type: AZ_NM_SNV_Coal
ReportingType | 2015 | 2020 | 2025 | 2030 | 2035 | 2040
BM | 0 | 0 | 0 | 0 | 0 | 0
CC | 0 | 0 | 0 | 0 | 0 | 0
CSP | 0 | 0 | 0 | 0 | 0 | 0
CT | 0 | 0 | 0 | 0 | 0 | 0
Coal | 510.59 | 463.47 | 103.85 | 4.87 | 32.6 | 16.08
Geo | 0 | 0 | 0 | 0 | 0 | 0
H | 0 | 0 | 0 | 0 | 0 | 0
LFG | 0 | 0 | 0 | 0 | 0 | 0
Nuc | 0 | 0 | 0 | 0 | 0 | 0
PS | 0 | 0 | 0 | 0 | 0 | 0
PV | 0 | 0 | 0 | 0 | 0 | 0
PeakG | 0 | 0 | 0 | 0 | 0 | 0
PeakO | 0 | 0 | 0 | 0 | 0 | 0
ST | 0 | 0 | 0 | 0 | 0 | 0
STOG | 0 | 0 | 0 | 0 | 0 | 0
STWD | 0 | 0 | 0 | 0 | 0 | 0
WT | 0 | 0 | 0 | 0 | 0 | 0
IGCC | 0 | 0 | 0 | 0 | 0 | 0
DemandResponse | 0 | 0 | 0 | 0 | 0 | 0
IGCC-CCS | 0 | 0 | 0 | 0 | 0 | 0
WT_off | 0 | 0 | 0 | 0 | 0 | 0
PseudoUnit | 0 | 0 | 0 | 0 | 0 | 0
FixedInterchange | 0 | 0 | 0 | 0 | 0 | 0
Total Fuel Consumption by Reporting Type: AZ_NM_SNV_Gas
ReportingType | 2015 | 2020 | 2025 | 2030 | 2035 | 2040
BM | 0 | 0 | 0 | 0 | 0 | 0
CC | 494.11 | 385.72 | 570.83 | 357.79 | 110.4 | 87.22
CSP | 0 | 0 | 0 | 0 | 0 | 0
CT | 0 | 0 | 0 | 0 | 0 | 0
Coal | 0 | 0 | 0 | 0 | 0 | 0
Geo | 0 | 0 | 0 | 0 | 0 | 0
H | 0 | 0 | 0 | 0 | 0 | 0
LFG | 0 | 0 | 0 | 0 | 0 | 0
Nuc | 0 | 0 | 0 | 0 | 0 | 0
PS | 0 | 0 | 0 | 0 | 0 | 0
PV | 0 | 0 | 0 | 0 | 0 | 0
PeakG | 0 | 0 | 0 | 0 | 0 | 0
PeakO | 0 | 0 | 0 | 0 | 0 | 0
ST | 0 | 0 | 0 | 0 | 0 | 0
STOG | 0 | 0 | 0 | 0 | 0 | 0
STWD | 0 | 0 | 0 | 0 | 0 | 0
WT | 0 | 0 | 0 | 0 | 0 | 0
IGCC | 0 | 0 | 0 | 0 | 0 | 0
DemandResponse | 0 | 0 | 0 | 0 | 0 | 0
IGCC-CCS | 0 | 0 | 0 | 0 | 0 | 0
WT_off | 0 | 0 | 0 | 0 | 0 | 0
PseudoUnit | 0 | 0 | 0 | 0 | 0 | 0
FixedInterchange | 0 | 0 | 0 | 0 | 0 | 0
Total Fuel Consumption by Reporting Type: AZ_NM_SNV_NucRenew
ReportingType | 2015 | 2020 | 2025 | 2030 | 2035 | 2040
BM | 0 | 0 | 0 | 0 | 0 | 60.03
CC | 0 | 0 | 0 | 0 | 0 | 0
CSP | 0 | 0 | 0 | 0 | 0 | 0
CT | 0 | 0 | 0 | 0 | 0 | 0
Coal | 0 | 0 | 0 | 0 | 0 | 0
Geo | 0 | 0 | 0.01 | 0.01 | 0.01 | 0.01
H | 0 | 0 | 0 | 0 | 0 | 0
LFG | 0 | 0 | 6.53 | 6.53 | 6.53 | 6.53
Nuc | 317.72 | 317.72 | 317.72 | 580.08 | 1124.37 | 1124.37
PS | 0 | 0 | 0 | 0 | 0 | 0
PV | 0 | 0 | 0 | 0 | 0 | 0
PeakG | 0 | 0 | 0 | 0 | 0 | 0
PeakO | 0 | 0 | 0 | 0 | 0 | 0
ST | 0 | 0 | 0 | 0 | 0.01 | 0.01
STOG | 0 | 0 | 0 | 0 | 0 | 0
STWD | 1.77 | 1.77 | 1.77 | 1.77 | 1.77 | 1.77
WT | 0 | 0.03 | 0.03 | 0.03 | 0.03 | 0.03
IGCC | 0 | 0 | 0 | 0 | 0 | 0
DemandResponse | 0 | 0 | 0 | 0 | 0 | 0
IGCC-CCS | 0 | 0 | 0 | 0 | 0 | 0
WT_off | 0 | 0 | 0 | 0 | 0 | 0
PseudoUnit | 0 | 0 | 0 | 0 | 0 | 0
FixedInterchange | 0 | 0 | 0 | 0 | 0 | 0
Total Fuel Consumption by Reporting Type: ERCOT
ReportingType | 2015 | 2020 | 2025 | 2030 | 2035 | 2040
BM | 0.76 | 1.31 | 2 | 14.07 | 394.55 | 304.35
CC | 1441.86 | 1550.23 | 1328.49 | 1197.2 | 528.78 | 372.98
CSP | 0 | 0 | 0 | 0 | 0 | 0
CT | 0 | 0.03 | 0.02 | 0.09 | 0 | 0
Coal | 423.97 | 266.45 | 49.48 | 67.83 | 78.9 | 78.9
Geo | 0 | 0 | 0 | 0 | 0 | 0
H | 0 | 0 | 0 | 0 | 0 | 0
LFG | 0 | 0 | 17.59 | 38.09 | 38.09 | 38.09
Nuc | 422.69 | 422.69 | 422.69 | 542.33 | 1291.85 | 1640.22
PS | 0 | 0 | 0 | 0 | 0 | 0
PV | 0 | 0 | 0 | 0 | 0 | 0
PeakG | 0 | 0.07 | 0 | 0.48 | 0.47 | 0.46
PeakO | 0 | 0 | 0 | 0 | 0 | 0
ST | 0 | 0 | 0 | 0 | 0 | 0
STOG | 20.64 | 32.96 | 10.56 | 9.05 | 0 | 0
STWD | 0 | 0 | 0 | 0 | 0 | 0
WT | 0.03 | 0.03 | 0.08 | 0.08 | 0.08 | 0.08
IGCC | 0 | 0 | 0 | 0 | 0 | 0
DemandResponse | 0 | 0 | 0 | 0 | 0 | 0
IGCC-CCS | 0 | 0 | 0 | 0 | 0 | 0
WT_off | 0 | 0 | 0 | 0 | 0 | 0
PseudoUnit | 0 | 0 | 0 | 0 | 0 | 0
FixedInterchange | 0 | 0 | 0 | 0 | 0 | 0
Total Fuel Consumption by Reporting Type: NP15
ReportingType | 2015 | 2020 | 2025 | 2030 | 2035 | 2040
BM | 0 | 0 | 0 | 0 | 0 | 0
CC | 413.56 | 402.31 | 404.5 | 270.88 | 73.93 | 47.03
CSP | 0 | 0 | 0 | 0 | 0 | 0
CT | 0 | 0 | 0 | 0 | 0 | 0
Coal | 16.77 | 0 | 0 | 0 | 0 | 0
Geo | 0.01 | 0.01 | 0.01 | 0.01 | 0.01 | 0.01
H | 0 | 0 | 0 | 0 | 0 | 0
LFG | 0 | 40.72 | 60.8 | 60.8 | 60.8 | 60.8
Nuc | 187.74 | 187.74 | 187.74 | 542.28 | 775.34 | 839.35
PS | 0 | 0 | 0 | 0 | 0 | 0
PV | 0 | 0 | 0 | 0 | 0 | 0
PeakG | 0 | 0 | 0 | 0 | 0 | 0
PeakO | 0 | 0 | 0 | 0 | 0 | 0
ST | 0 | 0 | 0 | 0 | 0 | 0
STOG | 0.8 | 0.53 | 1.18 | 0 | 0 | 0
STWD | 37.44 | 37.44 | 17.48 | 37.44 | 37.44 | 37.44
WT | 0 | 0.01 | 0.01 | 0.01 | 0.03 | 0.04
IGCC | 0 | 0 | 0 | 0 | 0 | 0
DemandResponse | 0 | 0 | 0 | 0 | 0 | 0
IGCC-CCS | 0 | 0 | 0 | 0 | 0 | 0
WT_off | 0 | 0 | 0 | 0 | 0 | 0
PseudoUnit | 0 | 0 | 0 | 0 | 0 | 0
FixedInterchange | 0 | 0 | 0 | 0 | 0 | 0
Total Fuel Consumption by Reporting Type: NWPP_Coal
ReportingType | 2015 | 2020 | 2025 | 2030 | 2035 | 2040
BM | 0 | 0 | 0 | 0 | 0 | 0
CC | 0 | 0 | 0 | 0 | 0 | 0
CSP | 0 | 0 | 0 | 0 | 0 | 0
CT | 0 | 0 | 0 | 0 | 0 | 0
Coal | 557.04 | 407.42 | 16.32 | 16.32 | 16.32 | 16.32
Geo | 0 | 0 | 0 | 0 | 0 | 0
H | 0 | 0 | 0 | 0 | 0 | 0
LFG | 0 | 0 | 0 | 0 | 0 | 0
Nuc | 0 | 0 | 0 | 0 | 0 | 0
PS | 0 | 0 | 0 | 0 | 0 | 0
PV | 0 | 0 | 0 | 0 | 0 | 0
PeakG | 0 | 0 | 0 | 0 | 0 | 0
PeakO | 0 | 0 | 0 | 0 | 0 | 0
ST | 0 | 0 | 0 | 0 | 0 | 0
STOG | 0 | 0 | 0 | 0 | 0 | 0
STWD | 0 | 0 | 0 | 0 | 0 | 0
WT | 0 | 0 | 0 | 0 | 0 | 0
IGCC | 0 | 0 | 0 | 0 | 0 | 0
DemandResponse | 0 | 0 | 0 | 0 | 0 | 0
IGCC-CCS | 0 | 0 | 0 | 0 | 0 | 0
WT_off | 0 | 0 | 0 | 0 | 0 | 0
PseudoUnit | 0 | 0 | 0 | 0 | 0 | 0
FixedInterchange | 0 | 0 | 0 | 0 | 0 | 0
Total Fuel Consumption by Reporting Type: NWPP_Gas
ReportingType | 2015 | 2020 | 2025 | 2030 | 2035 | 2040
BM | 0 | 0 | 0 | 0 | 0 | 0
CC | 361.48 | 468.27 | 468.27 | 264.89 | 54.58 | 48.25
CSP | 0 | 0 | 0 | 0 | 0 | 0
CT | 0 | 0 | 0 | 0 | 0 | 0
Coal | 0 | 0 | 0 | 0 | 0 | 0
Geo | 0 | 0 | 0 | 0 | 0 | 0
H | 0 | 0 | 0 | 0 | 0 | 0
LFG | 0 | 0 | 0 | 0 | 0 | 0
Nuc | 0 | 0 | 0 | 0 | 0 | 0
PS | 0 | 0 | 0 | 0 | 0 | 0
PV | 0 | 0 | 0 | 0 | 0 | 0
PeakG | 0 | 0 | 0 | 0 | 0 | 0
PeakO | 0 | 0 | 0 | 0 | 0 | 0
ST | 0 | 0 | 0 | 0 | 0 | 0
STOG | 0 | 0 | 0 | 0 | 0 | 0
STWD | 0 | 0 | 0 | 0 | 0 | 0
WT | 0 | 0 | 0 | 0 | 0 | 0
IGCC | 0 | 0 | 0 | 0 | 0 | 0
DemandResponse | 0 | 0 | 0 | 0 | 0 | 0
IGCC-CCS | 0 | 0 | 0 | 0 | 0 | 0
WT_off | 0 | 0 | 0 | 0 | 0 | 0
PseudoUnit | 0 | 0 | 0 | 0 | 0 | 0
FixedInterchange | 0 | 0 | 0 | 0 | 0 | 0
Total Fuel Consumption by Reporting Type: NWPP_NucRenew
ReportingType | 2015 | 2020 | 2025 | 2030 | 2035 | 2040
BM | 0 | 0.86 | 3.16 | 3.16 | 3.16 | 79.59
CC | 0 | 0 | 0 | 0 | 0 | 0
CSP | 0 | 0 | 0 | 0 | 0 | 0
CT | 0 | 0 | 0 | 0 | 0 | 0
Coal | 0 | 0 | 0 | 0 | 0 | 0
Geo | 0 | 0 | 0.01 | 0.01 | 0.01 | 0.01
H | 0 | 0 | 0 | 0 | 0 | 0
LFG | 2.74 | 2.74 | 29.05 | 29.05 | 29.05 | 29.05
Nuc | 88.66 | 88.66 | 88.66 | 88.66 | 362.17 | 474.52
PS | 0 | 0 | 0 | 0 | 0 | 0
PV | 0 | 0 | 0 | 0 | 0 | 0
PeakG | 0 | 0 | 0 | 0 | 0 | 0
PeakO | 0 | 0 | 0 | 0 | 0 | 0
ST | 0 | 0 | 0 | 0 | 0 | 0
STOG | 0 | 0 | 0 | 0 | 0 | 0
STWD | 0 | 0.21 | 46.18 | 46.18 | 46.18 | 46.18
WT | 0.02 | 0.02 | 0.02 | 0.07 | 0.07 | 0.07
IGCC | 0 | 0 | 0 | 0 | 0 | 0
DemandResponse | 0 | 0 | 0 | 0 | 0 | 0
IGCC-CCS | 0 | 0 | 0 | 0 | 0 | 0
WT_off | 0 | 0 | 0 | 0 | 0 | 0
PseudoUnit | 0 | 0 | 0 | 0 | 0 | 0
FixedInterchange | 0 | 0 | 0 | 0 | 0 | 0
Total Fuel Consumption by Reporting Type: RMPA
ReportingType | 2015 | 2020 | 2025 | 2030 | 2035 | 2040
BM | 0 | 0 | 0 | 0 | 86 | 144.45
CC | 83.29 | 79.65 | 127.13 | 80.3 | 37.71 | 26.33
CSP | 0 | 0 | 0 | 0 | 0 | 0
CT | 0 | 0 | 0 | 0 | 0 | 0
Coal | 516.91 | 413.22 | 73.01 | 42.58 | 42.57 | 40.94
Geo | 0 | 0 | 0.02 | 0.02 | 0.02 | 0.02
H | 0 | 0 | 0 | 0 | 0 | 0
LFG | 0.15 | 0.15 | 3.26 | 3.26 | 3.26 | 3.26
Nuc | 0 | 0 | 10.28 | 151.64 | 151.68 | 151.67
PS | 0 | 0 | 0 | 0 | 0 | 0
PV | 0 | 0 | 0 | 0 | 0 | 0
PeakG | 0 | 0 | 0.04 | 0 | 0 | 0
PeakO | 0 | 0 | 0 | 0 | 0 | 0
ST | 0 | 0 | 0 | 0 | 0 | 0
STOG | 0 | 0 | 0 | 0 | 0 | 0
STWD | 0 | 0 | 0 | 0 | 0 | 0
WT | 0.01 | 0.02 | 0.02 | 0.02 | 0.02 | 0.02
IGCC | 0 | 0 | 0 | 0 | 0 | 0
DemandResponse | 0 | 0 | 0 | 0 | 0 | 0
IGCC-CCS | 0 | 0 | 0 | 0 | 0 | 0
WT_off | 0 | 0 | 0 | 0 | 0 | 0
PseudoUnit | 0 | 0 | 0 | 0 | 0 | 0
FixedInterchange | 0 | 0 | 0 | 0 | 0 | 0
Total Fuel Consumption by Reporting Type: SP15
ReportingType | 2015 | 2020 | 2025 | 2030 | 2035 | 2040
BM | 0.58 | 0.58 | 0.58 | 0.58 | 0.58 | 33.62
CC | 592.57 | 536.31 | 525.52 | 450.56 | 207.16 | 120.56
CSP | 0 | 0 | 0 | 0 | 0 | 0
CT | 0 | 0 | 0 | 0 | 0 | 0
Coal | 15.7 | 8.42 | 3.8 | 0 | 0 | 0
Geo | 0.01 | 0.02 | 0.02 | 0.02 | 0.02 | 0.02
H | 0 | 0 | 0 | 0 | 0 | 0
LFG | 0.99 | 60.8 | 60.8 | 60.8 | 60.8 | 60.8
Nuc | 173.28 | 173.28 | 173.28 | 242.17 | 304.76 | 532.73
PS | 0 | 0 | 0 | 0 | 0 | 0
PV | 0 | 0 | 0 | 0 | 0 | 0
PeakG | 0 | 0 | 0 | 0 | 0 | 0
PeakO | 0 | 0 | 0 | 0 | 0 | 0
ST | 0 | 0 | 0 | 0 | 0.01 | 0.01
STOG | 4.59 | 2.14 | 4.02 | 1.59 | 0.48 | 0.27
STWD | 9.59 | 9.59 | 8.6 | 9.59 | 9.59 | 9.59
WT | 0.01 | 0.01 | 0.04 | 0.04 | 0.04 | 0.04
IGCC | 0 | 0 | 0 | 0 | 0 | 0
DemandResponse | 0 | 0 | 0 | 0 | 0 | 0
IGCC-CCS | 0 | 0 | 0 | 0 | 0 | 0
WT_off | 0 | 0 | 0 | 0 | 0 | 0
PseudoUnit | 0 | 0 | 0 | 0 | 0 | 0
FixedInterchange | 0 | 0 | 0 | 0 | 0 | 0
Total Fuel Consumption by Reporting Type: ALB
ReportingType | 2015 | 2020 | 2025 | 2030 | 2035 | 2040
BM | 0 | 0 | 0 | 0 | 0 | 0
CC | 168.29 | 168.29 | 35.04 | 0 | 0 | 0
CSP | 0 | 0 | 0 | 0 | 0 | 0
CT | 0 | 0 | 0 | 0 | 0 | 0
Coal | 343.43 | 343.43 | 0 | 0 | 0 | 0
Geo | 0 | 0 | 0 | 0 | 0 | 0
H | 0 | 0 | 0 | 0 | 0 | 0
LFG | 0 | 0 | 0 | 0 | 0 | 0
Nuc | 0 | 0.08 | 592.35 | 712.96 | 718.92 | 730.17
PS | 0 | 0 | 0 | 0 | 0 | 0
PV | 0 | 0 | 0 | 0 | 0 | 0
PeakG | 0 | 0 | 0 | 0 | 0 | 0.09
PeakO | 0 | 0 | 0 | 0 | 0 | 0
ST | 0 | 0 | 0 | 0 | 0 | 0
STOG | 0 | 0 | 0 | 0 | 0 | 0
STWD | 9.57 | 13.02 | 13.02 | 13.02 | 13.02 | 13.02
WT | 0 | 0 | 0 | 0 | 0 | 0
IGCC | 0 | 0 | 0 | 0 | 0 | 0
DemandResponse | 0 | 0 | 0 | 0 | 0 | 0
IGCC-CCS | 0 | 0 | 0 | 0 | 0 | 0
WT_off | 0 | 0 | 0 | 0 | 0 | 0
PseudoUnit | 0 | 0 | 0 | 0 | 0 | 0
FixedInterchange | 0 | 0 | 0 | 0 | 0 | 0
Total Fuel Consumption by Reporting Type: BC
ReportingType | 2015 | 2020 | 2025 | 2030 | 2035 | 2040
BM | 0 | 0 | 0 | 0 | 0 | 0
CC | 11.26 | 11.26 | 0 | 0 | 0 | 0
CSP | 0 | 0 | 0 | 0 | 0 | 0
CT | 0 | 0 | 0 | 0 | 0 | 0
Coal | 0 | 0 | 0 | 0 | 0 | 0
Geo | 0 | 0 | 0 | 0 | 0 | 0
H | 0 | 0 | 0 | 0 | 0 | 0
LFG | 0 | 0 | 0 | 0 | 0 | 0
Nuc | 0 | 0.02 | 48.62 | 83.31 | 83.31 | 111.13
PS | 0 | 0 | 0 | 0 | 0 | 0
PV | 0 | 0 | 0 | 0 | 0 | 0
PeakG | 0 | 0 | 0 | 0 | 0 | 0
PeakO | 0 | 0 | 0 | 0 | 0 | 0
ST | 0 | 0 | 0 | 0 | 0 | 0
STOG | 0 | 0 | 0 | 0 | 0 | 0
STWD | 0 | 41.58 | 41.58 | 41.58 | 41.58 | 41.58
WT | 0 | 0 | 0 | 0 | 0 | 0
IGCC | 0 | 0 | 0 | 0 | 0 | 0
DemandResponse | 0 | 0 | 0 | 0 | 0 | 0
IGCC-CCS | 0 | 0 | 0 | 0 | 0 | 0
WT_off | 0 | 0 | 0 | 0 | 0 | 0
PseudoUnit | 0 | 0 | 0 | 0 | 0 | 0
FixedInterchange | 0 | 0 | 0 | 0 | 0 | 0
Total Fuel Consumption by Reporting Type: HQ_IESO
ReportingType | 2015 | 2020 | 2025 | 2030 | 2035 | 2040
BM | 0 | 0 | 0 | 0 | 0 | 0
CC | 0 | 0 | 0 | 0 | 0 | 0
CSP | 0 | 0 | 0 | 0 | 0 | 0
CT | 0 | 0 | 0 | 0 | 0 | 0
Coal | 0 | 0 | 0 | 0 | 0 | 0
Geo | 0 | 0 | 0 | 0 | 0 | 0
H | 0 | 0 | 0 | 0 | 0 | 0
LFG | 0 | 0 | 0 | 0 | 0 | 0
Nuc | 0 | 0 | 0 | 0 | 0 | 0
PS | 0 | 0 | 0 | 0 | 0 | 0
PV | 0 | 0 | 0 | 0 | 0 | 0
PeakG | 0 | 0 | 0 | 0 | 0 | 0
PeakO | 0 | 0 | 0 | 0 | 0 | 0
ST | 0 | 0 | 0 | 0 | 0 | 0
STOG | 0 | 0 | 0 | 0 | 0 | 0
STWD | 0 | 0 | 0 | 0 | 0 | 0
WT | 0 | 0 | 0 | 0 | 0 | 0
IGCC | 0 | 0 | 0 | 0 | 0 | 0
DemandResponse | 0 | 0 | 0 | 0 | 0 | 0
IGCC-CCS | 0 | 0 | 0 | 0 | 0 | 0
WT_off | 0 | 0 | 0 | 0 | 0 | 0
PseudoUnit | 0 | 0 | 0 | 0 | 0 | 0
FixedInterchange | 0 | 0 | 0 | 0 | 0 | 0
Total Fuel Consumption by Reporting Type: HQ_NEISO
ReportingType | 2015 | 2020 | 2025 | 2030 | 2035 | 2040
BM | 0 | 0 | 0 | 0 | 0 | 0
CC | 0 | 0 | 0 | 0 | 0 | 0
CSP | 0 | 0 | 0 | 0 | 0 | 0
CT | 0 | 0 | 0 | 0 | 0 | 0
Coal | 0 | 0 | 0 | 0 | 0 | 0
Geo | 0 | 0 | 0 | 0 | 0 | 0
H | 0 | 0 | 0 | 0 | 0 | 0
LFG | 0 | 0 | 0 | 0 | 0 | 0
Nuc | 0 | 0 | 0 | 0 | 0.04 | 0.04
PS | 0 | 0 | 0 | 0 | 0 | 0
PV | 0 | 0 | 0 | 0 | 0 | 0
PeakG | 0 | 0 | 0 | 0 | 0 | 0
PeakO | 0 | 0 | 0 | 0 | 0 | 0
ST | 0 | 0 | 0 | 0 | 0 | 0
STOG | 0 | 0 | 0 | 0 | 0 | 0
STWD | 0 | 0 | 0 | 0 | 0 | 0
WT | 0 | 0 | 0 | 0 | 0 | 0
IGCC | 0 | 0 | 0 | 0 | 0 | 0
DemandResponse | 0 | 0 | 0 | 0 | 0 | 0
IGCC-CCS | 0 | 0 | 0 | 0 | 0 | 0
WT_off | 0 | 0 | 0 | 0 | 0 | 0
PseudoUnit | 0 | 0 | 0 | 0 | 0 | 0
FixedInterchange | 0.02 | 0.02 | 0.02 | 0.02 | 0.02 | 0.02
Total Fuel Consumption by Reporting Type: HQ_NY
ReportingType | 2015 | 2020 | 2025 | 2030 | 2035 | 2040
BM | 0 | 0 | 0 | 0 | 0 | 0
CC | 0 | 0 | 0 | 0 | 0 | 0
CSP | 0 | 0 | 0 | 0 | 0 | 0
CT | 0 | 0 | 0 | 0 | 0 | 0
Coal | 0 | 0 | 0 | 0 | 0 | 0
Geo | 0 | 0 | 0 | 0 | 0 | 0
H | 0 | 0 | 0 | 0 | 0 | 0
LFG | 0 | 0 | 0 | 0 | 0 | 0
Nuc | 0 | 0 | 0 | 0 | 0.04 | 0.04
PS | 0 | 0 | 0 | 0 | 0 | 0
PV | 0 | 0 | 0 | 0 | 0 | 0
PeakG | 0 | 0 | 0 | 0 | 0 | 0
PeakO | 0 | 0 | 0 | 0 | 0 | 0
ST | 0 | 0 | 0 | 0 | 0 | 0
STOG | 0 | 0 | 0 | 0 | 0 | 0
STWD | 0 | 0 | 0 | 0 | 0 | 0
WT | 0 | 0 | 0 | 0 | 0 | 0
IGCC | 0 | 0 | 0 | 0 | 0 | 0
DemandResponse | 0 | 0 | 0 | 0 | 0 | 0
IGCC-CCS | 0 | 0 | 0 | 0 | 0 | 0
WT_off | 0 | 0 | 0 | 0 | 0 | 0
PseudoUnit | 0 | 0 | 0 | 0 | 0 | 0
FixedInterchange | 0.01 | 0.01 | 0.01 | 0.01 | 0.01 | 0.01
Total Fuel Consumption by Reporting Type: MARITIMES
ReportingType | 2015 | 2020 | 2025 | 2030 | 2035 | 2040
BM | 0 | 0 | 0 | 0 | 0 | 0
CC | 0 | 0 | 0 | 0 | 0 | 0
CSP | 0 | 0 | 0 | 0 | 0 | 0
CT | 0 | 0 | 0 | 0 | 0 | 0
Coal | 0 | 0 | 0 | 0 | 0 | 0
Geo | 0 | 0 | 0 | 0 | 0 | 0
H | 0 | 0 | 0 | 0 | 0 | 0
LFG | 0 | 0 | 0 | 0 | 0 | 0
Nuc | 0 | 0 | 0 | 0 | 0.04 | 0.04
PS | 0 | 0 | 0 | 0 | 0 | 0
PV | 0 | 0 | 0 | 0 | 0 | 0
PeakG | 0 | 0 | 0 | 0 | 0 | 0
PeakO | 0 | 0 | 0 | 0 | 0 | 0
ST | 0 | 0 | 0 | 0 | 0 | 0
STOG | 0 | 0 | 0 | 0 | 0 | 0
STWD | 0 | 0 | 0 | 0 | 0 | 0
WT | 0 | 0 | 0 | 0 | 0 | 0
IGCC | 0 | 0 | 0 | 0 | 0 | 0
DemandResponse | 0 | 0 | 0 | 0 | 0 | 0
IGCC-CCS | 0 | 0 | 0 | 0 | 0 | 0
WT_off | 0 | 0 | 0 | 0 | 0 | 0
PseudoUnit | 0 | 0 | 0 | 0 | 0 | 0
FixedInterchange | 0.01 | 0.01 | 0.01 | 0.01 | 0.01 | 0.01
Total Fuel Consumption by Reporting Type: All
ReportingType | 2015 | 2020 | 2025 | 2030 | 2035 | 2040
BM | 28.76 | 78.4 | 115.74 | 160.17 | 2118.09 | 6064.22
CC | 11024.61 | 12712.04 | 12618.65 | 9009.54 | 5040.17 | 2021.5
CSP | 0 | 0 | 0 | 0 | 0 | 0
CT | 6.35 | 11.32 | 12.07 | 4.57 | 0.39 | 1
Coal | 10725.78 | 4717.47 | 760.09 | 516.55 | 911.07 | 917.12
Geo | 0.02 | 0.04 | 0.07 | 0.07 | 0.07 | 0.07
H | 0 | 0.01 | 0.02 | 0.03 | 0.04 | 0.04
LFG | 20.69 | 230.83 | 468.63 | 543.99 | 536.89 | 534.55
Nuc | 9611.92 | 9920.07 | 11040.02 | 13829.35 | 15717.89 | 18159.4
PS | 0 | 0 | 0 | 0 | 0 | 0
PV | 0 | 0.01 | 0.01 | 0.01 | 0.01 | 0.01
PeakG | 37.28 | 53.63 | 72.48 | 43.16 | 31.28 | 22.16
PeakO | 0 | 0 | 0 | 0.08 | 0 | 0
ST | 0 | 0.01 | 0.01 | 0.01 | 0.02 | 0.02
STOG | 90.39 | 77.4 | 46.9 | 34.29 | 8.54 | 4.64
STWD | 156.83 | 182.75 | 204.67 | 300 | 361.81 | 344.83
WT | 0.18 | 0.5 | 0.77 | 1.08 | 1.19 | 1.22
IGCC | 40.45 | 40.45 | 9.14 | 0 | 0 | 0
DemandResponse | 0 | 0 | 0 | 0 | 0 | 0
IGCC-CCS | 0 | 0 | 0 | 0 | 0 | 0
WT_off | 0 | 0 | 0.01 | 0.01 | 0.1 | 0.13
PseudoUnit | 0 | 0 | 0 | 0 | 0 | 0
FixedInterchange | 0.04 | 0.04 | 0.04 | 0.04 | 0.04 | 0.04
Total Fuel Consumption by Reporting Type: EI_US
ReportingType | 2015 | 2020 | 2025 | 2030 | 2035 | 2040
BM | 27.42 | 75.66 | 110 | 141.93 | 1633.38 | 5440.49
CC | 7440.66 | 9104.22 | 9158.57 | 6387.92 | 4027.6 | 1319.12
CSP | 0 | 0 | 0 | 0 | 0 | 0
CT | 6.35 | 11.29 | 12.06 | 4.48 | 0.39 | 1
Coal | 8341.37 | 2815.07 | 513.64 | 384.95 | 740.68 | 764.88
Geo | 0 | 0 | 0 | 0 | 0 | 0
H | 0 | 0 | 0.01 | 0.01 | 0.01 | 0.01
LFG | 15.24 | 124.86 | 289.04 | 343.9 | 336.75 | 334.41
Nuc | 7357.11 | 7674.54 | 8157.14 | 9821.18 | 9924.98 | 11700.7
PS | 0 | 0 | 0 | 0 | 0 | 0
PV | 0 | 0 | 0.01 | 0.01 | 0.01 | 0.01
PeakG | 37.28 | 53.56 | 72.44 | 42.68 | 30.81 | 21.61
PeakO | 0 | 0 | 0 | 0.08 | 0 | 0
ST | 0 | 0 | 0 | 0 | 0 | 0
STOG | 64.36 | 41.77 | 31.13 | 23.66 | 8.06 | 4.37
STWD | 98.41 | 79.1 | 75.9 | 150.15 | 211.95 | 184.93
WT | 0.11 | 0.38 | 0.55 | 0.82 | 0.91 | 0.92
IGCC | 40.45 | 40.45 | 9.14 | 0 | 0 | 0
DemandResponse | 0 | 0 | 0 | 0 | 0 | 0
IGCC-CCS | 0 | 0 | 0 | 0 | 0 | 0
WT_off | 0 | 0 | 0.01 | 0.01 | 0.1 | 0.13
PseudoUnit | 0 | 0 | 0 | 0 | 0 | 0
FixedInterchange | 0.03 | 0.03 | 0.03 | 0.03 | 0.03 | 0.03
Total Fuel Consumption by Reporting Type: EI_Canada
ReportingType | 2015 | 2020 | 2025 | 2030 | 2035 | 2040
BM | 0 | 0 | 0 | 0.43 | 0.43 | 1.69
CC | 17.54 | 5.8 | 0.3 | 0 | 0 | 0
CSP | 0 | 0 | 0 | 0 | 0 | 0
CT | 0 | 0 | 0 | 0 | 0 | 0
Coal | 0 | 0 | 0 | 0 | 0 | 0
Geo | 0 | 0 | 0 | 0 | 0 | 0
H | 0 | 0 | 0.01 | 0.02 | 0.02 | 0.02
LFG | 1.56 | 1.56 | 1.56 | 1.56 | 1.61 | 1.61
Nuc | 1064.73 | 1055.34 | 1041.54 | 1064.73 | 980.5 | 854.53
PS | 0 | 0 | 0 | 0 | 0 | 0
PV | 0 | 0 | 0 | 0 | 0 | 0
PeakG | 0 | 0 | 0 | 0 | 0 | 0
PeakO | 0 | 0 | 0 | 0 | 0 | 0
ST | 0 | 0 | 0 | 0 | 0 | 0
STOG | 0 | 0 | 0 | 0 | 0 | 0
STWD | 0.05 | 0.05 | 0.15 | 0.28 | 0.28 | 10.32
WT | 0.01 | 0.01 | 0.01 | 0.01 | 0.01 | 0.01
IGCC | 0 | 0 | 0 | 0 | 0 | 0
DemandResponse | 0 | 0 | 0 | 0 | 0 | 0
IGCC-CCS | 0 | 0 | 0 | 0 | 0 | 0
WT_off | 0 | 0 | 0 | 0 | 0 | 0
PseudoUnit | 0 | 0 | 0 | 0 | 0 | 0
FixedInterchange | 0 | 0 | 0 | 0 | 0 | 0
Total Fuel Consumption by Reporting Type: EI
ReportingType | 2015 | 2020 | 2025 | 2030 | 2035 | 2040
BM | 27.42 | 75.66 | 110 | 142.36 | 1633.81 | 5442.18
CC | 7458.2 | 9110.01 | 9158.88 | 6387.92 | 4027.6 | 1319.12
CSP | 0 | 0 | 0 | 0 | 0 | 0
CT | 6.35 | 11.29 | 12.06 | 4.48 | 0.39 | 1
Coal | 8341.37 | 2815.07 | 513.64 | 384.95 | 740.68 | 764.88
Geo | 0 | 0 | 0 | 0 | 0 | 0
H | 0 | 0.01 | 0.02 | 0.03 | 0.04 | 0.04
LFG | 16.8 | 126.42 | 290.6 | 345.46 | 338.36 | 336.03
Nuc | 8421.83 | 8729.89 | 9198.67 | 10885.91 | 10905.49 | 12555.23
PS | 0 | 0 | 0 | 0 | 0 | 0
PV | 0 | 0 | 0.01 | 0.01 | 0.01 | 0.01
PeakG | 37.28 | 53.56 | 72.44 | 42.68 | 30.81 | 21.61
PeakO | 0 | 0 | 0 | 0.08 | 0 | 0
ST | 0 | 0 | 0 | 0 | 0 | 0
STOG | 64.36 | 41.77 | 31.13 | 23.66 | 8.06 | 4.37
STWD | 98.46 | 79.14 | 76.05 | 150.43 | 212.23 | 195.25
WT | 0.12 | 0.39 | 0.56 | 0.83 | 0.91 | 0.93
IGCC | 40.45 | 40.45 | 9.14 | 0 | 0 | 0
DemandResponse | 0 | 0 | 0 | 0 | 0 | 0
IGCC-CCS | 0 | 0 | 0 | 0 | 0 | 0
WT_off | 0 | 0 | 0.01 | 0.01 | 0.1 | 0.13
PseudoUnit | 0 | 0 | 0 | 0 | 0 | 0
FixedInterchange | 0.04 | 0.04 | 0.04 | 0.04 | 0.04 | 0.04
Total Fuel Consumption by Reporting Type: Outside_EI
ReportingType | 2015 | 2020 | 2025 | 2030 | 2035 | 2040
BM | 1.34 | 2.75 | 5.74 | 17.82 | 484.28 | 622.04
CC | 3566.41 | 3602.03 | 3459.77 | 2621.62 | 1012.56 | 702.38
CSP | 0 | 0 | 0 | 0 | 0 | 0
CT | 0 | 0.03 | 0.02 | 0.09 | 0 | 0
Coal | 2384.41 | 1902.4 | 246.45 | 131.6 | 170.39 | 152.24
Geo | 0.02 | 0.04 | 0.07 | 0.07 | 0.07 | 0.07
H | 0 | 0 | 0 | 0 | 0 | 0
LFG | 3.89 | 104.41 | 178.03 | 198.53 | 198.53 | 198.53
Nuc | 1190.09 | 1190.19 | 1841.34 | 2943.44 | 4812.4 | 5604.17
PS | 0 | 0 | 0 | 0 | 0 | 0
PV | 0 | 0 | 0 | 0 | 0 | 0
PeakG | 0 | 0.07 | 0.04 | 0.48 | 0.47 | 0.55
PeakO | 0 | 0 | 0 | 0 | 0 | 0
ST | 0 | 0.01 | 0.01 | 0.01 | 0.02 | 0.02
STOG | 26.03 | 35.63 | 15.76 | 10.63 | 0.48 | 0.27
STWD | 58.37 | 103.61 | 128.62 | 149.58 | 149.58 | 149.58
WT | 0.06 | 0.11 | 0.21 | 0.26 | 0.28 | 0.29
IGCC | 0 | 0 | 0 | 0 | 0 | 0
DemandResponse | 0 | 0 | 0 | 0 | 0 | 0
IGCC-CCS | 0 | 0 | 0 | 0 | 0 | 0
WT_off | 0 | 0 | 0 | 0 | 0 | 0
PseudoUnit | 0 | 0 | 0 | 0 | 0 | 0
FixedInterchange | 0 | 0 | 0 | 0 | 0 | 0
#5 | 0: Annual Emmission Levels
SO2 Emissions (MMshortTons): Entergy
ReportingType | 2015 | 2020 | 2025 | 2030 | 2035 | 2040
BM | 0 | 0 | 0 | 0 | 0 | 0
CC | 0 | 0 | 0 | 0 | 0 | 0
CSP | 0 | 0 | 0 | 0 | 0 | 0
CT | 0 | 0 | 0 | 0 | 0 | 0
Coal | 0.31 | 0 | 0 | 0 | 0 | 0
Geo | 0 | 0 | 0 | 0 | 0 | 0
H | 0 | 0 | 0 | 0 | 0 | 0
LFG | 0 | 0 | 0 | 0 | 0 | 0
Nuc | 0 | 0 | 0 | 0 | 0 | 0
PS | 0 | 0 | 0 | 0 | 0 | 0
PV | 0 | 0 | 0 | 0 | 0 | 0
PeakG | 0 | 0 | 0 | 0 | 0 | 0
PeakO | 0 | 0 | 0 | 0 | 0 | 0
ST | 0 | 0 | 0 | 0 | 0 | 0
STOG | 0 | 0 | 0 | 0 | 0 | 0
STWD | 0 | 0 | 0 | 0 | 0 | 0
WT | 0 | 0 | 0 | 0 | 0 | 0
IGCC | 0 | 0 | 0 | 0 | 0 | 0
DemandResponse | 0 | 0 | 0 | 0 | 0 | 0
IGCC-CCS | 0 | 0 | 0 | 0 | 0 | 0
WT_off | 0 | 0 | 0 | 0 | 0 | 0
PseudoUnit | 0 | 0 | 0 | 0 | 0 | 0
FixedInterchange | 0 | 0 | 0 | 0 | 0 | 0
SO2 Emissions (MMshortTons): FRCC
ReportingType | 2015 | 2020 | 2025 | 2030 | 2035 | 2040
BM | 0 | 0 | 0 | 0 | 0 | 0
CC | 0 | 0 | 0 | 0 | 0 | 0
CSP | 0 | 0 | 0 | 0 | 0 | 0
CT | 0 | 0 | 0 | 0 | 0 | 0
Coal | 0.04 | 0 | 0 | 0 | 0 | 0
Geo | 0 | 0 | 0 | 0 | 0 | 0
H | 0 | 0 | 0 | 0 | 0 | 0
LFG | 0 | 0 | 0 | 0 | 0 | 0
Nuc | 0 | 0 | 0 | 0 | 0 | 0
PS | 0 | 0 | 0 | 0 | 0 | 0
PV | 0 | 0 | 0 | 0 | 0 | 0
PeakG | 0 | 0 | 0 | 0 | 0 | 0
PeakO | 0 | 0 | 0 | 0 | 0 | 0
ST | 0 | 0 | 0 | 0 | 0 | 0
STOG | 0 | 0 | 0 | 0 | 0 | 0
STWD | 0 | 0 | 0 | 0 | 0 | 0
WT | 0 | 0 | 0 | 0 | 0 | 0
IGCC | 0 | 0 | 0 | 0 | 0 | 0
DemandResponse | 0 | 0 | 0 | 0 | 0 | 0
IGCC-CCS | 0 | 0 | 0 | 0 | 0 | 0
WT_off | 0 | 0 | 0 | 0 | 0 | 0
PseudoUnit | 0 | 0 | 0 | 0 | 0 | 0
FixedInterchange | 0 | 0 | 0 | 0 | 0 | 0
SO2 Emissions (MMshortTons): MAPP_US
ReportingType | 2015 | 2020 | 2025 | 2030 | 2035 | 2040
BM | 0 | 0 | 0 | 0 | 0 | 0
CC | 0 | 0 | 0 | 0 | 0 | 0
CSP | 0 | 0 | 0 | 0 | 0 | 0
CT | 0 | 0 | 0 | 0 | 0 | 0
Coal | 0.03 | 0 | 0 | 0 | 0 | 0
Geo | 0 | 0 | 0 | 0 | 0 | 0
H | 0 | 0 | 0 | 0 | 0 | 0
LFG | 0 | 0 | 0 | 0 | 0 | 0
Nuc | 0 | 0 | 0 | 0 | 0 | 0
PS | 0 | 0 | 0 | 0 | 0 | 0
PV | 0 | 0 | 0 | 0 | 0 | 0
PeakG | 0 | 0 | 0 | 0 | 0 | 0
PeakO | 0 | 0 | 0 | 0 | 0 | 0
ST | 0 | 0 | 0 | 0 | 0 | 0
STOG | 0 | 0 | 0 | 0 | 0 | 0
STWD | 0 | 0 | 0 | 0 | 0 | 0
WT | 0 | 0 | 0 | 0 | 0 | 0
IGCC | 0 | 0 | 0 | 0 | 0 | 0
DemandResponse | 0 | 0 | 0 | 0 | 0 | 0
IGCC-CCS | 0 | 0 | 0 | 0 | 0 | 0
WT_off | 0 | 0 | 0 | 0 | 0 | 0
PseudoUnit | 0 | 0 | 0 | 0 | 0 | 0
FixedInterchange | 0 | 0 | 0 | 0 | 0 | 0
SO2 Emissions (MMshortTons): MISO_IN
ReportingType | 2015 | 2020 | 2025 | 2030 | 2035 | 2040
BM | 0 | 0 | 0 | 0 | 0 | 0
CC | 0 | 0 | 0 | 0 | 0 | 0
CSP | 0 | 0 | 0 | 0 | 0 | 0
CT | 0 | 0 | 0 | 0 | 0 | 0
Coal | 0.24 | 0.03 | 0 | 0 | 0.02 | 0.02
Geo | 0 | 0 | 0 | 0 | 0 | 0
H | 0 | 0 | 0 | 0 | 0 | 0
LFG | 0 | 0 | 0 | 0 | 0 | 0
Nuc | 0 | 0 | 0 | 0 | 0 | 0
PS | 0 | 0 | 0 | 0 | 0 | 0
PV | 0 | 0 | 0 | 0 | 0 | 0
PeakG | 0 | 0 | 0 | 0 | 0 | 0
PeakO | 0 | 0 | 0 | 0 | 0 | 0
ST | 0 | 0 | 0 | 0 | 0 | 0
STOG | 0 | 0 | 0 | 0 | 0 | 0
STWD | 0 | 0 | 0 | 0 | 0 | 0
WT | 0 | 0 | 0 | 0 | 0 | 0
IGCC | 0 | 0 | 0 | 0 | 0 | 0
DemandResponse | 0 | 0 | 0 | 0 | 0 | 0
IGCC-CCS | 0 | 0 | 0 | 0 | 0 | 0
WT_off | 0 | 0 | 0 | 0 | 0 | 0
PseudoUnit | 0 | 0 | 0 | 0 | 0 | 0
FixedInterchange | 0 | 0 | 0 | 0 | 0 | 0
SO2 Emissions (MMshortTons): MISO_MI
ReportingType | 2015 | 2020 | 2025 | 2030 | 2035 | 2040
BM | 0 | 0 | 0 | 0 | 0 | 0
CC | 0 | 0 | 0 | 0 | 0 | 0
CSP | 0 | 0 | 0 | 0 | 0 | 0
CT | 0 | 0 | 0 | 0 | 0 | 0
Coal | 0.13 | 0 | 0 | 0 | 0 | 0
Geo | 0 | 0 | 0 | 0 | 0 | 0
H | 0 | 0 | 0 | 0 | 0 | 0
LFG | 0 | 0 | 0 | 0 | 0 | 0
Nuc | 0 | 0 | 0 | 0 | 0 | 0
PS | 0 | 0 | 0 | 0 | 0 | 0
PV | 0 | 0 | 0 | 0 | 0 | 0
PeakG | 0 | 0 | 0 | 0 | 0 | 0
PeakO | 0 | 0 | 0 | 0 | 0 | 0
ST | 0 | 0 | 0 | 0 | 0 | 0
STOG | 0 | 0 | 0 | 0 | 0 | 0
STWD | 0 | 0 | 0 | 0 | 0 | 0
WT | 0 | 0 | 0 | 0 | 0 | 0
IGCC | 0 | 0 | 0 | 0 | 0 | 0
DemandResponse | 0 | 0 | 0 | 0 | 0 | 0
IGCC-CCS | 0 | 0 | 0 | 0 | 0 | 0
WT_off | 0 | 0 | 0 | 0 | 0 | 0
PseudoUnit | 0 | 0 | 0 | 0 | 0 | 0
FixedInterchange | 0 | 0 | 0 | 0 | 0 | 0
SO2 Emissions (MMshortTons): MISO_MO-IL
ReportingType | 2015 | 2020 | 2025 | 2030 | 2035 | 2040
BM | 0 | 0 | 0 | 0 | 0 | 0
CC | 0 | 0 | 0 | 0 | 0 | 0
CSP | 0 | 0 | 0 | 0 | 0 | 0
CT | 0 | 0 | 0 | 0 | 0 | 0
Coal | 0.38 | 0.01 | 0 | 0 | 0 | 0
Geo | 0 | 0 | 0 | 0 | 0 | 0
H | 0 | 0 | 0 | 0 | 0 | 0
LFG | 0 | 0 | 0 | 0 | 0 | 0
Nuc | 0 | 0 | 0 | 0 | 0 | 0
PS | 0 | 0 | 0 | 0 | 0 | 0
PV | 0 | 0 | 0 | 0 | 0 | 0
PeakG | 0 | 0 | 0 | 0 | 0 | 0
PeakO | 0 | 0 | 0 | 0 | 0 | 0
ST | 0 | 0 | 0 | 0 | 0 | 0
STOG | 0 | 0 | 0 | 0 | 0 | 0
STWD | 0 | 0 | 0 | 0 | 0 | 0
WT | 0 | 0 | 0 | 0 | 0 | 0
IGCC | 0 | 0 | 0 | 0 | 0 | 0
DemandResponse | 0 | 0 | 0 | 0 | 0 | 0
IGCC-CCS | 0 | 0 | 0 | 0 | 0 | 0
WT_off | 0 | 0 | 0 | 0 | 0 | 0
PseudoUnit | 0 | 0 | 0 | 0 | 0 | 0
FixedInterchange | 0 | 0 | 0 | 0 | 0 | 0
SO2 Emissions (MMshortTons): MISO_W
ReportingType | 2015 | 2020 | 2025 | 2030 | 2035 | 2040
BM | 0 | 0 | 0 | 0 | 0 | 0
CC | 0 | 0 | 0 | 0 | 0 | 0
CSP | 0 | 0 | 0 | 0 | 0 | 0
CT | 0 | 0 | 0 | 0 | 0 | 0
Coal | 0.2 | 0.02 | 0 | 0 | 0 | 0
Geo | 0 | 0 | 0 | 0 | 0 | 0
H | 0 | 0 | 0 | 0 | 0 | 0
LFG | 0 | 0 | 0 | 0 | 0 | 0
Nuc | 0 | 0 | 0 | 0 | 0 | 0
PS | 0 | 0 | 0 | 0 | 0 | 0
PV | 0 | 0 | 0 | 0 | 0 | 0
PeakG | 0 | 0 | 0 | 0 | 0 | 0
PeakO | 0 | 0 | 0 | 0 | 0 | 0
ST | 0 | 0 | 0 | 0 | 0 | 0
STOG | 0 | 0 | 0 | 0 | 0 | 0
STWD | 0 | 0 | 0 | 0 | 0 | 0
WT | 0 | 0 | 0 | 0 | 0 | 0
IGCC | 0 | 0 | 0 | 0 | 0 | 0
DemandResponse | 0 | 0 | 0 | 0 | 0 | 0
IGCC-CCS | 0 | 0 | 0 | 0 | 0 | 0
WT_off | 0 | 0 | 0 | 0 | 0 | 0
PseudoUnit | 0 | 0 | 0 | 0 | 0 | 0
FixedInterchange | 0 | 0 | 0 | 0 | 0 | 0
SO2 Emissions (MMshortTons): MISO_WUMS
ReportingType | 2015 | 2020 | 2025 | 2030 | 2035 | 2040
BM | 0 | 0 | 0 | 0 | 0 | 0
CC | 0 | 0 | 0 | 0 | 0 | 0
CSP | 0 | 0 | 0 | 0 | 0 | 0
CT | 0 | 0 | 0 | 0 | 0 | 0
Coal | 0.02 | 0 | 0 | 0 | 0 | 0.01
Geo | 0 | 0 | 0 | 0 | 0 | 0
H | 0 | 0 | 0 | 0 | 0 | 0
LFG | 0 | 0 | 0 | 0 | 0 | 0
Nuc | 0 | 0 | 0 | 0 | 0 | 0
PS | 0 | 0 | 0 | 0 | 0 | 0
PV | 0 | 0 | 0 | 0 | 0 | 0
PeakG | 0 | 0 | 0 | 0 | 0 | 0
PeakO | 0 | 0 | 0 | 0 | 0 | 0
ST | 0 | 0 | 0 | 0 | 0 | 0
STOG | 0 | 0 | 0 | 0 | 0 | 0
STWD | 0 | 0 | 0 | 0 | 0 | 0
WT | 0 | 0 | 0 | 0 | 0 | 0
IGCC | 0 | 0 | 0 | 0 | 0 | 0
DemandResponse | 0 | 0 | 0 | 0 | 0 | 0
IGCC-CCS | 0 | 0 | 0 | 0 | 0 | 0
WT_off | 0 | 0 | 0 | 0 | 0 | 0
PseudoUnit | 0 | 0 | 0 | 0 | 0 | 0
FixedInterchange | 0 | 0 | 0 | 0 | 0 | 0
SO2 Emissions (MMshortTons): Nebraska
ReportingType | 2015 | 2020 | 2025 | 2030 | 2035 | 2040
BM | 0 | 0 | 0 | 0 | 0 | 0
CC | 0 | 0 | 0 | 0 | 0 | 0
CSP | 0 | 0 | 0 | 0 | 0 | 0
CT | 0 | 0 | 0 | 0 | 0 | 0
Coal | 0.1 | 0 | 0 | 0 | 0 | 0
Geo | 0 | 0 | 0 | 0 | 0 | 0
H | 0 | 0 | 0 | 0 | 0 | 0
LFG | 0 | 0 | 0 | 0 | 0 | 0
Nuc | 0 | 0 | 0 | 0 | 0 | 0
PS | 0 | 0 | 0 | 0 | 0 | 0
PV | 0 | 0 | 0 | 0 | 0 | 0
PeakG | 0 | 0 | 0 | 0 | 0 | 0
PeakO | 0 | 0 | 0 | 0 | 0 | 0
ST | 0 | 0 | 0 | 0 | 0 | 0
STOG | 0 | 0 | 0 | 0 | 0 | 0
STWD | 0 | 0 | 0 | 0 | 0 | 0
WT | 0 | 0 | 0 | 0 | 0 | 0
IGCC | 0 | 0 | 0 | 0 | 0 | 0
DemandResponse | 0 | 0 | 0 | 0 | 0 | 0
IGCC-CCS | 0 | 0 | 0 | 0 | 0 | 0
WT_off | 0 | 0 | 0 | 0 | 0 | 0
PseudoUnit | 0 | 0 | 0 | 0 | 0 | 0
FixedInterchange | 0 | 0 | 0 | 0 | 0 | 0
SO2 Emissions (MMshortTons): NEISO
ReportingType | 2015 | 2020 | 2025 | 2030 | 2035 | 2040
BM | 0 | 0 | 0 | 0 | 0 | 0
CC | 0 | 0 | 0 | 0 | 0 | 0
CSP | 0 | 0 | 0 | 0 | 0 | 0
CT | 0 | 0 | 0 | 0 | 0 | 0
Coal | 0 | 0 | 0 | 0 | 0 | 0
Geo | 0 | 0 | 0 | 0 | 0 | 0
H | 0 | 0 | 0 | 0 | 0 | 0
LFG | 0 | 0 | 0 | 0 | 0 | 0
Nuc | 0 | 0 | 0 | 0 | 0 | 0
PS | 0 | 0 | 0 | 0 | 0 | 0
PV | 0 | 0 | 0 | 0 | 0 | 0
PeakG | 0 | 0 | 0 | 0 | 0 | 0
PeakO | 0 | 0 | 0 | 0 | 0 | 0
ST | 0 | 0 | 0 | 0 | 0 | 0
STOG | 0 | 0 | 0 | 0 | 0 | 0
STWD | 0 | 0 | 0 | 0 | 0 | 0
WT | 0 | 0 | 0 | 0 | 0 | 0
IGCC | 0 | 0 | 0 | 0 | 0 | 0
DemandResponse | 0 | 0 | 0 | 0 | 0 | 0
IGCC-CCS | 0 | 0 | 0 | 0 | 0 | 0
WT_off | 0 | 0 | 0 | 0 | 0 | 0
PseudoUnit | 0 | 0 | 0 | 0 | 0 | 0
FixedInterchange | 0 | 0 | 0 | 0 | 0 | 0
SO2 Emissions (MMshortTons): NonRTO_Midwest
ReportingType | 2015 | 2020 | 2025 | 2030 | 2035 | 2040
BM | 0 | 0 | 0 | 0 | 0 | 0
CC | 0 | 0 | 0 | 0 | 0 | 0
CSP | 0 | 0 | 0 | 0 | 0 | 0
CT | 0 | 0 | 0 | 0 | 0 | 0
Coal | 0.12 | 0.03 | 0.01 | 0 | 0.01 | 0.01
Geo | 0 | 0 | 0 | 0 | 0 | 0
H | 0 | 0 | 0 | 0 | 0 | 0
LFG | 0 | 0 | 0 | 0 | 0 | 0
Nuc | 0 | 0 | 0 | 0 | 0 | 0
PS | 0 | 0 | 0 | 0 | 0 | 0
PV | 0 | 0 | 0 | 0 | 0 | 0
PeakG | 0 | 0 | 0 | 0 | 0 | 0
PeakO | 0 | 0 | 0 | 0 | 0 | 0
ST | 0 | 0 | 0 | 0 | 0 | 0
STOG | 0 | 0 | 0 | 0 | 0 | 0
STWD | 0 | 0 | 0 | 0 | 0 | 0
WT | 0 | 0 | 0 | 0 | 0 | 0
IGCC | 0 | 0 | 0 | 0 | 0 | 0
DemandResponse | 0 | 0 | 0 | 0 | 0 | 0
IGCC-CCS | 0 | 0 | 0 | 0 | 0 | 0
WT_off | 0 | 0 | 0 | 0 | 0 | 0
PseudoUnit | 0 | 0 | 0 | 0 | 0 | 0
FixedInterchange | 0 | 0 | 0 | 0 | 0 | 0
SO2 Emissions (MMshortTons): NYISO_A-F
ReportingType | 2015 | 2020 | 2025 | 2030 | 2035 | 2040
BM | 0 | 0 | 0 | 0 | 0 | 0
CC | 0 | 0 | 0 | 0 | 0 | 0
CSP | 0 | 0 | 0 | 0 | 0 | 0
CT | 0 | 0 | 0 | 0 | 0 | 0
Coal | 0 | 0 | 0 | 0 | 0 | 0
Geo | 0 | 0 | 0 | 0 | 0 | 0
H | 0 | 0 | 0 | 0 | 0 | 0
LFG | 0 | 0 | 0 | 0 | 0 | 0
Nuc | 0 | 0 | 0 | 0 | 0 | 0
PS | 0 | 0 | 0 | 0 | 0 | 0
PV | 0 | 0 | 0 | 0 | 0 | 0
PeakG | 0 | 0 | 0 | 0 | 0 | 0
PeakO | 0 | 0 | 0 | 0 | 0 | 0
ST | 0 | 0 | 0 | 0 | 0 | 0
STOG | 0 | 0 | 0 | 0 | 0 | 0
STWD | 0 | 0 | 0 | 0 | 0 | 0
WT | 0 | 0 | 0 | 0 | 0 | 0
IGCC | 0 | 0 | 0 | 0 | 0 | 0
DemandResponse | 0 | 0 | 0 | 0 | 0 | 0
IGCC-CCS | 0 | 0 | 0 | 0 | 0 | 0
WT_off | 0 | 0 | 0 | 0 | 0 | 0
PseudoUnit | 0 | 0 | 0 | 0 | 0 | 0
FixedInterchange | 0 | 0 | 0 | 0 | 0 | 0
SO2 Emissions (MMshortTons): NYISO_G-I
ReportingType | 2015 | 2020 | 2025 | 2030 | 2035 | 2040
BM | 0 | 0 | 0 | 0 | 0 | 0
CC | 0 | 0 | 0 | 0 | 0 | 0
CSP | 0 | 0 | 0 | 0 | 0 | 0
CT | 0 | 0 | 0 | 0 | 0 | 0
Coal | 0 | 0 | 0 | 0 | 0 | 0
Geo | 0 | 0 | 0 | 0 | 0 | 0
H | 0 | 0 | 0 | 0 | 0 | 0
LFG | 0 | 0 | 0 | 0 | 0 | 0
Nuc | 0 | 0 | 0 | 0 | 0 | 0
PS | 0 | 0 | 0 | 0 | 0 | 0
PV | 0 | 0 | 0 | 0 | 0 | 0
PeakG | 0 | 0 | 0 | 0 | 0 | 0
PeakO | 0 | 0 | 0 | 0 | 0 | 0
ST | 0 | 0 | 0 | 0 | 0 | 0
STOG | 0 | 0 | 0 | 0 | 0 | 0
STWD | 0 | 0 | 0 | 0 | 0 | 0
WT | 0 | 0 | 0 | 0 | 0 | 0
IGCC | 0 | 0 | 0 | 0 | 0 | 0
DemandResponse | 0 | 0 | 0 | 0 | 0 | 0
IGCC-CCS | 0 | 0 | 0 | 0 | 0 | 0
WT_off | 0 | 0 | 0 | 0 | 0 | 0
PseudoUnit | 0 | 0 | 0 | 0 | 0 | 0
FixedInterchange | 0 | 0 | 0 | 0 | 0 | 0
SO2 Emissions (MMshortTons): NYISO_J-K
ReportingType | 2015 | 2020 | 2025 | 2030 | 2035 | 2040
BM | 0 | 0 | 0 | 0 | 0 | 0
CC | 0 | 0 | 0 | 0 | 0 | 0
CSP | 0 | 0 | 0 | 0 | 0 | 0
CT | 0 | 0 | 0 | 0 | 0 | 0
Coal | 0 | 0 | 0 | 0 | 0 | 0
Geo | 0 | 0 | 0 | 0 | 0 | 0
H | 0 | 0 | 0 | 0 | 0 | 0
LFG | 0 | 0 | 0 | 0 | 0 | 0
Nuc | 0 | 0 | 0 | 0 | 0 | 0
PS | 0 | 0 | 0 | 0 | 0 | 0
PV | 0 | 0 | 0 | 0 | 0 | 0
PeakG | 0 | 0 | 0 | 0 | 0 | 0
PeakO | 0 | 0 | 0 | 0 | 0 | 0
ST | 0 | 0 | 0 | 0 | 0 | 0
STOG | 0 | 0 | 0 | 0 | 0 | 0
STWD | 0 | 0 | 0 | 0 | 0 | 0
WT | 0 | 0 | 0 | 0 | 0 | 0
IGCC | 0 | 0 | 0 | 0 | 0 | 0
DemandResponse | 0 | 0 | 0 | 0 | 0 | 0
IGCC-CCS | 0 | 0 | 0 | 0 | 0 | 0
WT_off | 0 | 0 | 0 | 0 | 0 | 0
PseudoUnit | 0 | 0 | 0 | 0 | 0 | 0
FixedInterchange | 0 | 0 | 0 | 0 | 0 | 0
SO2 Emissions (MMshortTons): PJM_E
ReportingType | 2015 | 2020 | 2025 | 2030 | 2035 | 2040
BM | 0 | 0 | 0 | 0 | 0 | 0
CC | 0 | 0 | 0 | 0 | 0 | 0
CSP | 0 | 0 | 0 | 0 | 0 | 0
CT | 0 | 0 | 0 | 0 | 0 | 0
Coal | 0 | 0 | 0 | 0 | 0 | 0
Geo | 0 | 0 | 0 | 0 | 0 | 0
H | 0 | 0 | 0 | 0 | 0 | 0
LFG | 0 | 0 | 0 | 0 | 0 | 0
Nuc | 0 | 0 | 0 | 0 | 0 | 0
PS | 0 | 0 | 0 | 0 | 0 | 0
PV | 0 | 0 | 0 | 0 | 0 | 0
PeakG | 0 | 0 | 0 | 0 | 0 | 0
PeakO | 0 | 0 | 0 | 0 | 0 | 0
ST | 0 | 0 | 0 | 0 | 0 | 0
STOG | 0 | 0 | 0 | 0 | 0 | 0
STWD | 0 | 0 | 0 | 0 | 0 | 0
WT | 0 | 0 | 0 | 0 | 0 | 0
IGCC | 0 | 0 | 0 | 0 | 0 | 0
DemandResponse | 0 | 0 | 0 | 0 | 0 | 0
IGCC-CCS | 0 | 0 | 0 | 0 | 0 | 0
WT_off | 0 | 0 | 0 | 0 | 0 | 0
PseudoUnit | 0 | 0 | 0 | 0 | 0 | 0
FixedInterchange | 0 | 0 | 0 | 0 | 0 | 0
SO2 Emissions (MMshortTons): PJM_ROM
ReportingType | 2015 | 2020 | 2025 | 2030 | 2035 | 2040
BM | 0 | 0 | 0 | 0 | 0 | 0
CC | 0 | 0 | 0 | 0 | 0 | 0
CSP | 0 | 0 | 0 | 0 | 0 | 0
CT | 0 | 0 | 0 | 0 | 0 | 0
Coal | 0.15 | 0.01 | 0 | 0 | 0 | 0
Geo | 0 | 0 | 0 | 0 | 0 | 0
H | 0 | 0 | 0 | 0 | 0 | 0
LFG | 0 | 0 | 0 | 0 | 0 | 0
Nuc | 0 | 0 | 0 | 0 | 0 | 0
PS | 0 | 0 | 0 | 0 | 0 | 0
PV | 0 | 0 | 0 | 0 | 0 | 0
PeakG | 0 | 0 | 0 | 0 | 0 | 0
PeakO | 0 | 0 | 0 | 0 | 0 | 0
ST | 0 | 0 | 0 | 0 | 0 | 0
STOG | 0 | 0 | 0 | 0 | 0 | 0
STWD | 0 | 0 | 0 | 0 | 0 | 0
WT | 0 | 0 | 0 | 0 | 0 | 0
IGCC | 0 | 0 | 0 | 0 | 0 | 0
DemandResponse | 0 | 0 | 0 | 0 | 0 | 0
IGCC-CCS | 0 | 0 | 0 | 0 | 0 | 0
WT_off | 0 | 0 | 0 | 0 | 0 | 0
PseudoUnit | 0 | 0 | 0 | 0 | 0 | 0
FixedInterchange | 0 | 0 | 0 | 0 | 0 | 0
SO2 Emissions (MMshortTons): PJM_ROR
ReportingType | 2015 | 2020 | 2025 | 2030 | 2035 | 2040
BM | 0 | 0 | 0 | 0 | 0 | 0
CC | 0 | 0 | 0 | 0 | 0 | 0
CSP | 0 | 0 | 0 | 0 | 0 | 0
CT | 0 | 0 | 0 | 0 | 0 | 0
Coal | 0.92 | 0.09 | 0.01 | 0.01 | 0.02 | 0.02
Geo | 0 | 0 | 0 | 0 | 0 | 0
H | 0 | 0 | 0 | 0 | 0 | 0
LFG | 0 | 0 | 0 | 0 | 0 | 0
Nuc | 0 | 0 | 0 | 0 | 0 | 0
PS | 0 | 0 | 0 | 0 | 0 | 0
PV | 0 | 0 | 0 | 0 | 0 | 0
PeakG | 0 | 0 | 0 | 0 | 0 | 0
PeakO | 0 | 0 | 0 | 0 | 0 | 0
ST | 0 | 0 | 0 | 0 | 0 | 0
STOG | 0 | 0 | 0 | 0 | 0 | 0
STWD | 0 | 0 | 0 | 0 | 0 | 0
WT | 0 | 0 | 0 | 0 | 0 | 0
IGCC | 0 | 0 | 0 | 0 | 0 | 0
DemandResponse | 0 | 0 | 0 | 0 | 0 | 0
IGCC-CCS | 0 | 0 | 0 | 0 | 0 | 0
WT_off | 0 | 0 | 0 | 0 | 0 | 0
PseudoUnit | 0 | 0 | 0 | 0 | 0 | 0
FixedInterchange | 0 | 0 | 0 | 0 | 0 | 0
SO2 Emissions (MMshortTons): SOCO
ReportingType | 2015 | 2020 | 2025 | 2030 | 2035 | 2040
BM | 0 | 0 | 0 | 0 | 0 | 0
CC | 0 | 0 | 0 | 0 | 0 | 0
CSP | 0 | 0 | 0 | 0 | 0 | 0
CT | 0 | 0 | 0 | 0 | 0 | 0
Coal | 0.22 | 0.01 | 0 | 0.01 | 0.01 | 0.01
Geo | 0 | 0 | 0 | 0 | 0 | 0
H | 0 | 0 | 0 | 0 | 0 | 0
LFG | 0 | 0 | 0 | 0 | 0 | 0
Nuc | 0 | 0 | 0 | 0 | 0 | 0
PS | 0 | 0 | 0 | 0 | 0 | 0
PV | 0 | 0 | 0 | 0 | 0 | 0
PeakG | 0 | 0 | 0 | 0 | 0 | 0
PeakO | 0 | 0 | 0 | 0 | 0 | 0
ST | 0 | 0 | 0 | 0 | 0 | 0
STOG | 0 | 0 | 0 | 0 | 0 | 0
STWD | 0 | 0 | 0 | 0 | 0 | 0
WT | 0 | 0 | 0 | 0 | 0 | 0
IGCC | 0 | 0 | 0 | 0 | 0 | 0
DemandResponse | 0 | 0 | 0 | 0 | 0 | 0
IGCC-CCS | 0 | 0 | 0 | 0 | 0 | 0
WT_off | 0 | 0 | 0 | 0 | 0 | 0
PseudoUnit | 0 | 0 | 0 | 0 | 0 | 0
FixedInterchange | 0 | 0 | 0 | 0 | 0 | 0
SO2 Emissions (MMshortTons): SPP_N
ReportingType | 2015 | 2020 | 2025 | 2030 | 2035 | 2040
BM | 0 | 0 | 0 | 0 | 0 | 0
CC | 0 | 0 | 0 | 0 | 0 | 0
CSP | 0 | 0 | 0 | 0 | 0 | 0
CT | 0 | 0 | 0 | 0 | 0 | 0
Coal | 0.07 | 0 | 0 | 0 | 0 | 0
Geo | 0 | 0 | 0 | 0 | 0 | 0
H | 0 | 0 | 0 | 0 | 0 | 0
LFG | 0 | 0 | 0 | 0 | 0 | 0
Nuc | 0 | 0 | 0 | 0 | 0 | 0
PS | 0 | 0 | 0 | 0 | 0 | 0
PV | 0 | 0 | 0 | 0 | 0 | 0
PeakG | 0 | 0 | 0 | 0 | 0 | 0
PeakO | 0 | 0 | 0 | 0 | 0 | 0
ST | 0 | 0 | 0 | 0 | 0 | 0
STOG | 0 | 0 | 0 | 0 | 0 | 0
STWD | 0 | 0 | 0 | 0 | 0 | 0
WT | 0 | 0 | 0 | 0 | 0 | 0
IGCC | 0 | 0 | 0 | 0 | 0 | 0
DemandResponse | 0 | 0 | 0 | 0 | 0 | 0
IGCC-CCS | 0 | 0 | 0 | 0 | 0 | 0
WT_off | 0 | 0 | 0 | 0 | 0 | 0
PseudoUnit | 0 | 0 | 0 | 0 | 0 | 0
FixedInterchange | 0 | 0 | 0 | 0 | 0 | 0
SO2 Emissions (MMshortTons): SPP_S
ReportingType | 2015 | 2020 | 2025 | 2030 | 2035 | 2040
BM | 0 | 0 | 0 | 0 | 0 | 0
CC | 0 | 0 | 0 | 0 | 0 | 0
CSP | 0 | 0 | 0 | 0 | 0 | 0
CT | 0 | 0 | 0 | 0 | 0 | 0
Coal | 0.27 | 0 | 0 | 0 | 0 | 0
Geo | 0 | 0 | 0 | 0 | 0 | 0
H | 0 | 0 | 0 | 0 | 0 | 0
LFG | 0 | 0 | 0 | 0 | 0 | 0
Nuc | 0 | 0 | 0 | 0 | 0 | 0
PS | 0 | 0 | 0 | 0 | 0 | 0
PV | 0 | 0 | 0 | 0 | 0 | 0
PeakG | 0 | 0 | 0 | 0 | 0 | 0
PeakO | 0 | 0 | 0 | 0 | 0 | 0
ST | 0 | 0 | 0 | 0 | 0 | 0
STOG | 0 | 0 | 0 | 0 | 0 | 0
STWD | 0 | 0 | 0 | 0 | 0 | 0
WT | 0 | 0 | 0 | 0 | 0 | 0
IGCC | 0 | 0 | 0 | 0 | 0 | 0
DemandResponse | 0 | 0 | 0 | 0 | 0 | 0
IGCC-CCS | 0 | 0 | 0 | 0 | 0 | 0
WT_off | 0 | 0 | 0 | 0 | 0 | 0
PseudoUnit | 0 | 0 | 0 | 0 | 0 | 0
FixedInterchange | 0 | 0 | 0 | 0 | 0 | 0
SO2 Emissions (MMshortTons): TVA
ReportingType | 2015 | 2020 | 2025 | 2030 | 2035 | 2040
BM | 0 | 0 | 0 | 0 | 0 | 0
CC | 0 | 0 | 0 | 0 | 0 | 0
CSP | 0 | 0 | 0 | 0 | 0 | 0
CT | 0 | 0 | 0 | 0 | 0 | 0
Coal | 0.22 | 0.01 | 0 | 0 | 0 | 0
Geo | 0 | 0 | 0 | 0 | 0 | 0
H | 0 | 0 | 0 | 0 | 0 | 0
LFG | 0 | 0 | 0 | 0 | 0 | 0
Nuc | 0 | 0 | 0 | 0 | 0 | 0
PS | 0 | 0 | 0 | 0 | 0 | 0
PV | 0 | 0 | 0 | 0 | 0 | 0
PeakG | 0 | 0 | 0 | 0 | 0 | 0
PeakO | 0 | 0 | 0 | 0 | 0 | 0
ST | 0 | 0 | 0 | 0 | 0 | 0
STOG | 0 | 0 | 0 | 0 | 0 | 0
STWD | 0 | 0 | 0 | 0 | 0 | 0
WT | 0 | 0 | 0 | 0 | 0 | 0
IGCC | 0 | 0 | 0 | 0 | 0 | 0
DemandResponse | 0 | 0 | 0 | 0 | 0 | 0
IGCC-CCS | 0 | 0 | 0 | 0 | 0 | 0
WT_off | 0 | 0 | 0 | 0 | 0 | 0
PseudoUnit | 0 | 0 | 0 | 0 | 0 | 0
FixedInterchange | 0 | 0 | 0 | 0 | 0 | 0
SO2 Emissions (MMshortTons): TVA_Transmission
ReportingType | 2015 | 2020 | 2025 | 2030 | 2035 | 2040
BM | 0 | 0 | 0 | 0 | 0 | 0
CC | 0 | 0 | 0 | 0 | 0 | 0
CSP | 0 | 0 | 0 | 0 | 0 | 0
CT | 0 | 0 | 0 | 0 | 0 | 0
Coal | 0 | 0 | 0 | 0 | 0 | 0
Geo | 0 | 0 | 0 | 0 | 0 | 0
H | 0 | 0 | 0 | 0 | 0 | 0
LFG | 0 | 0 | 0 | 0 | 0 | 0
Nuc | 0 | 0 | 0 | 0 | 0 | 0
PS | 0 | 0 | 0 | 0 | 0 | 0
PV | 0 | 0 | 0 | 0 | 0 | 0
PeakG | 0 | 0 | 0 | 0 | 0 | 0
PeakO | 0 | 0 | 0 | 0 | 0 | 0
ST | 0 | 0 | 0 | 0 | 0 | 0
STOG | 0 | 0 | 0 | 0 | 0 | 0
STWD | 0 | 0 | 0 | 0 | 0 | 0
WT | 0 | 0 | 0 | 0 | 0 | 0
IGCC | 0 | 0 | 0 | 0 | 0 | 0
DemandResponse | 0 | 0 | 0 | 0 | 0 | 0
IGCC-CCS | 0 | 0 | 0 | 0 | 0 | 0
WT_off | 0 | 0 | 0 | 0 | 0 | 0
PseudoUnit | 0 | 0 | 0 | 0 | 0 | 0
FixedInterchange | 0 | 0 | 0 | 0 | 0 | 0
SO2 Emissions (MMshortTons): VACAR
ReportingType | 2015 | 2020 | 2025 | 2030 | 2035 | 2040
BM | 0 | 0 | 0 | 0 | 0 | 0
CC | 0 | 0 | 0 | 0 | 0 | 0
CSP | 0 | 0 | 0 | 0 | 0 | 0
CT | 0 | 0 | 0 | 0 | 0 | 0
Coal | 0.04 | 0.01 | 0 | 0 | 0 | 0
Geo | 0 | 0 | 0 | 0 | 0 | 0
H | 0 | 0 | 0 | 0 | 0 | 0
LFG | 0 | 0 | 0 | 0 | 0 | 0
Nuc | 0 | 0 | 0 | 0 | 0 | 0
PS | 0 | 0 | 0 | 0 | 0 | 0
PV | 0 | 0 | 0 | 0 | 0 | 0
PeakG | 0 | 0 | 0 | 0 | 0 | 0
PeakO | 0 | 0 | 0 | 0 | 0 | 0
ST | 0 | 0 | 0 | 0 | 0 | 0
STOG | 0 | 0 | 0 | 0 | 0 | 0
STWD | 0 | 0 | 0 | 0 | 0 | 0
WT | 0 | 0 | 0 | 0 | 0 | 0
IGCC | 0 | 0 | 0 | 0 | 0 | 0
DemandResponse | 0 | 0 | 0 | 0 | 0 | 0
IGCC-CCS | 0 | 0 | 0 | 0 | 0 | 0
WT_off | 0 | 0 | 0 | 0 | 0 | 0
PseudoUnit | 0 | 0 | 0 | 0 | 0 | 0
FixedInterchange | 0 | 0 | 0 | 0 | 0 | 0
SO2 Emissions (MMshortTons): IESO
ReportingType | 2015 | 2020 | 2025 | 2030 | 2035 | 2040
BM | 0 | 0 | 0 | 0 | 0 | 0
CC | 0 | 0 | 0 | 0 | 0 | 0
CSP | 0 | 0 | 0 | 0 | 0 | 0
CT | 0 | 0 | 0 | 0 | 0 | 0
Coal | 0 | 0 | 0 | 0 | 0 | 0
Geo | 0 | 0 | 0 | 0 | 0 | 0
H | 0 | 0 | 0 | 0 | 0 | 0
LFG | 0 | 0 | 0 | 0 | 0 | 0
Nuc | 0 | 0 | 0 | 0 | 0 | 0
PS | 0 | 0 | 0 | 0 | 0 | 0
PV | 0 | 0 | 0 | 0 | 0 | 0
PeakG | 0 | 0 | 0 | 0 | 0 | 0
PeakO | 0 | 0 | 0 | 0 | 0 | 0
ST | 0 | 0 | 0 | 0 | 0 | 0
STOG | 0 | 0 | 0 | 0 | 0 | 0
STWD | 0 | 0 | 0 | 0 | 0 | 0
WT | 0 | 0 | 0 | 0 | 0 | 0
IGCC | 0 | 0 | 0 | 0 | 0 | 0
DemandResponse | 0 | 0 | 0 | 0 | 0 | 0
IGCC-CCS | 0 | 0 | 0 | 0 | 0 | 0
WT_off | 0 | 0 | 0 | 0 | 0 | 0
PseudoUnit | 0 | 0 | 0 | 0 | 0 | 0
FixedInterchange | 0 | 0 | 0 | 0 | 0 | 0
SO2 Emissions (MMshortTons): MAPP_CA
ReportingType | 2015 | 2020 | 2025 | 2030 | 2035 | 2040
BM | 0 | 0 | 0 | 0 | 0 | 0
CC | 0 | 0 | 0 | 0 | 0 | 0
CSP | 0 | 0 | 0 | 0 | 0 | 0
CT | 0 | 0 | 0 | 0 | 0 | 0
Coal | 0 | 0 | 0 | 0 | 0 | 0
Geo | 0 | 0 | 0 | 0 | 0 | 0
H | 0 | 0 | 0 | 0 | 0 | 0
LFG | 0 | 0 | 0 | 0 | 0 | 0
Nuc | 0 | 0 | 0 | 0 | 0 | 0
PS | 0 | 0 | 0 | 0 | 0 | 0
PV | 0 | 0 | 0 | 0 | 0 | 0
PeakG | 0 | 0 | 0 | 0 | 0 | 0
PeakO | 0 | 0 | 0 | 0 | 0 | 0
ST | 0 | 0 | 0 | 0 | 0 | 0
STOG | 0 | 0 | 0 | 0 | 0 | 0
STWD | 0 | 0 | 0 | 0 | 0 | 0
WT | 0 | 0 | 0 | 0 | 0 | 0
IGCC | 0 | 0 | 0 | 0 | 0 | 0
DemandResponse | 0 | 0 | 0 | 0 | 0 | 0
IGCC-CCS | 0 | 0 | 0 | 0 | 0 | 0
WT_off | 0 | 0 | 0 | 0 | 0 | 0
PseudoUnit | 0 | 0 | 0 | 0 | 0 | 0
FixedInterchange | 0 | 0 | 0 | 0 | 0 | 0
SO2 Emissions (MMshortTons): AZ_NM_SNV_Coal
ReportingType | 2015 | 2020 | 2025 | 2030 | 2035 | 2040
BM | 0 | 0 | 0 | 0 | 0 | 0
CC | 0 | 0 | 0 | 0 | 0 | 0
CSP | 0 | 0 | 0 | 0 | 0 | 0
CT | 0 | 0 | 0 | 0 | 0 | 0
Coal | 0.02 | 0.02 | 0 | 0 | 0 | 0
Geo | 0 | 0 | 0 | 0 | 0 | 0
H | 0 | 0 | 0 | 0 | 0 | 0
LFG | 0 | 0 | 0 | 0 | 0 | 0
Nuc | 0 | 0 | 0 | 0 | 0 | 0
PS | 0 | 0 | 0 | 0 | 0 | 0
PV | 0 | 0 | 0 | 0 | 0 | 0
PeakG | 0 | 0 | 0 | 0 | 0 | 0
PeakO | 0 | 0 | 0 | 0 | 0 | 0
ST | 0 | 0 | 0 | 0 | 0 | 0
STOG | 0 | 0 | 0 | 0 | 0 | 0
STWD | 0 | 0 | 0 | 0 | 0 | 0
WT | 0 | 0 | 0 | 0 | 0 | 0
IGCC | 0 | 0 | 0 | 0 | 0 | 0
DemandResponse | 0 | 0 | 0 | 0 | 0 | 0
IGCC-CCS | 0 | 0 | 0 | 0 | 0 | 0
WT_off | 0 | 0 | 0 | 0 | 0 | 0
PseudoUnit | 0 | 0 | 0 | 0 | 0 | 0
FixedInterchange | 0 | 0 | 0 | 0 | 0 | 0
SO2 Emissions (MMshortTons): AZ_NM_SNV_Gas
ReportingType | 2015 | 2020 | 2025 | 2030 | 2035 | 2040
BM | 0 | 0 | 0 | 0 | 0 | 0
CC | 0 | 0 | 0 | 0 | 0 | 0
CSP | 0 | 0 | 0 | 0 | 0 | 0
CT | 0 | 0 | 0 | 0 | 0 | 0
Coal | 0 | 0 | 0 | 0 | 0 | 0
Geo | 0 | 0 | 0 | 0 | 0 | 0
H | 0 | 0 | 0 | 0 | 0 | 0
LFG | 0 | 0 | 0 | 0 | 0 | 0
Nuc | 0 | 0 | 0 | 0 | 0 | 0
PS | 0 | 0 | 0 | 0 | 0 | 0
PV | 0 | 0 | 0 | 0 | 0 | 0
PeakG | 0 | 0 | 0 | 0 | 0 | 0
PeakO | 0 | 0 | 0 | 0 | 0 | 0
ST | 0 | 0 | 0 | 0 | 0 | 0
STOG | 0 | 0 | 0 | 0 | 0 | 0
STWD | 0 | 0 | 0 | 0 | 0 | 0
WT | 0 | 0 | 0 | 0 | 0 | 0
IGCC | 0 | 0 | 0 | 0 | 0 | 0
DemandResponse | 0 | 0 | 0 | 0 | 0 | 0
IGCC-CCS | 0 | 0 | 0 | 0 | 0 | 0
WT_off | 0 | 0 | 0 | 0 | 0 | 0
PseudoUnit | 0 | 0 | 0 | 0 | 0 | 0
FixedInterchange | 0 | 0 | 0 | 0 | 0 | 0
SO2 Emissions (MMshortTons): AZ_NM_SNV_NucRenew
ReportingType | 2015 | 2020 | 2025 | 2030 | 2035 | 2040
BM | 0 | 0 | 0 | 0 | 0 | 0
CC | 0 | 0 | 0 | 0 | 0 | 0
CSP | 0 | 0 | 0 | 0 | 0 | 0
CT | 0 | 0 | 0 | 0 | 0 | 0
Coal | 0 | 0 | 0 | 0 | 0 | 0
Geo | 0 | 0 | 0 | 0 | 0 | 0
H | 0 | 0 | 0 | 0 | 0 | 0
LFG | 0 | 0 | 0 | 0 | 0 | 0
Nuc | 0 | 0 | 0 | 0 | 0 | 0
PS | 0 | 0 | 0 | 0 | 0 | 0
PV | 0 | 0 | 0 | 0 | 0 | 0
PeakG | 0 | 0 | 0 | 0 | 0 | 0
PeakO | 0 | 0 | 0 | 0 | 0 | 0
ST | 0 | 0 | 0 | 0 | 0 | 0
STOG | 0 | 0 | 0 | 0 | 0 | 0
STWD | 0 | 0 | 0 | 0 | 0 | 0
WT | 0 | 0 | 0 | 0 | 0 | 0
IGCC | 0 | 0 | 0 | 0 | 0 | 0
DemandResponse | 0 | 0 | 0 | 0 | 0 | 0
IGCC-CCS | 0 | 0 | 0 | 0 | 0 | 0
WT_off | 0 | 0 | 0 | 0 | 0 | 0
PseudoUnit | 0 | 0 | 0 | 0 | 0 | 0
FixedInterchange | 0 | 0 | 0 | 0 | 0 | 0
SO2 Emissions (MMshortTons): ERCOT
ReportingType | 2015 | 2020 | 2025 | 2030 | 2035 | 2040
BM | 0 | 0 | 0 | 0 | 0 | 0
CC | 0 | 0 | 0 | 0 | 0 | 0
CSP | 0 | 0 | 0 | 0 | 0 | 0
CT | 0 | 0 | 0 | 0 | 0 | 0
Coal | 0.07 | 0.03 | 0 | 0.01 | 0.01 | 0.01
Geo | 0 | 0 | 0 | 0 | 0 | 0
H | 0 | 0 | 0 | 0 | 0 | 0
LFG | 0 | 0 | 0 | 0 | 0 | 0
Nuc | 0 | 0 | 0 | 0 | 0 | 0
PS | 0 | 0 | 0 | 0 | 0 | 0
PV | 0 | 0 | 0 | 0 | 0 | 0
PeakG | 0 | 0 | 0 | 0 | 0 | 0
PeakO | 0 | 0 | 0 | 0 | 0 | 0
ST | 0 | 0 | 0 | 0 | 0 | 0
STOG | 0 | 0 | 0 | 0 | 0 | 0
STWD | 0 | 0 | 0 | 0 | 0 | 0
WT | 0 | 0 | 0 | 0 | 0 | 0
IGCC | 0 | 0 | 0 | 0 | 0 | 0
DemandResponse | 0 | 0 | 0 | 0 | 0 | 0
IGCC-CCS | 0 | 0 | 0 | 0 | 0 | 0
WT_off | 0 | 0 | 0 | 0 | 0 | 0
PseudoUnit | 0 | 0 | 0 | 0 | 0 | 0
FixedInterchange | 0 | 0 | 0 | 0 | 0 | 0
SO2 Emissions (MMshortTons): NP15
ReportingType | 2015 | 2020 | 2025 | 2030 | 2035 | 2040
BM | 0 | 0 | 0 | 0 | 0 | 0
CC | 0 | 0 | 0 | 0 | 0 | 0
CSP | 0 | 0 | 0 | 0 | 0 | 0
CT | 0 | 0 | 0 | 0 | 0 | 0
Coal | 0.01 | 0 | 0 | 0 | 0 | 0
Geo | 0 | 0 | 0 | 0 | 0 | 0
H | 0 | 0 | 0 | 0 | 0 | 0
LFG | 0 | 0 | 0 | 0 | 0 | 0
Nuc | 0 | 0 | 0 | 0 | 0 | 0
PS | 0 | 0 | 0 | 0 | 0 | 0
PV | 0 | 0 | 0 | 0 | 0 | 0
PeakG | 0 | 0 | 0 | 0 | 0 | 0
PeakO | 0 | 0 | 0 | 0 | 0 | 0
ST | 0 | 0 | 0 | 0 | 0 | 0
STOG | 0 | 0 | 0 | 0 | 0 | 0
STWD | 0 | 0 | 0 | 0 | 0 | 0
WT | 0 | 0 | 0 | 0 | 0 | 0
IGCC | 0 | 0 | 0 | 0 | 0 | 0
DemandResponse | 0 | 0 | 0 | 0 | 0 | 0
IGCC-CCS | 0 | 0 | 0 | 0 | 0 | 0
WT_off | 0 | 0 | 0 | 0 | 0 | 0
PseudoUnit | 0 | 0 | 0 | 0 | 0 | 0
FixedInterchange | 0 | 0 | 0 | 0 | 0 | 0
SO2 Emissions (MMshortTons): NWPP_Coal
ReportingType | 2015 | 2020 | 2025 | 2030 | 2035 | 2040
BM | 0 | 0 | 0 | 0 | 0 | 0
CC | 0 | 0 | 0 | 0 | 0 | 0
CSP | 0 | 0 | 0 | 0 | 0 | 0
CT | 0 | 0 | 0 | 0 | 0 | 0
Coal | 0.08 | 0.01 | 0 | 0 | 0 | 0
Geo | 0 | 0 | 0 | 0 | 0 | 0
H | 0 | 0 | 0 | 0 | 0 | 0
LFG | 0 | 0 | 0 | 0 | 0 | 0
Nuc | 0 | 0 | 0 | 0 | 0 | 0
PS | 0 | 0 | 0 | 0 | 0 | 0
PV | 0 | 0 | 0 | 0 | 0 | 0
PeakG | 0 | 0 | 0 | 0 | 0 | 0
PeakO | 0 | 0 | 0 | 0 | 0 | 0
ST | 0 | 0 | 0 | 0 | 0 | 0
STOG | 0 | 0 | 0 | 0 | 0 | 0
STWD | 0 | 0 | 0 | 0 | 0 | 0
WT | 0 | 0 | 0 | 0 | 0 | 0
IGCC | 0 | 0 | 0 | 0 | 0 | 0
DemandResponse | 0 | 0 | 0 | 0 | 0 | 0
IGCC-CCS | 0 | 0 | 0 | 0 | 0 | 0
WT_off | 0 | 0 | 0 | 0 | 0 | 0
PseudoUnit | 0 | 0 | 0 | 0 | 0 | 0
FixedInterchange | 0 | 0 | 0 | 0 | 0 | 0
SO2 Emissions (MMshortTons): NWPP_Gas
ReportingType | 2015 | 2020 | 2025 | 2030 | 2035 | 2040
BM | 0 | 0 | 0 | 0 | 0 | 0
CC | 0 | 0 | 0 | 0 | 0 | 0
CSP | 0 | 0 | 0 | 0 | 0 | 0
CT | 0 | 0 | 0 | 0 | 0 | 0
Coal | 0 | 0 | 0 | 0 | 0 | 0
Geo | 0 | 0 | 0 | 0 | 0 | 0
H | 0 | 0 | 0 | 0 | 0 | 0
LFG | 0 | 0 | 0 | 0 | 0 | 0
Nuc | 0 | 0 | 0 | 0 | 0 | 0
PS | 0 | 0 | 0 | 0 | 0 | 0
PV | 0 | 0 | 0 | 0 | 0 | 0
PeakG | 0 | 0 | 0 | 0 | 0 | 0
PeakO | 0 | 0 | 0 | 0 | 0 | 0
ST | 0 | 0 | 0 | 0 | 0 | 0
STOG | 0 | 0 | 0 | 0 | 0 | 0
STWD | 0 | 0 | 0 | 0 | 0 | 0
WT | 0 | 0 | 0 | 0 | 0 | 0
IGCC | 0 | 0 | 0 | 0 | 0 | 0
DemandResponse | 0 | 0 | 0 | 0 | 0 | 0
IGCC-CCS | 0 | 0 | 0 | 0 | 0 | 0
WT_off | 0 | 0 | 0 | 0 | 0 | 0
PseudoUnit | 0 | 0 | 0 | 0 | 0 | 0
FixedInterchange | 0 | 0 | 0 | 0 | 0 | 0
SO2 Emissions (MMshortTons): NWPP_NucRenew
ReportingType | 2015 | 2020 | 2025 | 2030 | 2035 | 2040
BM | 0 | 0 | 0 | 0 | 0 | 0
CC | 0 | 0 | 0 | 0 | 0 | 0
CSP | 0 | 0 | 0 | 0 | 0 | 0
CT | 0 | 0 | 0 | 0 | 0 | 0
Coal | 0 | 0 | 0 | 0 | 0 | 0
Geo | 0 | 0 | 0 | 0 | 0 | 0
H | 0 | 0 | 0 | 0 | 0 | 0
LFG | 0 | 0 | 0 | 0 | 0 | 0
Nuc | 0 | 0 | 0 | 0 | 0 | 0
PS | 0 | 0 | 0 | 0 | 0 | 0
PV | 0 | 0 | 0 | 0 | 0 | 0
PeakG | 0 | 0 | 0 | 0 | 0 | 0
PeakO | 0 | 0 | 0 | 0 | 0 | 0
ST | 0 | 0 | 0 | 0 | 0 | 0
STOG | 0 | 0 | 0 | 0 | 0 | 0
STWD | 0 | 0 | 0 | 0 | 0 | 0
WT | 0 | 0 | 0 | 0 | 0 | 0
IGCC | 0 | 0 | 0 | 0 | 0 | 0
DemandResponse | 0 | 0 | 0 | 0 | 0 | 0
IGCC-CCS | 0 | 0 | 0 | 0 | 0 | 0
WT_off | 0 | 0 | 0 | 0 | 0 | 0
PseudoUnit | 0 | 0 | 0 | 0 | 0 | 0
FixedInterchange | 0 | 0 | 0 | 0 | 0 | 0
SO2 Emissions (MMshortTons): RMPA
ReportingType | 2015 | 2020 | 2025 | 2030 | 2035 | 2040
BM | 0 | 0 | 0 | 0 | 0 | 0
CC | 0 | 0 | 0 | 0 | 0 | 0
CSP | 0 | 0 | 0 | 0 | 0 | 0
CT | 0 | 0 | 0 | 0 | 0 | 0
Coal | 0.06 | 0.02 | 0 | 0 | 0 | 0
Geo | 0 | 0 | 0 | 0 | 0 | 0
H | 0 | 0 | 0 | 0 | 0 | 0
LFG | 0 | 0 | 0 | 0 | 0 | 0
Nuc | 0 | 0 | 0 | 0 | 0 | 0
PS | 0 | 0 | 0 | 0 | 0 | 0
PV | 0 | 0 | 0 | 0 | 0 | 0
PeakG | 0 | 0 | 0 | 0 | 0 | 0
PeakO | 0 | 0 | 0 | 0 | 0 | 0
ST | 0 | 0 | 0 | 0 | 0 | 0
STOG | 0 | 0 | 0 | 0 | 0 | 0
STWD | 0 | 0 | 0 | 0 | 0 | 0
WT | 0 | 0 | 0 | 0 | 0 | 0
IGCC | 0 | 0 | 0 | 0 | 0 | 0
DemandResponse | 0 | 0 | 0 | 0 | 0 | 0
IGCC-CCS | 0 | 0 | 0 | 0 | 0 | 0
WT_off | 0 | 0 | 0 | 0 | 0 | 0
PseudoUnit | 0 | 0 | 0 | 0 | 0 | 0
FixedInterchange | 0 | 0 | 0 | 0 | 0 | 0
SO2 Emissions (MMshortTons): SP15
ReportingType | 2015 | 2020 | 2025 | 2030 | 2035 | 2040
BM | 0 | 0 | 0 | 0 | 0 | 0
CC | 0 | 0 | 0 | 0 | 0 | 0
CSP | 0 | 0 | 0 | 0 | 0 | 0
CT | 0 | 0 | 0 | 0 | 0 | 0
Coal | 0 | 0 | 0 | 0 | 0 | 0
Geo | 0 | 0 | 0 | 0 | 0 | 0
H | 0 | 0 | 0 | 0 | 0 | 0
LFG | 0 | 0 | 0 | 0 | 0 | 0
Nuc | 0 | 0 | 0 | 0 | 0 | 0
PS | 0 | 0 | 0 | 0 | 0 | 0
PV | 0 | 0 | 0 | 0 | 0 | 0
PeakG | 0 | 0 | 0 | 0 | 0 | 0
PeakO | 0 | 0 | 0 | 0 | 0 | 0
ST | 0 | 0 | 0 | 0 | 0 | 0
STOG | 0 | 0 | 0 | 0 | 0 | 0
STWD | 0 | 0 | 0 | 0 | 0 | 0
WT | 0 | 0 | 0 | 0 | 0 | 0
IGCC | 0 | 0 | 0 | 0 | 0 | 0
DemandResponse | 0 | 0 | 0 | 0 | 0 | 0
IGCC-CCS | 0 | 0 | 0 | 0 | 0 | 0
WT_off | 0 | 0 | 0 | 0 | 0 | 0
PseudoUnit | 0 | 0 | 0 | 0 | 0 | 0
FixedInterchange | 0 | 0 | 0 | 0 | 0 | 0
SO2 Emissions (MMshortTons): ALB
ReportingType | 2015 | 2020 | 2025 | 2030 | 2035 | 2040
BM | 0 | 0 | 0 | 0 | 0 | 0
CC | 0 | 0 | 0 | 0 | 0 | 0
CSP | 0 | 0 | 0 | 0 | 0 | 0
CT | 0 | 0 | 0 | 0 | 0 | 0
Coal | 0.11 | 0.11 | 0 | 0 | 0 | 0
Geo | 0 | 0 | 0 | 0 | 0 | 0
H | 0 | 0 | 0 | 0 | 0 | 0
LFG | 0 | 0 | 0 | 0 | 0 | 0
Nuc | 0 | 0 | 0 | 0 | 0 | 0
PS | 0 | 0 | 0 | 0 | 0 | 0
PV | 0 | 0 | 0 | 0 | 0 | 0
PeakG | 0 | 0 | 0 | 0 | 0 | 0
PeakO | 0 | 0 | 0 | 0 | 0 | 0
ST | 0 | 0 | 0 | 0 | 0 | 0
STOG | 0 | 0 | 0 | 0 | 0 | 0
STWD | 0 | 0 | 0 | 0 | 0 | 0
WT | 0 | 0 | 0 | 0 | 0 | 0
IGCC | 0 | 0 | 0 | 0 | 0 | 0
DemandResponse | 0 | 0 | 0 | 0 | 0 | 0
IGCC-CCS | 0 | 0 | 0 | 0 | 0 | 0
WT_off | 0 | 0 | 0 | 0 | 0 | 0
PseudoUnit | 0 | 0 | 0 | 0 | 0 | 0
FixedInterchange | 0 | 0 | 0 | 0 | 0 | 0
SO2 Emissions (MMshortTons): BC
ReportingType | 2015 | 2020 | 2025 | 2030 | 2035 | 2040
BM | 0 | 0 | 0 | 0 | 0 | 0
CC | 0 | 0 | 0 | 0 | 0 | 0
CSP | 0 | 0 | 0 | 0 | 0 | 0
CT | 0 | 0 | 0 | 0 | 0 | 0
Coal | 0 | 0 | 0 | 0 | 0 | 0
Geo | 0 | 0 | 0 | 0 | 0 | 0
H | 0 | 0 | 0 | 0 | 0 | 0
LFG | 0 | 0 | 0 | 0 | 0 | 0
Nuc | 0 | 0 | 0 | 0 | 0 | 0
PS | 0 | 0 | 0 | 0 | 0 | 0
PV | 0 | 0 | 0 | 0 | 0 | 0
PeakG | 0 | 0 | 0 | 0 | 0 | 0
PeakO | 0 | 0 | 0 | 0 | 0 | 0
ST | 0 | 0 | 0 | 0 | 0 | 0
STOG | 0 | 0 | 0 | 0 | 0 | 0
STWD | 0 | 0 | 0 | 0 | 0 | 0
WT | 0 | 0 | 0 | 0 | 0 | 0
IGCC | 0 | 0 | 0 | 0 | 0 | 0
DemandResponse | 0 | 0 | 0 | 0 | 0 | 0
IGCC-CCS | 0 | 0 | 0 | 0 | 0 | 0
WT_off | 0 | 0 | 0 | 0 | 0 | 0
PseudoUnit | 0 | 0 | 0 | 0 | 0 | 0
FixedInterchange | 0 | 0 | 0 | 0 | 0 | 0
SO2 Emissions (MMshortTons): HQ_IESO
ReportingType | 2015 | 2020 | 2025 | 2030 | 2035 | 2040
BM | 0 | 0 | 0 | 0 | 0 | 0
CC | 0 | 0 | 0 | 0 | 0 | 0
CSP | 0 | 0 | 0 | 0 | 0 | 0
CT | 0 | 0 | 0 | 0 | 0 | 0
Coal | 0 | 0 | 0 | 0 | 0 | 0
Geo | 0 | 0 | 0 | 0 | 0 | 0
H | 0 | 0 | 0 | 0 | 0 | 0
LFG | 0 | 0 | 0 | 0 | 0 | 0
Nuc | 0 | 0 | 0 | 0 | 0 | 0
PS | 0 | 0 | 0 | 0 | 0 | 0
PV | 0 | 0 | 0 | 0 | 0 | 0
PeakG | 0 | 0 | 0 | 0 | 0 | 0
PeakO | 0 | 0 | 0 | 0 | 0 | 0
ST | 0 | 0 | 0 | 0 | 0 | 0
STOG | 0 | 0 | 0 | 0 | 0 | 0
STWD | 0 | 0 | 0 | 0 | 0 | 0
WT | 0 | 0 | 0 | 0 | 0 | 0
IGCC | 0 | 0 | 0 | 0 | 0 | 0
DemandResponse | 0 | 0 | 0 | 0 | 0 | 0
IGCC-CCS | 0 | 0 | 0 | 0 | 0 | 0
WT_off | 0 | 0 | 0 | 0 | 0 | 0
PseudoUnit | 0 | 0 | 0 | 0 | 0 | 0
FixedInterchange | 0 | 0 | 0 | 0 | 0 | 0
SO2 Emissions (MMshortTons): HQ_NEISO
ReportingType | 2015 | 2020 | 2025 | 2030 | 2035 | 2040
BM | 0 | 0 | 0 | 0 | 0 | 0
CC | 0 | 0 | 0 | 0 | 0 | 0
CSP | 0 | 0 | 0 | 0 | 0 | 0
CT | 0 | 0 | 0 | 0 | 0 | 0
Coal | 0 | 0 | 0 | 0 | 0 | 0
Geo | 0 | 0 | 0 | 0 | 0 | 0
H | 0 | 0 | 0 | 0 | 0 | 0
LFG | 0 | 0 | 0 | 0 | 0 | 0
Nuc | 0 | 0 | 0 | 0 | 0 | 0
PS | 0 | 0 | 0 | 0 | 0 | 0
PV | 0 | 0 | 0 | 0 | 0 | 0
PeakG | 0 | 0 | 0 | 0 | 0 | 0
PeakO | 0 | 0 | 0 | 0 | 0 | 0
ST | 0 | 0 | 0 | 0 | 0 | 0
STOG | 0 | 0 | 0 | 0 | 0 | 0
STWD | 0 | 0 | 0 | 0 | 0 | 0
WT | 0 | 0 | 0 | 0 | 0 | 0
IGCC | 0 | 0 | 0 | 0 | 0 | 0
DemandResponse | 0 | 0 | 0 | 0 | 0 | 0
IGCC-CCS | 0 | 0 | 0 | 0 | 0 | 0
WT_off | 0 | 0 | 0 | 0 | 0 | 0
PseudoUnit | 0 | 0 | 0 | 0 | 0 | 0
FixedInterchange | 0 | 0 | 0 | 0 | 0 | 0
SO2 Emissions (MMshortTons): HQ_NY
ReportingType | 2015 | 2020 | 2025 | 2030 | 2035 | 2040
BM | 0 | 0 | 0 | 0 | 0 | 0
CC | 0 | 0 | 0 | 0 | 0 | 0
CSP | 0 | 0 | 0 | 0 | 0 | 0
CT | 0 | 0 | 0 | 0 | 0 | 0
Coal | 0 | 0 | 0 | 0 | 0 | 0
Geo | 0 | 0 | 0 | 0 | 0 | 0
H | 0 | 0 | 0 | 0 | 0 | 0
LFG | 0 | 0 | 0 | 0 | 0 | 0
Nuc | 0 | 0 | 0 | 0 | 0 | 0
PS | 0 | 0 | 0 | 0 | 0 | 0
PV | 0 | 0 | 0 | 0 | 0 | 0
PeakG | 0 | 0 | 0 | 0 | 0 | 0
PeakO | 0 | 0 | 0 | 0 | 0 | 0
ST | 0 | 0 | 0 | 0 | 0 | 0
STOG | 0 | 0 | 0 | 0 | 0 | 0
STWD | 0 | 0 | 0 | 0 | 0 | 0
WT | 0 | 0 | 0 | 0 | 0 | 0
IGCC | 0 | 0 | 0 | 0 | 0 | 0
DemandResponse | 0 | 0 | 0 | 0 | 0 | 0
IGCC-CCS | 0 | 0 | 0 | 0 | 0 | 0
WT_off | 0 | 0 | 0 | 0 | 0 | 0
PseudoUnit | 0 | 0 | 0 | 0 | 0 | 0
FixedInterchange | 0 | 0 | 0 | 0 | 0 | 0
SO2 Emissions (MMshortTons): MARITIMES
ReportingType | 2015 | 2020 | 2025 | 2030 | 2035 | 2040
BM | 0 | 0 | 0 | 0 | 0 | 0
CC | 0 | 0 | 0 | 0 | 0 | 0
CSP | 0 | 0 | 0 | 0 | 0 | 0
CT | 0 | 0 | 0 | 0 | 0 | 0
Coal | 0 | 0 | 0 | 0 | 0 | 0
Geo | 0 | 0 | 0 | 0 | 0 | 0
H | 0 | 0 | 0 | 0 | 0 | 0
LFG | 0 | 0 | 0 | 0 | 0 | 0
Nuc | 0 | 0 | 0 | 0 | 0 | 0
PS | 0 | 0 | 0 | 0 | 0 | 0
PV | 0 | 0 | 0 | 0 | 0 | 0
PeakG | 0 | 0 | 0 | 0 | 0 | 0
PeakO | 0 | 0 | 0 | 0 | 0 | 0
ST | 0 | 0 | 0 | 0 | 0 | 0
STOG | 0 | 0 | 0 | 0 | 0 | 0
STWD | 0 | 0 | 0 | 0 | 0 | 0
WT | 0 | 0 | 0 | 0 | 0 | 0
IGCC | 0 | 0 | 0 | 0 | 0 | 0
DemandResponse | 0 | 0 | 0 | 0 | 0 | 0
IGCC-CCS | 0 | 0 | 0 | 0 | 0 | 0
WT_off | 0 | 0 | 0 | 0 | 0 | 0
PseudoUnit | 0 | 0 | 0 | 0 | 0 | 0
FixedInterchange | 0 | 0 | 0 | 0 | 0 | 0
SO2 Emissions (MMshortTons): All
ReportingType | 2015 | 2020 | 2025 | 2030 | 2035 | 2040
BM | 0 | 0 | 0 | 0 | 0 | 0
CC | 0 | 0 | 0 | 0 | 0 | 0
CSP | 0 | 0 | 0 | 0 | 0 | 0
CT | 0 | 0 | 0 | 0 | 0 | 0
Coal | 3.82 | 0.41 | 0.05 | 0.04 | 0.08 | 0.08
Geo | 0 | 0 | 0 | 0 | 0 | 0
H | 0 | 0 | 0 | 0 | 0 | 0
LFG | 0 | 0 | 0 | 0 | 0 | 0
Nuc | 0 | 0 | 0 | 0 | 0 | 0
PS | 0 | 0 | 0 | 0 | 0 | 0
PV | 0 | 0 | 0 | 0 | 0 | 0
PeakG | 0 | 0 | 0 | 0 | 0 | 0
PeakO | 0 | 0 | 0 | 0 | 0 | 0
ST | 0 | 0 | 0 | 0 | 0 | 0
STOG | 0 | 0 | 0 | 0 | 0 | 0
STWD | 0 | 0 | 0 | 0 | 0 | 0
WT | 0 | 0 | 0 | 0 | 0 | 0
IGCC | 0 | 0 | 0 | 0 | 0 | 0
DemandResponse | 0 | 0 | 0 | 0 | 0 | 0
IGCC-CCS | 0 | 0 | 0 | 0 | 0 | 0
WT_off | 0 | 0 | 0 | 0 | 0 | 0
PseudoUnit | 0 | 0 | 0 | 0 | 0 | 0
FixedInterchange | 0 | 0 | 0 | 0 | 0 | 0
SO2 Emissions (MMshortTons): EI_US
ReportingType | 2015 | 2020 | 2025 | 2030 | 2035 | 2040
BM | 0 | 0 | 0 | 0 | 0 | 0
CC | 0 | 0 | 0 | 0 | 0 | 0
CSP | 0 | 0 | 0 | 0 | 0 | 0
CT | 0 | 0 | 0 | 0 | 0 | 0
Coal | 3.47 | 0.22 | 0.04 | 0.03 | 0.07 | 0.07
Geo | 0 | 0 | 0 | 0 | 0 | 0
H | 0 | 0 | 0 | 0 | 0 | 0
LFG | 0 | 0 | 0 | 0 | 0 | 0
Nuc | 0 | 0 | 0 | 0 | 0 | 0
PS | 0 | 0 | 0 | 0 | 0 | 0
PV | 0 | 0 | 0 | 0 | 0 | 0
PeakG | 0 | 0 | 0 | 0 | 0 | 0
PeakO | 0 | 0 | 0 | 0 | 0 | 0
ST | 0 | 0 | 0 | 0 | 0 | 0
STOG | 0 | 0 | 0 | 0 | 0 | 0
STWD | 0 | 0 | 0 | 0 | 0 | 0
WT | 0 | 0 | 0 | 0 | 0 | 0
IGCC | 0 | 0 | 0 | 0 | 0 | 0
DemandResponse | 0 | 0 | 0 | 0 | 0 | 0
IGCC-CCS | 0 | 0 | 0 | 0 | 0 | 0
WT_off | 0 | 0 | 0 | 0 | 0 | 0
PseudoUnit | 0 | 0 | 0 | 0 | 0 | 0
FixedInterchange | 0 | 0 | 0 | 0 | 0 | 0
SO2 Emissions (MMshortTons): EI_Canada
ReportingType | 2015 | 2020 | 2025 | 2030 | 2035 | 2040
BM | 0 | 0 | 0 | 0 | 0 | 0
CC | 0 | 0 | 0 | 0 | 0 | 0
CSP | 0 | 0 | 0 | 0 | 0 | 0
CT | 0 | 0 | 0 | 0 | 0 | 0
Coal | 0 | 0 | 0 | 0 | 0 | 0
Geo | 0 | 0 | 0 | 0 | 0 | 0
H | 0 | 0 | 0 | 0 | 0 | 0
LFG | 0 | 0 | 0 | 0 | 0 | 0
Nuc | 0 | 0 | 0 | 0 | 0 | 0
PS | 0 | 0 | 0 | 0 | 0 | 0
PV | 0 | 0 | 0 | 0 | 0 | 0
PeakG | 0 | 0 | 0 | 0 | 0 | 0
PeakO | 0 | 0 | 0 | 0 | 0 | 0
ST | 0 | 0 | 0 | 0 | 0 | 0
STOG | 0 | 0 | 0 | 0 | 0 | 0
STWD | 0 | 0 | 0 | 0 | 0 | 0
WT | 0 | 0 | 0 | 0 | 0 | 0
IGCC | 0 | 0 | 0 | 0 | 0 | 0
DemandResponse | 0 | 0 | 0 | 0 | 0 | 0
IGCC-CCS | 0 | 0 | 0 | 0 | 0 | 0
WT_off | 0 | 0 | 0 | 0 | 0 | 0
PseudoUnit | 0 | 0 | 0 | 0 | 0 | 0
FixedInterchange | 0 | 0 | 0 | 0 | 0 | 0
SO2 Emissions (MMshortTons): EI
ReportingType | 2015 | 2020 | 2025 | 2030 | 2035 | 2040
BM | 0 | 0 | 0 | 0 | 0 | 0
CC | 0 | 0 | 0 | 0 | 0 | 0
CSP | 0 | 0 | 0 | 0 | 0 | 0
CT | 0 | 0 | 0 | 0 | 0 | 0
Coal | 3.47 | 0.22 | 0.04 | 0.03 | 0.07 | 0.07
Geo | 0 | 0 | 0 | 0 | 0 | 0
H | 0 | 0 | 0 | 0 | 0 | 0
LFG | 0 | 0 | 0 | 0 | 0 | 0
Nuc | 0 | 0 | 0 | 0 | 0 | 0
PS | 0 | 0 | 0 | 0 | 0 | 0
PV | 0 | 0 | 0 | 0 | 0 | 0
PeakG | 0 | 0 | 0 | 0 | 0 | 0
PeakO | 0 | 0 | 0 | 0 | 0 | 0
ST | 0 | 0 | 0 | 0 | 0 | 0
STOG | 0 | 0 | 0 | 0 | 0 | 0
STWD | 0 | 0 | 0 | 0 | 0 | 0
WT | 0 | 0 | 0 | 0 | 0 | 0
IGCC | 0 | 0 | 0 | 0 | 0 | 0
DemandResponse | 0 | 0 | 0 | 0 | 0 | 0
IGCC-CCS | 0 | 0 | 0 | 0 | 0 | 0
WT_off | 0 | 0 | 0 | 0 | 0 | 0
PseudoUnit | 0 | 0 | 0 | 0 | 0 | 0
FixedInterchange | 0 | 0 | 0 | 0 | 0 | 0
SO2 Emissions (MMshortTons): Outside_EI
ReportingType | 2015 | 2020 | 2025 | 2030 | 2035 | 2040
BM | 0 | 0 | 0 | 0 | 0 | 0
CC | 0 | 0 | 0 | 0 | 0 | 0
CSP | 0 | 0 | 0 | 0 | 0 | 0
CT | 0 | 0 | 0 | 0 | 0 | 0
Coal | 0.35 | 0.18 | 0.01 | 0.01 | 0.01 | 0.01
Geo | 0 | 0 | 0 | 0 | 0 | 0
H | 0 | 0 | 0 | 0 | 0 | 0
LFG | 0 | 0 | 0 | 0 | 0 | 0
Nuc | 0 | 0 | 0 | 0 | 0 | 0
PS | 0 | 0 | 0 | 0 | 0 | 0
PV | 0 | 0 | 0 | 0 | 0 | 0
PeakG | 0 | 0 | 0 | 0 | 0 | 0
PeakO | 0 | 0 | 0 | 0 | 0 | 0
ST | 0 | 0 | 0 | 0 | 0 | 0
STOG | 0 | 0 | 0 | 0 | 0 | 0
STWD | 0 | 0 | 0 | 0 | 0 | 0
WT | 0 | 0 | 0 | 0 | 0 | 0
IGCC | 0 | 0 | 0 | 0 | 0 | 0
DemandResponse | 0 | 0 | 0 | 0 | 0 | 0
IGCC-CCS | 0 | 0 | 0 | 0 | 0 | 0
WT_off | 0 | 0 | 0 | 0 | 0 | 0
PseudoUnit | 0 | 0 | 0 | 0 | 0 | 0
FixedInterchange | 0 | 0 | 0 | 0 | 0 | 0
NOx Emissions (MMshortTons): Entergy
ReportingType | 2015 | 2020 | 2025 | 2030 | 2035 | 2040
BM | 0 | 0 | 0 | 0 | 0 | 0
CC | 0.01 | 0.01 | 0.01 | 0.01 | 0 | 0
CSP | 0 | 0 | 0 | 0 | 0 | 0
CT | 0 | 0 | 0 | 0 | 0 | 0
Coal | 0.05 | 0 | 0 | 0 | 0 | 0
Geo | 0 | 0 | 0 | 0 | 0 | 0
H | 0 | 0 | 0 | 0 | 0 | 0
LFG | 0 | 0 | 0 | 0 | 0 | 0
Nuc | 0 | 0 | 0 | 0 | 0 | 0
PS | 0 | 0 | 0 | 0 | 0 | 0
PV | 0 | 0 | 0 | 0 | 0 | 0
PeakG | 0 | 0 | 0 | 0 | 0 | 0
PeakO | 0 | 0 | 0 | 0 | 0 | 0
ST | 0 | 0 | 0 | 0 | 0 | 0
STOG | 0 | 0 | 0 | 0 | 0 | 0
STWD | 0 | 0 | 0 | 0 | 0 | 0
WT | 0 | 0 | 0 | 0 | 0 | 0
IGCC | 0 | 0 | 0 | 0 | 0 | 0
DemandResponse | 0 | 0 | 0 | 0 | 0 | 0
IGCC-CCS | 0 | 0 | 0 | 0 | 0 | 0
WT_off | 0 | 0 | 0 | 0 | 0 | 0
PseudoUnit | 0 | 0 | 0 | 0 | 0 | 0
FixedInterchange | 0 | 0 | 0 | 0 | 0 | 0
NOx Emissions (MMshortTons): FRCC
ReportingType | 2015 | 2020 | 2025 | 2030 | 2035 | 2040
BM | 0 | 0 | 0 | 0 | 0 | 0
CC | 0.01 | 0.01 | 0.01 | 0.01 | 0 | 0
CSP | 0 | 0 | 0 | 0 | 0 | 0
CT | 0 | 0 | 0 | 0 | 0 | 0
Coal | 0.02 | 0.01 | 0 | 0 | 0 | 0
Geo | 0 | 0 | 0 | 0 | 0 | 0
H | 0 | 0 | 0 | 0 | 0 | 0
LFG | 0 | 0 | 0 | 0 | 0 | 0
Nuc | 0 | 0 | 0 | 0 | 0 | 0
PS | 0 | 0 | 0 | 0 | 0 | 0
PV | 0 | 0 | 0 | 0 | 0 | 0
PeakG | 0 | 0 | 0 | 0 | 0 | 0
PeakO | 0 | 0 | 0 | 0 | 0 | 0
ST | 0 | 0 | 0 | 0 | 0 | 0
STOG | 0 | 0 | 0 | 0 | 0 | 0
STWD | 0 | 0 | 0 | 0 | 0 | 0
WT | 0 | 0 | 0 | 0 | 0 | 0
IGCC | 0 | 0 | 0 | 0 | 0 | 0
DemandResponse | 0 | 0 | 0 | 0 | 0 | 0
IGCC-CCS | 0 | 0 | 0 | 0 | 0 | 0
WT_off | 0 | 0 | 0 | 0 | 0 | 0
PseudoUnit | 0 | 0 | 0 | 0 | 0 | 0
FixedInterchange | 0 | 0 | 0 | 0 | 0 | 0
NOx Emissions (MMshortTons): MAPP_US
ReportingType | 2015 | 2020 | 2025 | 2030 | 2035 | 2040
BM | 0 | 0 | 0 | 0 | 0 | 0
CC | 0 | 0 | 0 | 0 | 0 | 0
CSP | 0 | 0 | 0 | 0 | 0 | 0
CT | 0 | 0 | 0 | 0 | 0 | 0
Coal | 0.02 | 0 | 0 | 0 | 0 | 0
Geo | 0 | 0 | 0 | 0 | 0 | 0
H | 0 | 0 | 0 | 0 | 0 | 0
LFG | 0 | 0 | 0 | 0 | 0 | 0
Nuc | 0 | 0 | 0 | 0 | 0 | 0
PS | 0 | 0 | 0 | 0 | 0 | 0
PV | 0 | 0 | 0 | 0 | 0 | 0
PeakG | 0 | 0 | 0 | 0 | 0 | 0
PeakO | 0 | 0 | 0 | 0 | 0 | 0
ST | 0 | 0 | 0 | 0 | 0 | 0
STOG | 0 | 0 | 0 | 0 | 0 | 0
STWD | 0 | 0 | 0 | 0 | 0 | 0
WT | 0 | 0 | 0 | 0 | 0 | 0
IGCC | 0 | 0 | 0 | 0 | 0 | 0
DemandResponse | 0 | 0 | 0 | 0 | 0 | 0
IGCC-CCS | 0 | 0 | 0 | 0 | 0 | 0
WT_off | 0 | 0 | 0 | 0 | 0 | 0
PseudoUnit | 0 | 0 | 0 | 0 | 0 | 0
FixedInterchange | 0 | 0 | 0 | 0 | 0 | 0
NOx Emissions (MMshortTons): MISO_IN
ReportingType | 2015 | 2020 | 2025 | 2030 | 2035 | 2040
BM | 0 | 0 | 0 | 0 | 0 | 0
CC | 0 | 0.01 | 0.01 | 0 | 0 | 0
CSP | 0 | 0 | 0 | 0 | 0 | 0
CT | 0 | 0 | 0 | 0 | 0 | 0
Coal | 0.05 | 0.02 | 0 | 0 | 0.01 | 0.01
Geo | 0 | 0 | 0 | 0 | 0 | 0
H | 0 | 0 | 0 | 0 | 0 | 0
LFG | 0 | 0 | 0 | 0 | 0 | 0
Nuc | 0 | 0 | 0 | 0 | 0 | 0
PS | 0 | 0 | 0 | 0 | 0 | 0
PV | 0 | 0 | 0 | 0 | 0 | 0
PeakG | 0 | 0 | 0 | 0 | 0 | 0
PeakO | 0 | 0 | 0 | 0 | 0 | 0
ST | 0 | 0 | 0 | 0 | 0 | 0
STOG | 0 | 0 | 0 | 0 | 0 | 0
STWD | 0 | 0 | 0 | 0 | 0 | 0
WT | 0 | 0 | 0 | 0 | 0 | 0
IGCC | 0 | 0 | 0 | 0 | 0 | 0
DemandResponse | 0 | 0 | 0 | 0 | 0 | 0
IGCC-CCS | 0 | 0 | 0 | 0 | 0 | 0
WT_off | 0 | 0 | 0 | 0 | 0 | 0
PseudoUnit | 0 | 0 | 0 | 0 | 0 | 0
FixedInterchange | 0 | 0 | 0 | 0 | 0 | 0
NOx Emissions (MMshortTons): MISO_MI
ReportingType | 2015 | 2020 | 2025 | 2030 | 2035 | 2040
BM | 0 | 0 | 0 | 0 | 0 | 0
CC | 0 | 0 | 0 | 0 | 0 | 0
CSP | 0 | 0 | 0 | 0 | 0 | 0
CT | 0 | 0 | 0 | 0 | 0 | 0
Coal | 0.03 | 0 | 0 | 0 | 0 | 0
Geo | 0 | 0 | 0 | 0 | 0 | 0
H | 0 | 0 | 0 | 0 | 0 | 0
LFG | 0 | 0 | 0 | 0 | 0 | 0
Nuc | 0 | 0 | 0 | 0 | 0 | 0
PS | 0 | 0 | 0 | 0 | 0 | 0
PV | 0 | 0 | 0 | 0 | 0 | 0
PeakG | 0 | 0 | 0 | 0 | 0 | 0
PeakO | 0 | 0 | 0 | 0 | 0 | 0
ST | 0 | 0 | 0 | 0 | 0 | 0
STOG | 0 | 0 | 0 | 0 | 0 | 0
STWD | 0 | 0 | 0 | 0 | 0 | 0
WT | 0 | 0 | 0 | 0 | 0 | 0
IGCC | 0 | 0 | 0 | 0 | 0 | 0
DemandResponse | 0 | 0 | 0 | 0 | 0 | 0
IGCC-CCS | 0 | 0 | 0 | 0 | 0 | 0
WT_off | 0 | 0 | 0 | 0 | 0 | 0
PseudoUnit | 0 | 0 | 0 | 0 | 0 | 0
FixedInterchange | 0 | 0 | 0 | 0 | 0 | 0
NOx Emissions (MMshortTons): MISO_MO-IL
ReportingType | 2015 | 2020 | 2025 | 2030 | 2035 | 2040
BM | 0 | 0 | 0 | 0 | 0 | 0
CC | 0 | 0 | 0 | 0 | 0 | 0
CSP | 0 | 0 | 0 | 0 | 0 | 0
CT | 0 | 0 | 0 | 0 | 0 | 0
Coal | 0.04 | 0.01 | 0 | 0 | 0 | 0
Geo | 0 | 0 | 0 | 0 | 0 | 0
H | 0 | 0 | 0 | 0 | 0 | 0
LFG | 0 | 0 | 0 | 0 | 0 | 0
Nuc | 0 | 0 | 0 | 0 | 0 | 0
PS | 0 | 0 | 0 | 0 | 0 | 0
PV | 0 | 0 | 0 | 0 | 0 | 0
PeakG | 0 | 0 | 0 | 0 | 0 | 0
PeakO | 0 | 0 | 0 | 0 | 0 | 0
ST | 0 | 0 | 0 | 0 | 0 | 0
STOG | 0 | 0 | 0 | 0 | 0 | 0
STWD | 0 | 0 | 0 | 0 | 0 | 0
WT | 0 | 0 | 0 | 0 | 0 | 0
IGCC | 0 | 0 | 0 | 0 | 0 | 0
DemandResponse | 0 | 0 | 0 | 0 | 0 | 0
IGCC-CCS | 0 | 0 | 0 | 0 | 0 | 0
WT_off | 0 | 0 | 0 | 0 | 0 | 0
PseudoUnit | 0 | 0 | 0 | 0 | 0 | 0
FixedInterchange | 0 | 0 | 0 | 0 | 0 | 0
NOx Emissions (MMshortTons): MISO_W
ReportingType | 2015 | 2020 | 2025 | 2030 | 2035 | 2040
BM | 0 | 0 | 0 | 0 | 0 | 0
CC | 0 | 0 | 0 | 0 | 0 | 0
CSP | 0 | 0 | 0 | 0 | 0 | 0
CT | 0 | 0 | 0 | 0 | 0 | 0
Coal | 0.09 | 0.02 | 0 | 0 | 0 | 0
Geo | 0 | 0 | 0 | 0 | 0 | 0
H | 0 | 0 | 0 | 0 | 0 | 0
LFG | 0 | 0 | 0 | 0 | 0 | 0
Nuc | 0 | 0 | 0 | 0 | 0 | 0
PS | 0 | 0 | 0 | 0 | 0 | 0
PV | 0 | 0 | 0 | 0 | 0 | 0
PeakG | 0 | 0 | 0 | 0 | 0 | 0
PeakO | 0 | 0 | 0 | 0 | 0 | 0
ST | 0 | 0 | 0 | 0 | 0 | 0
STOG | 0 | 0 | 0 | 0 | 0 | 0
STWD | 0 | 0 | 0 | 0 | 0 | 0
WT | 0 | 0 | 0 | 0 | 0 | 0
IGCC | 0 | 0 | 0 | 0 | 0 | 0
DemandResponse | 0 | 0 | 0 | 0 | 0 | 0
IGCC-CCS | 0 | 0 | 0 | 0 | 0 | 0
WT_off | 0 | 0 | 0 | 0 | 0 | 0
PseudoUnit | 0 | 0 | 0 | 0 | 0 | 0
FixedInterchange | 0 | 0 | 0 | 0 | 0 | 0
NOx Emissions (MMshortTons): MISO_WUMS
ReportingType | 2015 | 2020 | 2025 | 2030 | 2035 | 2040
BM | 0 | 0 | 0 | 0 | 0 | 0
CC | 0 | 0 | 0 | 0 | 0 | 0
CSP | 0 | 0 | 0 | 0 | 0 | 0
CT | 0 | 0 | 0 | 0 | 0 | 0
Coal | 0 | 0 | 0 | 0 | 0 | 0
Geo | 0 | 0 | 0 | 0 | 0 | 0
H | 0 | 0 | 0 | 0 | 0 | 0
LFG | 0 | 0 | 0 | 0 | 0 | 0
Nuc | 0 | 0 | 0 | 0 | 0 | 0
PS | 0 | 0 | 0 | 0 | 0 | 0
PV | 0 | 0 | 0 | 0 | 0 | 0
PeakG | 0 | 0 | 0 | 0 | 0 | 0
PeakO | 0 | 0 | 0 | 0 | 0 | 0
ST | 0 | 0 | 0 | 0 | 0 | 0
STOG | 0 | 0 | 0 | 0 | 0 | 0
STWD | 0 | 0 | 0 | 0 | 0 | 0
WT | 0 | 0 | 0 | 0 | 0 | 0
IGCC | 0 | 0 | 0 | 0 | 0 | 0
DemandResponse | 0 | 0 | 0 | 0 | 0 | 0
IGCC-CCS | 0 | 0 | 0 | 0 | 0 | 0
WT_off | 0 | 0 | 0 | 0 | 0 | 0
PseudoUnit | 0 | 0 | 0 | 0 | 0 | 0
FixedInterchange | 0 | 0 | 0 | 0 | 0 | 0
NOx Emissions (MMshortTons): Nebraska
ReportingType | 2015 | 2020 | 2025 | 2030 | 2035 | 2040
BM | 0 | 0 | 0 | 0 | 0 | 0
CC | 0 | 0 | 0 | 0 | 0 | 0
CSP | 0 | 0 | 0 | 0 | 0 | 0
CT | 0 | 0 | 0 | 0 | 0 | 0
Coal | 0.04 | 0 | 0 | 0 | 0 | 0
Geo | 0 | 0 | 0 | 0 | 0 | 0
H | 0 | 0 | 0 | 0 | 0 | 0
LFG | 0 | 0 | 0 | 0 | 0 | 0
Nuc | 0 | 0 | 0 | 0 | 0 | 0
PS | 0 | 0 | 0 | 0 | 0 | 0
PV | 0 | 0 | 0 | 0 | 0 | 0
PeakG | 0 | 0 | 0 | 0 | 0 | 0
PeakO | 0 | 0 | 0 | 0 | 0 | 0
ST | 0 | 0 | 0 | 0 | 0 | 0
STOG | 0 | 0 | 0 | 0 | 0 | 0
STWD | 0 | 0 | 0 | 0 | 0 | 0
WT | 0 | 0 | 0 | 0 | 0 | 0
IGCC | 0 | 0 | 0 | 0 | 0 | 0
DemandResponse | 0 | 0 | 0 | 0 | 0 | 0
IGCC-CCS | 0 | 0 | 0 | 0 | 0 | 0
WT_off | 0 | 0 | 0 | 0 | 0 | 0
PseudoUnit | 0 | 0 | 0 | 0 | 0 | 0
FixedInterchange | 0 | 0 | 0 | 0 | 0 | 0
NOx Emissions (MMshortTons): NEISO
ReportingType | 2015 | 2020 | 2025 | 2030 | 2035 | 2040
BM | 0 | 0 | 0 | 0 | 0 | 0
CC | 0 | 0 | 0 | 0 | 0 | 0
CSP | 0 | 0 | 0 | 0 | 0 | 0
CT | 0 | 0 | 0 | 0 | 0 | 0
Coal | 0 | 0 | 0 | 0 | 0 | 0
Geo | 0 | 0 | 0 | 0 | 0 | 0
H | 0 | 0 | 0 | 0 | 0 | 0
LFG | 0 | 0 | 0 | 0 | 0 | 0
Nuc | 0 | 0 | 0 | 0 | 0 | 0
PS | 0 | 0 | 0 | 0 | 0 | 0
PV | 0 | 0 | 0 | 0 | 0 | 0
PeakG | 0 | 0 | 0 | 0 | 0 | 0
PeakO | 0 | 0 | 0 | 0 | 0 | 0
ST | 0 | 0 | 0 | 0 | 0 | 0
STOG | 0 | 0 | 0 | 0 | 0 | 0
STWD | 0 | 0 | 0 | 0 | 0 | 0
WT | 0 | 0 | 0 | 0 | 0 | 0
IGCC | 0 | 0 | 0 | 0 | 0 | 0
DemandResponse | 0 | 0 | 0 | 0 | 0 | 0
IGCC-CCS | 0 | 0 | 0 | 0 | 0 | 0
WT_off | 0 | 0 | 0 | 0 | 0 | 0
PseudoUnit | 0 | 0 | 0 | 0 | 0 | 0
FixedInterchange | 0 | 0 | 0 | 0 | 0 | 0
NOx Emissions (MMshortTons): NonRTO_Midwest
ReportingType | 2015 | 2020 | 2025 | 2030 | 2035 | 2040
BM | 0 | 0 | 0 | 0 | 0 | 0
CC | 0 | 0 | 0 | 0 | 0 | 0
CSP | 0 | 0 | 0 | 0 | 0 | 0
CT | 0 | 0 | 0 | 0 | 0 | 0
Coal | 0.03 | 0.01 | 0 | 0 | 0 | 0
Geo | 0 | 0 | 0 | 0 | 0 | 0
H | 0 | 0 | 0 | 0 | 0 | 0
LFG | 0 | 0 | 0 | 0 | 0 | 0
Nuc | 0 | 0 | 0 | 0 | 0 | 0
PS | 0 | 0 | 0 | 0 | 0 | 0
PV | 0 | 0 | 0 | 0 | 0 | 0
PeakG | 0 | 0 | 0 | 0 | 0 | 0
PeakO | 0 | 0 | 0 | 0 | 0 | 0
ST | 0 | 0 | 0 | 0 | 0 | 0
STOG | 0 | 0 | 0 | 0 | 0 | 0
STWD | 0 | 0 | 0 | 0 | 0 | 0
WT | 0 | 0 | 0 | 0 | 0 | 0
IGCC | 0 | 0 | 0 | 0 | 0 | 0
DemandResponse | 0 | 0 | 0 | 0 | 0 | 0
IGCC-CCS | 0 | 0 | 0 | 0 | 0 | 0
WT_off | 0 | 0 | 0 | 0 | 0 | 0
PseudoUnit | 0 | 0 | 0 | 0 | 0 | 0
FixedInterchange | 0 | 0 | 0 | 0 | 0 | 0
NOx Emissions (MMshortTons): NYISO_A-F
ReportingType | 2015 | 2020 | 2025 | 2030 | 2035 | 2040
BM | 0 | 0 | 0 | 0 | 0 | 0
CC | 0 | 0 | 0 | 0 | 0 | 0
CSP | 0 | 0 | 0 | 0 | 0 | 0
CT | 0 | 0 | 0 | 0 | 0 | 0
Coal | 0 | 0 | 0 | 0 | 0 | 0
Geo | 0 | 0 | 0 | 0 | 0 | 0
H | 0 | 0 | 0 | 0 | 0 | 0
LFG | 0 | 0 | 0 | 0 | 0 | 0
Nuc | 0 | 0 | 0 | 0 | 0 | 0
PS | 0 | 0 | 0 | 0 | 0 | 0
PV | 0 | 0 | 0 | 0 | 0 | 0
PeakG | 0 | 0 | 0 | 0 | 0 | 0
PeakO | 0 | 0 | 0 | 0 | 0 | 0
ST | 0 | 0 | 0 | 0 | 0 | 0
STOG | 0 | 0 | 0 | 0 | 0 | 0
STWD | 0 | 0 | 0 | 0 | 0 | 0
WT | 0 | 0 | 0 | 0 | 0 | 0
IGCC | 0 | 0 | 0 | 0 | 0 | 0
DemandResponse | 0 | 0 | 0 | 0 | 0 | 0
IGCC-CCS | 0 | 0 | 0 | 0 | 0 | 0
WT_off | 0 | 0 | 0 | 0 | 0 | 0
PseudoUnit | 0 | 0 | 0 | 0 | 0 | 0
FixedInterchange | 0 | 0 | 0 | 0 | 0 | 0
NOx Emissions (MMshortTons): NYISO_G-I
ReportingType | 2015 | 2020 | 2025 | 2030 | 2035 | 2040
BM | 0 | 0 | 0 | 0 | 0 | 0
CC | 0 | 0 | 0 | 0 | 0 | 0
CSP | 0 | 0 | 0 | 0 | 0 | 0
CT | 0 | 0 | 0 | 0 | 0 | 0
Coal | 0 | 0 | 0 | 0 | 0 | 0
Geo | 0 | 0 | 0 | 0 | 0 | 0
H | 0 | 0 | 0 | 0 | 0 | 0
LFG | 0 | 0 | 0 | 0 | 0 | 0
Nuc | 0 | 0 | 0 | 0 | 0 | 0
PS | 0 | 0 | 0 | 0 | 0 | 0
PV | 0 | 0 | 0 | 0 | 0 | 0
PeakG | 0 | 0 | 0 | 0 | 0 | 0
PeakO | 0 | 0 | 0 | 0 | 0 | 0
ST | 0 | 0 | 0 | 0 | 0 | 0
STOG | 0 | 0 | 0 | 0 | 0 | 0
STWD | 0 | 0 | 0 | 0 | 0 | 0
WT | 0 | 0 | 0 | 0 | 0 | 0
IGCC | 0 | 0 | 0 | 0 | 0 | 0
DemandResponse | 0 | 0 | 0 | 0 | 0 | 0
IGCC-CCS | 0 | 0 | 0 | 0 | 0 | 0
WT_off | 0 | 0 | 0 | 0 | 0 | 0
PseudoUnit | 0 | 0 | 0 | 0 | 0 | 0
FixedInterchange | 0 | 0 | 0 | 0 | 0 | 0
NOx Emissions (MMshortTons): NYISO_J-K
ReportingType | 2015 | 2020 | 2025 | 2030 | 2035 | 2040
BM | 0 | 0 | 0 | 0 | 0 | 0
CC | 0 | 0 | 0 | 0 | 0 | 0
CSP | 0 | 0 | 0 | 0 | 0 | 0
CT | 0 | 0 | 0 | 0 | 0 | 0
Coal | 0 | 0 | 0 | 0 | 0 | 0
Geo | 0 | 0 | 0 | 0 | 0 | 0
H | 0 | 0 | 0 | 0 | 0 | 0
LFG | 0 | 0 | 0 | 0 | 0 | 0
Nuc | 0 | 0 | 0 | 0 | 0 | 0
PS | 0 | 0 | 0 | 0 | 0 | 0
PV | 0 | 0 | 0 | 0 | 0 | 0
PeakG | 0 | 0 | 0 | 0 | 0 | 0
PeakO | 0 | 0 | 0 | 0 | 0 | 0
ST | 0 | 0 | 0 | 0 | 0 | 0
STOG | 0 | 0 | 0 | 0 | 0 | 0
STWD | 0 | 0 | 0 | 0 | 0 | 0
WT | 0 | 0 | 0 | 0 | 0 | 0
IGCC | 0 | 0 | 0 | 0 | 0 | 0
DemandResponse | 0 | 0 | 0 | 0 | 0 | 0
IGCC-CCS | 0 | 0 | 0 | 0 | 0 | 0
WT_off | 0 | 0 | 0 | 0 | 0 | 0
PseudoUnit | 0 | 0 | 0 | 0 | 0 | 0
FixedInterchange | 0 | 0 | 0 | 0 | 0 | 0
NOx Emissions (MMshortTons): PJM_E
ReportingType | 2015 | 2020 | 2025 | 2030 | 2035 | 2040
BM | 0 | 0 | 0 | 0 | 0 | 0
CC | 0 | 0 | 0 | 0 | 0 | 0
CSP | 0 | 0 | 0 | 0 | 0 | 0
CT | 0 | 0 | 0 | 0 | 0 | 0
Coal | 0 | 0 | 0 | 0 | 0 | 0
Geo | 0 | 0 | 0 | 0 | 0 | 0
H | 0 | 0 | 0 | 0 | 0 | 0
LFG | 0 | 0 | 0 | 0 | 0 | 0
Nuc | 0 | 0 | 0 | 0 | 0 | 0
PS | 0 | 0 | 0 | 0 | 0 | 0
PV | 0 | 0 | 0 | 0 | 0 | 0
PeakG | 0 | 0 | 0 | 0 | 0 | 0
PeakO | 0 | 0 | 0 | 0 | 0 | 0
ST | 0 | 0 | 0 | 0 | 0 | 0
STOG | 0 | 0 | 0 | 0 | 0 | 0
STWD | 0 | 0 | 0 | 0 | 0 | 0
WT | 0 | 0 | 0 | 0 | 0 | 0
IGCC | 0 | 0 | 0 | 0 | 0 | 0
DemandResponse | 0 | 0 | 0 | 0 | 0 | 0
IGCC-CCS | 0 | 0 | 0 | 0 | 0 | 0
WT_off | 0 | 0 | 0 | 0 | 0 | 0
PseudoUnit | 0 | 0 | 0 | 0 | 0 | 0
FixedInterchange | 0 | 0 | 0 | 0 | 0 | 0
NOx Emissions (MMshortTons): PJM_ROM
ReportingType | 2015 | 2020 | 2025 | 2030 | 2035 | 2040
BM | 0 | 0 | 0 | 0 | 0 | 0
CC | 0 | 0 | 0 | 0 | 0 | 0
CSP | 0 | 0 | 0 | 0 | 0 | 0
CT | 0 | 0 | 0 | 0 | 0 | 0
Coal | 0.01 | 0 | 0 | 0 | 0 | 0
Geo | 0 | 0 | 0 | 0 | 0 | 0
H | 0 | 0 | 0 | 0 | 0 | 0
LFG | 0 | 0 | 0 | 0 | 0 | 0
Nuc | 0 | 0 | 0 | 0 | 0 | 0
PS | 0 | 0 | 0 | 0 | 0 | 0
PV | 0 | 0 | 0 | 0 | 0 | 0
PeakG | 0 | 0 | 0 | 0 | 0 | 0
PeakO | 0 | 0 | 0 | 0 | 0 | 0
ST | 0 | 0 | 0 | 0 | 0 | 0
STOG | 0 | 0 | 0 | 0 | 0 | 0
STWD | 0 | 0 | 0 | 0 | 0 | 0
WT | 0 | 0 | 0 | 0 | 0 | 0
IGCC | 0 | 0 | 0 | 0 | 0 | 0
DemandResponse | 0 | 0 | 0 | 0 | 0 | 0
IGCC-CCS | 0 | 0 | 0 | 0 | 0 | 0
WT_off | 0 | 0 | 0 | 0 | 0 | 0
PseudoUnit | 0 | 0 | 0 | 0 | 0 | 0
FixedInterchange | 0 | 0 | 0 | 0 | 0 | 0
NOx Emissions (MMshortTons): PJM_ROR
ReportingType | 2015 | 2020 | 2025 | 2030 | 2035 | 2040
BM | 0 | 0 | 0 | 0 | 0 | 0
CC | 0.01 | 0.02 | 0.02 | 0.01 | 0.01 | 0
CSP | 0 | 0 | 0 | 0 | 0 | 0
CT | 0 | 0 | 0 | 0 | 0 | 0
Coal | 0.13 | 0.03 | 0.01 | 0.01 | 0.01 | 0.01
Geo | 0 | 0 | 0 | 0 | 0 | 0
H | 0 | 0 | 0 | 0 | 0 | 0
LFG | 0 | 0 | 0 | 0 | 0 | 0
Nuc | 0 | 0 | 0 | 0 | 0 | 0
PS | 0 | 0 | 0 | 0 | 0 | 0
PV | 0 | 0 | 0 | 0 | 0 | 0
PeakG | 0 | 0 | 0 | 0 | 0 | 0
PeakO | 0 | 0 | 0 | 0 | 0 | 0
ST | 0 | 0 | 0 | 0 | 0 | 0
STOG | 0 | 0 | 0 | 0 | 0 | 0
STWD | 0 | 0 | 0 | 0 | 0 | 0
WT | 0 | 0 | 0 | 0 | 0 | 0
IGCC | 0 | 0 | 0 | 0 | 0 | 0
DemandResponse | 0 | 0 | 0 | 0 | 0 | 0
IGCC-CCS | 0 | 0 | 0 | 0 | 0 | 0
WT_off | 0 | 0 | 0 | 0 | 0 | 0
PseudoUnit | 0 | 0 | 0 | 0 | 0 | 0
FixedInterchange | 0 | 0 | 0 | 0 | 0 | 0
NOx Emissions (MMshortTons): SOCO
ReportingType | 2015 | 2020 | 2025 | 2030 | 2035 | 2040
BM | 0 | 0 | 0 | 0 | 0 | 0
CC | 0.01 | 0.01 | 0.01 | 0.01 | 0 | 0
CSP | 0 | 0 | 0 | 0 | 0 | 0
CT | 0 | 0 | 0 | 0 | 0 | 0
Coal | 0.03 | 0 | 0 | 0 | 0 | 0
Geo | 0 | 0 | 0 | 0 | 0 | 0
H | 0 | 0 | 0 | 0 | 0 | 0
LFG | 0 | 0 | 0 | 0 | 0 | 0
Nuc | 0 | 0 | 0 | 0 | 0 | 0
PS | 0 | 0 | 0 | 0 | 0 | 0
PV | 0 | 0 | 0 | 0 | 0 | 0
PeakG | 0 | 0 | 0 | 0 | 0 | 0
PeakO | 0 | 0 | 0 | 0 | 0 | 0
ST | 0 | 0 | 0 | 0 | 0 | 0
STOG | 0 | 0 | 0 | 0 | 0 | 0
STWD | 0 | 0 | 0 | 0 | 0 | 0
WT | 0 | 0 | 0 | 0 | 0 | 0
IGCC | 0 | 0 | 0 | 0 | 0 | 0
DemandResponse | 0 | 0 | 0 | 0 | 0 | 0
IGCC-CCS | 0 | 0 | 0 | 0 | 0 | 0
WT_off | 0 | 0 | 0 | 0 | 0 | 0
PseudoUnit | 0 | 0 | 0 | 0 | 0 | 0
FixedInterchange | 0 | 0 | 0 | 0 | 0 | 0
NOx Emissions (MMshortTons): SPP_N
ReportingType | 2015 | 2020 | 2025 | 2030 | 2035 | 2040
BM | 0 | 0 | 0 | 0 | 0 | 0
CC | 0 | 0 | 0 | 0 | 0 | 0
CSP | 0 | 0 | 0 | 0 | 0 | 0
CT | 0 | 0 | 0 | 0 | 0 | 0
Coal | 0.06 | 0.01 | 0 | 0 | 0 | 0
Geo | 0 | 0 | 0 | 0 | 0 | 0
H | 0 | 0 | 0 | 0 | 0 | 0
LFG | 0 | 0 | 0 | 0 | 0 | 0
Nuc | 0 | 0 | 0 | 0 | 0 | 0
PS | 0 | 0 | 0 | 0 | 0 | 0
PV | 0 | 0 | 0 | 0 | 0 | 0
PeakG | 0 | 0 | 0 | 0 | 0 | 0
PeakO | 0 | 0 | 0 | 0 | 0 | 0
ST | 0 | 0 | 0 | 0 | 0 | 0
STOG | 0 | 0 | 0 | 0 | 0 | 0
STWD | 0 | 0 | 0 | 0 | 0 | 0
WT | 0 | 0 | 0 | 0 | 0 | 0
IGCC | 0 | 0 | 0 | 0 | 0 | 0
DemandResponse | 0 | 0 | 0 | 0 | 0 | 0
IGCC-CCS | 0 | 0 | 0 | 0 | 0 | 0
WT_off | 0 | 0 | 0 | 0 | 0 | 0
PseudoUnit | 0 | 0 | 0 | 0 | 0 | 0
FixedInterchange | 0 | 0 | 0 | 0 | 0 | 0
NOx Emissions (MMshortTons): SPP_S
ReportingType | 2015 | 2020 | 2025 | 2030 | 2035 | 2040
BM | 0 | 0 | 0 | 0 | 0 | 0
CC | 0 | 0 | 0 | 0 | 0 | 0
CSP | 0 | 0 | 0 | 0 | 0 | 0
CT | 0 | 0 | 0 | 0 | 0 | 0
Coal | 0.08 | 0 | 0 | 0 | 0 | 0
Geo | 0 | 0 | 0 | 0 | 0 | 0
H | 0 | 0 | 0 | 0 | 0 | 0
LFG | 0 | 0 | 0 | 0 | 0 | 0
Nuc | 0 | 0 | 0 | 0 | 0 | 0
PS | 0 | 0 | 0 | 0 | 0 | 0
PV | 0 | 0 | 0 | 0 | 0 | 0
PeakG | 0 | 0 | 0 | 0 | 0 | 0
PeakO | 0 | 0 | 0 | 0 | 0 | 0
ST | 0 | 0 | 0 | 0 | 0 | 0
STOG | 0 | 0 | 0 | 0 | 0 | 0
STWD | 0 | 0 | 0 | 0 | 0 | 0
WT | 0 | 0 | 0 | 0 | 0 | 0
IGCC | 0 | 0 | 0 | 0 | 0 | 0
DemandResponse | 0 | 0 | 0 | 0 | 0 | 0
IGCC-CCS | 0 | 0 | 0 | 0 | 0 | 0
WT_off | 0 | 0 | 0 | 0 | 0 | 0
PseudoUnit | 0 | 0 | 0 | 0 | 0 | 0
FixedInterchange | 0 | 0 | 0 | 0 | 0 | 0
NOx Emissions (MMshortTons): TVA
ReportingType | 2015 | 2020 | 2025 | 2030 | 2035 | 2040
BM | 0 | 0 | 0 | 0 | 0 | 0
CC | 0 | 0 | 0.01 | 0 | 0 | 0
CSP | 0 | 0 | 0 | 0 | 0 | 0
CT | 0 | 0 | 0 | 0 | 0 | 0
Coal | 0.02 | 0.01 | 0 | 0 | 0 | 0
Geo | 0 | 0 | 0 | 0 | 0 | 0
H | 0 | 0 | 0 | 0 | 0 | 0
LFG | 0 | 0 | 0 | 0 | 0 | 0
Nuc | 0 | 0 | 0 | 0 | 0 | 0
PS | 0 | 0 | 0 | 0 | 0 | 0
PV | 0 | 0 | 0 | 0 | 0 | 0
PeakG | 0 | 0 | 0 | 0 | 0 | 0
PeakO | 0 | 0 | 0 | 0 | 0 | 0
ST | 0 | 0 | 0 | 0 | 0 | 0
STOG | 0 | 0 | 0 | 0 | 0 | 0
STWD | 0 | 0 | 0 | 0 | 0 | 0
WT | 0 | 0 | 0 | 0 | 0 | 0
IGCC | 0 | 0 | 0 | 0 | 0 | 0
DemandResponse | 0 | 0 | 0 | 0 | 0 | 0
IGCC-CCS | 0 | 0 | 0 | 0 | 0 | 0
WT_off | 0 | 0 | 0 | 0 | 0 | 0
PseudoUnit | 0 | 0 | 0 | 0 | 0 | 0
FixedInterchange | 0 | 0 | 0 | 0 | 0 | 0
NOx Emissions (MMshortTons): TVA_Transmission
ReportingType | 2015 | 2020 | 2025 | 2030 | 2035 | 2040
BM | 0 | 0 | 0 | 0 | 0 | 0
CC | 0 | 0 | 0 | 0 | 0 | 0
CSP | 0 | 0 | 0 | 0 | 0 | 0
CT | 0 | 0 | 0 | 0 | 0 | 0
Coal | 0 | 0 | 0 | 0 | 0 | 0
Geo | 0 | 0 | 0 | 0 | 0 | 0
H | 0 | 0 | 0 | 0 | 0 | 0
LFG | 0 | 0 | 0 | 0 | 0 | 0
Nuc | 0 | 0 | 0 | 0 | 0 | 0
PS | 0 | 0 | 0 | 0 | 0 | 0
PV | 0 | 0 | 0 | 0 | 0 | 0
PeakG | 0 | 0 | 0 | 0 | 0 | 0
PeakO | 0 | 0 | 0 | 0 | 0 | 0
ST | 0 | 0 | 0 | 0 | 0 | 0
STOG | 0 | 0 | 0 | 0 | 0 | 0
STWD | 0 | 0 | 0 | 0 | 0 | 0
WT | 0 | 0 | 0 | 0 | 0 | 0
IGCC | 0 | 0 | 0 | 0 | 0 | 0
DemandResponse | 0 | 0 | 0 | 0 | 0 | 0
IGCC-CCS | 0 | 0 | 0 | 0 | 0 | 0
WT_off | 0 | 0 | 0 | 0 | 0 | 0
PseudoUnit | 0 | 0 | 0 | 0 | 0 | 0
FixedInterchange | 0 | 0 | 0 | 0 | 0 | 0
NOx Emissions (MMshortTons): VACAR
ReportingType | 2015 | 2020 | 2025 | 2030 | 2035 | 2040
BM | 0 | 0 | 0 | 0 | 0 | 0
CC | 0.01 | 0.01 | 0.01 | 0.01 | 0 | 0
CSP | 0 | 0 | 0 | 0 | 0 | 0
CT | 0 | 0 | 0 | 0 | 0 | 0
Coal | 0.01 | 0 | 0 | 0 | 0 | 0
Geo | 0 | 0 | 0 | 0 | 0 | 0
H | 0 | 0 | 0 | 0 | 0 | 0
LFG | 0 | 0 | 0 | 0 | 0 | 0
Nuc | 0 | 0 | 0 | 0 | 0 | 0
PS | 0 | 0 | 0 | 0 | 0 | 0
PV | 0 | 0 | 0 | 0 | 0 | 0
PeakG | 0 | 0 | 0 | 0 | 0 | 0
PeakO | 0 | 0 | 0 | 0 | 0 | 0
ST | 0 | 0 | 0 | 0 | 0 | 0
STOG | 0 | 0 | 0 | 0 | 0 | 0
STWD | 0 | 0 | 0 | 0 | 0 | 0
WT | 0 | 0 | 0 | 0 | 0 | 0
IGCC | 0 | 0 | 0 | 0 | 0 | 0
DemandResponse | 0 | 0 | 0 | 0 | 0 | 0
IGCC-CCS | 0 | 0 | 0 | 0 | 0 | 0
WT_off | 0 | 0 | 0 | 0 | 0 | 0
PseudoUnit | 0 | 0 | 0 | 0 | 0 | 0
FixedInterchange | 0 | 0 | 0 | 0 | 0 | 0
NOx Emissions (MMshortTons): IESO
ReportingType | 2015 | 2020 | 2025 | 2030 | 2035 | 2040
BM | 0 | 0 | 0 | 0 | 0 | 0
CC | 0 | 0 | 0 | 0 | 0 | 0
CSP | 0 | 0 | 0 | 0 | 0 | 0
CT | 0 | 0 | 0 | 0 | 0 | 0
Coal | 0 | 0 | 0 | 0 | 0 | 0
Geo | 0 | 0 | 0 | 0 | 0 | 0
H | 0 | 0 | 0 | 0 | 0 | 0
LFG | 0 | 0 | 0 | 0 | 0 | 0
Nuc | 0 | 0 | 0 | 0 | 0 | 0
PS | 0 | 0 | 0 | 0 | 0 | 0
PV | 0 | 0 | 0 | 0 | 0 | 0
PeakG | 0 | 0 | 0 | 0 | 0 | 0
PeakO | 0 | 0 | 0 | 0 | 0 | 0
ST | 0 | 0 | 0 | 0 | 0 | 0
STOG | 0 | 0 | 0 | 0 | 0 | 0
STWD | 0 | 0 | 0 | 0 | 0 | 0
WT | 0 | 0 | 0 | 0 | 0 | 0
IGCC | 0 | 0 | 0 | 0 | 0 | 0
DemandResponse | 0 | 0 | 0 | 0 | 0 | 0
IGCC-CCS | 0 | 0 | 0 | 0 | 0 | 0
WT_off | 0 | 0 | 0 | 0 | 0 | 0
PseudoUnit | 0 | 0 | 0 | 0 | 0 | 0
FixedInterchange | 0 | 0 | 0 | 0 | 0 | 0
NOx Emissions (MMshortTons): MAPP_CA
ReportingType | 2015 | 2020 | 2025 | 2030 | 2035 | 2040
BM | 0 | 0 | 0 | 0 | 0 | 0
CC | 0 | 0 | 0 | 0 | 0 | 0
CSP | 0 | 0 | 0 | 0 | 0 | 0
CT | 0 | 0 | 0 | 0 | 0 | 0
Coal | 0 | 0 | 0 | 0 | 0 | 0
Geo | 0 | 0 | 0 | 0 | 0 | 0
H | 0 | 0 | 0 | 0 | 0 | 0
LFG | 0 | 0 | 0 | 0 | 0 | 0
Nuc | 0 | 0 | 0 | 0 | 0 | 0
PS | 0 | 0 | 0 | 0 | 0 | 0
PV | 0 | 0 | 0 | 0 | 0 | 0
PeakG | 0 | 0 | 0 | 0 | 0 | 0
PeakO | 0 | 0 | 0 | 0 | 0 | 0
ST | 0 | 0 | 0 | 0 | 0 | 0
STOG | 0 | 0 | 0 | 0 | 0 | 0
STWD | 0 | 0 | 0 | 0 | 0 | 0
WT | 0 | 0 | 0 | 0 | 0 | 0
IGCC | 0 | 0 | 0 | 0 | 0 | 0
DemandResponse | 0 | 0 | 0 | 0 | 0 | 0
IGCC-CCS | 0 | 0 | 0 | 0 | 0 | 0
WT_off | 0 | 0 | 0 | 0 | 0 | 0
PseudoUnit | 0 | 0 | 0 | 0 | 0 | 0
FixedInterchange | 0 | 0 | 0 | 0 | 0 | 0
NOx Emissions (MMshortTons): AZ_NM_SNV_Coal
ReportingType | 2015 | 2020 | 2025 | 2030 | 2035 | 2040
BM | 0 | 0 | 0 | 0 | 0 | 0
CC | 0 | 0 | 0 | 0 | 0 | 0
CSP | 0 | 0 | 0 | 0 | 0 | 0
CT | 0 | 0 | 0 | 0 | 0 | 0
Coal | 0.08 | 0.07 | 0.02 | 0 | 0 | 0
Geo | 0 | 0 | 0 | 0 | 0 | 0
H | 0 | 0 | 0 | 0 | 0 | 0
LFG | 0 | 0 | 0 | 0 | 0 | 0
Nuc | 0 | 0 | 0 | 0 | 0 | 0
PS | 0 | 0 | 0 | 0 | 0 | 0
PV | 0 | 0 | 0 | 0 | 0 | 0
PeakG | 0 | 0 | 0 | 0 | 0 | 0
PeakO | 0 | 0 | 0 | 0 | 0 | 0
ST | 0 | 0 | 0 | 0 | 0 | 0
STOG | 0 | 0 | 0 | 0 | 0 | 0
STWD | 0 | 0 | 0 | 0 | 0 | 0
WT | 0 | 0 | 0 | 0 | 0 | 0
IGCC | 0 | 0 | 0 | 0 | 0 | 0
DemandResponse | 0 | 0 | 0 | 0 | 0 | 0
IGCC-CCS | 0 | 0 | 0 | 0 | 0 | 0
WT_off | 0 | 0 | 0 | 0 | 0 | 0
PseudoUnit | 0 | 0 | 0 | 0 | 0 | 0
FixedInterchange | 0 | 0 | 0 | 0 | 0 | 0
NOx Emissions (MMshortTons): AZ_NM_SNV_Gas
ReportingType | 2015 | 2020 | 2025 | 2030 | 2035 | 2040
BM | 0 | 0 | 0 | 0 | 0 | 0
CC | 0 | 0 | 0.01 | 0 | 0 | 0
CSP | 0 | 0 | 0 | 0 | 0 | 0
CT | 0 | 0 | 0 | 0 | 0 | 0
Coal | 0 | 0 | 0 | 0 | 0 | 0
Geo | 0 | 0 | 0 | 0 | 0 | 0
H | 0 | 0 | 0 | 0 | 0 | 0
LFG | 0 | 0 | 0 | 0 | 0 | 0
Nuc | 0 | 0 | 0 | 0 | 0 | 0
PS | 0 | 0 | 0 | 0 | 0 | 0
PV | 0 | 0 | 0 | 0 | 0 | 0
PeakG | 0 | 0 | 0 | 0 | 0 | 0
PeakO | 0 | 0 | 0 | 0 | 0 | 0
ST | 0 | 0 | 0 | 0 | 0 | 0
STOG | 0 | 0 | 0 | 0 | 0 | 0
STWD | 0 | 0 | 0 | 0 | 0 | 0
WT | 0 | 0 | 0 | 0 | 0 | 0
IGCC | 0 | 0 | 0 | 0 | 0 | 0
DemandResponse | 0 | 0 | 0 | 0 | 0 | 0
IGCC-CCS | 0 | 0 | 0 | 0 | 0 | 0
WT_off | 0 | 0 | 0 | 0 | 0 | 0
PseudoUnit | 0 | 0 | 0 | 0 | 0 | 0
FixedInterchange | 0 | 0 | 0 | 0 | 0 | 0
NOx Emissions (MMshortTons): AZ_NM_SNV_NucRenew
ReportingType | 2015 | 2020 | 2025 | 2030 | 2035 | 2040
BM | 0 | 0 | 0 | 0 | 0 | 0
CC | 0 | 0 | 0 | 0 | 0 | 0
CSP | 0 | 0 | 0 | 0 | 0 | 0
CT | 0 | 0 | 0 | 0 | 0 | 0
Coal | 0 | 0 | 0 | 0 | 0 | 0
Geo | 0 | 0 | 0 | 0 | 0 | 0
H | 0 | 0 | 0 | 0 | 0 | 0
LFG | 0 | 0 | 0 | 0 | 0 | 0
Nuc | 0 | 0 | 0 | 0 | 0 | 0
PS | 0 | 0 | 0 | 0 | 0 | 0
PV | 0 | 0 | 0 | 0 | 0 | 0
PeakG | 0 | 0 | 0 | 0 | 0 | 0
PeakO | 0 | 0 | 0 | 0 | 0 | 0
ST | 0 | 0 | 0 | 0 | 0 | 0
STOG | 0 | 0 | 0 | 0 | 0 | 0
STWD | 0 | 0 | 0 | 0 | 0 | 0
WT | 0 | 0 | 0 | 0 | 0 | 0
IGCC | 0 | 0 | 0 | 0 | 0 | 0
DemandResponse | 0 | 0 | 0 | 0 | 0 | 0
IGCC-CCS | 0 | 0 | 0 | 0 | 0 | 0
WT_off | 0 | 0 | 0 | 0 | 0 | 0
PseudoUnit | 0 | 0 | 0 | 0 | 0 | 0
FixedInterchange | 0 | 0 | 0 | 0 | 0 | 0
NOx Emissions (MMshortTons): ERCOT
ReportingType | 2015 | 2020 | 2025 | 2030 | 2035 | 2040
BM | 0 | 0 | 0 | 0 | 0 | 0
CC | 0.01 | 0.02 | 0.01 | 0.01 | 0.01 | 0
CSP | 0 | 0 | 0 | 0 | 0 | 0
CT | 0 | 0 | 0 | 0 | 0 | 0
Coal | 0.02 | 0.01 | 0 | 0 | 0 | 0
Geo | 0 | 0 | 0 | 0 | 0 | 0
H | 0 | 0 | 0 | 0 | 0 | 0
LFG | 0 | 0 | 0 | 0 | 0 | 0
Nuc | 0 | 0 | 0 | 0 | 0 | 0
PS | 0 | 0 | 0 | 0 | 0 | 0
PV | 0 | 0 | 0 | 0 | 0 | 0
PeakG | 0 | 0 | 0 | 0 | 0 | 0
PeakO | 0 | 0 | 0 | 0 | 0 | 0
ST | 0 | 0 | 0 | 0 | 0 | 0
STOG | 0 | 0 | 0 | 0 | 0 | 0
STWD | 0 | 0 | 0 | 0 | 0 | 0
WT | 0 | 0 | 0 | 0 | 0 | 0
IGCC | 0 | 0 | 0 | 0 | 0 | 0
DemandResponse | 0 | 0 | 0 | 0 | 0 | 0
IGCC-CCS | 0 | 0 | 0 | 0 | 0 | 0
WT_off | 0 | 0 | 0 | 0 | 0 | 0
PseudoUnit | 0 | 0 | 0 | 0 | 0 | 0
FixedInterchange | 0 | 0 | 0 | 0 | 0 | 0
NOx Emissions (MMshortTons): NP15
ReportingType | 2015 | 2020 | 2025 | 2030 | 2035 | 2040
BM | 0 | 0 | 0 | 0 | 0 | 0
CC | 0 | 0 | 0 | 0 | 0 | 0
CSP | 0 | 0 | 0 | 0 | 0 | 0
CT | 0 | 0 | 0 | 0 | 0 | 0
Coal | 0 | 0 | 0 | 0 | 0 | 0
Geo | 0 | 0 | 0 | 0 | 0 | 0
H | 0 | 0 | 0 | 0 | 0 | 0
LFG | 0 | 0 | 0 | 0 | 0 | 0
Nuc | 0 | 0 | 0 | 0 | 0 | 0
PS | 0 | 0 | 0 | 0 | 0 | 0
PV | 0 | 0 | 0 | 0 | 0 | 0
PeakG | 0 | 0 | 0 | 0 | 0 | 0
PeakO | 0 | 0 | 0 | 0 | 0 | 0
ST | 0 | 0 | 0 | 0 | 0 | 0
STOG | 0 | 0 | 0 | 0 | 0 | 0
STWD | 0 | 0 | 0 | 0 | 0 | 0
WT | 0 | 0 | 0 | 0 | 0 | 0
IGCC | 0 | 0 | 0 | 0 | 0 | 0
DemandResponse | 0 | 0 | 0 | 0 | 0 | 0
IGCC-CCS | 0 | 0 | 0 | 0 | 0 | 0
WT_off | 0 | 0 | 0 | 0 | 0 | 0
PseudoUnit | 0 | 0 | 0 | 0 | 0 | 0
FixedInterchange | 0 | 0 | 0 | 0 | 0 | 0
NOx Emissions (MMshortTons): NWPP_Coal
ReportingType | 2015 | 2020 | 2025 | 2030 | 2035 | 2040
BM | 0 | 0 | 0 | 0 | 0 | 0
CC | 0 | 0 | 0 | 0 | 0 | 0
CSP | 0 | 0 | 0 | 0 | 0 | 0
CT | 0 | 0 | 0 | 0 | 0 | 0
Coal | 0.08 | 0.06 | 0 | 0 | 0 | 0
Geo | 0 | 0 | 0 | 0 | 0 | 0
H | 0 | 0 | 0 | 0 | 0 | 0
LFG | 0 | 0 | 0 | 0 | 0 | 0
Nuc | 0 | 0 | 0 | 0 | 0 | 0
PS | 0 | 0 | 0 | 0 | 0 | 0
PV | 0 | 0 | 0 | 0 | 0 | 0
PeakG | 0 | 0 | 0 | 0 | 0 | 0
PeakO | 0 | 0 | 0 | 0 | 0 | 0
ST | 0 | 0 | 0 | 0 | 0 | 0
STOG | 0 | 0 | 0 | 0 | 0 | 0
STWD | 0 | 0 | 0 | 0 | 0 | 0
WT | 0 | 0 | 0 | 0 | 0 | 0
IGCC | 0 | 0 | 0 | 0 | 0 | 0
DemandResponse | 0 | 0 | 0 | 0 | 0 | 0
IGCC-CCS | 0 | 0 | 0 | 0 | 0 | 0
WT_off | 0 | 0 | 0 | 0 | 0 | 0
PseudoUnit | 0 | 0 | 0 | 0 | 0 | 0
FixedInterchange | 0 | 0 | 0 | 0 | 0 | 0
NOx Emissions (MMshortTons): NWPP_Gas
ReportingType | 2015 | 2020 | 2025 | 2030 | 2035 | 2040
BM | 0 | 0 | 0 | 0 | 0 | 0
CC | 0 | 0 | 0 | 0 | 0 | 0
CSP | 0 | 0 | 0 | 0 | 0 | 0
CT | 0 | 0 | 0 | 0 | 0 | 0
Coal | 0 | 0 | 0 | 0 | 0 | 0
Geo | 0 | 0 | 0 | 0 | 0 | 0
H | 0 | 0 | 0 | 0 | 0 | 0
LFG | 0 | 0 | 0 | 0 | 0 | 0
Nuc | 0 | 0 | 0 | 0 | 0 | 0
PS | 0 | 0 | 0 | 0 | 0 | 0
PV | 0 | 0 | 0 | 0 | 0 | 0
PeakG | 0 | 0 | 0 | 0 | 0 | 0
PeakO | 0 | 0 | 0 | 0 | 0 | 0
ST | 0 | 0 | 0 | 0 | 0 | 0
STOG | 0 | 0 | 0 | 0 | 0 | 0
STWD | 0 | 0 | 0 | 0 | 0 | 0
WT | 0 | 0 | 0 | 0 | 0 | 0
IGCC | 0 | 0 | 0 | 0 | 0 | 0
DemandResponse | 0 | 0 | 0 | 0 | 0 | 0
IGCC-CCS | 0 | 0 | 0 | 0 | 0 | 0
WT_off | 0 | 0 | 0 | 0 | 0 | 0
PseudoUnit | 0 | 0 | 0 | 0 | 0 | 0
FixedInterchange | 0 | 0 | 0 | 0 | 0 | 0
NOx Emissions (MMshortTons): NWPP_NucRenew
ReportingType | 2015 | 2020 | 2025 | 2030 | 2035 | 2040
BM | 0 | 0 | 0 | 0 | 0 | 0
CC | 0 | 0 | 0 | 0 | 0 | 0
CSP | 0 | 0 | 0 | 0 | 0 | 0
CT | 0 | 0 | 0 | 0 | 0 | 0
Coal | 0 | 0 | 0 | 0 | 0 | 0
Geo | 0 | 0 | 0 | 0 | 0 | 0
H | 0 | 0 | 0 | 0 | 0 | 0
LFG | 0 | 0 | 0 | 0 | 0 | 0
Nuc | 0 | 0 | 0 | 0 | 0 | 0
PS | 0 | 0 | 0 | 0 | 0 | 0
PV | 0 | 0 | 0 | 0 | 0 | 0
PeakG | 0 | 0 | 0 | 0 | 0 | 0
PeakO | 0 | 0 | 0 | 0 | 0 | 0
ST | 0 | 0 | 0 | 0 | 0 | 0
STOG | 0 | 0 | 0 | 0 | 0 | 0
STWD | 0 | 0 | 0 | 0 | 0 | 0
WT | 0 | 0 | 0 | 0 | 0 | 0
IGCC | 0 | 0 | 0 | 0 | 0 | 0
DemandResponse | 0 | 0 | 0 | 0 | 0 | 0
IGCC-CCS | 0 | 0 | 0 | 0 | 0 | 0
WT_off | 0 | 0 | 0 | 0 | 0 | 0
PseudoUnit | 0 | 0 | 0 | 0 | 0 | 0
FixedInterchange | 0 | 0 | 0 | 0 | 0 | 0
NOx Emissions (MMshortTons): RMPA
ReportingType | 2015 | 2020 | 2025 | 2030 | 2035 | 2040
BM | 0 | 0 | 0 | 0 | 0 | 0
CC | 0 | 0 | 0 | 0 | 0 | 0
CSP | 0 | 0 | 0 | 0 | 0 | 0
CT | 0 | 0 | 0 | 0 | 0 | 0
Coal | 0.05 | 0.04 | 0 | 0 | 0 | 0
Geo | 0 | 0 | 0 | 0 | 0 | 0
H | 0 | 0 | 0 | 0 | 0 | 0
LFG | 0 | 0 | 0 | 0 | 0 | 0
Nuc | 0 | 0 | 0 | 0 | 0 | 0
PS | 0 | 0 | 0 | 0 | 0 | 0
PV | 0 | 0 | 0 | 0 | 0 | 0
PeakG | 0 | 0 | 0 | 0 | 0 | 0
PeakO | 0 | 0 | 0 | 0 | 0 | 0
ST | 0 | 0 | 0 | 0 | 0 | 0
STOG | 0 | 0 | 0 | 0 | 0 | 0
STWD | 0 | 0 | 0 | 0 | 0 | 0
WT | 0 | 0 | 0 | 0 | 0 | 0
IGCC | 0 | 0 | 0 | 0 | 0 | 0
DemandResponse | 0 | 0 | 0 | 0 | 0 | 0
IGCC-CCS | 0 | 0 | 0 | 0 | 0 | 0
WT_off | 0 | 0 | 0 | 0 | 0 | 0
PseudoUnit | 0 | 0 | 0 | 0 | 0 | 0
FixedInterchange | 0 | 0 | 0 | 0 | 0 | 0
NOx Emissions (MMshortTons): SP15
ReportingType | 2015 | 2020 | 2025 | 2030 | 2035 | 2040
BM | 0 | 0 | 0 | 0 | 0 | 0
CC | 0.01 | 0.01 | 0.01 | 0 | 0 | 0
CSP | 0 | 0 | 0 | 0 | 0 | 0
CT | 0 | 0 | 0 | 0 | 0 | 0
Coal | 0 | 0 | 0 | 0 | 0 | 0
Geo | 0 | 0 | 0 | 0 | 0 | 0
H | 0 | 0 | 0 | 0 | 0 | 0
LFG | 0 | 0 | 0 | 0 | 0 | 0
Nuc | 0 | 0 | 0 | 0 | 0 | 0
PS | 0 | 0 | 0 | 0 | 0 | 0
PV | 0 | 0 | 0 | 0 | 0 | 0
PeakG | 0 | 0 | 0 | 0 | 0 | 0
PeakO | 0 | 0 | 0 | 0 | 0 | 0
ST | 0 | 0 | 0 | 0 | 0 | 0
STOG | 0 | 0 | 0 | 0 | 0 | 0
STWD | 0 | 0 | 0 | 0 | 0 | 0
WT | 0 | 0 | 0 | 0 | 0 | 0
IGCC | 0 | 0 | 0 | 0 | 0 | 0
DemandResponse | 0 | 0 | 0 | 0 | 0 | 0
IGCC-CCS | 0 | 0 | 0 | 0 | 0 | 0
WT_off | 0 | 0 | 0 | 0 | 0 | 0
PseudoUnit | 0 | 0 | 0 | 0 | 0 | 0
FixedInterchange | 0 | 0 | 0 | 0 | 0 | 0
NOx Emissions (MMshortTons): ALB
ReportingType | 2015 | 2020 | 2025 | 2030 | 2035 | 2040
BM | 0 | 0 | 0 | 0 | 0 | 0
CC | 0 | 0 | 0 | 0 | 0 | 0
CSP | 0 | 0 | 0 | 0 | 0 | 0
CT | 0 | 0 | 0 | 0 | 0 | 0
Coal | 0 | 0 | 0 | 0 | 0 | 0
Geo | 0 | 0 | 0 | 0 | 0 | 0
H | 0 | 0 | 0 | 0 | 0 | 0
LFG | 0 | 0 | 0 | 0 | 0 | 0
Nuc | 0 | 0 | 0 | 0 | 0 | 0
PS | 0 | 0 | 0 | 0 | 0 | 0
PV | 0 | 0 | 0 | 0 | 0 | 0
PeakG | 0 | 0 | 0 | 0 | 0 | 0
PeakO | 0 | 0 | 0 | 0 | 0 | 0
ST | 0 | 0 | 0 | 0 | 0 | 0
STOG | 0 | 0 | 0 | 0 | 0 | 0
STWD | 0 | 0 | 0 | 0 | 0 | 0
WT | 0 | 0 | 0 | 0 | 0 | 0
IGCC | 0 | 0 | 0 | 0 | 0 | 0
DemandResponse | 0 | 0 | 0 | 0 | 0 | 0
IGCC-CCS | 0 | 0 | 0 | 0 | 0 | 0
WT_off | 0 | 0 | 0 | 0 | 0 | 0
PseudoUnit | 0 | 0 | 0 | 0 | 0 | 0
FixedInterchange | 0 | 0 | 0 | 0 | 0 | 0
NOx Emissions (MMshortTons): BC
ReportingType | 2015 | 2020 | 2025 | 2030 | 2035 | 2040
BM | 0 | 0 | 0 | 0 | 0 | 0
CC | 0 | 0 | 0 | 0 | 0 | 0
CSP | 0 | 0 | 0 | 0 | 0 | 0
CT | 0 | 0 | 0 | 0 | 0 | 0
Coal | 0 | 0 | 0 | 0 | 0 | 0
Geo | 0 | 0 | 0 | 0 | 0 | 0
H | 0 | 0 | 0 | 0 | 0 | 0
LFG | 0 | 0 | 0 | 0 | 0 | 0
Nuc | 0 | 0 | 0 | 0 | 0 | 0
PS | 0 | 0 | 0 | 0 | 0 | 0
PV | 0 | 0 | 0 | 0 | 0 | 0
PeakG | 0 | 0 | 0 | 0 | 0 | 0
PeakO | 0 | 0 | 0 | 0 | 0 | 0
ST | 0 | 0 | 0 | 0 | 0 | 0
STOG | 0 | 0 | 0 | 0 | 0 | 0
STWD | 0 | 0 | 0 | 0 | 0 | 0
WT | 0 | 0 | 0 | 0 | 0 | 0
IGCC | 0 | 0 | 0 | 0 | 0 | 0
DemandResponse | 0 | 0 | 0 | 0 | 0 | 0
IGCC-CCS | 0 | 0 | 0 | 0 | 0 | 0
WT_off | 0 | 0 | 0 | 0 | 0 | 0
PseudoUnit | 0 | 0 | 0 | 0 | 0 | 0
FixedInterchange | 0 | 0 | 0 | 0 | 0 | 0
NOx Emissions (MMshortTons): HQ_IESO
ReportingType | 2015 | 2020 | 2025 | 2030 | 2035 | 2040
BM | 0 | 0 | 0 | 0 | 0 | 0
CC | 0 | 0 | 0 | 0 | 0 | 0
CSP | 0 | 0 | 0 | 0 | 0 | 0
CT | 0 | 0 | 0 | 0 | 0 | 0
Coal | 0 | 0 | 0 | 0 | 0 | 0
Geo | 0 | 0 | 0 | 0 | 0 | 0
H | 0 | 0 | 0 | 0 | 0 | 0
LFG | 0 | 0 | 0 | 0 | 0 | 0
Nuc | 0 | 0 | 0 | 0 | 0 | 0
PS | 0 | 0 | 0 | 0 | 0 | 0
PV | 0 | 0 | 0 | 0 | 0 | 0
PeakG | 0 | 0 | 0 | 0 | 0 | 0
PeakO | 0 | 0 | 0 | 0 | 0 | 0
ST | 0 | 0 | 0 | 0 | 0 | 0
STOG | 0 | 0 | 0 | 0 | 0 | 0
STWD | 0 | 0 | 0 | 0 | 0 | 0
WT | 0 | 0 | 0 | 0 | 0 | 0
IGCC | 0 | 0 | 0 | 0 | 0 | 0
DemandResponse | 0 | 0 | 0 | 0 | 0 | 0
IGCC-CCS | 0 | 0 | 0 | 0 | 0 | 0
WT_off | 0 | 0 | 0 | 0 | 0 | 0
PseudoUnit | 0 | 0 | 0 | 0 | 0 | 0
FixedInterchange | 0 | 0 | 0 | 0 | 0 | 0
NOx Emissions (MMshortTons): HQ_NEISO
ReportingType | 2015 | 2020 | 2025 | 2030 | 2035 | 2040
BM | 0 | 0 | 0 | 0 | 0 | 0
CC | 0 | 0 | 0 | 0 | 0 | 0
CSP | 0 | 0 | 0 | 0 | 0 | 0
CT | 0 | 0 | 0 | 0 | 0 | 0
Coal | 0 | 0 | 0 | 0 | 0 | 0
Geo | 0 | 0 | 0 | 0 | 0 | 0
H | 0 | 0 | 0 | 0 | 0 | 0
LFG | 0 | 0 | 0 | 0 | 0 | 0
Nuc | 0 | 0 | 0 | 0 | 0 | 0
PS | 0 | 0 | 0 | 0 | 0 | 0
PV | 0 | 0 | 0 | 0 | 0 | 0
PeakG | 0 | 0 | 0 | 0 | 0 | 0
PeakO | 0 | 0 | 0 | 0 | 0 | 0
ST | 0 | 0 | 0 | 0 | 0 | 0
STOG | 0 | 0 | 0 | 0 | 0 | 0
STWD | 0 | 0 | 0 | 0 | 0 | 0
WT | 0 | 0 | 0 | 0 | 0 | 0
IGCC | 0 | 0 | 0 | 0 | 0 | 0
DemandResponse | 0 | 0 | 0 | 0 | 0 | 0
IGCC-CCS | 0 | 0 | 0 | 0 | 0 | 0
WT_off | 0 | 0 | 0 | 0 | 0 | 0
PseudoUnit | 0 | 0 | 0 | 0 | 0 | 0
FixedInterchange | 0 | 0 | 0 | 0 | 0 | 0
NOx Emissions (MMshortTons): HQ_NY
ReportingType | 2015 | 2020 | 2025 | 2030 | 2035 | 2040
BM | 0 | 0 | 0 | 0 | 0 | 0
CC | 0 | 0 | 0 | 0 | 0 | 0
CSP | 0 | 0 | 0 | 0 | 0 | 0
CT | 0 | 0 | 0 | 0 | 0 | 0
Coal | 0 | 0 | 0 | 0 | 0 | 0
Geo | 0 | 0 | 0 | 0 | 0 | 0
H | 0 | 0 | 0 | 0 | 0 | 0
LFG | 0 | 0 | 0 | 0 | 0 | 0
Nuc | 0 | 0 | 0 | 0 | 0 | 0
PS | 0 | 0 | 0 | 0 | 0 | 0
PV | 0 | 0 | 0 | 0 | 0 | 0
PeakG | 0 | 0 | 0 | 0 | 0 | 0
PeakO | 0 | 0 | 0 | 0 | 0 | 0
ST | 0 | 0 | 0 | 0 | 0 | 0
STOG | 0 | 0 | 0 | 0 | 0 | 0
STWD | 0 | 0 | 0 | 0 | 0 | 0
WT | 0 | 0 | 0 | 0 | 0 | 0
IGCC | 0 | 0 | 0 | 0 | 0 | 0
DemandResponse | 0 | 0 | 0 | 0 | 0 | 0
IGCC-CCS | 0 | 0 | 0 | 0 | 0 | 0
WT_off | 0 | 0 | 0 | 0 | 0 | 0
PseudoUnit | 0 | 0 | 0 | 0 | 0 | 0
FixedInterchange | 0 | 0 | 0 | 0 | 0 | 0
NOx Emissions (MMshortTons): MARITIMES
ReportingType | 2015 | 2020 | 2025 | 2030 | 2035 | 2040
BM | 0 | 0 | 0 | 0 | 0 | 0
CC | 0 | 0 | 0 | 0 | 0 | 0
CSP | 0 | 0 | 0 | 0 | 0 | 0
CT | 0 | 0 | 0 | 0 | 0 | 0
Coal | 0 | 0 | 0 | 0 | 0 | 0
Geo | 0 | 0 | 0 | 0 | 0 | 0
H | 0 | 0 | 0 | 0 | 0 | 0
LFG | 0 | 0 | 0 | 0 | 0 | 0
Nuc | 0 | 0 | 0 | 0 | 0 | 0
PS | 0 | 0 | 0 | 0 | 0 | 0
PV | 0 | 0 | 0 | 0 | 0 | 0
PeakG | 0 | 0 | 0 | 0 | 0 | 0
PeakO | 0 | 0 | 0 | 0 | 0 | 0
ST | 0 | 0 | 0 | 0 | 0 | 0
STOG | 0 | 0 | 0 | 0 | 0 | 0
STWD | 0 | 0 | 0 | 0 | 0 | 0
WT | 0 | 0 | 0 | 0 | 0 | 0
IGCC | 0 | 0 | 0 | 0 | 0 | 0
DemandResponse | 0 | 0 | 0 | 0 | 0 | 0
IGCC-CCS | 0 | 0 | 0 | 0 | 0 | 0
WT_off | 0 | 0 | 0 | 0 | 0 | 0
PseudoUnit | 0 | 0 | 0 | 0 | 0 | 0
FixedInterchange | 0 | 0 | 0 | 0 | 0 | 0
NOx Emissions (MMshortTons): All
ReportingType | 2015 | 2020 | 2025 | 2030 | 2035 | 2040
BM | 0 | 0 | 0 | 0 | 0 | 0
CC | 0.11 | 0.13 | 0.13 | 0.09 | 0.05 | 0.02
CSP | 0 | 0 | 0 | 0 | 0 | 0
CT | 0 | 0 | 0 | 0 | 0 | 0
Coal | 0.95 | 0.32 | 0.04 | 0.02 | 0.03 | 0.03
Geo | 0 | 0 | 0 | 0 | 0 | 0
H | 0 | 0 | 0 | 0 | 0 | 0
LFG | 0 | 0 | 0 | 0 | 0 | 0
Nuc | 0 | 0 | 0 | 0 | 0 | 0
PS | 0 | 0 | 0 | 0 | 0 | 0
PV | 0 | 0 | 0 | 0 | 0 | 0
PeakG | 0 | 0 | 0 | 0 | 0 | 0
PeakO | 0 | 0 | 0 | 0 | 0 | 0
ST | 0 | 0 | 0 | 0 | 0 | 0
STOG | 0.01 | 0.01 | 0 | 0 | 0 | 0
STWD | 0 | 0 | 0 | 0 | 0 | 0
WT | 0 | 0 | 0 | 0 | 0 | 0
IGCC | 0 | 0 | 0 | 0 | 0 | 0
DemandResponse | 0 | 0 | 0 | 0 | 0 | 0
IGCC-CCS | 0 | 0 | 0 | 0 | 0 | 0
WT_off | 0 | 0 | 0 | 0 | 0 | 0
PseudoUnit | 0 | 0 | 0 | 0 | 0 | 0
FixedInterchange | 0 | 0 | 0 | 0 | 0 | 0
NOx Emissions (MMshortTons): EI_US
ReportingType | 2015 | 2020 | 2025 | 2030 | 2035 | 2040
BM | 0 | 0 | 0 | 0 | 0 | 0
CC | 0.07 | 0.09 | 0.09 | 0.06 | 0.04 | 0.01
CSP | 0 | 0 | 0 | 0 | 0 | 0
CT | 0 | 0 | 0 | 0 | 0 | 0
Coal | 0.71 | 0.13 | 0.02 | 0.01 | 0.03 | 0.03
Geo | 0 | 0 | 0 | 0 | 0 | 0
H | 0 | 0 | 0 | 0 | 0 | 0
LFG | 0 | 0 | 0 | 0 | 0 | 0
Nuc | 0 | 0 | 0 | 0 | 0 | 0
PS | 0 | 0 | 0 | 0 | 0 | 0
PV | 0 | 0 | 0 | 0 | 0 | 0
PeakG | 0 | 0 | 0 | 0 | 0 | 0
PeakO | 0 | 0 | 0 | 0 | 0 | 0
ST | 0 | 0 | 0 | 0 | 0 | 0
STOG | 0.01 | 0 | 0 | 0 | 0 | 0
STWD | 0 | 0 | 0 | 0 | 0 | 0
WT | 0 | 0 | 0 | 0 | 0 | 0
IGCC | 0 | 0 | 0 | 0 | 0 | 0
DemandResponse | 0 | 0 | 0 | 0 | 0 | 0
IGCC-CCS | 0 | 0 | 0 | 0 | 0 | 0
WT_off | 0 | 0 | 0 | 0 | 0 | 0
PseudoUnit | 0 | 0 | 0 | 0 | 0 | 0
FixedInterchange | 0 | 0 | 0 | 0 | 0 | 0
NOx Emissions (MMshortTons): EI_Canada
ReportingType | 2015 | 2020 | 2025 | 2030 | 2035 | 2040
BM | 0 | 0 | 0 | 0 | 0 | 0
CC | 0 | 0 | 0 | 0 | 0 | 0
CSP | 0 | 0 | 0 | 0 | 0 | 0
CT | 0 | 0 | 0 | 0 | 0 | 0
Coal | 0 | 0 | 0 | 0 | 0 | 0
Geo | 0 | 0 | 0 | 0 | 0 | 0
H | 0 | 0 | 0 | 0 | 0 | 0
LFG | 0 | 0 | 0 | 0 | 0 | 0
Nuc | 0 | 0 | 0 | 0 | 0 | 0
PS | 0 | 0 | 0 | 0 | 0 | 0
PV | 0 | 0 | 0 | 0 | 0 | 0
PeakG | 0 | 0 | 0 | 0 | 0 | 0
PeakO | 0 | 0 | 0 | 0 | 0 | 0
ST | 0 | 0 | 0 | 0 | 0 | 0
STOG | 0 | 0 | 0 | 0 | 0 | 0
STWD | 0 | 0 | 0 | 0 | 0 | 0
WT | 0 | 0 | 0 | 0 | 0 | 0
IGCC | 0 | 0 | 0 | 0 | 0 | 0
DemandResponse | 0 | 0 | 0 | 0 | 0 | 0
IGCC-CCS | 0 | 0 | 0 | 0 | 0 | 0
WT_off | 0 | 0 | 0 | 0 | 0 | 0
PseudoUnit | 0 | 0 | 0 | 0 | 0 | 0
FixedInterchange | 0 | 0 | 0 | 0 | 0 | 0
NOx Emissions (MMshortTons): EI
ReportingType | 2015 | 2020 | 2025 | 2030 | 2035 | 2040
BM | 0 | 0 | 0 | 0 | 0 | 0
CC | 0.07 | 0.09 | 0.09 | 0.06 | 0.04 | 0.01
CSP | 0 | 0 | 0 | 0 | 0 | 0
CT | 0 | 0 | 0 | 0 | 0 | 0
Coal | 0.71 | 0.13 | 0.02 | 0.01 | 0.03 | 0.03
Geo | 0 | 0 | 0 | 0 | 0 | 0
H | 0 | 0 | 0 | 0 | 0 | 0
LFG | 0 | 0 | 0 | 0 | 0 | 0
Nuc | 0 | 0 | 0 | 0 | 0 | 0
PS | 0 | 0 | 0 | 0 | 0 | 0
PV | 0 | 0 | 0 | 0 | 0 | 0
PeakG | 0 | 0 | 0 | 0 | 0 | 0
PeakO | 0 | 0 | 0 | 0 | 0 | 0
ST | 0 | 0 | 0 | 0 | 0 | 0
STOG | 0.01 | 0 | 0 | 0 | 0 | 0
STWD | 0 | 0 | 0 | 0 | 0 | 0
WT | 0 | 0 | 0 | 0 | 0 | 0
IGCC | 0 | 0 | 0 | 0 | 0 | 0
DemandResponse | 0 | 0 | 0 | 0 | 0 | 0
IGCC-CCS | 0 | 0 | 0 | 0 | 0 | 0
WT_off | 0 | 0 | 0 | 0 | 0 | 0
PseudoUnit | 0 | 0 | 0 | 0 | 0 | 0
FixedInterchange | 0 | 0 | 0 | 0 | 0 | 0
NOx Emissions (MMshortTons): Outside_EI
ReportingType | 2015 | 2020 | 2025 | 2030 | 2035 | 2040
BM | 0 | 0 | 0 | 0 | 0 | 0
CC | 0.04 | 0.04 | 0.03 | 0.03 | 0.01 | 0.01
CSP | 0 | 0 | 0 | 0 | 0 | 0
CT | 0 | 0 | 0 | 0 | 0 | 0
Coal | 0.24 | 0.18 | 0.02 | 0 | 0 | 0
Geo | 0 | 0 | 0 | 0 | 0 | 0
H | 0 | 0 | 0 | 0 | 0 | 0
LFG | 0 | 0 | 0 | 0 | 0 | 0
Nuc | 0 | 0 | 0 | 0 | 0 | 0
PS | 0 | 0 | 0 | 0 | 0 | 0
PV | 0 | 0 | 0 | 0 | 0 | 0
PeakG | 0 | 0 | 0 | 0 | 0 | 0
PeakO | 0 | 0 | 0 | 0 | 0 | 0
ST | 0 | 0 | 0 | 0 | 0 | 0
STOG | 0 | 0 | 0 | 0 | 0 | 0
STWD | 0 | 0 | 0 | 0 | 0 | 0
WT | 0 | 0 | 0 | 0 | 0 | 0
IGCC | 0 | 0 | 0 | 0 | 0 | 0
DemandResponse | 0 | 0 | 0 | 0 | 0 | 0
IGCC-CCS | 0 | 0 | 0 | 0 | 0 | 0
WT_off | 0 | 0 | 0 | 0 | 0 | 0
PseudoUnit | 0 | 0 | 0 | 0 | 0 | 0
FixedInterchange | 0 | 0 | 0 | 0 | 0 | 0
CO2 Emissions (MMshortTons): Entergy
ReportingType | 2015 | 2020 | 2025 | 2030 | 2035 | 2040
BM | 0 | 0 | 0 | 0 | 0 | 0
CC | 30.33 | 40.32 | 40.57 | 30.07 | 17.8 | 6.13
CSP | 0 | 0 | 0 | 0 | 0 | 0
CT | 0 | 0 | 0 | 0 | 0 | 0
Coal | 59.56 | 5.41 | 0.5 | 0 | 0 | 0
Geo | 0 | 0 | 0 | 0 | 0 | 0
H | 0 | 0 | 0 | 0 | 0 | 0
LFG | 0 | 0 | 0 | 0 | 0 | 0
Nuc | 0 | 0 | 0 | 0 | 0 | 0
PS | 0 | 0 | 0 | 0 | 0 | 0
PV | 0 | 0 | 0 | 0 | 0 | 0
PeakG | 0 | 0 | 0 | 0 | 0 | 0
PeakO | 0 | 0 | 0 | 0 | 0 | 0
ST | 0 | 0 | 0 | 0 | 0 | 0
STOG | 0.27 | 0.26 | 0 | 0 | 0 | 0
STWD | 0 | 0 | 0 | 0 | 0 | 0
WT | 0 | 0 | 0 | 0 | 0 | 0
IGCC | 0 | 0 | 0 | 0 | 0 | 0
DemandResponse | 0 | 0 | 0 | 0 | 0 | 0
IGCC-CCS | 0 | 0 | 0 | 0 | 0 | 0
WT_off | 0 | 0 | 0 | 0 | 0 | 0
PseudoUnit | 0 | 0 | 0 | 0 | 0 | 0
FixedInterchange | 0 | 0 | 0 | 0 | 0 | 0
CO2 Emissions (MMshortTons): FRCC
ReportingType | 2015 | 2020 | 2025 | 2030 | 2035 | 2040
BM | 0 | 0 | 0 | 0 | 0 | 0
CC | 75.4 | 78.72 | 75.97 | 37.89 | 16.79 | 11.05
CSP | 0 | 0 | 0 | 0 | 0 | 0
CT | 0.32 | 0.6 | 0.6 | 0.23 | 0 | 0
Coal | 20.14 | 8 | 1.28 | 0.18 | 0.54 | 0.66
Geo | 0 | 0 | 0 | 0 | 0 | 0
H | 0 | 0 | 0 | 0 | 0 | 0
LFG | 0 | 0 | 0 | 0 | 0 | 0
Nuc | 0 | 0 | 0 | 0 | 0 | 0
PS | 0 | 0 | 0 | 0 | 0 | 0
PV | 0 | 0 | 0 | 0 | 0 | 0
PeakG | 0.25 | 0.4 | 0.37 | 0.05 | 0.07 | 0.05
PeakO | 0 | 0 | 0 | 0 | 0 | 0
ST | 0 | 0 | 0 | 0 | 0 | 0
STOG | 0 | 0 | 0 | 0 | 0 | 0
STWD | 0 | 0 | 0 | 0 | 0 | 0
WT | 0 | 0 | 0 | 0 | 0 | 0
IGCC | 0 | 0 | 0 | 0 | 0 | 0
DemandResponse | 0 | 0 | 0 | 0 | 0 | 0
IGCC-CCS | 0 | 0 | 0 | 0 | 0 | 0
WT_off | 0 | 0 | 0 | 0 | 0 | 0
PseudoUnit | 0 | 0 | 0 | 0 | 0 | 0
FixedInterchange | 0 | 0 | 0 | 0 | 0 | 0
CO2 Emissions (MMshortTons): MAPP_US
ReportingType | 2015 | 2020 | 2025 | 2030 | 2035 | 2040
BM | 0 | 0 | 0 | 0 | 0 | 0
CC | 0.52 | 0.08 | 0.24 | 0.13 | 0.13 | 0.14
CSP | 0 | 0 | 0 | 0 | 0 | 0
CT | 0 | 0 | 0 | 0 | 0 | 0.04
Coal | 12.8 | 4.08 | 0.34 | 0 | 0 | 0
Geo | 0 | 0 | 0 | 0 | 0 | 0
H | 0 | 0 | 0 | 0 | 0 | 0
LFG | 0 | 0 | 0 | 0 | 0 | 0
Nuc | 0 | 0 | 0 | 0 | 0 | 0
PS | 0 | 0 | 0 | 0 | 0 | 0
PV | 0 | 0 | 0 | 0 | 0 | 0
PeakG | 0.05 | 0.05 | 0.05 | 0.05 | 0.06 | 0.06
PeakO | 0 | 0 | 0 | 0 | 0 | 0
ST | 0 | 0 | 0 | 0 | 0 | 0
STOG | 0 | 0 | 0 | 0 | 0 | 0
STWD | 0 | 0 | 0 | 0 | 0 | 0
WT | 0 | 0 | 0 | 0 | 0 | 0
IGCC | 0 | 0 | 0 | 0 | 0 | 0
DemandResponse | 0 | 0 | 0 | 0 | 0 | 0
IGCC-CCS | 0 | 0 | 0 | 0 | 0 | 0
WT_off | 0 | 0 | 0 | 0 | 0 | 0
PseudoUnit | 0 | 0 | 0 | 0 | 0 | 0
FixedInterchange | 0 | 0 | 0 | 0 | 0 | 0
CO2 Emissions (MMshortTons): MISO_IN
ReportingType | 2015 | 2020 | 2025 | 2030 | 2035 | 2040
BM | 0 | 0 | 0 | 0 | 0 | 0
CC | 6.95 | 40.52 | 41.05 | 19.18 | 11.98 | 8.85
CSP | 0 | 0 | 0 | 0 | 0 | 0
CT | 0 | 0 | 0 | 0 | 0 | 0
Coal | 61.46 | 32.23 | 4.22 | 0.29 | 1.3 | 1.35
Geo | 0 | 0 | 0 | 0 | 0 | 0
H | 0 | 0 | 0 | 0 | 0 | 0
LFG | 0 | 0 | 0 | 0 | 0 | 0
Nuc | 0 | 0 | 0 | 0 | 0 | 0
PS | 0 | 0 | 0 | 0 | 0 | 0
PV | 0 | 0 | 0 | 0 | 0 | 0
PeakG | 0 | 0 | 0 | 0 | 0 | 0
PeakO | 0 | 0 | 0 | 0 | 0 | 0
ST | 0 | 0 | 0 | 0 | 0 | 0
STOG | 0.03 | 0.02 | 0.02 | 0 | 0 | 0
STWD | 0 | 0 | 0 | 0 | 0 | 0
WT | 0 | 0 | 0 | 0 | 0 | 0
IGCC | 4.15 | 4.15 | 0.94 | 0 | 0 | 0
DemandResponse | 0 | 0 | 0 | 0 | 0 | 0
IGCC-CCS | 0 | 0 | 0 | 0 | 0 | 0
WT_off | 0 | 0 | 0 | 0 | 0 | 0
PseudoUnit | 0 | 0 | 0 | 0 | 0 | 0
FixedInterchange | 0 | 0 | 0 | 0 | 0 | 0
CO2 Emissions (MMshortTons): MISO_MI
ReportingType | 2015 | 2020 | 2025 | 2030 | 2035 | 2040
BM | 0 | 0 | 0 | 0 | 0 | 0
CC | 13.22 | 17.36 | 18.79 | 10.23 | 9.14 | 1.44
CSP | 0 | 0 | 0 | 0 | 0 | 0
CT | 0 | 0 | 0 | 0 | 0 | 0
Coal | 28.98 | 0 | 0 | 0 | 0 | 0
Geo | 0 | 0 | 0 | 0 | 0 | 0
H | 0 | 0 | 0 | 0 | 0 | 0
LFG | 0 | 0 | 0 | 0 | 0 | 0
Nuc | 0 | 0 | 0 | 0 | 0 | 0
PS | 0 | 0 | 0 | 0 | 0 | 0
PV | 0 | 0 | 0 | 0 | 0 | 0
PeakG | 0.01 | 0 | 0 | 0 | 0 | 0
PeakO | 0 | 0 | 0 | 0 | 0 | 0
ST | 0 | 0 | 0 | 0 | 0 | 0
STOG | 0.2 | 0.09 | 0.13 | 0 | 0 | 0
STWD | 0 | 0 | 0 | 0 | 0 | 0
WT | 0 | 0 | 0 | 0 | 0 | 0
IGCC | 0 | 0 | 0 | 0 | 0 | 0
DemandResponse | 0 | 0 | 0 | 0 | 0 | 0
IGCC-CCS | 0 | 0 | 0 | 0 | 0 | 0
WT_off | 0 | 0 | 0 | 0 | 0 | 0
PseudoUnit | 0 | 0 | 0 | 0 | 0 | 0
FixedInterchange | 0 | 0 | 0 | 0 | 0 | 0
CO2 Emissions (MMshortTons): MISO_MO-IL
ReportingType | 2015 | 2020 | 2025 | 2030 | 2035 | 2040
BM | 0 | 0 | 0 | 0 | 0 | 0
CC | 1.31 | 4.97 | 5.03 | 1.43 | 0.94 | 0.61
CSP | 0 | 0 | 0 | 0 | 0 | 0
CT | 0 | 0 | 0 | 0 | 0 | 0
Coal | 80.95 | 22.31 | 3.1 | 0.09 | 0.28 | 0.27
Geo | 0 | 0 | 0 | 0 | 0 | 0
H | 0 | 0 | 0 | 0 | 0 | 0
LFG | 0 | 0 | 0 | 0 | 0 | 0
Nuc | 0 | 0 | 0 | 0 | 0 | 0
PS | 0 | 0 | 0 | 0 | 0 | 0
PV | 0 | 0 | 0 | 0 | 0 | 0
PeakG | 0.19 | 0.31 | 0.09 | 0.22 | 0.05 | 0.09
PeakO | 0 | 0 | 0 | 0 | 0 | 0
ST | 0 | 0 | 0 | 0 | 0 | 0
STOG | 0 | 0 | 0 | 0 | 0 | 0
STWD | 0 | 0 | 0 | 0 | 0 | 0
WT | 0 | 0 | 0 | 0 | 0 | 0
IGCC | 0 | 0 | 0 | 0 | 0 | 0
DemandResponse | 0 | 0 | 0 | 0 | 0 | 0
IGCC-CCS | 0 | 0 | 0 | 0 | 0 | 0
WT_off | 0 | 0 | 0 | 0 | 0 | 0
PseudoUnit | 0 | 0 | 0 | 0 | 0 | 0
FixedInterchange | 0 | 0 | 0 | 0 | 0 | 0
CO2 Emissions (MMshortTons): MISO_W
ReportingType | 2015 | 2020 | 2025 | 2030 | 2035 | 2040
BM | 0 | 0 | 0 | 0 | 0 | 0
CC | 3.76 | 7.25 | 3.7 | 1.91 | 1.34 | 1.11
CSP | 0 | 0 | 0 | 0 | 0 | 0
CT | 0 | 0 | 0 | 0 | 0 | 0
Coal | 80.5 | 32.92 | 2.74 | 0.29 | 0.31 | 0.31
Geo | 0 | 0 | 0 | 0 | 0 | 0
H | 0 | 0 | 0 | 0 | 0 | 0
LFG | 0 | 0 | 0 | 0 | 0 | 0
Nuc | 0 | 0 | 0 | 0 | 0 | 0
PS | 0 | 0 | 0 | 0 | 0 | 0
PV | 0 | 0 | 0 | 0 | 0 | 0
PeakG | 0.17 | 0.21 | 0.02 | 0.18 | 0.12 | 0.12
PeakO | 0 | 0 | 0 | 0 | 0 | 0
ST | 0 | 0 | 0 | 0 | 0 | 0
STOG | 0 | 0 | 0 | 0 | 0 | 0
STWD | 0 | 0 | 0 | 0 | 0 | 0
WT | 0 | 0 | 0 | 0 | 0 | 0
IGCC | 0 | 0 | 0 | 0 | 0 | 0
DemandResponse | 0 | 0 | 0 | 0 | 0 | 0
IGCC-CCS | 0 | 0 | 0 | 0 | 0 | 0
WT_off | 0 | 0 | 0 | 0 | 0 | 0
PseudoUnit | 0 | 0 | 0 | 0 | 0 | 0
FixedInterchange | 0 | 0 | 0 | 0 | 0 | 0
CO2 Emissions (MMshortTons): MISO_WUMS
ReportingType | 2015 | 2020 | 2025 | 2030 | 2035 | 2040
BM | 0 | 0 | 0 | 0 | 0 | 0
CC | 15.49 | 20.73 | 20.17 | 10.25 | 10.16 | 4.55
CSP | 0 | 0 | 0 | 0 | 0 | 0
CT | 0 | 0 | 0 | 0 | 0 | 0
Coal | 12.78 | 1.96 | 0.66 | 0.07 | 0.31 | 0.42
Geo | 0 | 0 | 0 | 0 | 0 | 0
H | 0 | 0 | 0 | 0 | 0 | 0
LFG | 0 | 0 | 0 | 0 | 0 | 0
Nuc | 0 | 0 | 0 | 0 | 0 | 0
PS | 0 | 0 | 0 | 0 | 0 | 0
PV | 0 | 0 | 0 | 0 | 0 | 0
PeakG | 0 | 0 | 0 | 0 | 0 | 0
PeakO | 0 | 0 | 0 | 0 | 0 | 0
ST | 0 | 0 | 0 | 0 | 0 | 0
STOG | 0 | 0 | 0 | 0 | 0 | 0
STWD | 0 | 0 | 0 | 0 | 0 | 0
WT | 0 | 0 | 0 | 0 | 0 | 0
IGCC | 0 | 0 | 0 | 0 | 0 | 0
DemandResponse | 0 | 0 | 0 | 0 | 0 | 0
IGCC-CCS | 0 | 0 | 0 | 0 | 0 | 0
WT_off | 0 | 0 | 0 | 0 | 0 | 0
PseudoUnit | 0 | 0 | 0 | 0 | 0 | 0
FixedInterchange | 0 | 0 | 0 | 0 | 0 | 0
CO2 Emissions (MMshortTons): Nebraska
ReportingType | 2015 | 2020 | 2025 | 2030 | 2035 | 2040
BM | 0 | 0 | 0 | 0 | 0 | 0
CC | 0.28 | 0.11 | 0.11 | 0.23 | 0.12 | 0.12
CSP | 0 | 0 | 0 | 0 | 0 | 0
CT | 0 | 0 | 0 | 0 | 0 | 0
Coal | 35.38 | 2.12 | 0.48 | 0.27 | 0.2 | 0.16
Geo | 0 | 0 | 0 | 0 | 0 | 0
H | 0 | 0 | 0 | 0 | 0 | 0
LFG | 0 | 0 | 0 | 0 | 0 | 0
Nuc | 0 | 0 | 0 | 0 | 0 | 0
PS | 0 | 0 | 0 | 0 | 0 | 0
PV | 0 | 0 | 0 | 0 | 0 | 0
PeakG | 0.04 | 0 | 0 | 0 | 0 | 0
PeakO | 0 | 0 | 0 | 0 | 0 | 0
ST | 0 | 0 | 0 | 0 | 0 | 0
STOG | 0.02 | 0 | 0 | 0 | 0 | 0
STWD | 0 | 0 | 0 | 0 | 0 | 0
WT | 0 | 0 | 0 | 0 | 0 | 0
IGCC | 0 | 0 | 0 | 0 | 0 | 0
DemandResponse | 0 | 0 | 0 | 0 | 0 | 0
IGCC-CCS | 0 | 0 | 0 | 0 | 0 | 0
WT_off | 0 | 0 | 0 | 0 | 0 | 0
PseudoUnit | 0 | 0 | 0 | 0 | 0 | 0
FixedInterchange | 0 | 0 | 0 | 0 | 0 | 0
CO2 Emissions (MMshortTons): NEISO
ReportingType | 2015 | 2020 | 2025 | 2030 | 2035 | 2040
BM | 0 | 0 | 0 | 0 | 0 | 0
CC | 17.06 | 11.17 | 9.36 | 6.5 | 3.15 | 2.2
CSP | 0 | 0 | 0 | 0 | 0 | 0
CT | 0 | 0.01 | 0.01 | 0 | 0 | 0
Coal | 0.04 | 0 | 0 | 0 | 0 | 0
Geo | 0 | 0 | 0 | 0 | 0 | 0
H | 0 | 0 | 0 | 0 | 0 | 0
LFG | 0 | 0 | 0 | 0 | 0 | 0
Nuc | 0 | 0 | 0 | 0 | 0 | 0
PS | 0 | 0 | 0 | 0 | 0 | 0
PV | 0 | 0 | 0 | 0 | 0 | 0
PeakG | 0.02 | 0.02 | 0.02 | 0 | 0 | 0.01
PeakO | 0 | 0 | 0 | 0 | 0 | 0
ST | 0 | 0 | 0 | 0 | 0 | 0
STOG | 0 | 0 | 0 | 0 | 0 | 0
STWD | 0 | 0 | 0 | 0 | 0 | 0
WT | 0 | 0 | 0 | 0 | 0 | 0
IGCC | 0 | 0 | 0 | 0 | 0 | 0
DemandResponse | 0 | 0 | 0 | 0 | 0 | 0
IGCC-CCS | 0 | 0 | 0 | 0 | 0 | 0
WT_off | 0 | 0 | 0 | 0 | 0 | 0
PseudoUnit | 0 | 0 | 0 | 0 | 0 | 0
FixedInterchange | 0 | 0 | 0 | 0 | 0 | 0
CO2 Emissions (MMshortTons): NonRTO_Midwest
ReportingType | 2015 | 2020 | 2025 | 2030 | 2035 | 2040
BM | 0 | 0 | 0 | 0 | 0 | 0
CC | 7.37 | 14.49 | 14.49 | 13.86 | 11.68 | 1.53
CSP | 0 | 0 | 0 | 0 | 0 | 0
CT | 0 | 0 | 0 | 0 | 0 | 0
Coal | 40.07 | 20.39 | 4.84 | 0.36 | 0.85 | 0.85
Geo | 0 | 0 | 0 | 0 | 0 | 0
H | 0 | 0 | 0 | 0 | 0 | 0
LFG | 0 | 0 | 0 | 0 | 0 | 0
Nuc | 0 | 0 | 0 | 0 | 0 | 0
PS | 0 | 0 | 0 | 0 | 0 | 0
PV | 0 | 0 | 0 | 0 | 0 | 0
PeakG | 0.1 | 0.04 | 0.16 | 0 | 0 | 0
PeakO | 0 | 0 | 0 | 0 | 0 | 0
ST | 0 | 0 | 0 | 0 | 0 | 0
STOG | 0 | 0 | 0 | 0 | 0 | 0
STWD | 0 | 0 | 0 | 0 | 0 | 0
WT | 0 | 0 | 0 | 0 | 0 | 0
IGCC | 0 | 0 | 0 | 0 | 0 | 0
DemandResponse | 0 | 0 | 0 | 0 | 0 | 0
IGCC-CCS | 0 | 0 | 0 | 0 | 0 | 0
WT_off | 0 | 0 | 0 | 0 | 0 | 0
PseudoUnit | 0 | 0 | 0 | 0 | 0 | 0
FixedInterchange | 0 | 0 | 0 | 0 | 0 | 0
CO2 Emissions (MMshortTons): NYISO_A-F
ReportingType | 2015 | 2020 | 2025 | 2030 | 2035 | 2040
BM | 0 | 0 | 0 | 0 | 0 | 0
CC | 2.34 | 2.64 | 2.65 | 1.85 | 0.49 | 0.27
CSP | 0 | 0 | 0 | 0 | 0 | 0
CT | 0 | 0 | 0 | 0 | 0 | 0
Coal | 0 | 0 | 0 | 0 | 0 | 0
Geo | 0 | 0 | 0 | 0 | 0 | 0
H | 0 | 0 | 0 | 0 | 0 | 0
LFG | 0 | 0 | 0 | 0 | 0 | 0
Nuc | 0 | 0 | 0 | 0 | 0 | 0
PS | 0 | 0 | 0 | 0 | 0 | 0
PV | 0 | 0 | 0 | 0 | 0 | 0
PeakG | 0 | 0 | 0 | 0 | 0 | 0
PeakO | 0 | 0 | 0 | 0 | 0 | 0
ST | 0 | 0 | 0 | 0 | 0 | 0
STOG | 0 | 0 | 0 | 0 | 0 | 0
STWD | 0 | 0 | 0 | 0 | 0 | 0
WT | 0 | 0 | 0 | 0 | 0 | 0
IGCC | 0 | 0 | 0 | 0 | 0 | 0
DemandResponse | 0 | 0 | 0 | 0 | 0 | 0
IGCC-CCS | 0 | 0 | 0 | 0 | 0 | 0
WT_off | 0 | 0 | 0 | 0 | 0 | 0
PseudoUnit | 0 | 0 | 0 | 0 | 0 | 0
FixedInterchange | 0 | 0 | 0 | 0 | 0 | 0
CO2 Emissions (MMshortTons): NYISO_G-I
ReportingType | 2015 | 2020 | 2025 | 2030 | 2035 | 2040
BM | 0 | 0 | 0 | 0 | 0 | 0
CC | 2.23 | 3.62 | 3.62 | 2.38 | 2.16 | 0.53
CSP | 0 | 0 | 0 | 0 | 0 | 0
CT | 0 | 0 | 0 | 0 | 0 | 0
Coal | 0 | 0 | 0 | 0 | 0 | 0
Geo | 0 | 0 | 0 | 0 | 0 | 0
H | 0 | 0 | 0 | 0 | 0 | 0
LFG | 0 | 0 | 0 | 0 | 0 | 0
Nuc | 0 | 0 | 0 | 0 | 0 | 0
PS | 0 | 0 | 0 | 0 | 0 | 0
PV | 0 | 0 | 0 | 0 | 0 | 0
PeakG | 0 | 0 | 0 | 0 | 0 | 0
PeakO | 0 | 0 | 0 | 0 | 0 | 0
ST | 0 | 0 | 0 | 0 | 0 | 0
STOG | 0 | 0 | 0 | 0 | 0 | 0
STWD | 0 | 0 | 0 | 0 | 0 | 0
WT | 0 | 0 | 0 | 0 | 0 | 0
IGCC | 0 | 0 | 0 | 0 | 0 | 0
DemandResponse | 0 | 0 | 0 | 0 | 0 | 0
IGCC-CCS | 0 | 0 | 0 | 0 | 0 | 0
WT_off | 0 | 0 | 0 | 0 | 0 | 0
PseudoUnit | 0 | 0 | 0 | 0 | 0 | 0
FixedInterchange | 0 | 0 | 0 | 0 | 0 | 0
CO2 Emissions (MMshortTons): NYISO_J-K
ReportingType | 2015 | 2020 | 2025 | 2030 | 2035 | 2040
BM | 0 | 0 | 0 | 0 | 0 | 0
CC | 9.25 | 10.06 | 10.24 | 7.86 | 6.85 | 4.43
CSP | 0 | 0 | 0 | 0 | 0 | 0
CT | 0 | 0 | 0 | 0 | 0 | 0
Coal | 0 | 0 | 0 | 0 | 0 | 0
Geo | 0 | 0 | 0 | 0 | 0 | 0
H | 0 | 0 | 0 | 0 | 0 | 0
LFG | 0 | 0 | 0 | 0 | 0 | 0
Nuc | 0 | 0 | 0 | 0 | 0 | 0
PS | 0 | 0 | 0 | 0 | 0 | 0
PV | 0 | 0 | 0 | 0 | 0 | 0
PeakG | 0.1 | 0.15 | 0.22 | 0.21 | 0.29 | 0.21
PeakO | 0 | 0 | 0 | 0 | 0 | 0
ST | 0 | 0 | 0 | 0 | 0 | 0
STOG | 0.46 | 0.51 | 0.77 | 0.67 | 0.29 | 0.1
STWD | 0 | 0 | 0 | 0 | 0 | 0
WT | 0 | 0 | 0 | 0 | 0 | 0
IGCC | 0 | 0 | 0 | 0 | 0 | 0
DemandResponse | 0 | 0 | 0 | 0 | 0 | 0
IGCC-CCS | 0 | 0 | 0 | 0 | 0 | 0
WT_off | 0 | 0 | 0 | 0 | 0 | 0
PseudoUnit | 0 | 0 | 0 | 0 | 0 | 0
FixedInterchange | 0 | 0 | 0 | 0 | 0 | 0
CO2 Emissions (MMshortTons): PJM_E
ReportingType | 2015 | 2020 | 2025 | 2030 | 2035 | 2040
BM | 0 | 0 | 0 | 0 | 0 | 0
CC | 19.08 | 20.31 | 22.71 | 18.2 | 14.58 | 7.2
CSP | 0 | 0 | 0 | 0 | 0 | 0
CT | 0 | 0 | 0 | 0 | 0 | 0
Coal | 0.68 | 0.52 | 0.21 | 0 | 0.11 | 0.13
Geo | 0 | 0 | 0 | 0 | 0 | 0
H | 0 | 0 | 0 | 0 | 0 | 0
LFG | 0 | 0 | 0 | 0 | 0 | 0
Nuc | 0 | 0 | 0 | 0 | 0 | 0
PS | 0 | 0 | 0 | 0 | 0 | 0
PV | 0 | 0 | 0 | 0 | 0 | 0
PeakG | 0.04 | 0.24 | 0.32 | 0.33 | 0.24 | 0.16
PeakO | 0 | 0 | 0 | 0.01 | 0 | 0
ST | 0 | 0 | 0 | 0 | 0 | 0
STOG | 0.09 | 0.17 | 0 | 0 | 0 | 0
STWD | 0 | 0 | 0 | 0 | 0 | 0
WT | 0 | 0 | 0 | 0 | 0 | 0
IGCC | 0 | 0 | 0 | 0 | 0 | 0
DemandResponse | 0 | 0 | 0 | 0 | 0 | 0
IGCC-CCS | 0 | 0 | 0 | 0 | 0 | 0
WT_off | 0 | 0 | 0 | 0 | 0 | 0
PseudoUnit | 0 | 0 | 0 | 0 | 0 | 0
FixedInterchange | 0 | 0 | 0 | 0 | 0 | 0
CO2 Emissions (MMshortTons): PJM_ROM
ReportingType | 2015 | 2020 | 2025 | 2030 | 2035 | 2040
BM | 0 | 0 | 0 | 0 | 0 | 0
CC | 8.55 | 9.45 | 10.51 | 7.51 | 6.24 | 3.54
CSP | 0 | 0 | 0 | 0 | 0 | 0
CT | 0 | 0 | 0 | 0 | 0 | 0
Coal | 9.52 | 1.35 | 0.03 | 0 | 0 | 0
Geo | 0 | 0 | 0 | 0 | 0 | 0
H | 0 | 0 | 0 | 0 | 0 | 0
LFG | 0 | 0 | 0 | 0 | 0 | 0
Nuc | 0 | 0 | 0 | 0 | 0 | 0
PS | 0 | 0 | 0 | 0 | 0 | 0
PV | 0 | 0 | 0 | 0 | 0 | 0
PeakG | 0.01 | 0.03 | 0.04 | 0.2 | 0.1 | 0.1
PeakO | 0 | 0 | 0 | 0 | 0 | 0
ST | 0 | 0 | 0 | 0 | 0 | 0
STOG | 0.43 | 0.61 | 0.28 | 0.2 | 0 | 0
STWD | 0 | 0 | 0 | 0 | 0 | 0
WT | 0 | 0 | 0 | 0 | 0 | 0
IGCC | 0 | 0 | 0 | 0 | 0 | 0
DemandResponse | 0 | 0 | 0 | 0 | 0 | 0
IGCC-CCS | 0 | 0 | 0 | 0 | 0 | 0
WT_off | 0 | 0 | 0 | 0 | 0 | 0
PseudoUnit | 0 | 0 | 0 | 0 | 0 | 0
FixedInterchange | 0 | 0 | 0 | 0 | 0 | 0
CO2 Emissions (MMshortTons): PJM_ROR
ReportingType | 2015 | 2020 | 2025 | 2030 | 2035 | 2040
BM | 0 | 0 | 0 | 0 | 0 | 0
CC | 70.46 | 91.01 | 94.34 | 85.85 | 70.45 | 6.3
CSP | 0 | 0 | 0 | 0 | 0 | 0
CT | 0 | 0 | 0 | 0 | 0 | 0
Coal | 185.32 | 96.38 | 10.03 | 1.67 | 2.46 | 2.46
Geo | 0 | 0 | 0 | 0 | 0 | 0
H | 0 | 0 | 0 | 0 | 0 | 0
LFG | 0 | 0 | 0 | 0 | 0 | 0
Nuc | 0 | 0 | 0 | 0 | 0 | 0
PS | 0 | 0 | 0 | 0 | 0 | 0
PV | 0 | 0 | 0 | 0 | 0 | 0
PeakG | 0.59 | 0.81 | 1.36 | 0.93 | 0.7 | 0.35
PeakO | 0 | 0 | 0 | 0 | 0 | 0
ST | 0 | 0 | 0 | 0 | 0 | 0
STOG | 0.28 | 0.49 | 0 | 0 | 0 | 0
STWD | 0 | 0 | 0 | 0 | 0 | 0
WT | 0 | 0 | 0 | 0 | 0 | 0
IGCC | 0 | 0 | 0 | 0 | 0 | 0
DemandResponse | 0 | 0 | 0 | 0 | 0 | 0
IGCC-CCS | 0 | 0 | 0 | 0 | 0 | 0
WT_off | 0 | 0 | 0 | 0 | 0 | 0
PseudoUnit | 0 | 0 | 0 | 0 | 0 | 0
FixedInterchange | 0 | 0 | 0 | 0 | 0 | 0
CO2 Emissions (MMshortTons): SOCO
ReportingType | 2015 | 2020 | 2025 | 2030 | 2035 | 2040
BM | 0 | 0 | 0 | 0 | 0 | 0
CC | 60.38 | 70.12 | 71.94 | 46.5 | 17.53 | 3.9
CSP | 0 | 0 | 0 | 0 | 0 | 0
CT | 0 | 0 | 0 | 0 | 0 | 0
Coal | 37.18 | 11.18 | 0.62 | 0.73 | 0.73 | 0.73
Geo | 0 | 0 | 0 | 0 | 0 | 0
H | 0 | 0 | 0 | 0 | 0 | 0
LFG | 0 | 0 | 0 | 0 | 0 | 0
Nuc | 0 | 0 | 0 | 0 | 0 | 0
PS | 0 | 0 | 0 | 0 | 0 | 0
PV | 0 | 0 | 0 | 0 | 0 | 0
PeakG | 0.48 | 0.71 | 1.32 | 0.05 | 0.1 | 0.04
PeakO | 0 | 0 | 0 | 0 | 0 | 0
ST | 0 | 0 | 0 | 0 | 0 | 0
STOG | 0 | 0 | 0 | 0 | 0 | 0
STWD | 0 | 0 | 0 | 0 | 0 | 0
WT | 0 | 0 | 0 | 0 | 0 | 0
IGCC | 0 | 0 | 0 | 0 | 0 | 0
DemandResponse | 0 | 0 | 0 | 0 | 0 | 0
IGCC-CCS | 0 | 0 | 0 | 0 | 0 | 0
WT_off | 0 | 0 | 0 | 0 | 0 | 0
PseudoUnit | 0 | 0 | 0 | 0 | 0 | 0
FixedInterchange | 0 | 0 | 0 | 0 | 0 | 0
CO2 Emissions (MMshortTons): SPP_N
ReportingType | 2015 | 2020 | 2025 | 2030 | 2035 | 2040
BM | 0 | 0 | 0 | 0 | 0 | 0
CC | 2.87 | 3.05 | 2.49 | 1.63 | 1.13 | 0.81
CSP | 0 | 0 | 0 | 0 | 0 | 0
CT | 0 | 0 | 0 | 0.03 | 0.02 | 0.02
Coal | 63.22 | 11.67 | 0.73 | 0.11 | 0.11 | 0.1
Geo | 0 | 0 | 0 | 0 | 0 | 0
H | 0 | 0 | 0 | 0 | 0 | 0
LFG | 0 | 0 | 0 | 0 | 0 | 0
Nuc | 0 | 0 | 0 | 0 | 0 | 0
PS | 0 | 0 | 0 | 0 | 0 | 0
PV | 0 | 0 | 0 | 0 | 0 | 0
PeakG | 0.05 | 0 | 0 | 0 | 0 | 0
PeakO | 0 | 0 | 0 | 0 | 0 | 0
ST | 0 | 0 | 0 | 0 | 0 | 0
STOG | 0.22 | 0.03 | 0 | 0.09 | 0 | 0
STWD | 0 | 0 | 0 | 0 | 0 | 0
WT | 0 | 0 | 0 | 0 | 0 | 0
IGCC | 0 | 0 | 0 | 0 | 0 | 0
DemandResponse | 0 | 0 | 0 | 0 | 0 | 0
IGCC-CCS | 0 | 0 | 0 | 0 | 0 | 0
WT_off | 0 | 0 | 0 | 0 | 0 | 0
PseudoUnit | 0 | 0 | 0 | 0 | 0 | 0
FixedInterchange | 0 | 0 | 0 | 0 | 0 | 0
CO2 Emissions (MMshortTons): SPP_S
ReportingType | 2015 | 2020 | 2025 | 2030 | 2035 | 2040
BM | 0 | 0 | 0 | 0 | 0 | 0
CC | 24.17 | 13.2 | 13.16 | 9.1 | 6.58 | 5.73
CSP | 0 | 0 | 0 | 0 | 0 | 0
CT | 0 | 0 | 0 | 0 | 0 | 0
Coal | 75.1 | 6.25 | 0.37 | 0 | 0 | 0
Geo | 0 | 0 | 0 | 0 | 0 | 0
H | 0 | 0 | 0 | 0 | 0 | 0
LFG | 0 | 0 | 0 | 0 | 0 | 0
Nuc | 0 | 0 | 0 | 0 | 0 | 0
PS | 0 | 0 | 0 | 0 | 0 | 0
PV | 0 | 0 | 0 | 0 | 0 | 0
PeakG | 0 | 0 | 0 | 0 | 0 | 0
PeakO | 0 | 0 | 0 | 0 | 0 | 0
ST | 0 | 0 | 0 | 0 | 0 | 0
STOG | 1.75 | 0.26 | 0.62 | 0.42 | 0.18 | 0.15
STWD | 0 | 0 | 0 | 0 | 0 | 0
WT | 0 | 0 | 0 | 0 | 0 | 0
IGCC | 0 | 0 | 0 | 0 | 0 | 0
DemandResponse | 0 | 0 | 0 | 0 | 0 | 0
IGCC-CCS | 0 | 0 | 0 | 0 | 0 | 0
WT_off | 0 | 0 | 0 | 0 | 0 | 0
PseudoUnit | 0 | 0 | 0 | 0 | 0 | 0
FixedInterchange | 0 | 0 | 0 | 0 | 0 | 0
CO2 Emissions (MMshortTons): TVA
ReportingType | 2015 | 2020 | 2025 | 2030 | 2035 | 2040
BM | 0 | 0 | 0 | 0 | 0 | 0
CC | 18.31 | 27.81 | 30.72 | 24.6 | 10.48 | 2.74
CSP | 0 | 0 | 0 | 0 | 0 | 0
CT | 0 | 0 | 0 | 0 | 0 | 0
Coal | 37.61 | 15.48 | 0.59 | 0 | 0 | 0
Geo | 0 | 0 | 0 | 0 | 0 | 0
H | 0 | 0 | 0 | 0 | 0 | 0
LFG | 0 | 0 | 0 | 0 | 0 | 0
Nuc | 0 | 0 | 0 | 0 | 0 | 0
PS | 0 | 0 | 0 | 0 | 0 | 0
PV | 0 | 0 | 0 | 0 | 0 | 0
PeakG | 0 | 0 | 0 | 0 | 0 | 0
PeakO | 0 | 0 | 0 | 0 | 0 | 0
ST | 0 | 0 | 0 | 0 | 0 | 0
STOG | 0 | 0 | 0 | 0 | 0 | 0
STWD | 0 | 0 | 0 | 0 | 0 | 0
WT | 0 | 0 | 0 | 0 | 0 | 0
IGCC | 0 | 0 | 0 | 0 | 0 | 0
DemandResponse | 0 | 0 | 0 | 0 | 0 | 0
IGCC-CCS | 0 | 0 | 0 | 0 | 0 | 0
WT_off | 0 | 0 | 0 | 0 | 0 | 0
PseudoUnit | 0 | 0 | 0 | 0 | 0 | 0
FixedInterchange | 0 | 0 | 0 | 0 | 0 | 0
CO2 Emissions (MMshortTons): TVA_Transmission
ReportingType | 2015 | 2020 | 2025 | 2030 | 2035 | 2040
BM | 0 | 0 | 0 | 0 | 0 | 0
CC | 0 | 0 | 0 | 0 | 0 | 0
CSP | 0 | 0 | 0 | 0 | 0 | 0
CT | 0 | 0 | 0 | 0 | 0 | 0
Coal | 0 | 0 | 0 | 0 | 0 | 0
Geo | 0 | 0 | 0 | 0 | 0 | 0
H | 0 | 0 | 0 | 0 | 0 | 0
LFG | 0 | 0 | 0 | 0 | 0 | 0
Nuc | 0 | 0 | 0 | 0 | 0 | 0
PS | 0 | 0 | 0 | 0 | 0 | 0
PV | 0 | 0 | 0 | 0 | 0 | 0
PeakG | 0 | 0 | 0 | 0 | 0 | 0
PeakO | 0 | 0 | 0 | 0 | 0 | 0
ST | 0 | 0 | 0 | 0 | 0 | 0
STOG | 0 | 0 | 0 | 0 | 0 | 0
STWD | 0 | 0 | 0 | 0 | 0 | 0
WT | 0 | 0 | 0 | 0 | 0 | 0
IGCC | 0 | 0 | 0 | 0 | 0 | 0
DemandResponse | 0 | 0 | 0 | 0 | 0 | 0
IGCC-CCS | 0 | 0 | 0 | 0 | 0 | 0
WT_off | 0 | 0 | 0 | 0 | 0 | 0
PseudoUnit | 0 | 0 | 0 | 0 | 0 | 0
FixedInterchange | 0 | 0 | 0 | 0 | 0 | 0
CO2 Emissions (MMshortTons): VACAR
ReportingType | 2015 | 2020 | 2025 | 2030 | 2035 | 2040
BM | 0 | 0 | 0 | 0 | 0 | 0
CC | 44.82 | 44.23 | 42.52 | 35.59 | 15.29 | 3.78
CSP | 0 | 0 | 0 | 0 | 0 | 0
CT | 0.05 | 0.05 | 0.09 | 0 | 0 | 0
Coal | 30.98 | 17.46 | 1.88 | 0.44 | 0.44 | 0.44
Geo | 0 | 0 | 0 | 0 | 0 | 0
H | 0 | 0 | 0 | 0 | 0 | 0
LFG | 0 | 0 | 0 | 0 | 0 | 0
Nuc | 0 | 0 | 0 | 0 | 0 | 0
PS | 0 | 0 | 0 | 0 | 0 | 0
PV | 0 | 0 | 0 | 0 | 0 | 0
PeakG | 0.07 | 0.15 | 0.25 | 0.26 | 0.07 | 0.07
PeakO | 0 | 0 | 0 | 0 | 0 | 0
ST | 0 | 0 | 0 | 0 | 0 | 0
STOG | 0 | 0 | 0 | 0 | 0 | 0
STWD | 0 | 0 | 0 | 0 | 0 | 0
WT | 0 | 0 | 0 | 0 | 0 | 0
IGCC | 0 | 0 | 0 | 0 | 0 | 0
DemandResponse | 0 | 0 | 0 | 0 | 0 | 0
IGCC-CCS | 0 | 0 | 0 | 0 | 0 | 0
WT_off | 0 | 0 | 0 | 0 | 0 | 0
PseudoUnit | 0 | 0 | 0 | 0 | 0 | 0
FixedInterchange | 0 | 0 | 0 | 0 | 0 | 0
CO2 Emissions (MMshortTons): IESO
ReportingType | 2015 | 2020 | 2025 | 2030 | 2035 | 2040
BM | 0 | 0 | 0 | 0 | 0 | 0
CC | 0.14 | 0.06 | 0.02 | 0 | 0 | 0
CSP | 0 | 0 | 0 | 0 | 0 | 0
CT | 0 | 0 | 0 | 0 | 0 | 0
Coal | 0 | 0 | 0 | 0 | 0 | 0
Geo | 0 | 0 | 0 | 0 | 0 | 0
H | 0 | 0 | 0 | 0 | 0 | 0
LFG | 0 | 0 | 0 | 0 | 0 | 0
Nuc | 0 | 0 | 0 | 0 | 0 | 0
PS | 0 | 0 | 0 | 0 | 0 | 0
PV | 0 | 0 | 0 | 0 | 0 | 0
PeakG | 0 | 0 | 0 | 0 | 0 | 0
PeakO | 0 | 0 | 0 | 0 | 0 | 0
ST | 0 | 0 | 0 | 0 | 0 | 0
STOG | 0 | 0 | 0 | 0 | 0 | 0
STWD | 0 | 0 | 0 | 0 | 0 | 0
WT | 0 | 0 | 0 | 0 | 0 | 0
IGCC | 0 | 0 | 0 | 0 | 0 | 0
DemandResponse | 0 | 0 | 0 | 0 | 0 | 0
IGCC-CCS | 0 | 0 | 0 | 0 | 0 | 0
WT_off | 0 | 0 | 0 | 0 | 0 | 0
PseudoUnit | 0 | 0 | 0 | 0 | 0 | 0
FixedInterchange | 0 | 0 | 0 | 0 | 0 | 0
CO2 Emissions (MMshortTons): MAPP_CA
ReportingType | 2015 | 2020 | 2025 | 2030 | 2035 | 2040
BM | 0 | 0 | 0 | 0 | 0 | 0
CC | 0.88 | 0.28 | 0 | 0 | 0 | 0
CSP | 0 | 0 | 0 | 0 | 0 | 0
CT | 0 | 0 | 0 | 0 | 0 | 0
Coal | 0 | 0 | 0 | 0 | 0 | 0
Geo | 0 | 0 | 0 | 0 | 0 | 0
H | 0 | 0 | 0 | 0 | 0 | 0
LFG | 0 | 0 | 0 | 0 | 0 | 0
Nuc | 0 | 0 | 0 | 0 | 0 | 0
PS | 0 | 0 | 0 | 0 | 0 | 0
PV | 0 | 0 | 0 | 0 | 0 | 0
PeakG | 0 | 0 | 0 | 0 | 0 | 0
PeakO | 0 | 0 | 0 | 0 | 0 | 0
ST | 0 | 0 | 0 | 0 | 0 | 0
STOG | 0 | 0 | 0 | 0 | 0 | 0
STWD | 0 | 0 | 0 | 0 | 0 | 0
WT | 0 | 0 | 0 | 0 | 0 | 0
IGCC | 0 | 0 | 0 | 0 | 0 | 0
DemandResponse | 0 | 0 | 0 | 0 | 0 | 0
IGCC-CCS | 0 | 0 | 0 | 0 | 0 | 0
WT_off | 0 | 0 | 0 | 0 | 0 | 0
PseudoUnit | 0 | 0 | 0 | 0 | 0 | 0
FixedInterchange | 0 | 0 | 0 | 0 | 0 | 0
CO2 Emissions (MMshortTons): AZ_NM_SNV_Coal
ReportingType | 2015 | 2020 | 2025 | 2030 | 2035 | 2040
BM | 0 | 0 | 0 | 0 | 0 | 0
CC | 0 | 0 | 0 | 0 | 0 | 0
CSP | 0 | 0 | 0 | 0 | 0 | 0
CT | 0 | 0 | 0 | 0 | 0 | 0
Coal | 52.44 | 47.63 | 10.67 | 0.05 | 0.33 | 0.17
Geo | 0 | 0 | 0 | 0 | 0 | 0
H | 0 | 0 | 0 | 0 | 0 | 0
LFG | 0 | 0 | 0 | 0 | 0 | 0
Nuc | 0 | 0 | 0 | 0 | 0 | 0
PS | 0 | 0 | 0 | 0 | 0 | 0
PV | 0 | 0 | 0 | 0 | 0 | 0
PeakG | 0 | 0 | 0 | 0 | 0 | 0
PeakO | 0 | 0 | 0 | 0 | 0 | 0
ST | 0 | 0 | 0 | 0 | 0 | 0
STOG | 0 | 0 | 0 | 0 | 0 | 0
STWD | 0 | 0 | 0 | 0 | 0 | 0
WT | 0 | 0 | 0 | 0 | 0 | 0
IGCC | 0 | 0 | 0 | 0 | 0 | 0
DemandResponse | 0 | 0 | 0 | 0 | 0 | 0
IGCC-CCS | 0 | 0 | 0 | 0 | 0 | 0
WT_off | 0 | 0 | 0 | 0 | 0 | 0
PseudoUnit | 0 | 0 | 0 | 0 | 0 | 0
FixedInterchange | 0 | 0 | 0 | 0 | 0 | 0
CO2 Emissions (MMshortTons): AZ_NM_SNV_Gas
ReportingType | 2015 | 2020 | 2025 | 2030 | 2035 | 2040
BM | 0 | 0 | 0 | 0 | 0 | 0
CC | 28.83 | 22.51 | 33.31 | 20.88 | 6.44 | 5.09
CSP | 0 | 0 | 0 | 0 | 0 | 0
CT | 0 | 0 | 0 | 0 | 0 | 0
Coal | 0 | 0 | 0 | 0 | 0 | 0
Geo | 0 | 0 | 0 | 0 | 0 | 0
H | 0 | 0 | 0 | 0 | 0 | 0
LFG | 0 | 0 | 0 | 0 | 0 | 0
Nuc | 0 | 0 | 0 | 0 | 0 | 0
PS | 0 | 0 | 0 | 0 | 0 | 0
PV | 0 | 0 | 0 | 0 | 0 | 0
PeakG | 0 | 0 | 0 | 0 | 0 | 0
PeakO | 0 | 0 | 0 | 0 | 0 | 0
ST | 0 | 0 | 0 | 0 | 0 | 0
STOG | 0 | 0 | 0 | 0 | 0 | 0
STWD | 0 | 0 | 0 | 0 | 0 | 0
WT | 0 | 0 | 0 | 0 | 0 | 0
IGCC | 0 | 0 | 0 | 0 | 0 | 0
DemandResponse | 0 | 0 | 0 | 0 | 0 | 0
IGCC-CCS | 0 | 0 | 0 | 0 | 0 | 0
WT_off | 0 | 0 | 0 | 0 | 0 | 0
PseudoUnit | 0 | 0 | 0 | 0 | 0 | 0
FixedInterchange | 0 | 0 | 0 | 0 | 0 | 0
CO2 Emissions (MMshortTons): AZ_NM_SNV_NucRenew
ReportingType | 2015 | 2020 | 2025 | 2030 | 2035 | 2040
BM | 0 | 0 | 0 | 0 | 0 | 0
CC | 0 | 0 | 0 | 0 | 0 | 0
CSP | 0 | 0 | 0 | 0 | 0 | 0
CT | 0 | 0 | 0 | 0 | 0 | 0
Coal | 0 | 0 | 0 | 0 | 0 | 0
Geo | 0 | 0 | 0 | 0 | 0 | 0
H | 0 | 0 | 0 | 0 | 0 | 0
LFG | 0 | 0 | 0 | 0 | 0 | 0
Nuc | 0 | 0 | 0 | 0 | 0 | 0
PS | 0 | 0 | 0 | 0 | 0 | 0
PV | 0 | 0 | 0 | 0 | 0 | 0
PeakG | 0 | 0 | 0 | 0 | 0 | 0
PeakO | 0 | 0 | 0 | 0 | 0 | 0
ST | 0 | 0 | 0 | 0 | 0 | 0
STOG | 0 | 0 | 0 | 0 | 0 | 0
STWD | 0 | 0 | 0 | 0 | 0 | 0
WT | 0 | 0 | 0 | 0 | 0 | 0
IGCC | 0 | 0 | 0 | 0 | 0 | 0
DemandResponse | 0 | 0 | 0 | 0 | 0 | 0
IGCC-CCS | 0 | 0 | 0 | 0 | 0 | 0
WT_off | 0 | 0 | 0 | 0 | 0 | 0
PseudoUnit | 0 | 0 | 0 | 0 | 0 | 0
FixedInterchange | 0 | 0 | 0 | 0 | 0 | 0
CO2 Emissions (MMshortTons): ERCOT
ReportingType | 2015 | 2020 | 2025 | 2030 | 2035 | 2040
BM | 0 | 0 | 0 | 0 | 0 | 0
CC | 84.13 | 90.45 | 77.52 | 69.86 | 30.85 | 21.76
CSP | 0 | 0 | 0 | 0 | 0 | 0
CT | 0 | 0 | 0 | 0.01 | 0 | 0
Coal | 45.3 | 28.48 | 1.23 | 0.73 | 0.85 | 0.85
Geo | 0 | 0 | 0 | 0 | 0 | 0
H | 0 | 0 | 0 | 0 | 0 | 0
LFG | 0 | 0 | 0 | 0 | 0 | 0
Nuc | 0 | 0 | 0 | 0 | 0 | 0
PS | 0 | 0 | 0 | 0 | 0 | 0
PV | 0 | 0 | 0 | 0 | 0 | 0
PeakG | 0 | 0 | 0 | 0.03 | 0.03 | 0.03
PeakO | 0 | 0 | 0 | 0 | 0 | 0
ST | 0 | 0 | 0 | 0 | 0 | 0
STOG | 1.2 | 1.92 | 0.62 | 0.53 | 0 | 0
STWD | 0 | 0 | 0 | 0 | 0 | 0
WT | 0 | 0 | 0 | 0 | 0 | 0
IGCC | 0 | 0 | 0 | 0 | 0 | 0
DemandResponse | 0 | 0 | 0 | 0 | 0 | 0
IGCC-CCS | 0 | 0 | 0 | 0 | 0 | 0
WT_off | 0 | 0 | 0 | 0 | 0 | 0
PseudoUnit | 0 | 0 | 0 | 0 | 0 | 0
FixedInterchange | 0 | 0 | 0 | 0 | 0 | 0
CO2 Emissions (MMshortTons): NP15
ReportingType | 2015 | 2020 | 2025 | 2030 | 2035 | 2040
BM | 0 | 0 | 0 | 0 | 0 | 0
CC | 24.13 | 23.47 | 23.6 | 15.81 | 4.31 | 2.74
CSP | 0 | 0 | 0 | 0 | 0 | 0
CT | 0 | 0 | 0 | 0 | 0 | 0
Coal | 1.73 | 0 | 0 | 0 | 0 | 0
Geo | 0 | 0 | 0 | 0 | 0 | 0
H | 0 | 0 | 0 | 0 | 0 | 0
LFG | 0 | 0 | 0 | 0 | 0 | 0
Nuc | 0 | 0 | 0 | 0 | 0 | 0
PS | 0 | 0 | 0 | 0 | 0 | 0
PV | 0 | 0 | 0 | 0 | 0 | 0
PeakG | 0 | 0 | 0 | 0 | 0 | 0
PeakO | 0 | 0 | 0 | 0 | 0 | 0
ST | 0 | 0 | 0 | 0 | 0 | 0
STOG | 0.05 | 0.03 | 0.07 | 0 | 0 | 0
STWD | 0 | 0 | 0 | 0 | 0 | 0
WT | 0 | 0 | 0 | 0 | 0 | 0
IGCC | 0 | 0 | 0 | 0 | 0 | 0
DemandResponse | 0 | 0 | 0 | 0 | 0 | 0
IGCC-CCS | 0 | 0 | 0 | 0 | 0 | 0
WT_off | 0 | 0 | 0 | 0 | 0 | 0
PseudoUnit | 0 | 0 | 0 | 0 | 0 | 0
FixedInterchange | 0 | 0 | 0 | 0 | 0 | 0
CO2 Emissions (MMshortTons): NWPP_Coal
ReportingType | 2015 | 2020 | 2025 | 2030 | 2035 | 2040
BM | 0 | 0 | 0 | 0 | 0 | 0
CC | 0 | 0 | 0 | 0 | 0 | 0
CSP | 0 | 0 | 0 | 0 | 0 | 0
CT | 0 | 0 | 0 | 0 | 0 | 0
Coal | 58.99 | 43.2 | 0.17 | 0.17 | 0.17 | 0.17
Geo | 0 | 0 | 0 | 0 | 0 | 0
H | 0 | 0 | 0 | 0 | 0 | 0
LFG | 0 | 0 | 0 | 0 | 0 | 0
Nuc | 0 | 0 | 0 | 0 | 0 | 0
PS | 0 | 0 | 0 | 0 | 0 | 0
PV | 0 | 0 | 0 | 0 | 0 | 0
PeakG | 0 | 0 | 0 | 0 | 0 | 0
PeakO | 0 | 0 | 0 | 0 | 0 | 0
ST | 0 | 0 | 0 | 0 | 0 | 0
STOG | 0 | 0 | 0 | 0 | 0 | 0
STWD | 0 | 0 | 0 | 0 | 0 | 0
WT | 0 | 0 | 0 | 0 | 0 | 0
IGCC | 0 | 0 | 0 | 0 | 0 | 0
DemandResponse | 0 | 0 | 0 | 0 | 0 | 0
IGCC-CCS | 0 | 0 | 0 | 0 | 0 | 0
WT_off | 0 | 0 | 0 | 0 | 0 | 0
PseudoUnit | 0 | 0 | 0 | 0 | 0 | 0
FixedInterchange | 0 | 0 | 0 | 0 | 0 | 0
CO2 Emissions (MMshortTons): NWPP_Gas
ReportingType | 2015 | 2020 | 2025 | 2030 | 2035 | 2040
BM | 0 | 0 | 0 | 0 | 0 | 0
CC | 21.09 | 27.32 | 27.32 | 15.46 | 3.18 | 2.82
CSP | 0 | 0 | 0 | 0 | 0 | 0
CT | 0 | 0 | 0 | 0 | 0 | 0
Coal | 0 | 0 | 0 | 0 | 0 | 0
Geo | 0 | 0 | 0 | 0 | 0 | 0
H | 0 | 0 | 0 | 0 | 0 | 0
LFG | 0 | 0 | 0 | 0 | 0 | 0
Nuc | 0 | 0 | 0 | 0 | 0 | 0
PS | 0 | 0 | 0 | 0 | 0 | 0
PV | 0 | 0 | 0 | 0 | 0 | 0
PeakG | 0 | 0 | 0 | 0 | 0 | 0
PeakO | 0 | 0 | 0 | 0 | 0 | 0
ST | 0 | 0 | 0 | 0 | 0 | 0
STOG | 0 | 0 | 0 | 0 | 0 | 0
STWD | 0 | 0 | 0 | 0 | 0 | 0
WT | 0 | 0 | 0 | 0 | 0 | 0
IGCC | 0 | 0 | 0 | 0 | 0 | 0
DemandResponse | 0 | 0 | 0 | 0 | 0 | 0
IGCC-CCS | 0 | 0 | 0 | 0 | 0 | 0
WT_off | 0 | 0 | 0 | 0 | 0 | 0
PseudoUnit | 0 | 0 | 0 | 0 | 0 | 0
FixedInterchange | 0 | 0 | 0 | 0 | 0 | 0
CO2 Emissions (MMshortTons): NWPP_NucRenew
ReportingType | 2015 | 2020 | 2025 | 2030 | 2035 | 2040
BM | 0 | 0 | 0 | 0 | 0 | 0
CC | 0 | 0 | 0 | 0 | 0 | 0
CSP | 0 | 0 | 0 | 0 | 0 | 0
CT | 0 | 0 | 0 | 0 | 0 | 0
Coal | 0 | 0 | 0 | 0 | 0 | 0
Geo | 0 | 0 | 0 | 0 | 0 | 0
H | 0 | 0 | 0 | 0 | 0 | 0
LFG | 0 | 0 | 0 | 0 | 0 | 0
Nuc | 0 | 0 | 0 | 0 | 0 | 0
PS | 0 | 0 | 0 | 0 | 0 | 0
PV | 0 | 0 | 0 | 0 | 0 | 0
PeakG | 0 | 0 | 0 | 0 | 0 | 0
PeakO | 0 | 0 | 0 | 0 | 0 | 0
ST | 0 | 0 | 0 | 0 | 0 | 0
STOG | 0 | 0 | 0 | 0 | 0 | 0
STWD | 0 | 0 | 0 | 0 | 0 | 0
WT | 0 | 0 | 0 | 0 | 0 | 0
IGCC | 0 | 0 | 0 | 0 | 0 | 0
DemandResponse | 0 | 0 | 0 | 0 | 0 | 0
IGCC-CCS | 0 | 0 | 0 | 0 | 0 | 0
WT_off | 0 | 0 | 0 | 0 | 0 | 0
PseudoUnit | 0 | 0 | 0 | 0 | 0 | 0
FixedInterchange | 0 | 0 | 0 | 0 | 0 | 0
CO2 Emissions (MMshortTons): RMPA
ReportingType | 2015 | 2020 | 2025 | 2030 | 2035 | 2040
BM | 0 | 0 | 0 | 0 | 0 | 0
CC | 4.86 | 4.65 | 7.42 | 4.69 | 2.2 | 1.54
CSP | 0 | 0 | 0 | 0 | 0 | 0
CT | 0 | 0 | 0 | 0 | 0 | 0
Coal | 54.89 | 43.94 | 3.69 | 0.45 | 0.45 | 0.44
Geo | 0 | 0 | 0 | 0 | 0 | 0
H | 0 | 0 | 0 | 0 | 0 | 0
LFG | 0 | 0 | 0 | 0 | 0 | 0
Nuc | 0 | 0 | 0 | 0 | 0 | 0
PS | 0 | 0 | 0 | 0 | 0 | 0
PV | 0 | 0 | 0 | 0 | 0 | 0
PeakG | 0 | 0 | 0 | 0 | 0 | 0
PeakO | 0 | 0 | 0 | 0 | 0 | 0
ST | 0 | 0 | 0 | 0 | 0 | 0
STOG | 0 | 0 | 0 | 0 | 0 | 0
STWD | 0 | 0 | 0 | 0 | 0 | 0
WT | 0 | 0 | 0 | 0 | 0 | 0
IGCC | 0 | 0 | 0 | 0 | 0 | 0
DemandResponse | 0 | 0 | 0 | 0 | 0 | 0
IGCC-CCS | 0 | 0 | 0 | 0 | 0 | 0
WT_off | 0 | 0 | 0 | 0 | 0 | 0
PseudoUnit | 0 | 0 | 0 | 0 | 0 | 0
FixedInterchange | 0 | 0 | 0 | 0 | 0 | 0
CO2 Emissions (MMshortTons): SP15
ReportingType | 2015 | 2020 | 2025 | 2030 | 2035 | 2040
BM | 0 | 0 | 0 | 0 | 0 | 0
CC | 34.58 | 31.29 | 30.66 | 26.29 | 12.09 | 7.03
CSP | 0 | 0 | 0 | 0 | 0 | 0
CT | 0 | 0 | 0 | 0 | 0 | 0
Coal | 1.64 | 0.9 | 0.4 | 0 | 0 | 0
Geo | 0 | 0 | 0 | 0 | 0 | 0
H | 0 | 0 | 0 | 0 | 0 | 0
LFG | 0 | 0 | 0 | 0 | 0 | 0
Nuc | 0 | 0 | 0 | 0 | 0 | 0
PS | 0 | 0 | 0 | 0 | 0 | 0
PV | 0 | 0 | 0 | 0 | 0 | 0
PeakG | 0 | 0 | 0 | 0 | 0 | 0
PeakO | 0 | 0 | 0 | 0 | 0 | 0
ST | 0 | 0 | 0 | 0 | 0 | 0
STOG | 0.27 | 0.12 | 0.23 | 0.09 | 0.03 | 0.02
STWD | 0 | 0 | 0 | 0 | 0 | 0
WT | 0 | 0 | 0 | 0 | 0 | 0
IGCC | 0 | 0 | 0 | 0 | 0 | 0
DemandResponse | 0 | 0 | 0 | 0 | 0 | 0
IGCC-CCS | 0 | 0 | 0 | 0 | 0 | 0
WT_off | 0 | 0 | 0 | 0 | 0 | 0
PseudoUnit | 0 | 0 | 0 | 0 | 0 | 0
FixedInterchange | 0 | 0 | 0 | 0 | 0 | 0
CO2 Emissions (MMshortTons): ALB
ReportingType | 2015 | 2020 | 2025 | 2030 | 2035 | 2040
BM | 0 | 0 | 0 | 0 | 0 | 0
CC | 9.82 | 9.82 | 2.04 | 0 | 0 | 0
CSP | 0 | 0 | 0 | 0 | 0 | 0
CT | 0 | 0 | 0 | 0 | 0 | 0
Coal | 36.52 | 36.52 | 0 | 0 | 0 | 0
Geo | 0 | 0 | 0 | 0 | 0 | 0
H | 0 | 0 | 0 | 0 | 0 | 0
LFG | 0 | 0 | 0 | 0 | 0 | 0
Nuc | 0 | 0 | 0 | 0 | 0 | 0
PS | 0 | 0 | 0 | 0 | 0 | 0
PV | 0 | 0 | 0 | 0 | 0 | 0
PeakG | 0 | 0 | 0 | 0 | 0 | 0.01
PeakO | 0 | 0 | 0 | 0 | 0 | 0
ST | 0 | 0 | 0 | 0 | 0 | 0
STOG | 0 | 0 | 0 | 0 | 0 | 0
STWD | 0 | 0 | 0 | 0 | 0 | 0
WT | 0 | 0 | 0 | 0 | 0 | 0
IGCC | 0 | 0 | 0 | 0 | 0 | 0
DemandResponse | 0 | 0 | 0 | 0 | 0 | 0
IGCC-CCS | 0 | 0 | 0 | 0 | 0 | 0
WT_off | 0 | 0 | 0 | 0 | 0 | 0
PseudoUnit | 0 | 0 | 0 | 0 | 0 | 0
FixedInterchange | 0 | 0 | 0 | 0 | 0 | 0
CO2 Emissions (MMshortTons): BC
ReportingType | 2015 | 2020 | 2025 | 2030 | 2035 | 2040
BM | 0 | 0 | 0 | 0 | 0 | 0
CC | 0.66 | 0.66 | 0 | 0 | 0 | 0
CSP | 0 | 0 | 0 | 0 | 0 | 0
CT | 0 | 0 | 0 | 0 | 0 | 0
Coal | 0 | 0 | 0 | 0 | 0 | 0
Geo | 0 | 0 | 0 | 0 | 0 | 0
H | 0 | 0 | 0 | 0 | 0 | 0
LFG | 0 | 0 | 0 | 0 | 0 | 0
Nuc | 0 | 0 | 0 | 0 | 0 | 0
PS | 0 | 0 | 0 | 0 | 0 | 0
PV | 0 | 0 | 0 | 0 | 0 | 0
PeakG | 0 | 0 | 0 | 0 | 0 | 0
PeakO | 0 | 0 | 0 | 0 | 0 | 0
ST | 0 | 0 | 0 | 0 | 0 | 0
STOG | 0 | 0 | 0 | 0 | 0 | 0
STWD | 0 | 0 | 0 | 0 | 0 | 0
WT | 0 | 0 | 0 | 0 | 0 | 0
IGCC | 0 | 0 | 0 | 0 | 0 | 0
DemandResponse | 0 | 0 | 0 | 0 | 0 | 0
IGCC-CCS | 0 | 0 | 0 | 0 | 0 | 0
WT_off | 0 | 0 | 0 | 0 | 0 | 0
PseudoUnit | 0 | 0 | 0 | 0 | 0 | 0
FixedInterchange | 0 | 0 | 0 | 0 | 0 | 0
CO2 Emissions (MMshortTons): HQ_IESO
ReportingType | 2015 | 2020 | 2025 | 2030 | 2035 | 2040
BM | 0 | 0 | 0 | 0 | 0 | 0
CC | 0 | 0 | 0 | 0 | 0 | 0
CSP | 0 | 0 | 0 | 0 | 0 | 0
CT | 0 | 0 | 0 | 0 | 0 | 0
Coal | 0 | 0 | 0 | 0 | 0 | 0
Geo | 0 | 0 | 0 | 0 | 0 | 0
H | 0 | 0 | 0 | 0 | 0 | 0
LFG | 0 | 0 | 0 | 0 | 0 | 0
Nuc | 0 | 0 | 0 | 0 | 0 | 0
PS | 0 | 0 | 0 | 0 | 0 | 0
PV | 0 | 0 | 0 | 0 | 0 | 0
PeakG | 0 | 0 | 0 | 0 | 0 | 0
PeakO | 0 | 0 | 0 | 0 | 0 | 0
ST | 0 | 0 | 0 | 0 | 0 | 0
STOG | 0 | 0 | 0 | 0 | 0 | 0
STWD | 0 | 0 | 0 | 0 | 0 | 0
WT | 0 | 0 | 0 | 0 | 0 | 0
IGCC | 0 | 0 | 0 | 0 | 0 | 0
DemandResponse | 0 | 0 | 0 | 0 | 0 | 0
IGCC-CCS | 0 | 0 | 0 | 0 | 0 | 0
WT_off | 0 | 0 | 0 | 0 | 0 | 0
PseudoUnit | 0 | 0 | 0 | 0 | 0 | 0
FixedInterchange | 0 | 0 | 0 | 0 | 0 | 0
CO2 Emissions (MMshortTons): HQ_NEISO
ReportingType | 2015 | 2020 | 2025 | 2030 | 2035 | 2040
BM | 0 | 0 | 0 | 0 | 0 | 0
CC | 0 | 0 | 0 | 0 | 0 | 0
CSP | 0 | 0 | 0 | 0 | 0 | 0
CT | 0 | 0 | 0 | 0 | 0 | 0
Coal | 0 | 0 | 0 | 0 | 0 | 0
Geo | 0 | 0 | 0 | 0 | 0 | 0
H | 0 | 0 | 0 | 0 | 0 | 0
LFG | 0 | 0 | 0 | 0 | 0 | 0
Nuc | 0 | 0 | 0 | 0 | 0 | 0
PS | 0 | 0 | 0 | 0 | 0 | 0
PV | 0 | 0 | 0 | 0 | 0 | 0
PeakG | 0 | 0 | 0 | 0 | 0 | 0
PeakO | 0 | 0 | 0 | 0 | 0 | 0
ST | 0 | 0 | 0 | 0 | 0 | 0
STOG | 0 | 0 | 0 | 0 | 0 | 0
STWD | 0 | 0 | 0 | 0 | 0 | 0
WT | 0 | 0 | 0 | 0 | 0 | 0
IGCC | 0 | 0 | 0 | 0 | 0 | 0
DemandResponse | 0 | 0 | 0 | 0 | 0 | 0
IGCC-CCS | 0 | 0 | 0 | 0 | 0 | 0
WT_off | 0 | 0 | 0 | 0 | 0 | 0
PseudoUnit | 0 | 0 | 0 | 0 | 0 | 0
FixedInterchange | 0 | 0 | 0 | 0 | 0 | 0
CO2 Emissions (MMshortTons): HQ_NY
ReportingType | 2015 | 2020 | 2025 | 2030 | 2035 | 2040
BM | 0 | 0 | 0 | 0 | 0 | 0
CC | 0 | 0 | 0 | 0 | 0 | 0
CSP | 0 | 0 | 0 | 0 | 0 | 0
CT | 0 | 0 | 0 | 0 | 0 | 0
Coal | 0 | 0 | 0 | 0 | 0 | 0
Geo | 0 | 0 | 0 | 0 | 0 | 0
H | 0 | 0 | 0 | 0 | 0 | 0
LFG | 0 | 0 | 0 | 0 | 0 | 0
Nuc | 0 | 0 | 0 | 0 | 0 | 0
PS | 0 | 0 | 0 | 0 | 0 | 0
PV | 0 | 0 | 0 | 0 | 0 | 0
PeakG | 0 | 0 | 0 | 0 | 0 | 0
PeakO | 0 | 0 | 0 | 0 | 0 | 0
ST | 0 | 0 | 0 | 0 | 0 | 0
STOG | 0 | 0 | 0 | 0 | 0 | 0
STWD | 0 | 0 | 0 | 0 | 0 | 0
WT | 0 | 0 | 0 | 0 | 0 | 0
IGCC | 0 | 0 | 0 | 0 | 0 | 0
DemandResponse | 0 | 0 | 0 | 0 | 0 | 0
IGCC-CCS | 0 | 0 | 0 | 0 | 0 | 0
WT_off | 0 | 0 | 0 | 0 | 0 | 0
PseudoUnit | 0 | 0 | 0 | 0 | 0 | 0
FixedInterchange | 0 | 0 | 0 | 0 | 0 | 0
CO2 Emissions (MMshortTons): MARITIMES
ReportingType | 2015 | 2020 | 2025 | 2030 | 2035 | 2040
BM | 0 | 0 | 0 | 0 | 0 | 0
CC | 0 | 0 | 0 | 0 | 0 | 0
CSP | 0 | 0 | 0 | 0 | 0 | 0
CT | 0 | 0 | 0 | 0 | 0 | 0
Coal | 0 | 0 | 0 | 0 | 0 | 0
Geo | 0 | 0 | 0 | 0 | 0 | 0
H | 0 | 0 | 0 | 0 | 0 | 0
LFG | 0 | 0 | 0 | 0 | 0 | 0
Nuc | 0 | 0 | 0 | 0 | 0 | 0
PS | 0 | 0 | 0 | 0 | 0 | 0
PV | 0 | 0 | 0 | 0 | 0 | 0
PeakG | 0 | 0 | 0 | 0 | 0 | 0
PeakO | 0 | 0 | 0 | 0 | 0 | 0
ST | 0 | 0 | 0 | 0 | 0 | 0
STOG | 0 | 0 | 0 | 0 | 0 | 0
STWD | 0 | 0 | 0 | 0 | 0 | 0
WT | 0 | 0 | 0 | 0 | 0 | 0
IGCC | 0 | 0 | 0 | 0 | 0 | 0
DemandResponse | 0 | 0 | 0 | 0 | 0 | 0
IGCC-CCS | 0 | 0 | 0 | 0 | 0 | 0
WT_off | 0 | 0 | 0 | 0 | 0 | 0
PseudoUnit | 0 | 0 | 0 | 0 | 0 | 0
FixedInterchange | 0 | 0 | 0 | 0 | 0 | 0
CO2 Emissions (MMshortTons): All
ReportingType | 2015 | 2020 | 2025 | 2030 | 2035 | 2040
BM | 0 | 0 | 0 | 0 | 0 | 0
CC | 643.28 | 741.74 | 736.29 | 525.7 | 294.09 | 117.95
CSP | 0 | 0 | 0 | 0 | 0 | 0
CT | 0.37 | 0.66 | 0.7 | 0.27 | 0.02 | 0.06
Coal | 1123.78 | 490.38 | 48.8 | 5.93 | 9.44 | 9.49
Geo | 0 | 0 | 0 | 0 | 0 | 0
H | 0 | 0 | 0 | 0 | 0 | 0
LFG | 0 | 0 | 0 | 0 | 0 | 0
Nuc | 0 | 0 | 0 | 0 | 0 | 0
PS | 0 | 0 | 0 | 0 | 0 | 0
PV | 0 | 0 | 0 | 0 | 0 | 0
PeakG | 2.18 | 3.13 | 4.23 | 2.52 | 1.83 | 1.29
PeakO | 0 | 0 | 0 | 0.01 | 0 | 0
ST | 0 | 0 | 0 | 0 | 0 | 0
STOG | 5.27 | 4.52 | 2.74 | 2 | 0.5 | 0.27
STWD | 0 | 0 | 0 | 0 | 0 | 0
WT | 0 | 0 | 0 | 0 | 0 | 0
IGCC | 4.15 | 4.15 | 0.94 | 0 | 0 | 0
DemandResponse | 0 | 0 | 0 | 0 | 0 | 0
IGCC-CCS | 0 | 0 | 0 | 0 | 0 | 0
WT_off | 0 | 0 | 0 | 0 | 0 | 0
PseudoUnit | 0 | 0 | 0 | 0 | 0 | 0
FixedInterchange | 0 | 0 | 0 | 0 | 0 | 0
CO2 Emissions (MMshortTons): EI_US
ReportingType | 2015 | 2020 | 2025 | 2030 | 2035 | 2040
BM | 0 | 0 | 0 | 0 | 0 | 0
CC | 434.16 | 531.22 | 534.4 | 372.73 | 235.01 | 76.97
CSP | 0 | 0 | 0 | 0 | 0 | 0
CT | 0.37 | 0.66 | 0.7 | 0.26 | 0.02 | 0.06
Coal | 872.26 | 289.71 | 32.64 | 4.52 | 7.63 | 7.87
Geo | 0 | 0 | 0 | 0 | 0 | 0
H | 0 | 0 | 0 | 0 | 0 | 0
LFG | 0 | 0 | 0 | 0 | 0 | 0
Nuc | 0 | 0 | 0 | 0 | 0 | 0
PS | 0 | 0 | 0 | 0 | 0 | 0
PV | 0 | 0 | 0 | 0 | 0 | 0
PeakG | 2.18 | 3.12 | 4.23 | 2.49 | 1.8 | 1.26
PeakO | 0 | 0 | 0 | 0.01 | 0 | 0
ST | 0 | 0 | 0 | 0 | 0 | 0
STOG | 3.76 | 2.44 | 1.82 | 1.38 | 0.47 | 0.25
STWD | 0 | 0 | 0 | 0 | 0 | 0
WT | 0 | 0 | 0 | 0 | 0 | 0
IGCC | 4.15 | 4.15 | 0.94 | 0 | 0 | 0
DemandResponse | 0 | 0 | 0 | 0 | 0 | 0
IGCC-CCS | 0 | 0 | 0 | 0 | 0 | 0
WT_off | 0 | 0 | 0 | 0 | 0 | 0
PseudoUnit | 0 | 0 | 0 | 0 | 0 | 0
FixedInterchange | 0 | 0 | 0 | 0 | 0 | 0
CO2 Emissions (MMshortTons): EI_Canada
ReportingType | 2015 | 2020 | 2025 | 2030 | 2035 | 2040
BM | 0 | 0 | 0 | 0 | 0 | 0
CC | 1.02 | 0.34 | 0.02 | 0 | 0 | 0
CSP | 0 | 0 | 0 | 0 | 0 | 0
CT | 0 | 0 | 0 | 0 | 0 | 0
Coal | 0 | 0 | 0 | 0 | 0 | 0
Geo | 0 | 0 | 0 | 0 | 0 | 0
H | 0 | 0 | 0 | 0 | 0 | 0
LFG | 0 | 0 | 0 | 0 | 0 | 0
Nuc | 0 | 0 | 0 | 0 | 0 | 0
PS | 0 | 0 | 0 | 0 | 0 | 0
PV | 0 | 0 | 0 | 0 | 0 | 0
PeakG | 0 | 0 | 0 | 0 | 0 | 0
PeakO | 0 | 0 | 0 | 0 | 0 | 0
ST | 0 | 0 | 0 | 0 | 0 | 0
STOG | 0 | 0 | 0 | 0 | 0 | 0
STWD | 0 | 0 | 0 | 0 | 0 | 0
WT | 0 | 0 | 0 | 0 | 0 | 0
IGCC | 0 | 0 | 0 | 0 | 0 | 0
DemandResponse | 0 | 0 | 0 | 0 | 0 | 0
IGCC-CCS | 0 | 0 | 0 | 0 | 0 | 0
WT_off | 0 | 0 | 0 | 0 | 0 | 0
PseudoUnit | 0 | 0 | 0 | 0 | 0 | 0
FixedInterchange | 0 | 0 | 0 | 0 | 0 | 0
CO2 Emissions (MMshortTons): EI
ReportingType | 2015 | 2020 | 2025 | 2030 | 2035 | 2040
BM | 0 | 0 | 0 | 0 | 0 | 0
CC | 435.18 | 531.56 | 534.41 | 372.73 | 235.01 | 76.97
CSP | 0 | 0 | 0 | 0 | 0 | 0
CT | 0.37 | 0.66 | 0.7 | 0.26 | 0.02 | 0.06
Coal | 872.26 | 289.71 | 32.64 | 4.52 | 7.63 | 7.87
Geo | 0 | 0 | 0 | 0 | 0 | 0
H | 0 | 0 | 0 | 0 | 0 | 0
LFG | 0 | 0 | 0 | 0 | 0 | 0
Nuc | 0 | 0 | 0 | 0 | 0 | 0
PS | 0 | 0 | 0 | 0 | 0 | 0
PV | 0 | 0 | 0 | 0 | 0 | 0
PeakG | 2.18 | 3.12 | 4.23 | 2.49 | 1.8 | 1.26
PeakO | 0 | 0 | 0 | 0.01 | 0 | 0
ST | 0 | 0 | 0 | 0 | 0 | 0
STOG | 3.76 | 2.44 | 1.82 | 1.38 | 0.47 | 0.25
STWD | 0 | 0 | 0 | 0 | 0 | 0
WT | 0 | 0 | 0 | 0 | 0 | 0
IGCC | 4.15 | 4.15 | 0.94 | 0 | 0 | 0
DemandResponse | 0 | 0 | 0 | 0 | 0 | 0
IGCC-CCS | 0 | 0 | 0 | 0 | 0 | 0
WT_off | 0 | 0 | 0 | 0 | 0 | 0
PseudoUnit | 0 | 0 | 0 | 0 | 0 | 0
FixedInterchange | 0 | 0 | 0 | 0 | 0 | 0
CO2 Emissions (MMshortTons): Outside_EI
ReportingType | 2015 | 2020 | 2025 | 2030 | 2035 | 2040
BM | 0 | 0 | 0 | 0 | 0 | 0
CC | 208.1 | 210.18 | 201.87 | 152.97 | 59.08 | 40.98
CSP | 0 | 0 | 0 | 0 | 0 | 0
CT | 0 | 0 | 0 | 0.01 | 0 | 0
Coal | 251.52 | 200.67 | 16.16 | 1.41 | 1.81 | 1.62
Geo | 0 | 0 | 0 | 0 | 0 | 0
H | 0 | 0 | 0 | 0 | 0 | 0
LFG | 0 | 0 | 0 | 0 | 0 | 0
Nuc | 0 | 0 | 0 | 0 | 0 | 0
PS | 0 | 0 | 0 | 0 | 0 | 0
PV | 0 | 0 | 0 | 0 | 0 | 0
PeakG | 0 | 0 | 0 | 0.03 | 0.03 | 0.03
PeakO | 0 | 0 | 0 | 0 | 0 | 0
ST | 0 | 0 | 0 | 0 | 0 | 0
STOG | 1.52 | 2.08 | 0.92 | 0.62 | 0.03 | 0.02
STWD | 0 | 0 | 0 | 0 | 0 | 0
WT | 0 | 0 | 0 | 0 | 0 | 0
IGCC | 0 | 0 | 0 | 0 | 0 | 0
DemandResponse | 0 | 0 | 0 | 0 | 0 | 0
IGCC-CCS | 0 | 0 | 0 | 0 | 0 | 0
WT_off | 0 | 0 | 0 | 0 | 0 | 0
PseudoUnit | 0 | 0 | 0 | 0 | 0 | 0
FixedInterchange | 0 | 0 | 0 | 0 | 0 | 0
CO2 Emissions (MMmetricTons): Entergy
ReportingType | 2015 | 2020 | 2025 | 2030 | 2035 | 2040
BM | 0 | 0 | 0 | 0 | 0 | 0
CC | 27.51 | 36.58 | 36.81 | 27.28 | 16.15 | 5.56
CSP | 0 | 0 | 0 | 0 | 0 | 0
CT | 0 | 0 | 0 | 0 | 0 | 0
Coal | 54.04 | 4.91 | 0.46 | 0 | 0 | 0
Geo | 0 | 0 | 0 | 0 | 0 | 0
H | 0 | 0 | 0 | 0 | 0 | 0
LFG | 0 | 0 | 0 | 0 | 0 | 0
Nuc | 0 | 0 | 0 | 0 | 0 | 0
PS | 0 | 0 | 0 | 0 | 0 | 0
PV | 0 | 0 | 0 | 0 | 0 | 0
PeakG | 0 | 0 | 0 | 0 | 0 | 0
PeakO | 0 | 0 | 0 | 0 | 0 | 0
ST | 0 | 0 | 0 | 0 | 0 | 0
STOG | 0.25 | 0.23 | 0 | 0 | 0 | 0
STWD | 0 | 0 | 0 | 0 | 0 | 0
WT | 0 | 0 | 0 | 0 | 0 | 0
IGCC | 0 | 0 | 0 | 0 | 0 | 0
DemandResponse | 0 | 0 | 0 | 0 | 0 | 0
IGCC-CCS | 0 | 0 | 0 | 0 | 0 | 0
WT_off | 0 | 0 | 0 | 0 | 0 | 0
PseudoUnit | 0 | 0 | 0 | 0 | 0 | 0
FixedInterchange | 0 | 0 | 0 | 0 | 0 | 0
CO2 Emissions (MMmetricTons): FRCC
ReportingType | 2015 | 2020 | 2025 | 2030 | 2035 | 2040
BM | 0 | 0 | 0 | 0 | 0 | 0
CC | 68.4 | 71.41 | 68.92 | 34.37 | 15.24 | 10.03
CSP | 0 | 0 | 0 | 0 | 0 | 0
CT | 0.29 | 0.54 | 0.54 | 0.2 | 0 | 0
Coal | 18.27 | 7.26 | 1.17 | 0.17 | 0.49 | 0.59
Geo | 0 | 0 | 0 | 0 | 0 | 0
H | 0 | 0 | 0 | 0 | 0 | 0
LFG | 0 | 0 | 0 | 0 | 0 | 0
Nuc | 0 | 0 | 0 | 0 | 0 | 0
PS | 0 | 0 | 0 | 0 | 0 | 0
PV | 0 | 0 | 0 | 0 | 0 | 0
PeakG | 0.23 | 0.37 | 0.33 | 0.04 | 0.06 | 0.05
PeakO | 0 | 0 | 0 | 0 | 0 | 0
ST | 0 | 0 | 0 | 0 | 0 | 0
STOG | 0 | 0 | 0 | 0 | 0 | 0
STWD | 0 | 0 | 0 | 0 | 0 | 0
WT | 0 | 0 | 0 | 0 | 0 | 0
IGCC | 0 | 0 | 0 | 0 | 0 | 0
DemandResponse | 0 | 0 | 0 | 0 | 0 | 0
IGCC-CCS | 0 | 0 | 0 | 0 | 0 | 0
WT_off | 0 | 0 | 0 | 0 | 0 | 0
PseudoUnit | 0 | 0 | 0 | 0 | 0 | 0
FixedInterchange | 0 | 0 | 0 | 0 | 0 | 0
CO2 Emissions (MMmetricTons): MAPP_US
ReportingType | 2015 | 2020 | 2025 | 2030 | 2035 | 2040
BM | 0 | 0 | 0 | 0 | 0 | 0
CC | 0.47 | 0.08 | 0.22 | 0.12 | 0.11 | 0.12
CSP | 0 | 0 | 0 | 0 | 0 | 0
CT | 0 | 0 | 0 | 0 | 0 | 0.03
Coal | 11.61 | 3.7 | 0.31 | 0 | 0 | 0
Geo | 0 | 0 | 0 | 0 | 0 | 0
H | 0 | 0 | 0 | 0 | 0 | 0
LFG | 0 | 0 | 0 | 0 | 0 | 0
Nuc | 0 | 0 | 0 | 0 | 0 | 0
PS | 0 | 0 | 0 | 0 | 0 | 0
PV | 0 | 0 | 0 | 0 | 0 | 0
PeakG | 0.05 | 0.05 | 0.05 | 0.05 | 0.06 | 0.05
PeakO | 0 | 0 | 0 | 0 | 0 | 0
ST | 0 | 0 | 0 | 0 | 0 | 0
STOG | 0 | 0 | 0 | 0 | 0 | 0
STWD | 0 | 0 | 0 | 0 | 0 | 0
WT | 0 | 0 | 0 | 0 | 0 | 0
IGCC | 0 | 0 | 0 | 0 | 0 | 0
DemandResponse | 0 | 0 | 0 | 0 | 0 | 0
IGCC-CCS | 0 | 0 | 0 | 0 | 0 | 0
WT_off | 0 | 0 | 0 | 0 | 0 | 0
PseudoUnit | 0 | 0 | 0 | 0 | 0 | 0
FixedInterchange | 0 | 0 | 0 | 0 | 0 | 0
CO2 Emissions (MMmetricTons): MISO_IN
ReportingType | 2015 | 2020 | 2025 | 2030 | 2035 | 2040
BM | 0 | 0 | 0 | 0 | 0 | 0
CC | 6.31 | 36.76 | 37.24 | 17.4 | 10.87 | 8.03
CSP | 0 | 0 | 0 | 0 | 0 | 0
CT | 0 | 0 | 0 | 0 | 0 | 0
Coal | 55.75 | 29.24 | 3.82 | 0.26 | 1.18 | 1.23
Geo | 0 | 0 | 0 | 0 | 0 | 0
H | 0 | 0 | 0 | 0 | 0 | 0
LFG | 0 | 0 | 0 | 0 | 0 | 0
Nuc | 0 | 0 | 0 | 0 | 0 | 0
PS | 0 | 0 | 0 | 0 | 0 | 0
PV | 0 | 0 | 0 | 0 | 0 | 0
PeakG | 0 | 0 | 0 | 0 | 0 | 0
PeakO | 0 | 0 | 0 | 0 | 0 | 0
ST | 0 | 0 | 0 | 0 | 0 | 0
STOG | 0.03 | 0.02 | 0.02 | 0 | 0 | 0
STWD | 0 | 0 | 0 | 0 | 0 | 0
WT | 0 | 0 | 0 | 0 | 0 | 0
IGCC | 3.76 | 3.76 | 0.85 | 0 | 0 | 0
DemandResponse | 0 | 0 | 0 | 0 | 0 | 0
IGCC-CCS | 0 | 0 | 0 | 0 | 0 | 0
WT_off | 0 | 0 | 0 | 0 | 0 | 0
PseudoUnit | 0 | 0 | 0 | 0 | 0 | 0
FixedInterchange | 0 | 0 | 0 | 0 | 0 | 0
CO2 Emissions (MMmetricTons): MISO_MI
ReportingType | 2015 | 2020 | 2025 | 2030 | 2035 | 2040
BM | 0 | 0 | 0 | 0 | 0 | 0
CC | 12 | 15.75 | 17.05 | 9.28 | 8.29 | 1.31
CSP | 0 | 0 | 0 | 0 | 0 | 0
CT | 0 | 0 | 0 | 0 | 0 | 0
Coal | 26.29 | 0 | 0 | 0 | 0 | 0
Geo | 0 | 0 | 0 | 0 | 0 | 0
H | 0 | 0 | 0 | 0 | 0 | 0
LFG | 0 | 0 | 0 | 0 | 0 | 0
Nuc | 0 | 0 | 0 | 0 | 0 | 0
PS | 0 | 0 | 0 | 0 | 0 | 0
PV | 0 | 0 | 0 | 0 | 0 | 0
PeakG | 0.01 | 0 | 0 | 0 | 0 | 0
PeakO | 0 | 0 | 0 | 0 | 0 | 0
ST | 0 | 0 | 0 | 0 | 0 | 0
STOG | 0.18 | 0.08 | 0.11 | 0 | 0 | 0
STWD | 0 | 0 | 0 | 0 | 0 | 0
WT | 0 | 0 | 0 | 0 | 0 | 0
IGCC | 0 | 0 | 0 | 0 | 0 | 0
DemandResponse | 0 | 0 | 0 | 0 | 0 | 0
IGCC-CCS | 0 | 0 | 0 | 0 | 0 | 0
WT_off | 0 | 0 | 0 | 0 | 0 | 0
PseudoUnit | 0 | 0 | 0 | 0 | 0 | 0
FixedInterchange | 0 | 0 | 0 | 0 | 0 | 0
CO2 Emissions (MMmetricTons): MISO_MO-IL
ReportingType | 2015 | 2020 | 2025 | 2030 | 2035 | 2040
BM | 0 | 0 | 0 | 0 | 0 | 0
CC | 1.19 | 4.51 | 4.57 | 1.29 | 0.85 | 0.55
CSP | 0 | 0 | 0 | 0 | 0 | 0
CT | 0 | 0 | 0 | 0 | 0 | 0
Coal | 73.43 | 20.24 | 2.81 | 0.08 | 0.25 | 0.25
Geo | 0 | 0 | 0 | 0 | 0 | 0
H | 0 | 0 | 0 | 0 | 0 | 0
LFG | 0 | 0 | 0 | 0 | 0 | 0
Nuc | 0 | 0 | 0 | 0 | 0 | 0
PS | 0 | 0 | 0 | 0 | 0 | 0
PV | 0 | 0 | 0 | 0 | 0 | 0
PeakG | 0.17 | 0.28 | 0.08 | 0.2 | 0.04 | 0.08
PeakO | 0 | 0 | 0 | 0 | 0 | 0
ST | 0 | 0 | 0 | 0 | 0 | 0
STOG | 0 | 0 | 0 | 0 | 0 | 0
STWD | 0 | 0 | 0 | 0 | 0 | 0
WT | 0 | 0 | 0 | 0 | 0 | 0
IGCC | 0 | 0 | 0 | 0 | 0 | 0
DemandResponse | 0 | 0 | 0 | 0 | 0 | 0
IGCC-CCS | 0 | 0 | 0 | 0 | 0 | 0
WT_off | 0 | 0 | 0 | 0 | 0 | 0
PseudoUnit | 0 | 0 | 0 | 0 | 0 | 0
FixedInterchange | 0 | 0 | 0 | 0 | 0 | 0
CO2 Emissions (MMmetricTons): MISO_W
ReportingType | 2015 | 2020 | 2025 | 2030 | 2035 | 2040
BM | 0 | 0 | 0 | 0 | 0 | 0
CC | 3.42 | 6.57 | 3.35 | 1.73 | 1.21 | 1.01
CSP | 0 | 0 | 0 | 0 | 0 | 0
CT | 0 | 0 | 0 | 0 | 0 | 0
Coal | 73.03 | 29.86 | 2.49 | 0.27 | 0.28 | 0.28
Geo | 0 | 0 | 0 | 0 | 0 | 0
H | 0 | 0 | 0 | 0 | 0 | 0
LFG | 0 | 0 | 0 | 0 | 0 | 0
Nuc | 0 | 0 | 0 | 0 | 0 | 0
PS | 0 | 0 | 0 | 0 | 0 | 0
PV | 0 | 0 | 0 | 0 | 0 | 0
PeakG | 0.15 | 0.19 | 0.02 | 0.16 | 0.11 | 0.11
PeakO | 0 | 0 | 0 | 0 | 0 | 0
ST | 0 | 0 | 0 | 0 | 0 | 0
STOG | 0 | 0 | 0 | 0 | 0 | 0
STWD | 0 | 0 | 0 | 0 | 0 | 0
WT | 0 | 0 | 0 | 0 | 0 | 0
IGCC | 0 | 0 | 0 | 0 | 0 | 0
DemandResponse | 0 | 0 | 0 | 0 | 0 | 0
IGCC-CCS | 0 | 0 | 0 | 0 | 0 | 0
WT_off | 0 | 0 | 0 | 0 | 0 | 0
PseudoUnit | 0 | 0 | 0 | 0 | 0 | 0
FixedInterchange | 0 | 0 | 0 | 0 | 0 | 0
CO2 Emissions (MMmetricTons): MISO_WUMS
ReportingType | 2015 | 2020 | 2025 | 2030 | 2035 | 2040
BM | 0 | 0 | 0 | 0 | 0 | 0
CC | 14.05 | 18.8 | 18.3 | 9.3 | 9.22 | 4.13
CSP | 0 | 0 | 0 | 0 | 0 | 0
CT | 0 | 0 | 0 | 0 | 0 | 0
Coal | 11.59 | 1.78 | 0.6 | 0.07 | 0.29 | 0.38
Geo | 0 | 0 | 0 | 0 | 0 | 0
H | 0 | 0 | 0 | 0 | 0 | 0
LFG | 0 | 0 | 0 | 0 | 0 | 0
Nuc | 0 | 0 | 0 | 0 | 0 | 0
PS | 0 | 0 | 0 | 0 | 0 | 0
PV | 0 | 0 | 0 | 0 | 0 | 0
PeakG | 0 | 0 | 0 | 0 | 0 | 0
PeakO | 0 | 0 | 0 | 0 | 0 | 0
ST | 0 | 0 | 0 | 0 | 0 | 0
STOG | 0 | 0 | 0 | 0 | 0 | 0
STWD | 0 | 0 | 0 | 0 | 0 | 0
WT | 0 | 0 | 0 | 0 | 0 | 0
IGCC | 0 | 0 | 0 | 0 | 0 | 0
DemandResponse | 0 | 0 | 0 | 0 | 0 | 0
IGCC-CCS | 0 | 0 | 0 | 0 | 0 | 0
WT_off | 0 | 0 | 0 | 0 | 0 | 0
PseudoUnit | 0 | 0 | 0 | 0 | 0 | 0
FixedInterchange | 0 | 0 | 0 | 0 | 0 | 0
CO2 Emissions (MMmetricTons): Nebraska
ReportingType | 2015 | 2020 | 2025 | 2030 | 2035 | 2040
BM | 0 | 0 | 0 | 0 | 0 | 0
CC | 0.26 | 0.1 | 0.1 | 0.21 | 0.11 | 0.11
CSP | 0 | 0 | 0 | 0 | 0 | 0
CT | 0 | 0 | 0 | 0 | 0 | 0
Coal | 32.1 | 1.93 | 0.44 | 0.25 | 0.18 | 0.14
Geo | 0 | 0 | 0 | 0 | 0 | 0
H | 0 | 0 | 0 | 0 | 0 | 0
LFG | 0 | 0 | 0 | 0 | 0 | 0
Nuc | 0 | 0 | 0 | 0 | 0 | 0
PS | 0 | 0 | 0 | 0 | 0 | 0
PV | 0 | 0 | 0 | 0 | 0 | 0
PeakG | 0.04 | 0 | 0 | 0 | 0 | 0
PeakO | 0 | 0 | 0 | 0 | 0 | 0
ST | 0 | 0 | 0 | 0 | 0 | 0
STOG | 0.02 | 0 | 0 | 0 | 0 | 0
STWD | 0 | 0 | 0 | 0 | 0 | 0
WT | 0 | 0 | 0 | 0 | 0 | 0
IGCC | 0 | 0 | 0 | 0 | 0 | 0
DemandResponse | 0 | 0 | 0 | 0 | 0 | 0
IGCC-CCS | 0 | 0 | 0 | 0 | 0 | 0
WT_off | 0 | 0 | 0 | 0 | 0 | 0
PseudoUnit | 0 | 0 | 0 | 0 | 0 | 0
FixedInterchange | 0 | 0 | 0 | 0 | 0 | 0
CO2 Emissions (MMmetricTons): NEISO
ReportingType | 2015 | 2020 | 2025 | 2030 | 2035 | 2040
BM | 0 | 0 | 0 | 0 | 0 | 0
CC | 15.48 | 10.13 | 8.49 | 5.89 | 2.86 | 2
CSP | 0 | 0 | 0 | 0 | 0 | 0
CT | 0 | 0.01 | 0.01 | 0 | 0 | 0
Coal | 0.03 | 0 | 0 | 0 | 0 | 0
Geo | 0 | 0 | 0 | 0 | 0 | 0
H | 0 | 0 | 0 | 0 | 0 | 0
LFG | 0 | 0 | 0 | 0 | 0 | 0
Nuc | 0 | 0 | 0 | 0 | 0 | 0
PS | 0 | 0 | 0 | 0 | 0 | 0
PV | 0 | 0 | 0 | 0 | 0 | 0
PeakG | 0.02 | 0.02 | 0.02 | 0 | 0 | 0.01
PeakO | 0 | 0 | 0 | 0 | 0 | 0
ST | 0 | 0 | 0 | 0 | 0 | 0
STOG | 0 | 0 | 0 | 0 | 0 | 0
STWD | 0 | 0 | 0 | 0 | 0 | 0
WT | 0 | 0 | 0 | 0 | 0 | 0
IGCC | 0 | 0 | 0 | 0 | 0 | 0
DemandResponse | 0 | 0 | 0 | 0 | 0 | 0
IGCC-CCS | 0 | 0 | 0 | 0 | 0 | 0
WT_off | 0 | 0 | 0 | 0 | 0 | 0
PseudoUnit | 0 | 0 | 0 | 0 | 0 | 0
FixedInterchange | 0 | 0 | 0 | 0 | 0 | 0
CO2 Emissions (MMmetricTons): NonRTO_Midwest
ReportingType | 2015 | 2020 | 2025 | 2030 | 2035 | 2040
BM | 0 | 0 | 0 | 0 | 0 | 0
CC | 6.69 | 13.15 | 13.15 | 12.57 | 10.6 | 1.39
CSP | 0 | 0 | 0 | 0 | 0 | 0
CT | 0 | 0 | 0 | 0 | 0 | 0
Coal | 36.35 | 18.5 | 4.39 | 0.32 | 0.77 | 0.77
Geo | 0 | 0 | 0 | 0 | 0 | 0
H | 0 | 0 | 0 | 0 | 0 | 0
LFG | 0 | 0 | 0 | 0 | 0 | 0
Nuc | 0 | 0 | 0 | 0 | 0 | 0
PS | 0 | 0 | 0 | 0 | 0 | 0
PV | 0 | 0 | 0 | 0 | 0 | 0
PeakG | 0.09 | 0.04 | 0.15 | 0 | 0 | 0
PeakO | 0 | 0 | 0 | 0 | 0 | 0
ST | 0 | 0 | 0 | 0 | 0 | 0
STOG | 0 | 0 | 0 | 0 | 0 | 0
STWD | 0 | 0 | 0 | 0 | 0 | 0
WT | 0 | 0 | 0 | 0 | 0 | 0
IGCC | 0 | 0 | 0 | 0 | 0 | 0
DemandResponse | 0 | 0 | 0 | 0 | 0 | 0
IGCC-CCS | 0 | 0 | 0 | 0 | 0 | 0
WT_off | 0 | 0 | 0 | 0 | 0 | 0
PseudoUnit | 0 | 0 | 0 | 0 | 0 | 0
FixedInterchange | 0 | 0 | 0 | 0 | 0 | 0
CO2 Emissions (MMmetricTons): NYISO_A-F
ReportingType | 2015 | 2020 | 2025 | 2030 | 2035 | 2040
BM | 0 | 0 | 0 | 0 | 0 | 0
CC | 2.12 | 2.39 | 2.4 | 1.68 | 0.44 | 0.24
CSP | 0 | 0 | 0 | 0 | 0 | 0
CT | 0 | 0 | 0 | 0 | 0 | 0
Coal | 0 | 0 | 0 | 0 | 0 | 0
Geo | 0 | 0 | 0 | 0 | 0 | 0
H | 0 | 0 | 0 | 0 | 0 | 0
LFG | 0 | 0 | 0 | 0 | 0 | 0
Nuc | 0 | 0 | 0 | 0 | 0 | 0
PS | 0 | 0 | 0 | 0 | 0 | 0
PV | 0 | 0 | 0 | 0 | 0 | 0
PeakG | 0 | 0 | 0 | 0 | 0 | 0
PeakO | 0 | 0 | 0 | 0 | 0 | 0
ST | 0 | 0 | 0 | 0 | 0 | 0
STOG | 0 | 0 | 0 | 0 | 0 | 0
STWD | 0 | 0 | 0 | 0 | 0 | 0
WT | 0 | 0 | 0 | 0 | 0 | 0
IGCC | 0 | 0 | 0 | 0 | 0 | 0
DemandResponse | 0 | 0 | 0 | 0 | 0 | 0
IGCC-CCS | 0 | 0 | 0 | 0 | 0 | 0
WT_off | 0 | 0 | 0 | 0 | 0 | 0
PseudoUnit | 0 | 0 | 0 | 0 | 0 | 0
FixedInterchange | 0 | 0 | 0 | 0 | 0 | 0
CO2 Emissions (MMmetricTons): NYISO_G-I
ReportingType | 2015 | 2020 | 2025 | 2030 | 2035 | 2040
BM | 0 | 0 | 0 | 0 | 0 | 0
CC | 2.02 | 3.28 | 3.28 | 2.16 | 1.96 | 0.48
CSP | 0 | 0 | 0 | 0 | 0 | 0
CT | 0 | 0 | 0 | 0 | 0 | 0
Coal | 0 | 0 | 0 | 0 | 0 | 0
Geo | 0 | 0 | 0 | 0 | 0 | 0
H | 0 | 0 | 0 | 0 | 0 | 0
LFG | 0 | 0 | 0 | 0 | 0 | 0
Nuc | 0 | 0 | 0 | 0 | 0 | 0
PS | 0 | 0 | 0 | 0 | 0 | 0
PV | 0 | 0 | 0 | 0 | 0 | 0
PeakG | 0 | 0 | 0 | 0 | 0 | 0
PeakO | 0 | 0 | 0 | 0 | 0 | 0
ST | 0 | 0 | 0 | 0 | 0 | 0
STOG | 0 | 0 | 0 | 0 | 0 | 0
STWD | 0 | 0 | 0 | 0 | 0 | 0
WT | 0 | 0 | 0 | 0 | 0 | 0
IGCC | 0 | 0 | 0 | 0 | 0 | 0
DemandResponse | 0 | 0 | 0 | 0 | 0 | 0
IGCC-CCS | 0 | 0 | 0 | 0 | 0 | 0
WT_off | 0 | 0 | 0 | 0 | 0 | 0
PseudoUnit | 0 | 0 | 0 | 0 | 0 | 0
FixedInterchange | 0 | 0 | 0 | 0 | 0 | 0
CO2 Emissions (MMmetricTons): NYISO_J-K
ReportingType | 2015 | 2020 | 2025 | 2030 | 2035 | 2040
BM | 0 | 0 | 0 | 0 | 0 | 0
CC | 8.39 | 9.13 | 9.29 | 7.13 | 6.21 | 4.02
CSP | 0 | 0 | 0 | 0 | 0 | 0
CT | 0 | 0 | 0 | 0 | 0 | 0
Coal | 0 | 0 | 0 | 0 | 0 | 0
Geo | 0 | 0 | 0 | 0 | 0 | 0
H | 0 | 0 | 0 | 0 | 0 | 0
LFG | 0 | 0 | 0 | 0 | 0 | 0
Nuc | 0 | 0 | 0 | 0 | 0 | 0
PS | 0 | 0 | 0 | 0 | 0 | 0
PV | 0 | 0 | 0 | 0 | 0 | 0
PeakG | 0.09 | 0.14 | 0.2 | 0.19 | 0.26 | 0.19
PeakO | 0 | 0 | 0 | 0 | 0 | 0
ST | 0 | 0 | 0 | 0 | 0 | 0
STOG | 0.42 | 0.46 | 0.7 | 0.61 | 0.27 | 0.09
STWD | 0 | 0 | 0 | 0 | 0 | 0
WT | 0 | 0 | 0 | 0 | 0 | 0
IGCC | 0 | 0 | 0 | 0 | 0 | 0
DemandResponse | 0 | 0 | 0 | 0 | 0 | 0
IGCC-CCS | 0 | 0 | 0 | 0 | 0 | 0
WT_off | 0 | 0 | 0 | 0 | 0 | 0
PseudoUnit | 0 | 0 | 0 | 0 | 0 | 0
FixedInterchange | 0 | 0 | 0 | 0 | 0 | 0
CO2 Emissions (MMmetricTons): PJM_E
ReportingType | 2015 | 2020 | 2025 | 2030 | 2035 | 2040
BM | 0 | 0 | 0 | 0 | 0 | 0
CC | 17.31 | 18.43 | 20.6 | 16.51 | 13.23 | 6.53
CSP | 0 | 0 | 0 | 0 | 0 | 0
CT | 0 | 0 | 0 | 0 | 0 | 0
Coal | 0.62 | 0.47 | 0.19 | 0 | 0.1 | 0.12
Geo | 0 | 0 | 0 | 0 | 0 | 0
H | 0 | 0 | 0 | 0 | 0 | 0
LFG | 0 | 0 | 0 | 0 | 0 | 0
Nuc | 0 | 0 | 0 | 0 | 0 | 0
PS | 0 | 0 | 0 | 0 | 0 | 0
PV | 0 | 0 | 0 | 0 | 0 | 0
PeakG | 0.04 | 0.21 | 0.29 | 0.3 | 0.21 | 0.15
PeakO | 0 | 0 | 0 | 0 | 0 | 0
ST | 0 | 0 | 0 | 0 | 0 | 0
STOG | 0.08 | 0.16 | 0 | 0 | 0 | 0
STWD | 0 | 0 | 0 | 0 | 0 | 0
WT | 0 | 0 | 0 | 0 | 0 | 0
IGCC | 0 | 0 | 0 | 0 | 0 | 0
DemandResponse | 0 | 0 | 0 | 0 | 0 | 0
IGCC-CCS | 0 | 0 | 0 | 0 | 0 | 0
WT_off | 0 | 0 | 0 | 0 | 0 | 0
PseudoUnit | 0 | 0 | 0 | 0 | 0 | 0
FixedInterchange | 0 | 0 | 0 | 0 | 0 | 0
CO2 Emissions (MMmetricTons): PJM_ROM
ReportingType | 2015 | 2020 | 2025 | 2030 | 2035 | 2040
BM | 0 | 0 | 0 | 0 | 0 | 0
CC | 7.75 | 8.57 | 9.54 | 6.81 | 5.66 | 3.21
CSP | 0 | 0 | 0 | 0 | 0 | 0
CT | 0 | 0 | 0 | 0 | 0 | 0
Coal | 8.63 | 1.22 | 0.02 | 0 | 0 | 0
Geo | 0 | 0 | 0 | 0 | 0 | 0
H | 0 | 0 | 0 | 0 | 0 | 0
LFG | 0 | 0 | 0 | 0 | 0 | 0
Nuc | 0 | 0 | 0 | 0 | 0 | 0
PS | 0 | 0 | 0 | 0 | 0 | 0
PV | 0 | 0 | 0 | 0 | 0 | 0
PeakG | 0.01 | 0.03 | 0.03 | 0.18 | 0.09 | 0.09
PeakO | 0 | 0 | 0 | 0 | 0 | 0
ST | 0 | 0 | 0 | 0 | 0 | 0
STOG | 0.39 | 0.55 | 0.25 | 0.18 | 0 | 0
STWD | 0 | 0 | 0 | 0 | 0 | 0
WT | 0 | 0 | 0 | 0 | 0 | 0
IGCC | 0 | 0 | 0 | 0 | 0 | 0
DemandResponse | 0 | 0 | 0 | 0 | 0 | 0
IGCC-CCS | 0 | 0 | 0 | 0 | 0 | 0
WT_off | 0 | 0 | 0 | 0 | 0 | 0
PseudoUnit | 0 | 0 | 0 | 0 | 0 | 0
FixedInterchange | 0 | 0 | 0 | 0 | 0 | 0
CO2 Emissions (MMmetricTons): PJM_ROR
ReportingType | 2015 | 2020 | 2025 | 2030 | 2035 | 2040
BM | 0 | 0 | 0 | 0 | 0 | 0
CC | 63.92 | 82.56 | 85.59 | 77.89 | 63.91 | 5.72
CSP | 0 | 0 | 0 | 0 | 0 | 0
CT | 0 | 0 | 0 | 0 | 0 | 0
Coal | 168.12 | 87.44 | 9.1 | 1.51 | 2.23 | 2.23
Geo | 0 | 0 | 0 | 0 | 0 | 0
H | 0 | 0 | 0 | 0 | 0 | 0
LFG | 0 | 0 | 0 | 0 | 0 | 0
Nuc | 0 | 0 | 0 | 0 | 0 | 0
PS | 0 | 0 | 0 | 0 | 0 | 0
PV | 0 | 0 | 0 | 0 | 0 | 0
PeakG | 0.54 | 0.73 | 1.24 | 0.84 | 0.64 | 0.32
PeakO | 0 | 0 | 0 | 0 | 0 | 0
ST | 0 | 0 | 0 | 0 | 0 | 0
STOG | 0.26 | 0.44 | 0 | 0 | 0 | 0
STWD | 0 | 0 | 0 | 0 | 0 | 0
WT | 0 | 0 | 0 | 0 | 0 | 0
IGCC | 0 | 0 | 0 | 0 | 0 | 0
DemandResponse | 0 | 0 | 0 | 0 | 0 | 0
IGCC-CCS | 0 | 0 | 0 | 0 | 0 | 0
WT_off | 0 | 0 | 0 | 0 | 0 | 0
PseudoUnit | 0 | 0 | 0 | 0 | 0 | 0
FixedInterchange | 0 | 0 | 0 | 0 | 0 | 0
CO2 Emissions (MMmetricTons): SOCO
ReportingType | 2015 | 2020 | 2025 | 2030 | 2035 | 2040
BM | 0 | 0 | 0 | 0 | 0 | 0
CC | 54.78 | 63.61 | 65.27 | 42.18 | 15.9 | 3.54
CSP | 0 | 0 | 0 | 0 | 0 | 0
CT | 0 | 0 | 0 | 0 | 0 | 0
Coal | 33.73 | 10.14 | 0.56 | 0.66 | 0.66 | 0.66
Geo | 0 | 0 | 0 | 0 | 0 | 0
H | 0 | 0 | 0 | 0 | 0 | 0
LFG | 0 | 0 | 0 | 0 | 0 | 0
Nuc | 0 | 0 | 0 | 0 | 0 | 0
PS | 0 | 0 | 0 | 0 | 0 | 0
PV | 0 | 0 | 0 | 0 | 0 | 0
PeakG | 0.44 | 0.64 | 1.2 | 0.04 | 0.09 | 0.04
PeakO | 0 | 0 | 0 | 0 | 0 | 0
ST | 0 | 0 | 0 | 0 | 0 | 0
STOG | 0 | 0 | 0 | 0 | 0 | 0
STWD | 0 | 0 | 0 | 0 | 0 | 0
WT | 0 | 0 | 0 | 0 | 0 | 0
IGCC | 0 | 0 | 0 | 0 | 0 | 0
DemandResponse | 0 | 0 | 0 | 0 | 0 | 0
IGCC-CCS | 0 | 0 | 0 | 0 | 0 | 0
WT_off | 0 | 0 | 0 | 0 | 0 | 0
PseudoUnit | 0 | 0 | 0 | 0 | 0 | 0
FixedInterchange | 0 | 0 | 0 | 0 | 0 | 0
CO2 Emissions (MMmetricTons): SPP_N
ReportingType | 2015 | 2020 | 2025 | 2030 | 2035 | 2040
BM | 0 | 0 | 0 | 0 | 0 | 0
CC | 2.6 | 2.77 | 2.26 | 1.48 | 1.03 | 0.74
CSP | 0 | 0 | 0 | 0 | 0 | 0
CT | 0 | 0 | 0 | 0.03 | 0.02 | 0.02
Coal | 57.36 | 10.59 | 0.67 | 0.1 | 0.1 | 0.09
Geo | 0 | 0 | 0 | 0 | 0 | 0
H | 0 | 0 | 0 | 0 | 0 | 0
LFG | 0 | 0 | 0 | 0 | 0 | 0
Nuc | 0 | 0 | 0 | 0 | 0 | 0
PS | 0 | 0 | 0 | 0 | 0 | 0
PV | 0 | 0 | 0 | 0 | 0 | 0
PeakG | 0.05 | 0 | 0 | 0 | 0 | 0
PeakO | 0 | 0 | 0 | 0 | 0 | 0
ST | 0 | 0 | 0 | 0 | 0 | 0
STOG | 0.2 | 0.03 | 0 | 0.08 | 0 | 0
STWD | 0 | 0 | 0 | 0 | 0 | 0
WT | 0 | 0 | 0 | 0 | 0 | 0
IGCC | 0 | 0 | 0 | 0 | 0 | 0
DemandResponse | 0 | 0 | 0 | 0 | 0 | 0
IGCC-CCS | 0 | 0 | 0 | 0 | 0 | 0
WT_off | 0 | 0 | 0 | 0 | 0 | 0
PseudoUnit | 0 | 0 | 0 | 0 | 0 | 0
FixedInterchange | 0 | 0 | 0 | 0 | 0 | 0
CO2 Emissions (MMmetricTons): SPP_S
ReportingType | 2015 | 2020 | 2025 | 2030 | 2035 | 2040
BM | 0 | 0 | 0 | 0 | 0 | 0
CC | 21.93 | 11.98 | 11.94 | 8.26 | 5.97 | 5.2
CSP | 0 | 0 | 0 | 0 | 0 | 0
CT | 0 | 0 | 0 | 0 | 0 | 0
Coal | 68.13 | 5.67 | 0.34 | 0 | 0 | 0
Geo | 0 | 0 | 0 | 0 | 0 | 0
H | 0 | 0 | 0 | 0 | 0 | 0
LFG | 0 | 0 | 0 | 0 | 0 | 0
Nuc | 0 | 0 | 0 | 0 | 0 | 0
PS | 0 | 0 | 0 | 0 | 0 | 0
PV | 0 | 0 | 0 | 0 | 0 | 0
PeakG | 0 | 0 | 0 | 0 | 0 | 0
PeakO | 0 | 0 | 0 | 0 | 0 | 0
ST | 0 | 0 | 0 | 0 | 0 | 0
STOG | 1.59 | 0.24 | 0.56 | 0.38 | 0.16 | 0.14
STWD | 0 | 0 | 0 | 0 | 0 | 0
WT | 0 | 0 | 0 | 0 | 0 | 0
IGCC | 0 | 0 | 0 | 0 | 0 | 0
DemandResponse | 0 | 0 | 0 | 0 | 0 | 0
IGCC-CCS | 0 | 0 | 0 | 0 | 0 | 0
WT_off | 0 | 0 | 0 | 0 | 0 | 0
PseudoUnit | 0 | 0 | 0 | 0 | 0 | 0
FixedInterchange | 0 | 0 | 0 | 0 | 0 | 0
CO2 Emissions (MMmetricTons): TVA
ReportingType | 2015 | 2020 | 2025 | 2030 | 2035 | 2040
BM | 0 | 0 | 0 | 0 | 0 | 0
CC | 16.61 | 25.23 | 27.87 | 22.31 | 9.51 | 2.48
CSP | 0 | 0 | 0 | 0 | 0 | 0
CT | 0 | 0 | 0 | 0 | 0 | 0
Coal | 34.12 | 14.04 | 0.54 | 0 | 0 | 0
Geo | 0 | 0 | 0 | 0 | 0 | 0
H | 0 | 0 | 0 | 0 | 0 | 0
LFG | 0 | 0 | 0 | 0 | 0 | 0
Nuc | 0 | 0 | 0 | 0 | 0 | 0
PS | 0 | 0 | 0 | 0 | 0 | 0
PV | 0 | 0 | 0 | 0 | 0 | 0
PeakG | 0 | 0 | 0 | 0 | 0 | 0
PeakO | 0 | 0 | 0 | 0 | 0 | 0
ST | 0 | 0 | 0 | 0 | 0 | 0
STOG | 0 | 0 | 0 | 0 | 0 | 0
STWD | 0 | 0 | 0 | 0 | 0 | 0
WT | 0 | 0 | 0 | 0 | 0 | 0
IGCC | 0 | 0 | 0 | 0 | 0 | 0
DemandResponse | 0 | 0 | 0 | 0 | 0 | 0
IGCC-CCS | 0 | 0 | 0 | 0 | 0 | 0
WT_off | 0 | 0 | 0 | 0 | 0 | 0
PseudoUnit | 0 | 0 | 0 | 0 | 0 | 0
FixedInterchange | 0 | 0 | 0 | 0 | 0 | 0
CO2 Emissions (MMmetricTons): TVA_Transmission
ReportingType | 2015 | 2020 | 2025 | 2030 | 2035 | 2040
BM | 0 | 0 | 0 | 0 | 0 | 0
CC | 0 | 0 | 0 | 0 | 0 | 0
CSP | 0 | 0 | 0 | 0 | 0 | 0
CT | 0 | 0 | 0 | 0 | 0 | 0
Coal | 0 | 0 | 0 | 0 | 0 | 0
Geo | 0 | 0 | 0 | 0 | 0 | 0
H | 0 | 0 | 0 | 0 | 0 | 0
LFG | 0 | 0 | 0 | 0 | 0 | 0
Nuc | 0 | 0 | 0 | 0 | 0 | 0
PS | 0 | 0 | 0 | 0 | 0 | 0
PV | 0 | 0 | 0 | 0 | 0 | 0
PeakG | 0 | 0 | 0 | 0 | 0 | 0
PeakO | 0 | 0 | 0 | 0 | 0 | 0
ST | 0 | 0 | 0 | 0 | 0 | 0
STOG | 0 | 0 | 0 | 0 | 0 | 0
STWD | 0 | 0 | 0 | 0 | 0 | 0
WT | 0 | 0 | 0 | 0 | 0 | 0
IGCC | 0 | 0 | 0 | 0 | 0 | 0
DemandResponse | 0 | 0 | 0 | 0 | 0 | 0
IGCC-CCS | 0 | 0 | 0 | 0 | 0 | 0
WT_off | 0 | 0 | 0 | 0 | 0 | 0
PseudoUnit | 0 | 0 | 0 | 0 | 0 | 0
FixedInterchange | 0 | 0 | 0 | 0 | 0 | 0
CO2 Emissions (MMmetricTons): VACAR
ReportingType | 2015 | 2020 | 2025 | 2030 | 2035 | 2040
BM | 0 | 0 | 0 | 0 | 0 | 0
CC | 40.66 | 40.13 | 38.58 | 32.28 | 13.87 | 3.42
CSP | 0 | 0 | 0 | 0 | 0 | 0
CT | 0.04 | 0.04 | 0.08 | 0 | 0 | 0
Coal | 28.1 | 15.84 | 1.71 | 0.4 | 0.4 | 0.4
Geo | 0 | 0 | 0 | 0 | 0 | 0
H | 0 | 0 | 0 | 0 | 0 | 0
LFG | 0 | 0 | 0 | 0 | 0 | 0
Nuc | 0 | 0 | 0 | 0 | 0 | 0
PS | 0 | 0 | 0 | 0 | 0 | 0
PV | 0 | 0 | 0 | 0 | 0 | 0
PeakG | 0.06 | 0.13 | 0.23 | 0.24 | 0.06 | 0.07
PeakO | 0 | 0 | 0 | 0 | 0 | 0
ST | 0 | 0 | 0 | 0 | 0 | 0
STOG | 0 | 0 | 0 | 0 | 0 | 0
STWD | 0 | 0 | 0 | 0 | 0 | 0
WT | 0 | 0 | 0 | 0 | 0 | 0
IGCC | 0 | 0 | 0 | 0 | 0 | 0
DemandResponse | 0 | 0 | 0 | 0 | 0 | 0
IGCC-CCS | 0 | 0 | 0 | 0 | 0 | 0
WT_off | 0 | 0 | 0 | 0 | 0 | 0
PseudoUnit | 0 | 0 | 0 | 0 | 0 | 0
FixedInterchange | 0 | 0 | 0 | 0 | 0 | 0
CO2 Emissions (MMmetricTons): IESO
ReportingType | 2015 | 2020 | 2025 | 2030 | 2035 | 2040
BM | 0 | 0 | 0 | 0 | 0 | 0
CC | 0.13 | 0.06 | 0.02 | 0 | 0 | 0
CSP | 0 | 0 | 0 | 0 | 0 | 0
CT | 0 | 0 | 0 | 0 | 0 | 0
Coal | 0 | 0 | 0 | 0 | 0 | 0
Geo | 0 | 0 | 0 | 0 | 0 | 0
H | 0 | 0 | 0 | 0 | 0 | 0
LFG | 0 | 0 | 0 | 0 | 0 | 0
Nuc | 0 | 0 | 0 | 0 | 0 | 0
PS | 0 | 0 | 0 | 0 | 0 | 0
PV | 0 | 0 | 0 | 0 | 0 | 0
PeakG | 0 | 0 | 0 | 0 | 0 | 0
PeakO | 0 | 0 | 0 | 0 | 0 | 0
ST | 0 | 0 | 0 | 0 | 0 | 0
STOG | 0 | 0 | 0 | 0 | 0 | 0
STWD | 0 | 0 | 0 | 0 | 0 | 0
WT | 0 | 0 | 0 | 0 | 0 | 0
IGCC | 0 | 0 | 0 | 0 | 0 | 0
DemandResponse | 0 | 0 | 0 | 0 | 0 | 0
IGCC-CCS | 0 | 0 | 0 | 0 | 0 | 0
WT_off | 0 | 0 | 0 | 0 | 0 | 0
PseudoUnit | 0 | 0 | 0 | 0 | 0 | 0
FixedInterchange | 0 | 0 | 0 | 0 | 0 | 0
CO2 Emissions (MMmetricTons): MAPP_CA
ReportingType | 2015 | 2020 | 2025 | 2030 | 2035 | 2040
BM | 0 | 0 | 0 | 0 | 0 | 0
CC | 0.8 | 0.25 | 0 | 0 | 0 | 0
CSP | 0 | 0 | 0 | 0 | 0 | 0
CT | 0 | 0 | 0 | 0 | 0 | 0
Coal | 0 | 0 | 0 | 0 | 0 | 0
Geo | 0 | 0 | 0 | 0 | 0 | 0
H | 0 | 0 | 0 | 0 | 0 | 0
LFG | 0 | 0 | 0 | 0 | 0 | 0
Nuc | 0 | 0 | 0 | 0 | 0 | 0
PS | 0 | 0 | 0 | 0 | 0 | 0
PV | 0 | 0 | 0 | 0 | 0 | 0
PeakG | 0 | 0 | 0 | 0 | 0 | 0
PeakO | 0 | 0 | 0 | 0 | 0 | 0
ST | 0 | 0 | 0 | 0 | 0 | 0
STOG | 0 | 0 | 0 | 0 | 0 | 0
STWD | 0 | 0 | 0 | 0 | 0 | 0
WT | 0 | 0 | 0 | 0 | 0 | 0
IGCC | 0 | 0 | 0 | 0 | 0 | 0
DemandResponse | 0 | 0 | 0 | 0 | 0 | 0
IGCC-CCS | 0 | 0 | 0 | 0 | 0 | 0
WT_off | 0 | 0 | 0 | 0 | 0 | 0
PseudoUnit | 0 | 0 | 0 | 0 | 0 | 0
FixedInterchange | 0 | 0 | 0 | 0 | 0 | 0
CO2 Emissions (MMmetricTons): AZ_NM_SNV_Coal
ReportingType | 2015 | 2020 | 2025 | 2030 | 2035 | 2040
BM | 0 | 0 | 0 | 0 | 0 | 0
CC | 0 | 0 | 0 | 0 | 0 | 0
CSP | 0 | 0 | 0 | 0 | 0 | 0
CT | 0 | 0 | 0 | 0 | 0 | 0
Coal | 47.57 | 43.21 | 9.68 | 0.05 | 0.3 | 0.15
Geo | 0 | 0 | 0 | 0 | 0 | 0
H | 0 | 0 | 0 | 0 | 0 | 0
LFG | 0 | 0 | 0 | 0 | 0 | 0
Nuc | 0 | 0 | 0 | 0 | 0 | 0
PS | 0 | 0 | 0 | 0 | 0 | 0
PV | 0 | 0 | 0 | 0 | 0 | 0
PeakG | 0 | 0 | 0 | 0 | 0 | 0
PeakO | 0 | 0 | 0 | 0 | 0 | 0
ST | 0 | 0 | 0 | 0 | 0 | 0
STOG | 0 | 0 | 0 | 0 | 0 | 0
STWD | 0 | 0 | 0 | 0 | 0 | 0
WT | 0 | 0 | 0 | 0 | 0 | 0
IGCC | 0 | 0 | 0 | 0 | 0 | 0
DemandResponse | 0 | 0 | 0 | 0 | 0 | 0
IGCC-CCS | 0 | 0 | 0 | 0 | 0 | 0
WT_off | 0 | 0 | 0 | 0 | 0 | 0
PseudoUnit | 0 | 0 | 0 | 0 | 0 | 0
FixedInterchange | 0 | 0 | 0 | 0 | 0 | 0
CO2 Emissions (MMmetricTons): AZ_NM_SNV_Gas
ReportingType | 2015 | 2020 | 2025 | 2030 | 2035 | 2040
BM | 0 | 0 | 0 | 0 | 0 | 0
CC | 26.16 | 20.42 | 30.22 | 18.94 | 5.84 | 4.62
CSP | 0 | 0 | 0 | 0 | 0 | 0
CT | 0 | 0 | 0 | 0 | 0 | 0
Coal | 0 | 0 | 0 | 0 | 0 | 0
Geo | 0 | 0 | 0 | 0 | 0 | 0
H | 0 | 0 | 0 | 0 | 0 | 0
LFG | 0 | 0 | 0 | 0 | 0 | 0
Nuc | 0 | 0 | 0 | 0 | 0 | 0
PS | 0 | 0 | 0 | 0 | 0 | 0
PV | 0 | 0 | 0 | 0 | 0 | 0
PeakG | 0 | 0 | 0 | 0 | 0 | 0
PeakO | 0 | 0 | 0 | 0 | 0 | 0
ST | 0 | 0 | 0 | 0 | 0 | 0
STOG | 0 | 0 | 0 | 0 | 0 | 0
STWD | 0 | 0 | 0 | 0 | 0 | 0
WT | 0 | 0 | 0 | 0 | 0 | 0
IGCC | 0 | 0 | 0 | 0 | 0 | 0
DemandResponse | 0 | 0 | 0 | 0 | 0 | 0
IGCC-CCS | 0 | 0 | 0 | 0 | 0 | 0
WT_off | 0 | 0 | 0 | 0 | 0 | 0
PseudoUnit | 0 | 0 | 0 | 0 | 0 | 0
FixedInterchange | 0 | 0 | 0 | 0 | 0 | 0
CO2 Emissions (MMmetricTons): AZ_NM_SNV_NucRenew
ReportingType | 2015 | 2020 | 2025 | 2030 | 2035 | 2040
BM | 0 | 0 | 0 | 0 | 0 | 0
CC | 0 | 0 | 0 | 0 | 0 | 0
CSP | 0 | 0 | 0 | 0 | 0 | 0
CT | 0 | 0 | 0 | 0 | 0 | 0
Coal | 0 | 0 | 0 | 0 | 0 | 0
Geo | 0 | 0 | 0 | 0 | 0 | 0
H | 0 | 0 | 0 | 0 | 0 | 0
LFG | 0 | 0 | 0 | 0 | 0 | 0
Nuc | 0 | 0 | 0 | 0 | 0 | 0
PS | 0 | 0 | 0 | 0 | 0 | 0
PV | 0 | 0 | 0 | 0 | 0 | 0
PeakG | 0 | 0 | 0 | 0 | 0 | 0
PeakO | 0 | 0 | 0 | 0 | 0 | 0
ST | 0 | 0 | 0 | 0 | 0 | 0
STOG | 0 | 0 | 0 | 0 | 0 | 0
STWD | 0 | 0 | 0 | 0 | 0 | 0
WT | 0 | 0 | 0 | 0 | 0 | 0
IGCC | 0 | 0 | 0 | 0 | 0 | 0
DemandResponse | 0 | 0 | 0 | 0 | 0 | 0
IGCC-CCS | 0 | 0 | 0 | 0 | 0 | 0
WT_off | 0 | 0 | 0 | 0 | 0 | 0
PseudoUnit | 0 | 0 | 0 | 0 | 0 | 0
FixedInterchange | 0 | 0 | 0 | 0 | 0 | 0
CO2 Emissions (MMmetricTons): ERCOT
ReportingType | 2015 | 2020 | 2025 | 2030 | 2035 | 2040
BM | 0 | 0 | 0 | 0 | 0 | 0
CC | 76.32 | 82.06 | 70.32 | 63.37 | 27.99 | 19.74
CSP | 0 | 0 | 0 | 0 | 0 | 0
CT | 0 | 0 | 0 | 0 | 0 | 0
Coal | 41.1 | 25.84 | 1.12 | 0.66 | 0.77 | 0.77
Geo | 0 | 0 | 0 | 0 | 0 | 0
H | 0 | 0 | 0 | 0 | 0 | 0
LFG | 0 | 0 | 0 | 0 | 0 | 0
Nuc | 0 | 0 | 0 | 0 | 0 | 0
PS | 0 | 0 | 0 | 0 | 0 | 0
PV | 0 | 0 | 0 | 0 | 0 | 0
PeakG | 0 | 0 | 0 | 0.03 | 0.03 | 0.02
PeakO | 0 | 0 | 0 | 0 | 0 | 0
ST | 0 | 0 | 0 | 0 | 0 | 0
STOG | 1.09 | 1.74 | 0.56 | 0.48 | 0 | 0
STWD | 0 | 0 | 0 | 0 | 0 | 0
WT | 0 | 0 | 0 | 0 | 0 | 0
IGCC | 0 | 0 | 0 | 0 | 0 | 0
DemandResponse | 0 | 0 | 0 | 0 | 0 | 0
IGCC-CCS | 0 | 0 | 0 | 0 | 0 | 0
WT_off | 0 | 0 | 0 | 0 | 0 | 0
PseudoUnit | 0 | 0 | 0 | 0 | 0 | 0
FixedInterchange | 0 | 0 | 0 | 0 | 0 | 0
CO2 Emissions (MMmetricTons): NP15
ReportingType | 2015 | 2020 | 2025 | 2030 | 2035 | 2040
BM | 0 | 0 | 0 | 0 | 0 | 0
CC | 21.89 | 21.3 | 21.41 | 14.34 | 3.91 | 2.49
CSP | 0 | 0 | 0 | 0 | 0 | 0
CT | 0 | 0 | 0 | 0 | 0 | 0
Coal | 1.57 | 0 | 0 | 0 | 0 | 0
Geo | 0 | 0 | 0 | 0 | 0 | 0
H | 0 | 0 | 0 | 0 | 0 | 0
LFG | 0 | 0 | 0 | 0 | 0 | 0
Nuc | 0 | 0 | 0 | 0 | 0 | 0
PS | 0 | 0 | 0 | 0 | 0 | 0
PV | 0 | 0 | 0 | 0 | 0 | 0
PeakG | 0 | 0 | 0 | 0 | 0 | 0
PeakO | 0 | 0 | 0 | 0 | 0 | 0
ST | 0 | 0 | 0 | 0 | 0 | 0
STOG | 0.04 | 0.03 | 0.06 | 0 | 0 | 0
STWD | 0 | 0 | 0 | 0 | 0 | 0
WT | 0 | 0 | 0 | 0 | 0 | 0
IGCC | 0 | 0 | 0 | 0 | 0 | 0
DemandResponse | 0 | 0 | 0 | 0 | 0 | 0
IGCC-CCS | 0 | 0 | 0 | 0 | 0 | 0
WT_off | 0 | 0 | 0 | 0 | 0 | 0
PseudoUnit | 0 | 0 | 0 | 0 | 0 | 0
FixedInterchange | 0 | 0 | 0 | 0 | 0 | 0
CO2 Emissions (MMmetricTons): NWPP_Coal
ReportingType | 2015 | 2020 | 2025 | 2030 | 2035 | 2040
BM | 0 | 0 | 0 | 0 | 0 | 0
CC | 0 | 0 | 0 | 0 | 0 | 0
CSP | 0 | 0 | 0 | 0 | 0 | 0
CT | 0 | 0 | 0 | 0 | 0 | 0
Coal | 53.52 | 39.19 | 0.16 | 0.16 | 0.16 | 0.16
Geo | 0 | 0 | 0 | 0 | 0 | 0
H | 0 | 0 | 0 | 0 | 0 | 0
LFG | 0 | 0 | 0 | 0 | 0 | 0
Nuc | 0 | 0 | 0 | 0 | 0 | 0
PS | 0 | 0 | 0 | 0 | 0 | 0
PV | 0 | 0 | 0 | 0 | 0 | 0
PeakG | 0 | 0 | 0 | 0 | 0 | 0
PeakO | 0 | 0 | 0 | 0 | 0 | 0
ST | 0 | 0 | 0 | 0 | 0 | 0
STOG | 0 | 0 | 0 | 0 | 0 | 0
STWD | 0 | 0 | 0 | 0 | 0 | 0
WT | 0 | 0 | 0 | 0 | 0 | 0
IGCC | 0 | 0 | 0 | 0 | 0 | 0
DemandResponse | 0 | 0 | 0 | 0 | 0 | 0
IGCC-CCS | 0 | 0 | 0 | 0 | 0 | 0
WT_off | 0 | 0 | 0 | 0 | 0 | 0
PseudoUnit | 0 | 0 | 0 | 0 | 0 | 0
FixedInterchange | 0 | 0 | 0 | 0 | 0 | 0
CO2 Emissions (MMmetricTons): NWPP_Gas
ReportingType | 2015 | 2020 | 2025 | 2030 | 2035 | 2040
BM | 0 | 0 | 0 | 0 | 0 | 0
CC | 19.13 | 24.79 | 24.79 | 14.02 | 2.89 | 2.55
CSP | 0 | 0 | 0 | 0 | 0 | 0
CT | 0 | 0 | 0 | 0 | 0 | 0
Coal | 0 | 0 | 0 | 0 | 0 | 0
Geo | 0 | 0 | 0 | 0 | 0 | 0
H | 0 | 0 | 0 | 0 | 0 | 0
LFG | 0 | 0 | 0 | 0 | 0 | 0
Nuc | 0 | 0 | 0 | 0 | 0 | 0
PS | 0 | 0 | 0 | 0 | 0 | 0
PV | 0 | 0 | 0 | 0 | 0 | 0
PeakG | 0 | 0 | 0 | 0 | 0 | 0
PeakO | 0 | 0 | 0 | 0 | 0 | 0
ST | 0 | 0 | 0 | 0 | 0 | 0
STOG | 0 | 0 | 0 | 0 | 0 | 0
STWD | 0 | 0 | 0 | 0 | 0 | 0
WT | 0 | 0 | 0 | 0 | 0 | 0
IGCC | 0 | 0 | 0 | 0 | 0 | 0
DemandResponse | 0 | 0 | 0 | 0 | 0 | 0
IGCC-CCS | 0 | 0 | 0 | 0 | 0 | 0
WT_off | 0 | 0 | 0 | 0 | 0 | 0
PseudoUnit | 0 | 0 | 0 | 0 | 0 | 0
FixedInterchange | 0 | 0 | 0 | 0 | 0 | 0
CO2 Emissions (MMmetricTons): NWPP_NucRenew
ReportingType | 2015 | 2020 | 2025 | 2030 | 2035 | 2040
BM | 0 | 0 | 0 | 0 | 0 | 0
CC | 0 | 0 | 0 | 0 | 0 | 0
CSP | 0 | 0 | 0 | 0 | 0 | 0
CT | 0 | 0 | 0 | 0 | 0 | 0
Coal | 0 | 0 | 0 | 0 | 0 | 0
Geo | 0 | 0 | 0 | 0 | 0 | 0
H | 0 | 0 | 0 | 0 | 0 | 0
LFG | 0 | 0 | 0 | 0 | 0 | 0
Nuc | 0 | 0 | 0 | 0 | 0 | 0
PS | 0 | 0 | 0 | 0 | 0 | 0
PV | 0 | 0 | 0 | 0 | 0 | 0
PeakG | 0 | 0 | 0 | 0 | 0 | 0
PeakO | 0 | 0 | 0 | 0 | 0 | 0
ST | 0 | 0 | 0 | 0 | 0 | 0
STOG | 0 | 0 | 0 | 0 | 0 | 0
STWD | 0 | 0 | 0 | 0 | 0 | 0
WT | 0 | 0 | 0 | 0 | 0 | 0
IGCC | 0 | 0 | 0 | 0 | 0 | 0
DemandResponse | 0 | 0 | 0 | 0 | 0 | 0
IGCC-CCS | 0 | 0 | 0 | 0 | 0 | 0
WT_off | 0 | 0 | 0 | 0 | 0 | 0
PseudoUnit | 0 | 0 | 0 | 0 | 0 | 0
FixedInterchange | 0 | 0 | 0 | 0 | 0 | 0
CO2 Emissions (MMmetricTons): RMPA
ReportingType | 2015 | 2020 | 2025 | 2030 | 2035 | 2040
BM | 0 | 0 | 0 | 0 | 0 | 0
CC | 4.41 | 4.22 | 6.73 | 4.25 | 2 | 1.39
CSP | 0 | 0 | 0 | 0 | 0 | 0
CT | 0 | 0 | 0 | 0 | 0 | 0
Coal | 49.8 | 39.86 | 3.34 | 0.41 | 0.41 | 0.39
Geo | 0 | 0 | 0 | 0 | 0 | 0
H | 0 | 0 | 0 | 0 | 0 | 0
LFG | 0 | 0 | 0 | 0 | 0 | 0
Nuc | 0 | 0 | 0 | 0 | 0 | 0
PS | 0 | 0 | 0 | 0 | 0 | 0
PV | 0 | 0 | 0 | 0 | 0 | 0
PeakG | 0 | 0 | 0 | 0 | 0 | 0
PeakO | 0 | 0 | 0 | 0 | 0 | 0
ST | 0 | 0 | 0 | 0 | 0 | 0
STOG | 0 | 0 | 0 | 0 | 0 | 0
STWD | 0 | 0 | 0 | 0 | 0 | 0
WT | 0 | 0 | 0 | 0 | 0 | 0
IGCC | 0 | 0 | 0 | 0 | 0 | 0
DemandResponse | 0 | 0 | 0 | 0 | 0 | 0
IGCC-CCS | 0 | 0 | 0 | 0 | 0 | 0
WT_off | 0 | 0 | 0 | 0 | 0 | 0
PseudoUnit | 0 | 0 | 0 | 0 | 0 | 0
FixedInterchange | 0 | 0 | 0 | 0 | 0 | 0
CO2 Emissions (MMmetricTons): SP15
ReportingType | 2015 | 2020 | 2025 | 2030 | 2035 | 2040
BM | 0 | 0 | 0 | 0 | 0 | 0
CC | 31.37 | 28.39 | 27.82 | 23.85 | 10.97 | 6.38
CSP | 0 | 0 | 0 | 0 | 0 | 0
CT | 0 | 0 | 0 | 0 | 0 | 0
Coal | 1.49 | 0.81 | 0.37 | 0 | 0 | 0
Geo | 0 | 0 | 0 | 0 | 0 | 0
H | 0 | 0 | 0 | 0 | 0 | 0
LFG | 0 | 0 | 0 | 0 | 0 | 0
Nuc | 0 | 0 | 0 | 0 | 0 | 0
PS | 0 | 0 | 0 | 0 | 0 | 0
PV | 0 | 0 | 0 | 0 | 0 | 0
PeakG | 0 | 0 | 0 | 0 | 0 | 0
PeakO | 0 | 0 | 0 | 0 | 0 | 0
ST | 0 | 0 | 0 | 0 | 0 | 0
STOG | 0.24 | 0.11 | 0.21 | 0.08 | 0.03 | 0.01
STWD | 0 | 0 | 0 | 0 | 0 | 0
WT | 0 | 0 | 0 | 0 | 0 | 0
IGCC | 0 | 0 | 0 | 0 | 0 | 0
DemandResponse | 0 | 0 | 0 | 0 | 0 | 0
IGCC-CCS | 0 | 0 | 0 | 0 | 0 | 0
WT_off | 0 | 0 | 0 | 0 | 0 | 0
PseudoUnit | 0 | 0 | 0 | 0 | 0 | 0
FixedInterchange | 0 | 0 | 0 | 0 | 0 | 0
CO2 Emissions (MMmetricTons): ALB
ReportingType | 2015 | 2020 | 2025 | 2030 | 2035 | 2040
BM | 0 | 0 | 0 | 0 | 0 | 0
CC | 8.91 | 8.91 | 1.85 | 0 | 0 | 0
CSP | 0 | 0 | 0 | 0 | 0 | 0
CT | 0 | 0 | 0 | 0 | 0 | 0
Coal | 33.13 | 33.13 | 0 | 0 | 0 | 0
Geo | 0 | 0 | 0 | 0 | 0 | 0
H | 0 | 0 | 0 | 0 | 0 | 0
LFG | 0 | 0 | 0 | 0 | 0 | 0
Nuc | 0 | 0 | 0 | 0 | 0 | 0
PS | 0 | 0 | 0 | 0 | 0 | 0
PV | 0 | 0 | 0 | 0 | 0 | 0
PeakG | 0 | 0 | 0 | 0 | 0 | 0
PeakO | 0 | 0 | 0 | 0 | 0 | 0
ST | 0 | 0 | 0 | 0 | 0 | 0
STOG | 0 | 0 | 0 | 0 | 0 | 0
STWD | 0 | 0 | 0 | 0 | 0 | 0
WT | 0 | 0 | 0 | 0 | 0 | 0
IGCC | 0 | 0 | 0 | 0 | 0 | 0
DemandResponse | 0 | 0 | 0 | 0 | 0 | 0
IGCC-CCS | 0 | 0 | 0 | 0 | 0 | 0
WT_off | 0 | 0 | 0 | 0 | 0 | 0
PseudoUnit | 0 | 0 | 0 | 0 | 0 | 0
FixedInterchange | 0 | 0 | 0 | 0 | 0 | 0
CO2 Emissions (MMmetricTons): BC
ReportingType | 2015 | 2020 | 2025 | 2030 | 2035 | 2040
BM | 0 | 0 | 0 | 0 | 0 | 0
CC | 0.6 | 0.6 | 0 | 0 | 0 | 0
CSP | 0 | 0 | 0 | 0 | 0 | 0
CT | 0 | 0 | 0 | 0 | 0 | 0
Coal | 0 | 0 | 0 | 0 | 0 | 0
Geo | 0 | 0 | 0 | 0 | 0 | 0
H | 0 | 0 | 0 | 0 | 0 | 0
LFG | 0 | 0 | 0 | 0 | 0 | 0
Nuc | 0 | 0 | 0 | 0 | 0 | 0
PS | 0 | 0 | 0 | 0 | 0 | 0
PV | 0 | 0 | 0 | 0 | 0 | 0
PeakG | 0 | 0 | 0 | 0 | 0 | 0
PeakO | 0 | 0 | 0 | 0 | 0 | 0
ST | 0 | 0 | 0 | 0 | 0 | 0
STOG | 0 | 0 | 0 | 0 | 0 | 0
STWD | 0 | 0 | 0 | 0 | 0 | 0
WT | 0 | 0 | 0 | 0 | 0 | 0
IGCC | 0 | 0 | 0 | 0 | 0 | 0
DemandResponse | 0 | 0 | 0 | 0 | 0 | 0
IGCC-CCS | 0 | 0 | 0 | 0 | 0 | 0
WT_off | 0 | 0 | 0 | 0 | 0 | 0
PseudoUnit | 0 | 0 | 0 | 0 | 0 | 0
FixedInterchange | 0 | 0 | 0 | 0 | 0 | 0
CO2 Emissions (MMmetricTons): HQ_IESO
ReportingType | 2015 | 2020 | 2025 | 2030 | 2035 | 2040
BM | 0 | 0 | 0 | 0 | 0 | 0
CC | 0 | 0 | 0 | 0 | 0 | 0
CSP | 0 | 0 | 0 | 0 | 0 | 0
CT | 0 | 0 | 0 | 0 | 0 | 0
Coal | 0 | 0 | 0 | 0 | 0 | 0
Geo | 0 | 0 | 0 | 0 | 0 | 0
H | 0 | 0 | 0 | 0 | 0 | 0
LFG | 0 | 0 | 0 | 0 | 0 | 0
Nuc | 0 | 0 | 0 | 0 | 0 | 0
PS | 0 | 0 | 0 | 0 | 0 | 0
PV | 0 | 0 | 0 | 0 | 0 | 0
PeakG | 0 | 0 | 0 | 0 | 0 | 0
PeakO | 0 | 0 | 0 | 0 | 0 | 0
ST | 0 | 0 | 0 | 0 | 0 | 0
STOG | 0 | 0 | 0 | 0 | 0 | 0
STWD | 0 | 0 | 0 | 0 | 0 | 0
WT | 0 | 0 | 0 | 0 | 0 | 0
IGCC | 0 | 0 | 0 | 0 | 0 | 0
DemandResponse | 0 | 0 | 0 | 0 | 0 | 0
IGCC-CCS | 0 | 0 | 0 | 0 | 0 | 0
WT_off | 0 | 0 | 0 | 0 | 0 | 0
PseudoUnit | 0 | 0 | 0 | 0 | 0 | 0
FixedInterchange | 0 | 0 | 0 | 0 | 0 | 0
CO2 Emissions (MMmetricTons): HQ_NEISO
ReportingType | 2015 | 2020 | 2025 | 2030 | 2035 | 2040
BM | 0 | 0 | 0 | 0 | 0 | 0
CC | 0 | 0 | 0 | 0 | 0 | 0
CSP | 0 | 0 | 0 | 0 | 0 | 0
CT | 0 | 0 | 0 | 0 | 0 | 0
Coal | 0 | 0 | 0 | 0 | 0 | 0
Geo | 0 | 0 | 0 | 0 | 0 | 0
H | 0 | 0 | 0 | 0 | 0 | 0
LFG | 0 | 0 | 0 | 0 | 0 | 0
Nuc | 0 | 0 | 0 | 0 | 0 | 0
PS | 0 | 0 | 0 | 0 | 0 | 0
PV | 0 | 0 | 0 | 0 | 0 | 0
PeakG | 0 | 0 | 0 | 0 | 0 | 0
PeakO | 0 | 0 | 0 | 0 | 0 | 0
ST | 0 | 0 | 0 | 0 | 0 | 0
STOG | 0 | 0 | 0 | 0 | 0 | 0
STWD | 0 | 0 | 0 | 0 | 0 | 0
WT | 0 | 0 | 0 | 0 | 0 | 0
IGCC | 0 | 0 | 0 | 0 | 0 | 0
DemandResponse | 0 | 0 | 0 | 0 | 0 | 0
IGCC-CCS | 0 | 0 | 0 | 0 | 0 | 0
WT_off | 0 | 0 | 0 | 0 | 0 | 0
PseudoUnit | 0 | 0 | 0 | 0 | 0 | 0
FixedInterchange | 0 | 0 | 0 | 0 | 0 | 0
CO2 Emissions (MMmetricTons): HQ_NY
ReportingType | 2015 | 2020 | 2025 | 2030 | 2035 | 2040
BM | 0 | 0 | 0 | 0 | 0 | 0
CC | 0 | 0 | 0 | 0 | 0 | 0
CSP | 0 | 0 | 0 | 0 | 0 | 0
CT | 0 | 0 | 0 | 0 | 0 | 0
Coal | 0 | 0 | 0 | 0 | 0 | 0
Geo | 0 | 0 | 0 | 0 | 0 | 0
H | 0 | 0 | 0 | 0 | 0 | 0
LFG | 0 | 0 | 0 | 0 | 0 | 0
Nuc | 0 | 0 | 0 | 0 | 0 | 0
PS | 0 | 0 | 0 | 0 | 0 | 0
PV | 0 | 0 | 0 | 0 | 0 | 0
PeakG | 0 | 0 | 0 | 0 | 0 | 0
PeakO | 0 | 0 | 0 | 0 | 0 | 0
ST | 0 | 0 | 0 | 0 | 0 | 0
STOG | 0 | 0 | 0 | 0 | 0 | 0
STWD | 0 | 0 | 0 | 0 | 0 | 0
WT | 0 | 0 | 0 | 0 | 0 | 0
IGCC | 0 | 0 | 0 | 0 | 0 | 0
DemandResponse | 0 | 0 | 0 | 0 | 0 | 0
IGCC-CCS | 0 | 0 | 0 | 0 | 0 | 0
WT_off | 0 | 0 | 0 | 0 | 0 | 0
PseudoUnit | 0 | 0 | 0 | 0 | 0 | 0
FixedInterchange | 0 | 0 | 0 | 0 | 0 | 0
CO2 Emissions (MMmetricTons): MARITIMES
ReportingType | 2015 | 2020 | 2025 | 2030 | 2035 | 2040
BM | 0 | 0 | 0 | 0 | 0 | 0
CC | 0 | 0 | 0 | 0 | 0 | 0
CSP | 0 | 0 | 0 | 0 | 0 | 0
CT | 0 | 0 | 0 | 0 | 0 | 0
Coal | 0 | 0 | 0 | 0 | 0 | 0
Geo | 0 | 0 | 0 | 0 | 0 | 0
H | 0 | 0 | 0 | 0 | 0 | 0
LFG | 0 | 0 | 0 | 0 | 0 | 0
Nuc | 0 | 0 | 0 | 0 | 0 | 0
PS | 0 | 0 | 0 | 0 | 0 | 0
PV | 0 | 0 | 0 | 0 | 0 | 0
PeakG | 0 | 0 | 0 | 0 | 0 | 0
PeakO | 0 | 0 | 0 | 0 | 0 | 0
ST | 0 | 0 | 0 | 0 | 0 | 0
STOG | 0 | 0 | 0 | 0 | 0 | 0
STWD | 0 | 0 | 0 | 0 | 0 | 0
WT | 0 | 0 | 0 | 0 | 0 | 0
IGCC | 0 | 0 | 0 | 0 | 0 | 0
DemandResponse | 0 | 0 | 0 | 0 | 0 | 0
IGCC-CCS | 0 | 0 | 0 | 0 | 0 | 0
WT_off | 0 | 0 | 0 | 0 | 0 | 0
PseudoUnit | 0 | 0 | 0 | 0 | 0 | 0
FixedInterchange | 0 | 0 | 0 | 0 | 0 | 0
CO2 Emissions (MMmetricTons): All
ReportingType | 2015 | 2020 | 2025 | 2030 | 2035 | 2040
BM | 0 | 0 | 0 | 0 | 0 | 0
CC | 583.57 | 672.9 | 667.95 | 476.91 | 266.8 | 107.01
CSP | 0 | 0 | 0 | 0 | 0 | 0
CT | 0.34 | 0.6 | 0.64 | 0.24 | 0.02 | 0.05
Coal | 1019.48 | 444.87 | 44.27 | 5.38 | 8.56 | 8.61
Geo | 0 | 0 | 0 | 0 | 0 | 0
H | 0 | 0 | 0 | 0 | 0 | 0
LFG | 0 | 0 | 0 | 0 | 0 | 0
Nuc | 0 | 0 | 0 | 0 | 0 | 0
PS | 0 | 0 | 0 | 0 | 0 | 0
PV | 0 | 0 | 0 | 0 | 0 | 0
PeakG | 1.97 | 2.84 | 3.84 | 2.28 | 1.66 | 1.17
PeakO | 0 | 0 | 0 | 0.01 | 0 | 0
ST | 0 | 0 | 0 | 0 | 0 | 0
STOG | 4.78 | 4.1 | 2.48 | 1.82 | 0.45 | 0.25
STWD | 0 | 0 | 0 | 0 | 0 | 0
WT | 0 | 0 | 0 | 0 | 0 | 0
IGCC | 3.76 | 3.76 | 0.85 | 0 | 0 | 0
DemandResponse | 0 | 0 | 0 | 0 | 0 | 0
IGCC-CCS | 0 | 0 | 0 | 0 | 0 | 0
WT_off | 0 | 0 | 0 | 0 | 0 | 0
PseudoUnit | 0 | 0 | 0 | 0 | 0 | 0
FixedInterchange | 0 | 0 | 0 | 0 | 0 | 0
CO2 Emissions (MMmetricTons): EI_US
ReportingType | 2015 | 2020 | 2025 | 2030 | 2035 | 2040
BM | 0 | 0 | 0 | 0 | 0 | 0
CC | 393.86 | 481.92 | 484.8 | 338.14 | 213.2 | 69.83
CSP | 0 | 0 | 0 | 0 | 0 | 0
CT | 0.34 | 0.6 | 0.64 | 0.24 | 0.02 | 0.05
Coal | 791.3 | 262.82 | 29.61 | 4.1 | 6.92 | 7.14
Geo | 0 | 0 | 0 | 0 | 0 | 0
H | 0 | 0 | 0 | 0 | 0 | 0
LFG | 0 | 0 | 0 | 0 | 0 | 0
Nuc | 0 | 0 | 0 | 0 | 0 | 0
PS | 0 | 0 | 0 | 0 | 0 | 0
PV | 0 | 0 | 0 | 0 | 0 | 0
PeakG | 1.97 | 2.83 | 3.83 | 2.26 | 1.63 | 1.14
PeakO | 0 | 0 | 0 | 0.01 | 0 | 0
ST | 0 | 0 | 0 | 0 | 0 | 0
STOG | 3.41 | 2.21 | 1.65 | 1.25 | 0.43 | 0.23
STWD | 0 | 0 | 0 | 0 | 0 | 0
WT | 0 | 0 | 0 | 0 | 0 | 0
IGCC | 3.76 | 3.76 | 0.85 | 0 | 0 | 0
DemandResponse | 0 | 0 | 0 | 0 | 0 | 0
IGCC-CCS | 0 | 0 | 0 | 0 | 0 | 0
WT_off | 0 | 0 | 0 | 0 | 0 | 0
PseudoUnit | 0 | 0 | 0 | 0 | 0 | 0
FixedInterchange | 0 | 0 | 0 | 0 | 0 | 0
CO2 Emissions (MMmetricTons): EI_Canada
ReportingType | 2015 | 2020 | 2025 | 2030 | 2035 | 2040
BM | 0 | 0 | 0 | 0 | 0 | 0
CC | 0.93 | 0.31 | 0.02 | 0 | 0 | 0
CSP | 0 | 0 | 0 | 0 | 0 | 0
CT | 0 | 0 | 0 | 0 | 0 | 0
Coal | 0 | 0 | 0 | 0 | 0 | 0
Geo | 0 | 0 | 0 | 0 | 0 | 0
H | 0 | 0 | 0 | 0 | 0 | 0
LFG | 0 | 0 | 0 | 0 | 0 | 0
Nuc | 0 | 0 | 0 | 0 | 0 | 0
PS | 0 | 0 | 0 | 0 | 0 | 0
PV | 0 | 0 | 0 | 0 | 0 | 0
PeakG | 0 | 0 | 0 | 0 | 0 | 0
PeakO | 0 | 0 | 0 | 0 | 0 | 0
ST | 0 | 0 | 0 | 0 | 0 | 0
STOG | 0 | 0 | 0 | 0 | 0 | 0
STWD | 0 | 0 | 0 | 0 | 0 | 0
WT | 0 | 0 | 0 | 0 | 0 | 0
IGCC | 0 | 0 | 0 | 0 | 0 | 0
DemandResponse | 0 | 0 | 0 | 0 | 0 | 0
IGCC-CCS | 0 | 0 | 0 | 0 | 0 | 0
WT_off | 0 | 0 | 0 | 0 | 0 | 0
PseudoUnit | 0 | 0 | 0 | 0 | 0 | 0
FixedInterchange | 0 | 0 | 0 | 0 | 0 | 0
CO2 Emissions (MMmetricTons): EI
ReportingType | 2015 | 2020 | 2025 | 2030 | 2035 | 2040
BM | 0 | 0 | 0 | 0 | 0 | 0
CC | 394.79 | 482.23 | 484.81 | 338.14 | 213.2 | 69.83
CSP | 0 | 0 | 0 | 0 | 0 | 0
CT | 0.34 | 0.6 | 0.64 | 0.24 | 0.02 | 0.05
Coal | 791.3 | 262.82 | 29.61 | 4.1 | 6.92 | 7.14
Geo | 0 | 0 | 0 | 0 | 0 | 0
H | 0 | 0 | 0 | 0 | 0 | 0
LFG | 0 | 0 | 0 | 0 | 0 | 0
Nuc | 0 | 0 | 0 | 0 | 0 | 0
PS | 0 | 0 | 0 | 0 | 0 | 0
PV | 0 | 0 | 0 | 0 | 0 | 0
PeakG | 1.97 | 2.83 | 3.83 | 2.26 | 1.63 | 1.14
PeakO | 0 | 0 | 0 | 0.01 | 0 | 0
ST | 0 | 0 | 0 | 0 | 0 | 0
STOG | 3.41 | 2.21 | 1.65 | 1.25 | 0.43 | 0.23
STWD | 0 | 0 | 0 | 0 | 0 | 0
WT | 0 | 0 | 0 | 0 | 0 | 0
IGCC | 3.76 | 3.76 | 0.85 | 0 | 0 | 0
DemandResponse | 0 | 0 | 0 | 0 | 0 | 0
IGCC-CCS | 0 | 0 | 0 | 0 | 0 | 0
WT_off | 0 | 0 | 0 | 0 | 0 | 0
PseudoUnit | 0 | 0 | 0 | 0 | 0 | 0
FixedInterchange | 0 | 0 | 0 | 0 | 0 | 0
CO2 Emissions (MMmetricTons): Outside_EI
ReportingType | 2015 | 2020 | 2025 | 2030 | 2035 | 2040
BM | 0 | 0 | 0 | 0 | 0 | 0
CC | 188.78 | 190.67 | 183.14 | 138.77 | 53.6 | 37.18
CSP | 0 | 0 | 0 | 0 | 0 | 0
CT | 0 | 0 | 0 | 0 | 0 | 0
Coal | 228.18 | 182.05 | 14.66 | 1.28 | 1.64 | 1.47
Geo | 0 | 0 | 0 | 0 | 0 | 0
H | 0 | 0 | 0 | 0 | 0 | 0
LFG | 0 | 0 | 0 | 0 | 0 | 0
Nuc | 0 | 0 | 0 | 0 | 0 | 0
PS | 0 | 0 | 0 | 0 | 0 | 0
PV | 0 | 0 | 0 | 0 | 0 | 0
PeakG | 0 | 0 | 0 | 0.03 | 0.03 | 0.03
PeakO | 0 | 0 | 0 | 0 | 0 | 0
ST | 0 | 0 | 0 | 0 | 0 | 0
STOG | 1.38 | 1.89 | 0.83 | 0.56 | 0.03 | 0.01
STWD | 0 | 0 | 0 | 0 | 0 | 0
WT | 0 | 0 | 0 | 0 | 0 | 0
IGCC | 0 | 0 | 0 | 0 | 0 | 0
DemandResponse | 0 | 0 | 0 | 0 | 0 | 0
IGCC-CCS | 0 | 0 | 0 | 0 | 0 | 0
WT_off | 0 | 0 | 0 | 0 | 0 | 0
PseudoUnit | 0 | 0 | 0 | 0 | 0 | 0
FixedInterchange | 0 | 0 | 0 | 0 | 0 | 0
#6 | 0: Fuel Cost [includes coal shadow price] ($million)
Fuel Cost by Reporting Type: Entergy
ReportingType | 2015 | 2020 | 2025 | 2030 | 2035 | 2040
BM | 0 | 0 | 0 | 0 | 1651.88 | 4781.64
CC | 3227.17 | 4646.44 | 4283.02 | 2454.68 | 1470.19 | 549.31
CSP | 0 | 0 | 0 | 0 | 0 | 0
CT | 0 | 0 | 0 | 0 | 0 | 0
Coal | 1210.79 | 114.98 | 10.73 | 0 | 0 | 0
Geo | 0 | 0 | 0 | 0 | 0 | 0
H | 0 | 0 | 0 | 0 | 0 | 0
LFG | 0 | 0 | 0.14 | 0.14 | 0.14 | 0.14
Nuc | 372.97 | 380.57 | 404.36 | 412.26 | 348.24 | 272.43
PS | 0 | 0 | 0 | 0 | 0 | 0
PV | 0 | 0 | 0 | 0 | 0 | 0
PeakG | 0 | 0 | 0.3 | 0 | 0 | 0
PeakO | 0 | 0 | 0 | 0 | 0 | 0
ST | 0 | 0 | 0 | 0 | 0 | 0
STOG | 28.48 | 28.79 | 0 | 0 | 0 | 0
STWD | 2.4 | 6.51 | 6.51 | 62.07 | 123.64 | 76
WT | 0 | 0 | 0 | 0 | 0 | 0
IGCC | 0 | 0 | 0 | 0 | 0 | 0
DemandResponse | 0 | 0 | 0 | 0 | 0 | 0
IGCC-CCS | 0 | 0 | 0 | 0 | 0 | 0
WT_off | 0 | 0 | 0 | 0 | 0 | 0
PseudoUnit | 0 | 0 | 0 | 0 | 0 | 0
FixedInterchange | 0 | 0 | 0 | 0 | 0 | 0
Fuel Cost by Reporting Type: FRCC
ReportingType | 2015 | 2020 | 2025 | 2030 | 2035 | 2040
BM | 0 | 0 | 0 | 0 | 0 | 639.09
CC | 9267.66 | 10406.4 | 9372.58 | 3779.31 | 1702.52 | 1210.51
CSP | 0 | 0 | 0 | 0 | 0 | 0
CT | 38.58 | 78.03 | 72.62 | 22.12 | 0 | 0
Coal | 521.4 | 199.92 | 33.71 | 47.91 | 140.56 | 172.69
Geo | 0 | 0 | 0 | 0 | 0 | 0
H | 0 | 0 | 0 | 0 | 0 | 0
LFG | 0 | 0 | 0.25 | 0.25 | 0.25 | 0.25
Nuc | 282.48 | 288.24 | 536.48 | 1425.33 | 1831.31 | 1969.2
PS | 0 | 0 | 0 | 0 | 0 | 0
PV | 0 | 0 | 0 | 0 | 0 | 0
PeakG | 30.88 | 52.66 | 44.7 | 4.48 | 6.61 | 5.44
PeakO | 0 | 0 | 0 | 0 | 0 | 0
ST | 0 | 0 | 0 | 0 | 0 | 0
STOG | 0 | 0 | 0 | 0 | 0 | 0
STWD | 9.7 | 21.39 | 100.84 | 100.84 | 100.84 | 62.27
WT | 0 | 0 | 0 | 0 | 0 | 0
IGCC | 0 | 0 | 0 | 0 | 0 | 0
DemandResponse | 0 | 0 | 0 | 0 | 0 | 0
IGCC-CCS | 0 | 0 | 0 | 0 | 0 | 0
WT_off | 0 | 0 | 0 | 0 | 0 | 0
PseudoUnit | 0 | 0 | 0 | 0 | 0 | 0
FixedInterchange | 0 | 0 | 0 | 0 | 0 | 0
Fuel Cost by Reporting Type: MAPP_US
ReportingType | 2015 | 2020 | 2025 | 2030 | 2035 | 2040
BM | 0 | 0 | 0 | 0 | 0 | 0
CC | 53.54 | 9.14 | 24.76 | 9.85 | 9.99 | 12.14
CSP | 0 | 0 | 0 | 0 | 0 | 0
CT | 0 | 0 | 0 | 0 | 0.22 | 3.32
Coal | 139.15 | 35.67 | 3.77 | 0 | 0 | 0
Geo | 0 | 0 | 0 | 0 | 0 | 0
H | 0 | 0 | 0 | 0 | 0 | 0
LFG | 0 | 0 | 0 | 0.09 | 0.09 | 0.09
Nuc | 0 | 0 | 0 | 0.01 | 0.03 | 0.03
PS | 0 | 0 | 0 | 0 | 0 | 0
PV | 0 | 0 | 0 | 0 | 0 | 0
PeakG | 5.3 | 5.7 | 5.22 | 4.05 | 4.94 | 5.02
PeakO | 0 | 0 | 0 | 0 | 0 | 0
ST | 0 | 0 | 0 | 0 | 0 | 0
STOG | 0 | 0 | 0 | 0 | 0 | 0
STWD | 0 | 0 | 0 | 0 | 0 | 0
WT | 0 | 0 | 0 | 0 | 0 | 0
IGCC | 0 | 0 | 0 | 0 | 0 | 0
DemandResponse | 0 | 0 | 0 | 0 | 0 | 0
IGCC-CCS | 0 | 0 | 0 | 0 | 0 | 0
WT_off | 0 | 0 | 0 | 0 | 0 | 0
PseudoUnit | 0 | 0 | 0 | 0 | 0 | 0
FixedInterchange | 0 | 0 | 0 | 0 | 0 | 0
Fuel Cost by Reporting Type: MISO_IN
ReportingType | 2015 | 2020 | 2025 | 2030 | 2035 | 2040
BM | 0 | 0 | 0 | 0 | 0 | 0
CC | 701.15 | 4398.39 | 4079.39 | 1427.32 | 878.02 | 723.22
CSP | 0 | 0 | 0 | 0 | 0 | 0
CT | 0 | 0 | 0 | 0 | 0 | 0
Coal | 1141.66 | 535.64 | 63.62 | 40.25 | 191.59 | 199.54
Geo | 0 | 0 | 0 | 0 | 0 | 0
H | 0 | 0 | 0 | 0 | 0 | 0
LFG | 0 | 0 | 0.1 | 0.1 | 0.1 | 0.1
Nuc | 0 | 0 | 0 | 0.01 | 0.07 | 0.05
PS | 0 | 0 | 0 | 0 | 0 | 0
PV | 0 | 0 | 0 | 0 | 0 | 0
PeakG | 0.41 | 0 | 0 | 0 | 0 | 0
PeakO | 0 | 0 | 0 | 0 | 0 | 0
ST | 0 | 0 | 0 | 0 | 0 | 0
STOG | 3.34 | 2.09 | 1.89 | 0 | 0 | 0
STWD | 0 | 0 | 0 | 0 | 0 | 0
WT | 0 | 0 | 0 | 0 | 0 | 0
IGCC | 87.33 | 78.96 | 15.16 | 0 | 0 | 0
DemandResponse | 0 | 0 | 0 | 0 | 0 | 0
IGCC-CCS | 0 | 0 | 0 | 0 | 0 | 0
WT_off | 0 | 0 | 0 | 0 | 0 | 0
PseudoUnit | 0 | 0 | 0 | 0 | 0 | 0
FixedInterchange | 0 | 0 | 0 | 0 | 0 | 0
Fuel Cost by Reporting Type: MISO_MI
ReportingType | 2015 | 2020 | 2025 | 2030 | 2035 | 2040
BM | 0 | 0 | 0 | 0 | 0 | 1967.21
CC | 1303.83 | 1875.16 | 1849.87 | 769.91 | 699.76 | 119.79
CSP | 0 | 0 | 0 | 0 | 0 | 0
CT | 0 | 0 | 0 | 0 | 0 | 0
Coal | 632.14 | 0 | 0 | 0 | 0 | 0
Geo | 0 | 0 | 0 | 0 | 0 | 0
H | 0 | 0 | 0 | 0 | 0 | 0
LFG | 0 | 0 | 0.2 | 0.2 | 0.2 | 0.2
Nuc | 139.75 | 142.6 | 151.51 | 154.47 | 111.05 | 111.05
PS | 0 | 0 | 0 | 0 | 0 | 0
PV | 0 | 0 | 0 | 0 | 0 | 0
PeakG | 1.13 | 0 | 0 | 0 | 0 | 0
PeakO | 0 | 0 | 0 | 0 | 0 | 0
ST | 0 | 0 | 0 | 0 | 0 | 0
STOG | 19.08 | 9.41 | 11.99 | 0 | 0 | 0
STWD | 87.42 | 41.2 | 9.56 | 21.37 | 87.42 | 87.42
WT | 0 | 0 | 0 | 0 | 0 | 0
IGCC | 0 | 0 | 0 | 0 | 0 | 0
DemandResponse | 0 | 0 | 0 | 0 | 0 | 0
IGCC-CCS | 0 | 0 | 0 | 0 | 0 | 0
WT_off | 0 | 0 | 0 | 0 | 0 | 0
PseudoUnit | 0 | 0 | 0 | 0 | 0 | 0
FixedInterchange | 0 | 0 | 0 | 0 | 0 | 0
Fuel Cost by Reporting Type: MISO_MO-IL
ReportingType | 2015 | 2020 | 2025 | 2030 | 2035 | 2040
BM | 0 | 0 | 0 | 0 | 0 | 0
CC | 132.51 | 542.12 | 508.35 | 107.17 | 71.45 | 51.58
CSP | 0 | 0 | 0 | 0 | 0 | 0
CT | 0 | 0 | 0 | 0 | 0 | 0
Coal | 1454.46 | 375.42 | 49.04 | 13.73 | 43.87 | 43.57
Geo | 0 | 0 | 0 | 0 | 0 | 0
H | 0 | 0 | 0 | 0 | 0 | 0
LFG | 0 | 0 | 0.29 | 0.29 | 0.29 | 0.29
Nuc | 143.46 | 146.38 | 155.53 | 158.57 | 158.57 | 158.57
PS | 0 | 0 | 0 | 0 | 0 | 0
PV | 0 | 0 | 0 | 0 | 0 | 0
PeakG | 18.68 | 32.79 | 8.79 | 16.57 | 3.45 | 7.52
PeakO | 0 | 0 | 0 | 0 | 0 | 0
ST | 0 | 0 | 0 | 0 | 0 | 0
STOG | 0.37 | 0.4 | 0.36 | 0 | 0 | 0
STWD | 0 | 0 | 0 | 0 | 0 | 0
WT | 0 | 0 | 0 | 0 | 0 | 0
IGCC | 0 | 0 | 0 | 0 | 0 | 0
DemandResponse | 0 | 0 | 0 | 0 | 0 | 0
IGCC-CCS | 0 | 0 | 0 | 0 | 0 | 0
WT_off | 0 | 0 | 0 | 0 | 0 | 0
PseudoUnit | 0 | 0 | 0 | 0 | 0 | 0
FixedInterchange | 0 | 0 | 0 | 0 | 0 | 0
Fuel Cost by Reporting Type: MISO_W
ReportingType | 2015 | 2020 | 2025 | 2030 | 2035 | 2040
BM | 0 | 0 | 0 | 0 | 0 | 0
CC | 382.59 | 811.46 | 376.86 | 148.41 | 106.13 | 98.48
CSP | 0 | 0 | 0 | 0 | 0 | 0
CT | 0 | 0 | 0 | 0 | 0 | 0
Coal | 1217.12 | 471.51 | 75.41 | 37.42 | 38.99 | 38.99
Geo | 0 | 0 | 0 | 0 | 0 | 0
H | 0 | 0 | 0 | 0 | 0 | 0
LFG | 0 | 0 | 0 | 0.09 | 0.09 | 0.09
Nuc | 152.53 | 155.64 | 165.37 | 168.6 | 0.01 | 0.01
PS | 0 | 0 | 0 | 0 | 0 | 0
PV | 0 | 0 | 0 | 0 | 0 | 0
PeakG | 16.41 | 23.22 | 2.17 | 14.12 | 9.55 | 10.48
PeakO | 0 | 0 | 0 | 0 | 0 | 0
ST | 0 | 0 | 0 | 0 | 0 | 0
STOG | 0.01 | 0.01 | 0 | 0 | 0 | 0
STWD | 9.38 | 12.04 | 23.74 | 75.92 | 112.85 | 97.48
WT | 0 | 0 | 0 | 0 | 0 | 0
IGCC | 0 | 0 | 0 | 0 | 0 | 0
DemandResponse | 0 | 0 | 0 | 0 | 0 | 0
IGCC-CCS | 0 | 0 | 0 | 0 | 0 | 0
WT_off | 0 | 0 | 0 | 0 | 0 | 0
PseudoUnit | 0 | 0 | 0 | 0 | 0 | 0
FixedInterchange | 0 | 0 | 0 | 0 | 0 | 0
Fuel Cost by Reporting Type: MISO_WUMS
ReportingType | 2015 | 2020 | 2025 | 2030 | 2035 | 2040
BM | 0 | 0 | 0 | 0 | 0.01 | 849.71
CC | 1524.54 | 2230.83 | 1978.27 | 764.03 | 766.13 | 370.74
CSP | 0 | 0 | 0 | 0 | 0 | 0
CT | 0 | 0 | 0 | 0 | 0 | 0
Coal | 265.65 | 47.71 | 27.58 | 15.26 | 68.63 | 89
Geo | 0 | 0 | 0 | 0 | 0 | 0
H | 0 | 0 | 0 | 0 | 0 | 0
LFG | 0 | 0 | 0.29 | 0.29 | 0.29 | 0.29
Nuc | 120.89 | 123.35 | 131.06 | 133.62 | 0.01 | 0.01
PS | 0 | 0 | 0 | 0 | 0 | 0
PV | 0 | 0 | 0 | 0 | 0 | 0
PeakG | 0 | 0 | 0 | 0 | 0 | 0
PeakO | 0 | 0 | 0 | 0 | 0 | 0
ST | 0 | 0 | 0 | 0 | 0 | 0
STOG | 0 | 0 | 0 | 0 | 0 | 0
STWD | 3.67 | 3.54 | 3.33 | 5.69 | 63.34 | 49.26
WT | 0 | 0 | 0 | 0 | 0 | 0
IGCC | 0 | 0 | 0 | 0 | 0 | 0
DemandResponse | 0 | 0 | 0 | 0 | 0 | 0
IGCC-CCS | 0 | 0 | 0 | 0 | 0 | 0
WT_off | 0 | 0 | 0 | 0 | 0 | 0
PseudoUnit | 0 | 0 | 0 | 0 | 0 | 0
FixedInterchange | 0 | 0 | 0 | 0 | 0 | 0
Fuel Cost by Reporting Type: Nebraska
ReportingType | 2015 | 2020 | 2025 | 2030 | 2035 | 2040
BM | 0 | 0 | 0 | 0 | 0 | 0
CC | 28.27 | 12.34 | 11.34 | 17.84 | 9.5 | 10.56
CSP | 0 | 0 | 0 | 0 | 0 | 0
CT | 0 | 0 | 0 | 0 | 0 | 0
Coal | 414.89 | 55.3 | 34.36 | 31.71 | 25.86 | 20.99
Geo | 0 | 0 | 0 | 0 | 0 | 0
H | 0 | 0 | 0 | 0 | 0 | 0
LFG | 0 | 0 | 0 | 0.09 | 0.06 | 0.05
Nuc | 83.67 | 85.37 | 80.44 | 72.24 | 0.01 | 0.01
PS | 0 | 0 | 0 | 0 | 0 | 0
PV | 0 | 0 | 0 | 0 | 0 | 0
PeakG | 4.02 | 0 | 0 | 0 | 0 | 0
PeakO | 0 | 0 | 0 | 0 | 0 | 0
ST | 0 | 0 | 0 | 0 | 0 | 0
STOG | 1.94 | 0 | 0 | 0 | 0 | 0
STWD | 0 | 0 | 0 | 0 | 0 | 0
WT | 0 | 0 | 0 | 0 | 0 | 0
IGCC | 0 | 0 | 0 | 0 | 0 | 0
DemandResponse | 0 | 0 | 0 | 0 | 0 | 0
IGCC-CCS | 0 | 0 | 0 | 0 | 0 | 0
WT_off | 0 | 0 | 0 | 0 | 0 | 0
PseudoUnit | 0 | 0 | 0 | 0 | 0 | 0
FixedInterchange | 0 | 0 | 0 | 0 | 0 | 0
Fuel Cost by Reporting Type: NEISO
ReportingType | 2015 | 2020 | 2025 | 2030 | 2035 | 2040
BM | 128.98 | 83.79 | 5.35 | 128.98 | 58.49 | 128.98
CC | 1765.74 | 1164.97 | 871.31 | 425.22 | 168.77 | 119.63
CSP | 0 | 0 | 0 | 0 | 0 | 0
CT | 0.19 | 0.68 | 0.6 | 0 | 0 | 0.07
Coal | 1.1 | 0 | 0 | 0 | 0 | 0
Geo | 0 | 0 | 0 | 0 | 0 | 0
H | 0 | 0 | 0 | 0 | 0 | 0
LFG | 0.06 | 0.06 | 0.06 | 0.15 | 0.15 | 0.15
Nuc | 293.25 | 299.23 | 317.93 | 324.14 | 234.19 | 173
PS | 0 | 0 | 0 | 0 | 0 | 0
PV | 0 | 0 | 0 | 0 | 0 | 0
PeakG | 1.65 | 2.16 | 1.87 | 0.07 | 0 | 0.7
PeakO | 0 | 0 | 0 | 0 | 0 | 0
ST | 0 | 0 | 0 | 0 | 0 | 0
STOG | 0 | 0 | 0 | 0 | 0 | 0
STWD | 338.09 | 92.4 | 8.09 | 94.75 | 159.44 | 261.23
WT | 0 | 0 | 0 | 0 | 0 | 0
IGCC | 0 | 0 | 0 | 0 | 0 | 0
DemandResponse | 0 | 0 | 0 | 0 | 0 | 0
IGCC-CCS | 0 | 0 | 0 | 0 | 0 | 0
WT_off | 0 | 0 | 0 | 0 | 0 | 0
PseudoUnit | 0 | 0 | 0 | 0 | 0 | 0
FixedInterchange | 0 | 0 | 0 | 0 | 0 | 0
Fuel Cost by Reporting Type: NonRTO_Midwest
ReportingType | 2015 | 2020 | 2025 | 2030 | 2035 | 2040
BM | 0 | 0 | 0 | 0 | 616.92 | 2853.89
CC | 816.15 | 1729.23 | 1584.83 | 1186.33 | 1010.9 | 143.57
CSP | 0 | 0 | 0 | 0 | 0 | 0
CT | 0 | 0 | 0 | 0 | 0 | 0
Coal | 843.6 | 381.23 | 95.71 | 56.98 | 135.62 | 135
Geo | 0 | 0 | 0 | 0 | 0 | 0
H | 0 | 0 | 0 | 0 | 0 | 0
LFG | 0 | 0 | 0.2 | 0.2 | 0.2 | 0.2
Nuc | 0 | 0 | 0.01 | 0.01 | 0.07 | 0.05
PS | 0 | 0 | 0 | 0 | 0 | 0
PV | 0 | 0 | 0 | 0 | 0 | 0
PeakG | 10.32 | 5.01 | 17.04 | 0 | 0 | 0
PeakO | 0 | 0 | 0 | 0 | 0 | 0
ST | 0 | 0 | 0 | 0 | 0 | 0
STOG | 0 | 0 | 0 | 0 | 0 | 0
STWD | 0 | 0 | 0 | 0 | 0 | 0
WT | 0 | 0 | 0 | 0 | 0 | 0
IGCC | 0 | 0 | 0 | 0 | 0 | 0
DemandResponse | 0 | 0 | 0 | 0 | 0 | 0
IGCC-CCS | 0 | 0 | 0 | 0 | 0 | 0
WT_off | 0 | 0 | 0 | 0 | 0 | 0
PseudoUnit | 0 | 0 | 0 | 0 | 0 | 0
FixedInterchange | 0 | 0 | 0 | 0 | 0 | 0
Fuel Cost by Reporting Type: NYISO_A-F
ReportingType | 2015 | 2020 | 2025 | 2030 | 2035 | 2040
BM | 0 | 0 | 0 | 0 | 0 | 0
CC | 256.23 | 293.95 | 264.53 | 136.28 | 32.51 | 18.58
CSP | 0 | 0 | 0 | 0 | 0 | 0
CT | 0 | 0 | 0 | 0 | 0 | 0
Coal | 0 | 0 | 0 | 0 | 0 | 0
Geo | 0 | 0 | 0 | 0 | 0 | 0
H | 0 | 0 | 0 | 0 | 0 | 0
LFG | 0.01 | 0.01 | 0.09 | 0.09 | 0.09 | 0.09
Nuc | 217.02 | 221.45 | 235.29 | 195.6 | 154.22 | 93.47
PS | 0 | 0 | 0 | 0 | 0 | 0
PV | 0 | 0 | 0 | 0 | 0 | 0
PeakG | 0 | 0 | 0 | 0 | 0 | 0.19
PeakO | 0 | 0 | 0 | 0 | 0 | 0
ST | 0 | 0 | 0 | 0 | 0 | 0
STOG | 0 | 0 | 0 | 0 | 0 | 0
STWD | 0 | 0 | 0.69 | 7.01 | 23.18 | 49.16
WT | 0 | 0 | 0 | 0 | 0 | 0
IGCC | 0 | 0 | 0 | 0 | 0 | 0
DemandResponse | 0 | 0 | 0 | 0 | 0 | 0
IGCC-CCS | 0 | 0 | 0 | 0 | 0 | 0
WT_off | 0 | 0 | 0 | 0 | 0 | 0
PseudoUnit | 0 | 0 | 0 | 0 | 0 | 0
FixedInterchange | 0 | 0 | 0 | 0 | 0 | 0
Fuel Cost by Reporting Type: NYISO_G-I
ReportingType | 2015 | 2020 | 2025 | 2030 | 2035 | 2040
BM | 0 | 0 | 0 | 0 | 0.01 | 409.14
CC | 240.61 | 395.96 | 360.26 | 178.68 | 149.2 | 32.5
CSP | 0 | 0 | 0 | 0 | 0 | 0
CT | 0 | 0 | 0 | 0 | 0 | 0
Coal | 0 | 0 | 0 | 0 | 0 | 0
Geo | 0 | 0 | 0 | 0 | 0 | 0
H | 0 | 0 | 0 | 0 | 0 | 0
LFG | 0 | 0 | 0.09 | 0.09 | 0.09 | 0.09
Nuc | 130.64 | 133.3 | 141.63 | 144.4 | 135.12 | 267.23
PS | 0 | 0 | 0 | 0 | 0 | 0
PV | 0 | 0 | 0 | 0 | 0 | 0
PeakG | 0 | 0 | 0.06 | 0.14 | 0.04 | 0
PeakO | 0 | 0 | 0 | 0 | 0 | 0
ST | 0 | 0 | 0 | 0 | 0 | 0
STOG | 0 | 0 | 0 | 0 | 0 | 0
STWD | 0 | 0 | 0 | 0 | 0 | 0
WT | 0 | 0 | 0 | 0 | 0 | 0
IGCC | 0 | 0 | 0 | 0 | 0 | 0
DemandResponse | 0 | 0 | 0 | 0 | 0 | 0
IGCC-CCS | 0 | 0 | 0 | 0 | 0 | 0
WT_off | 0 | 0 | 0 | 0 | 0 | 0
PseudoUnit | 0 | 0 | 0 | 0 | 0 | 0
FixedInterchange | 0 | 0 | 0 | 0 | 0 | 0
Fuel Cost by Reporting Type: NYISO_J-K
ReportingType | 2015 | 2020 | 2025 | 2030 | 2035 | 2040
BM | 0 | 0 | 0 | 0 | 0 | 0
CC | 974.34 | 1071.42 | 968.73 | 545.68 | 431.09 | 284.66
CSP | 0 | 0 | 0 | 0 | 0 | 0
CT | 0 | 0 | 0 | 0 | 0 | 0
Coal | 0 | 0 | 0 | 0 | 0 | 0
Geo | 0 | 0 | 0 | 0 | 0 | 0
H | 0 | 0 | 0 | 0 | 0 | 0
LFG | 0 | 0 | 0.02 | 0.09 | 0.09 | 0.09
Nuc | 0 | 0 | 0.01 | 0.02 | 0.07 | 0.05
PS | 0 | 0 | 0 | 0 | 0 | 0
PV | 0 | 0 | 0 | 0 | 0 | 0
PeakG | 9.57 | 14.97 | 19.47 | 12.81 | 15.98 | 11.64
PeakO | 0 | 0 | 0 | 0.37 | 0 | 0
ST | 0 | 0 | 0 | 0 | 0 | 0
STOG | 45.21 | 50.96 | 67.7 | 41.31 | 16.13 | 5.71
STWD | 0 | 0 | 0 | 0 | 0 | 0
WT | 0 | 0 | 0 | 0 | 0 | 0
IGCC | 0 | 0 | 0 | 0 | 0 | 0
DemandResponse | 0 | 0 | 0 | 0 | 0 | 0
IGCC-CCS | 0 | 0 | 0 | 0 | 0 | 0
WT_off | 0 | 0 | 0 | 0 | 0 | 0
PseudoUnit | 0 | 0 | 0 | 0 | 0 | 0
FixedInterchange | 0 | 0 | 0 | 0 | 0 | 0
Fuel Cost by Reporting Type: PJM_E
ReportingType | 2015 | 2020 | 2025 | 2030 | 2035 | 2040
BM | 0.86 | 15.34 | 15.34 | 15.34 | 15.34 | 15.34
CC | 2092.02 | 2274.09 | 2296.86 | 1353.44 | 1015.44 | 497.6
CSP | 0 | 0 | 0 | 0 | 0 | 0
CT | 0.02 | 0.18 | 0.31 | 0 | 0 | 0
Coal | 19.94 | 14.5 | 5.28 | 1.03 | 26.48 | 32.02
Geo | 0 | 0 | 0 | 0 | 0 | 0
H | 0 | 0 | 0 | 0 | 0 | 0
LFG | 0.01 | 0.18 | 0.18 | 0.18 | 0.18 | 0.18
Nuc | 563.79 | 533.75 | 567.11 | 578.18 | 415.32 | 329.35
PS | 0 | 0 | 0 | 0 | 0 | 0
PV | 0 | 0 | 0 | 0 | 0 | 0
PeakG | 4.36 | 25.19 | 30.66 | 23.37 | 15.19 | 10.59
PeakO | 0 | 0 | 0 | 1.66 | 0 | 0
ST | 0 | 0 | 0 | 0 | 0 | 0
STOG | 9.46 | 18.44 | 0 | 0 | 0 | 0
STWD | 0 | 0 | 0 | 0 | 0 | 0
WT | 0 | 0 | 0 | 0 | 0 | 0
IGCC | 0 | 0 | 0 | 0 | 0 | 0
DemandResponse | 0 | 0 | 0 | 0 | 0 | 0
IGCC-CCS | 0 | 0 | 0 | 0 | 0 | 0
WT_off | 0 | 0 | 0 | 0 | 0 | 0
PseudoUnit | 0 | 0 | 0 | 0 | 0 | 0
FixedInterchange | 0 | 0 | 0 | 0 | 0 | 0
Fuel Cost by Reporting Type: PJM_ROM
ReportingType | 2015 | 2020 | 2025 | 2030 | 2035 | 2040
BM | 0.52 | 9.21 | 9.21 | 9.21 | 9.24 | 1205.84
CC | 949.92 | 1067.6 | 1068.77 | 581.21 | 440.28 | 252.68
CSP | 0 | 0 | 0 | 0 | 0 | 0
CT | 0.01 | 0.11 | 0.19 | 0.14 | 0 | 0
Coal | 213.12 | 28.24 | 0.65 | 0.03 | 0.03 | 0
Geo | 0 | 0 | 0 | 0 | 0 | 0
H | 0 | 0 | 0 | 0 | 0 | 0
LFG | 0.02 | 0.36 | 0.36 | 0.36 | 0.36 | 0.36
Nuc | 337.6 | 344.49 | 366.02 | 373.17 | 746.94 | 996.18
PS | 0 | 0 | 0 | 0 | 0 | 0
PV | 0 | 0 | 0 | 0 | 0 | 0
PeakG | 0.85 | 3.49 | 3.41 | 14.43 | 6.77 | 6.77
PeakO | 0 | 0 | 0 | 0 | 0 | 0
ST | 0 | 0 | 0 | 0 | 0 | 0
STOG | 45.13 | 65.35 | 26.88 | 14.01 | 0 | 0
STWD | 2.04 | 35.1 | 35.1 | 35.1 | 35.1 | 35.1
WT | 0 | 0 | 0 | 0 | 0 | 0
IGCC | 0 | 0 | 0 | 0 | 0 | 0
DemandResponse | 0 | 0 | 0 | 0 | 0 | 0
IGCC-CCS | 0 | 0 | 0 | 0 | 0 | 0
WT_off | 0 | 0 | 0 | 0 | 0 | 0
PseudoUnit | 0 | 0 | 0 | 0 | 0 | 0
FixedInterchange | 0 | 0 | 0 | 0 | 0 | 0
Fuel Cost by Reporting Type: PJM_ROR
ReportingType | 2015 | 2020 | 2025 | 2030 | 2035 | 2040
BM | 11.05 | 196.9 | 166.21 | 196.9 | 196.9 | 5398.8
CC | 7095.31 | 9866.06 | 9351.89 | 6516.4 | 5396.26 | 516.21
CSP | 0 | 0 | 0 | 0 | 0 | 0
CT | 0.18 | 0.38 | 0.34 | 0.26 | 0 | 0
Coal | 3709.79 | 1710.78 | 244.6 | 191.09 | 374.07 | 370.72
Geo | 0 | 0 | 0 | 0 | 0 | 0
H | 0 | 0 | 0 | 0 | 0 | 0
LFG | 0.07 | 0.73 | 0.73 | 0.73 | 0.73 | 0.73
Nuc | 1319.64 | 1346.55 | 1430.71 | 1395.54 | 1397.78 | 2467.46
PS | 0 | 0 | 0 | 0 | 0 | 0
PV | 0 | 0 | 0 | 0 | 0 | 0
PeakG | 57.73 | 85.04 | 129.84 | 66.87 | 51.09 | 28.44
PeakO | 0 | 0 | 0 | 0 | 0 | 0
ST | 0 | 0 | 0 | 0 | 0 | 0
STOG | 27.86 | 51.28 | 0 | 0 | 0 | 0
STWD | 3.13 | 103.87 | 87.03 | 76.32 | 103.87 | 103.86
WT | 0 | 0 | 0 | 0 | 0 | 0
IGCC | 0 | 0 | 0 | 0 | 0 | 0
DemandResponse | 0 | 0 | 0 | 0 | 0 | 0
IGCC-CCS | 0 | 0 | 0 | 0 | 0 | 0
WT_off | 0 | 0 | 0 | 0 | 0 | 0
PseudoUnit | 0 | 0 | 0 | 0 | 0 | 0
FixedInterchange | 0 | 0 | 0 | 0 | 0 | 0
Fuel Cost by Reporting Type: SOCO
ReportingType | 2015 | 2020 | 2025 | 2030 | 2035 | 2040
BM | 2.62 | 6.09 | 20.51 | 28.13 | 1906.85 | 3352.53
CC | 6771.7 | 8423.93 | 7959.89 | 4051.24 | 1540.92 | 375.2
CSP | 0 | 0 | 0 | 0 | 0 | 0
CT | 0 | 0 | 0 | 0 | 0 | 0
Coal | 909.74 | 267.07 | 114.65 | 134.74 | 139.5 | 139.33
Geo | 0 | 0 | 0 | 0 | 0 | 0
H | 0 | 0 | 0 | 0 | 0 | 0
LFG | 0 | 0 | 0.14 | 0.14 | 0.14 | 0.14
Nuc | 396.64 | 551.11 | 585.56 | 1190.74 | 1614.01 | 1782.88
PS | 0 | 0 | 0 | 0 | 0 | 0
PV | 0 | 0 | 0 | 0 | 0 | 0
PeakG | 53 | 82.82 | 141.58 | 4.15 | 8.25 | 3.88
PeakO | 0 | 0 | 0 | 0 | 0 | 0
ST | 0 | 0 | 0 | 0 | 0 | 0
STOG | 0 | 0 | 0 | 0 | 0 | 0
STWD | 21.93 | 37.89 | 58.06 | 328.92 | 392.54 | 242.38
WT | 0 | 0 | 0 | 0 | 0 | 0
IGCC | 0 | 0 | 0 | 0 | 0 | 0
DemandResponse | 0 | 0 | 0 | 0 | 0 | 0
IGCC-CCS | 0 | 0 | 0 | 0 | 0 | 0
WT_off | 0 | 0 | 0 | 0 | 0 | 0
PseudoUnit | 0 | 0 | 0 | 0 | 0 | 0
FixedInterchange | 0 | 0 | 0 | 0 | 0 | 0
Fuel Cost by Reporting Type: SPP_N
ReportingType | 2015 | 2020 | 2025 | 2030 | 2035 | 2040
BM | 0 | 0 | 0 | 0 | 0 | 0
CC | 300.08 | 347.98 | 261.37 | 130.74 | 92.85 | 74.43
CSP | 0 | 0 | 0 | 0 | 0 | 0
CT | 0 | 0 | 0 | 2.41 | 1.62 | 1.81
Coal | 934.11 | 176.31 | 12.27 | 15.9 | 15.33 | 13.96
Geo | 0 | 0 | 0 | 0 | 0 | 0
H | 0 | 0 | 0 | 0 | 0 | 0
LFG | 0 | 0 | 0 | 0.11 | 0.08 | 0.07
Nuc | 74.76 | 76.29 | 71.88 | 64.87 | 48.92 | 48.1
PS | 0 | 0 | 0 | 0 | 0 | 0
PV | 0 | 0 | 0 | 0 | 0 | 0
PeakG | 5.3 | 0 | 0 | 0 | 0 | 0
PeakO | 0 | 0 | 0 | 0 | 0 | 0
ST | 0 | 0 | 0 | 0 | 0 | 0
STOG | 22.16 | 3.48 | 0 | 7.24 | 0 | 0
STWD | 0 | 0 | 0 | 0 | 0 | 0
WT | 0 | 0 | 0 | 0 | 0 | 0
IGCC | 0 | 0 | 0 | 0 | 0 | 0
DemandResponse | 0 | 0 | 0 | 0 | 0 | 0
IGCC-CCS | 0 | 0 | 0 | 0 | 0 | 0
WT_off | 0 | 0 | 0 | 0 | 0 | 0
PseudoUnit | 0 | 0 | 0 | 0 | 0 | 0
FixedInterchange | 0 | 0 | 0 | 0 | 0 | 0
Fuel Cost by Reporting Type: SPP_S
ReportingType | 2015 | 2020 | 2025 | 2030 | 2035 | 2040
BM | 0 | 0 | 0 | 0 | 0 | 0
CC | 2555.89 | 1503.07 | 1362.65 | 717.54 | 522.62 | 507.72
CSP | 0 | 0 | 0 | 0 | 0 | 0
CT | 0.16 | 0 | 0 | 0 | 0 | 0
Coal | 1318.67 | 122.65 | 8.73 | 0 | 0 | 0
Geo | 0 | 0 | 0 | 0 | 0 | 0
H | 0 | 0 | 0 | 0 | 0 | 0
LFG | 0 | 0 | 0 | 0.11 | 0.08 | 0.07
Nuc | 0 | 0 | 0 | 0.01 | 0.03 | 0.02
PS | 0 | 0 | 0 | 0 | 0 | 0
PV | 0 | 0 | 0 | 0 | 0 | 0
PeakG | 0 | 0 | 0 | 0 | 0 | 0
PeakO | 0 | 0 | 0 | 0 | 0 | 0
ST | 0 | 0 | 0 | 0 | 0 | 0
STOG | 181.05 | 29.21 | 62.98 | 32.86 | 14.04 | 13.58
STWD | 4.83 | 2.57 | 2.57 | 10.51 | 19.03 | 16.94
WT | 0 | 0 | 0 | 0 | 0 | 0
IGCC | 0 | 0 | 0 | 0 | 0 | 0
DemandResponse | 0 | 0 | 0 | 0 | 0 | 0
IGCC-CCS | 0 | 0 | 0 | 0 | 0 | 0
WT_off | 0 | 0 | 0 | 0 | 0 | 0
PseudoUnit | 0 | 0 | 0 | 0 | 0 | 0
FixedInterchange | 0 | 0 | 0 | 0 | 0 | 0
Fuel Cost by Reporting Type: TVA
ReportingType | 2015 | 2020 | 2025 | 2030 | 2035 | 2040
BM | 0 | 0 | 0 | 0 | 3781.64 | 3781.64
CC | 2025.29 | 3316.95 | 3366.44 | 2112.03 | 903.69 | 256.19
CSP | 0 | 0 | 0 | 0 | 0 | 0
CT | 0 | 0 | 0 | 0 | 0 | 0
Coal | 747.93 | 300.31 | 8.1 | 0 | 0 | 0
Geo | 0 | 0 | 0 | 0 | 0 | 0
H | 0 | 0 | 0 | 0 | 0 | 0
LFG | 0 | 0 | 0.14 | 0.14 | 0.14 | 0.14
Nuc | 542.87 | 553.94 | 588.56 | 600.05 | 517.35 | 750.18
PS | 0 | 0 | 0 | 0 | 0 | 0
PV | 0 | 0 | 0 | 0 | 0 | 0
PeakG | 0 | 0 | 0 | 0 | 0 | 0
PeakO | 0 | 0 | 0 | 0 | 0 | 0
ST | 0 | 0 | 0 | 0 | 0 | 0
STOG | 0 | 0 | 0 | 0 | 0 | 0
STWD | 0.15 | 0.16 | 0.27 | 2.02 | 2.75 | 2.14
WT | 0 | 0 | 0 | 0 | 0 | 0
IGCC | 0 | 0 | 0 | 0 | 0 | 0
DemandResponse | 0 | 0 | 0 | 0 | 0 | 0
IGCC-CCS | 0 | 0 | 0 | 0 | 0 | 0
WT_off | 0 | 0 | 0 | 0 | 0 | 0
PseudoUnit | 0 | 0 | 0 | 0 | 0 | 0
FixedInterchange | 0 | 0 | 0 | 0 | 0 | 0
Fuel Cost by Reporting Type: TVA_Transmission
ReportingType | 2015 | 2020 | 2025 | 2030 | 2035 | 2040
BM | 0 | 0 | 0 | 0 | 0 | 0
CC | 0 | 0 | 0 | 0 | 0 | 0
CSP | 0 | 0 | 0 | 0 | 0 | 0
CT | 0 | 0 | 0 | 0 | 0 | 0
Coal | 0 | 0 | 0 | 0 | 0 | 0
Geo | 0 | 0 | 0 | 0 | 0 | 0
H | 0 | 0 | 0 | 0 | 0 | 0
LFG | 0 | 0 | 0 | 0 | 0 | 0
Nuc | 0 | 0 | 0 | 0 | 0 | 0
PS | 0 | 0 | 0 | 0 | 0 | 0
PV | 0 | 0 | 0 | 0 | 0 | 0
PeakG | 0 | 0 | 0 | 0 | 0 | 0
PeakO | 0 | 0 | 0 | 0 | 0 | 0
ST | 0 | 0 | 0 | 0 | 0 | 0
STOG | 0 | 0 | 0 | 0 | 0 | 0
STWD | 0 | 0 | 0 | 0 | 0 | 0
WT | 0 | 0 | 0 | 0 | 0 | 0
IGCC | 0 | 0 | 0 | 0 | 0 | 0
DemandResponse | 0 | 0 | 0 | 0 | 0 | 0
IGCC-CCS | 0 | 0 | 0 | 0 | 0 | 0
WT_off | 0 | 0 | 0 | 0 | 0 | 0
PseudoUnit | 0 | 0 | 0 | 0 | 0 | 0
FixedInterchange | 0 | 0 | 0 | 0 | 0 | 0
Fuel Cost by Reporting Type: VACAR
ReportingType | 2015 | 2020 | 2025 | 2030 | 2035 | 2040
BM | 0.47 | 87.32 | 362.98 | 369.29 | 369.29 | 3283.19
CC | 5367.92 | 5680.69 | 5077.77 | 3382.51 | 1407.06 | 358.36
CSP | 0 | 0 | 0 | 0 | 0 | 0
CT | 5.38 | 5.75 | 10.14 | 0 | 0 | 0
Coal | 891.13 | 502.48 | 104.96 | 82.32 | 122.98 | 122.76
Geo | 0 | 0 | 0 | 0 | 0 | 0
H | 0 | 0 | 0 | 0 | 0 | 0
LFG | 0 | 0.14 | 0.14 | 0.14 | 0.14 | 0.14
Nuc | 730.67 | 900.6 | 1165.88 | 1317.79 | 1088.29 | 957
PS | 0 | 0 | 0 | 0 | 0 | 0
PV | 0 | 0 | 0 | 0 | 0 | 0
PeakG | 7.92 | 18.37 | 28.53 | 23.59 | 6.23 | 6.86
PeakO | 0 | 0 | 0 | 0 | 0 | 0
ST | 0 | 0 | 0 | 0 | 0 | 0
STOG | 0 | 0 | 0 | 0 | 0 | 0
STWD | 159.73 | 159.73 | 159.73 | 159.73 | 159.73 | 124.07
WT | 0 | 0 | 0 | 0 | 0 | 0
IGCC | 0 | 0 | 0 | 0 | 0 | 0
DemandResponse | 0 | 0 | 0 | 0 | 0 | 0
IGCC-CCS | 0 | 0 | 0 | 0 | 0 | 0
WT_off | 0 | 0 | 0 | 0 | 0 | 0
PseudoUnit | 0 | 0 | 0 | 0 | 0 | 0
FixedInterchange | 0 | 0 | 0 | 0 | 0 | 0
Fuel Cost by Reporting Type: IESO
ReportingType | 2015 | 2020 | 2025 | 2030 | 2035 | 2040
BM | 0 | 0 | 0 | 2.81 | 2.81 | 11.05
CC | 11.91 | 5.42 | 1.7 | 0 | 0 | 0
CSP | 0 | 0 | 0 | 0 | 0 | 0
CT | 0 | 0 | 0 | 0 | 0 | 0
Coal | 0 | 0 | 0 | 0 | 0 | 0
Geo | 0 | 0 | 0 | 0 | 0 | 0
H | 0 | 0 | 0 | 0 | 0 | 0
LFG | 0.02 | 0.02 | 0.02 | 0.02 | 0.02 | 0.02
Nuc | 854.23 | 863.97 | 905.96 | 944.22 | 869.51 | 757.81
PS | 0 | 0 | 0 | 0 | 0 | 0
PV | 0 | 0 | 0 | 0 | 0 | 0
PeakG | 0 | 0 | 0 | 0 | 0 | 0
PeakO | 0 | 0 | 0 | 0 | 0 | 0
ST | 0 | 0 | 0 | 0 | 0 | 0
STOG | 0 | 0 | 0 | 0 | 0 | 0
STWD | 0.3 | 0.3 | 0.95 | 1.82 | 1.82 | 67.38
WT | 0 | 0 | 0 | 0 | 0 | 0
IGCC | 0 | 0 | 0 | 0 | 0 | 0
DemandResponse | 0 | 0 | 0 | 0 | 0 | 0
IGCC-CCS | 0 | 0 | 0 | 0 | 0 | 0
WT_off | 0 | 0 | 0 | 0 | 0 | 0
PseudoUnit | 0 | 0 | 0 | 0 | 0 | 0
FixedInterchange | 0 | 0 | 0 | 0 | 0 | 0
Fuel Cost by Reporting Type: MAPP_CA
ReportingType | 2015 | 2020 | 2025 | 2030 | 2035 | 2040
BM | 0 | 0 | 0 | 0 | 0 | 0
CC | 71.66 | 24.28 | 0 | 0 | 0 | 0
CSP | 0 | 0 | 0 | 0 | 0 | 0
CT | 0 | 0 | 0 | 0 | 0 | 0
Coal | 0 | 0 | 0 | 0 | 0 | 0
Geo | 0 | 0 | 0 | 0 | 0 | 0
H | 0 | 0 | 0 | 0 | 0 | 0
LFG | 0 | 0 | 0 | 0 | 0 | 0
Nuc | 0 | 0 | 0 | 0 | 0.02 | 0
PS | 0 | 0 | 0 | 0 | 0 | 0
PV | 0 | 0 | 0 | 0 | 0 | 0
PeakG | 0 | 0 | 0 | 0 | 0 | 0
PeakO | 0 | 0 | 0 | 0 | 0 | 0
ST | 0 | 0 | 0 | 0 | 0 | 0
STOG | 0 | 0 | 0 | 0 | 0 | 0
STWD | 0 | 0 | 0 | 0 | 0 | 0
WT | 0 | 0 | 0 | 0 | 0 | 0
IGCC | 0 | 0 | 0 | 0 | 0 | 0
DemandResponse | 0 | 0 | 0 | 0 | 0 | 0
IGCC-CCS | 0 | 0 | 0 | 0 | 0 | 0
WT_off | 0 | 0 | 0 | 0 | 0 | 0
PseudoUnit | 0 | 0 | 0 | 0 | 0 | 0
FixedInterchange | 0 | 0 | 0 | 0 | 0 | 0
Fuel Cost by Reporting Type: AZ_NM_SNV_Coal
ReportingType | 2015 | 2020 | 2025 | 2030 | 2035 | 2040
BM | 0 | 0 | 0 | 0 | 0 | 0
CC | 0 | 0 | 0 | 0 | 0 | 0
CSP | 0 | 0 | 0 | 0 | 0 | 0
CT | 0 | 0 | 0 | 0 | 0 | 0
Coal | 818.43 | 644.37 | 98.21 | 9.56 | 63.97 | 31.56
Geo | 0 | 0 | 0 | 0 | 0 | 0
H | 0 | 0 | 0 | 0 | 0 | 0
LFG | 0 | 0 | 0 | 0 | 0 | 0
Nuc | 0 | 0 | 0 | 0 | 0 | 0
PS | 0 | 0 | 0 | 0 | 0 | 0
PV | 0 | 0 | 0 | 0 | 0 | 0
PeakG | 0 | 0 | 0 | 0 | 0 | 0
PeakO | 0 | 0 | 0 | 0 | 0 | 0
ST | 0 | 0 | 0 | 0 | 0 | 0
STOG | 0 | 0 | 0 | 0 | 0 | 0
STWD | 0 | 0 | 0 | 0 | 0 | 0
WT | 0 | 0 | 0 | 0 | 0 | 0
IGCC | 0 | 0 | 0 | 0 | 0 | 0
DemandResponse | 0 | 0 | 0 | 0 | 0 | 0
IGCC-CCS | 0 | 0 | 0 | 0 | 0 | 0
WT_off | 0 | 0 | 0 | 0 | 0 | 0
PseudoUnit | 0 | 0 | 0 | 0 | 0 | 0
FixedInterchange | 0 | 0 | 0 | 0 | 0 | 0
Fuel Cost by Reporting Type: AZ_NM_SNV_Gas
ReportingType | 2015 | 2020 | 2025 | 2030 | 2035 | 2040
BM | 0 | 0 | 0 | 0 | 0 | 0
CC | 3070.16 | 2626.62 | 3612.06 | 1777.06 | 542.57 | 470.44
CSP | 0 | 0 | 0 | 0 | 0 | 0
CT | 0 | 0 | 0 | 0 | 0 | 0
Coal | 0 | 0 | 0 | 0 | 0 | 0
Geo | 0 | 0 | 0 | 0 | 0 | 0
H | 0 | 0 | 0 | 0 | 0 | 0
LFG | 0 | 0 | 0 | 0 | 0 | 0
Nuc | 0 | 0 | 0 | 0 | 0 | 0
PS | 0 | 0 | 0 | 0 | 0 | 0
PV | 0 | 0 | 0 | 0 | 0 | 0
PeakG | 0 | 0 | 0 | 0 | 0 | 0
PeakO | 0 | 0 | 0 | 0 | 0 | 0
ST | 0 | 0 | 0 | 0 | 0 | 0
STOG | 0 | 0 | 0 | 0 | 0 | 0
STWD | 0 | 0 | 0 | 0 | 0 | 0
WT | 0 | 0 | 0 | 0 | 0 | 0
IGCC | 0 | 0 | 0 | 0 | 0 | 0
DemandResponse | 0 | 0 | 0 | 0 | 0 | 0
IGCC-CCS | 0 | 0 | 0 | 0 | 0 | 0
WT_off | 0 | 0 | 0 | 0 | 0 | 0
PseudoUnit | 0 | 0 | 0 | 0 | 0 | 0
FixedInterchange | 0 | 0 | 0 | 0 | 0 | 0
Fuel Cost by Reporting Type: AZ_NM_SNV_NucRenew
ReportingType | 2015 | 2020 | 2025 | 2030 | 2035 | 2040
BM | 0 | 0 | 0 | 0 | 0 | 316.29
CC | 0 | 0 | 0 | 0 | 0 | 0
CSP | 0 | 0 | 0 | 0 | 0 | 0
CT | 0 | 0 | 0 | 0 | 0 | 0
Coal | 0 | 0 | 0 | 0 | 0 | 0
Geo | 0 | 0 | 0 | 0 | 0 | 0
H | 0 | 0 | 0 | 0 | 0 | 0
LFG | 0 | 0 | 0.08 | 0.08 | 0.08 | 0.08
Nuc | 254.91 | 260.1 | 276.36 | 514.43 | 997.12 | 997.12
PS | 0 | 0 | 0 | 0 | 0 | 0
PV | 0 | 0 | 0 | 0 | 0 | 0
PeakG | 0 | 0 | 0 | 0 | 0 | 0
PeakO | 0 | 0 | 0 | 0 | 0 | 0
ST | 0 | 0 | 0 | 0 | 0 | 0
STOG | 0 | 0 | 0 | 0 | 0 | 0
STWD | 11.54 | 11.54 | 11.54 | 11.54 | 11.54 | 11.54
WT | 0 | 0 | 0 | 0 | 0 | 0
IGCC | 0 | 0 | 0 | 0 | 0 | 0
DemandResponse | 0 | 0 | 0 | 0 | 0 | 0
IGCC-CCS | 0 | 0 | 0 | 0 | 0 | 0
WT_off | 0 | 0 | 0 | 0 | 0 | 0
PseudoUnit | 0 | 0 | 0 | 0 | 0 | 0
FixedInterchange | 0 | 0 | 0 | 0 | 0 | 0
Fuel Cost by Reporting Type: ERCOT
ReportingType | 2015 | 2020 | 2025 | 2030 | 2035 | 2040
BM | 3.98 | 6.89 | 10.55 | 74.16 | 2078.94 | 1603.69
CC | 8919.16 | 10401.22 | 8142.53 | 5697.15 | 2527.06 | 1980.91
CSP | 0 | 0 | 0 | 0 | 0 | 0
CT | 0 | 0.17 | 0.1 | 0.41 | 0 | 0
Coal | 790.09 | 488.53 | 71.76 | 125.82 | 155.2 | 155.2
Geo | 0 | 0 | 0 | 0 | 0 | 0
H | 0 | 0 | 0 | 0 | 0 | 0
LFG | 0 | 0 | 0.21 | 0.45 | 0.45 | 0.45
Nuc | 339.13 | 346.04 | 367.67 | 480.95 | 1145.64 | 1454.59
PS | 0 | 0 | 0 | 0 | 0 | 0
PV | 0 | 0 | 0 | 0 | 0 | 0
PeakG | 0 | 0.48 | 0 | 2.22 | 2.21 | 2.41
PeakO | 0 | 0 | 0 | 0 | 0 | 0
ST | 0 | 0 | 0 | 0 | 0 | 0
STOG | 125.17 | 216.53 | 63.15 | 41.6 | 0 | 0
STWD | 0 | 0 | 0 | 0 | 0 | 0
WT | 0 | 0 | 0 | 0 | 0 | 0
IGCC | 0 | 0 | 0 | 0 | 0 | 0
DemandResponse | 0 | 0 | 0 | 0 | 0 | 0
IGCC-CCS | 0 | 0 | 0 | 0 | 0 | 0
WT_off | 0 | 0 | 0 | 0 | 0 | 0
PseudoUnit | 0 | 0 | 0 | 0 | 0 | 0
FixedInterchange | 0 | 0 | 0 | 0 | 0 | 0
Fuel Cost by Reporting Type: NP15
ReportingType | 2015 | 2020 | 2025 | 2030 | 2035 | 2040
BM | 0 | 0 | 0 | 0 | 0 | 0
CC | 2707.21 | 2921.97 | 2750.9 | 1497.74 | 407.7 | 280.22
CSP | 0 | 0 | 0 | 0 | 0 | 0
CT | 0 | 0 | 0 | 0 | 0 | 0
Coal | 35.53 | 0 | 0 | 0 | 0 | 0
Geo | 0 | 0 | 0 | 0 | 0 | 0
H | 0 | 0 | 0 | 0 | 0 | 0
LFG | 0 | 0.48 | 0.72 | 0.72 | 0.72 | 0.72
Nuc | 150.62 | 153.69 | 163.3 | 480.91 | 687.59 | 744.36
PS | 0 | 0 | 0 | 0 | 0 | 0
PV | 0 | 0 | 0 | 0 | 0 | 0
PeakG | 0 | 0 | 0 | 0 | 0 | 0
PeakO | 0 | 0 | 0 | 0 | 0 | 0
ST | 0 | 0 | 0 | 0 | 0 | 0
STOG | 5.13 | 3.8 | 7.79 | 0 | 0 | 0
STWD | 244.45 | 244.45 | 114.11 | 244.45 | 244.45 | 244.45
WT | 0 | 0 | 0 | 0 | 0 | 0
IGCC | 0 | 0 | 0 | 0 | 0 | 0
DemandResponse | 0 | 0 | 0 | 0 | 0 | 0
IGCC-CCS | 0 | 0 | 0 | 0 | 0 | 0
WT_off | 0 | 0 | 0 | 0 | 0 | 0
PseudoUnit | 0 | 0 | 0 | 0 | 0 | 0
FixedInterchange | 0 | 0 | 0 | 0 | 0 | 0
Fuel Cost by Reporting Type: NWPP_Coal
ReportingType | 2015 | 2020 | 2025 | 2030 | 2035 | 2040
BM | 0 | 0 | 0 | 0 | 0 | 0
CC | 0 | 0 | 0 | 0 | 0 | 0
CSP | 0 | 0 | 0 | 0 | 0 | 0
CT | 0 | 0 | 0 | 0 | 0 | 0
Coal | 598.58 | 370.96 | 21.69 | 21.69 | 21.69 | 21.69
Geo | 0 | 0 | 0 | 0 | 0 | 0
H | 0 | 0 | 0 | 0 | 0 | 0
LFG | 0 | 0 | 0 | 0 | 0 | 0
Nuc | 0 | 0 | 0 | 0 | 0 | 0
PS | 0 | 0 | 0 | 0 | 0 | 0
PV | 0 | 0 | 0 | 0 | 0 | 0
PeakG | 0 | 0 | 0 | 0 | 0 | 0
PeakO | 0 | 0 | 0 | 0 | 0 | 0
ST | 0 | 0 | 0 | 0 | 0 | 0
STOG | 0 | 0 | 0 | 0 | 0 | 0
STWD | 0 | 0 | 0 | 0 | 0 | 0
WT | 0 | 0 | 0 | 0 | 0 | 0
IGCC | 0 | 0 | 0 | 0 | 0 | 0
DemandResponse | 0 | 0 | 0 | 0 | 0 | 0
IGCC-CCS | 0 | 0 | 0 | 0 | 0 | 0
WT_off | 0 | 0 | 0 | 0 | 0 | 0
PseudoUnit | 0 | 0 | 0 | 0 | 0 | 0
FixedInterchange | 0 | 0 | 0 | 0 | 0 | 0
Fuel Cost by Reporting Type: NWPP_Gas
ReportingType | 2015 | 2020 | 2025 | 2030 | 2035 | 2040
BM | 0 | 0 | 0 | 0 | 0 | 0
CC | 2207.03 | 3193.14 | 2963.37 | 1318 | 269.56 | 269.41
CSP | 0 | 0 | 0 | 0 | 0 | 0
CT | 0 | 0 | 0 | 0 | 0 | 0
Coal | 0 | 0 | 0 | 0 | 0 | 0
Geo | 0 | 0 | 0 | 0 | 0 | 0
H | 0 | 0 | 0 | 0 | 0 | 0
LFG | 0 | 0 | 0 | 0 | 0 | 0
Nuc | 0 | 0 | 0 | 0 | 0 | 0
PS | 0 | 0 | 0 | 0 | 0 | 0
PV | 0 | 0 | 0 | 0 | 0 | 0
PeakG | 0 | 0 | 0 | 0 | 0 | 0
PeakO | 0 | 0 | 0 | 0 | 0 | 0
ST | 0 | 0 | 0 | 0 | 0 | 0
STOG | 0 | 0 | 0 | 0 | 0 | 0
STWD | 0 | 0 | 0 | 0 | 0 | 0
WT | 0 | 0 | 0 | 0 | 0 | 0
IGCC | 0 | 0 | 0 | 0 | 0 | 0
DemandResponse | 0 | 0 | 0 | 0 | 0 | 0
IGCC-CCS | 0 | 0 | 0 | 0 | 0 | 0
WT_off | 0 | 0 | 0 | 0 | 0 | 0
PseudoUnit | 0 | 0 | 0 | 0 | 0 | 0
FixedInterchange | 0 | 0 | 0 | 0 | 0 | 0
Fuel Cost by Reporting Type: NWPP_NucRenew
ReportingType | 2015 | 2020 | 2025 | 2030 | 2035 | 2040
BM | 0 | 4.51 | 16.65 | 16.65 | 16.65 | 419.36
CC | 0 | 0 | 0 | 0 | 0 | 0
CSP | 0 | 0 | 0 | 0 | 0 | 0
CT | 0 | 0 | 0 | 0 | 0 | 0
Coal | 0 | 0 | 0 | 0 | 0 | 0
Geo | 0 | 0 | 0 | 0 | 0 | 0
H | 0 | 0 | 0 | 0 | 0 | 0
LFG | 0.03 | 0.03 | 0.34 | 0.34 | 0.34 | 0.34
Nuc | 71.13 | 72.58 | 77.12 | 78.63 | 321.18 | 420.81
PS | 0 | 0 | 0 | 0 | 0 | 0
PV | 0 | 0 | 0 | 0 | 0 | 0
PeakG | 0 | 0 | 0 | 0 | 0 | 0
PeakO | 0 | 0 | 0 | 0 | 0 | 0
ST | 0 | 0 | 0 | 0 | 0 | 0
STOG | 0 | 0 | 0 | 0 | 0 | 0
STWD | 0 | 1.36 | 301.46 | 301.46 | 301.46 | 301.46
WT | 0 | 0 | 0 | 0 | 0 | 0
IGCC | 0 | 0 | 0 | 0 | 0 | 0
DemandResponse | 0 | 0 | 0 | 0 | 0 | 0
IGCC-CCS | 0 | 0 | 0 | 0 | 0 | 0
WT_off | 0 | 0 | 0 | 0 | 0 | 0
PseudoUnit | 0 | 0 | 0 | 0 | 0 | 0
FixedInterchange | 0 | 0 | 0 | 0 | 0 | 0
Fuel Cost by Reporting Type: RMPA
ReportingType | 2015 | 2020 | 2025 | 2030 | 2035 | 2040
BM | 0 | 0 | 0 | 0 | 453.13 | 761.13
CC | 521.95 | 548.7 | 813.25 | 408.67 | 188.61 | 144.62
CSP | 0 | 0 | 0 | 0 | 0 | 0
CT | 0 | 0 | 0 | 0 | 0 | 0
Coal | 563.13 | 455.32 | 87.83 | 52.32 | 52.31 | 50.3
Geo | 0 | 0 | 0 | 0 | 0 | 0
H | 0 | 0 | 0 | 0 | 0 | 0
LFG | 0 | 0 | 0.04 | 0.04 | 0.04 | 0.04
Nuc | 0 | 0 | 8.95 | 134.48 | 134.51 | 134.5
PS | 0 | 0 | 0 | 0 | 0 | 0
PV | 0 | 0 | 0 | 0 | 0 | 0
PeakG | 0 | 0 | 0.27 | 0 | 0 | 0
PeakO | 0 | 0 | 0 | 0 | 0 | 0
ST | 0 | 0 | 0 | 0 | 0 | 0
STOG | 0 | 0 | 0 | 0 | 0 | 0
STWD | 0 | 0 | 0 | 0 | 0 | 0
WT | 0 | 0 | 0 | 0 | 0 | 0
IGCC | 0 | 0 | 0 | 0 | 0 | 0
DemandResponse | 0 | 0 | 0 | 0 | 0 | 0
IGCC-CCS | 0 | 0 | 0 | 0 | 0 | 0
WT_off | 0 | 0 | 0 | 0 | 0 | 0
PseudoUnit | 0 | 0 | 0 | 0 | 0 | 0
FixedInterchange | 0 | 0 | 0 | 0 | 0 | 0
Fuel Cost by Reporting Type: SP15
ReportingType | 2015 | 2020 | 2025 | 2030 | 2035 | 2040
BM | 3.07 | 3.07 | 3.07 | 3.07 | 3.07 | 177.17
CC | 3868.28 | 3885.64 | 3559.71 | 2461.61 | 1133.03 | 714.79
CSP | 0 | 0 | 0 | 0 | 0 | 0
CT | 0 | 0 | 0 | 0 | 0 | 0
Coal | 20.36 | 3.9 | 1.76 | 0 | 0 | 0
Geo | 0 | 0 | 0 | 0 | 0 | 0
H | 0 | 0 | 0 | 0 | 0 | 0
LFG | 0.01 | 0.72 | 0.72 | 0.72 | 0.72 | 0.72
Nuc | 139.02 | 141.86 | 150.73 | 214.76 | 270.27 | 472.44
PS | 0 | 0 | 0 | 0 | 0 | 0
PV | 0 | 0 | 0 | 0 | 0 | 0
PeakG | 0 | 0 | 0 | 0 | 0 | 0
PeakO | 0 | 0 | 0 | 0 | 0 | 0
ST | 0 | 0 | 0 | 0 | 0 | 0
STOG | 29.21 | 15.1 | 26.43 | 8.39 | 2.6 | 1.6
STWD | 62.63 | 62.63 | 56.17 | 62.63 | 62.63 | 62.63
WT | 0 | 0 | 0 | 0 | 0 | 0
IGCC | 0 | 0 | 0 | 0 | 0 | 0
DemandResponse | 0 | 0 | 0 | 0 | 0 | 0
IGCC-CCS | 0 | 0 | 0 | 0 | 0 | 0
WT_off | 0 | 0 | 0 | 0 | 0 | 0
PseudoUnit | 0 | 0 | 0 | 0 | 0 | 0
FixedInterchange | 0 | 0 | 0 | 0 | 0 | 0
Fuel Cost by Reporting Type: ALB
ReportingType | 2015 | 2020 | 2025 | 2030 | 2035 | 2040
BM | 0 | 0 | 0 | 0 | 0 | 0
CC | 813.29 | 942.54 | 218.67 | 0 | 0 | 0
CSP | 0 | 0 | 0 | 0 | 0 | 0
CT | 0 | 0 | 0 | 0 | 0 | 0
Coal | 159.02 | 159.02 | 0 | 0 | 0 | 0
Geo | 0 | 0 | 0 | 0 | 0 | 0
H | 0 | 0 | 0 | 0 | 0 | 0
LFG | 0 | 0 | 0 | 0 | 0 | 0
Nuc | 0 | 0.06 | 515.24 | 632.27 | 637.55 | 647.53
PS | 0 | 0 | 0 | 0 | 0 | 0
PV | 0 | 0 | 0 | 0 | 0 | 0
PeakG | 0 | 0 | 0 | 0 | 0 | 0.85
PeakO | 0 | 0 | 0 | 0 | 0 | 0
ST | 0 | 0 | 0 | 0 | 0 | 0
STOG | 0 | 0 | 0 | 0 | 0 | 0
STWD | 62.46 | 85 | 85 | 85 | 85 | 85
WT | 0 | 0 | 0 | 0 | 0 | 0
IGCC | 0 | 0 | 0 | 0 | 0 | 0
DemandResponse | 0 | 0 | 0 | 0 | 0 | 0
IGCC-CCS | 0 | 0 | 0 | 0 | 0 | 0
WT_off | 0 | 0 | 0 | 0 | 0 | 0
PseudoUnit | 0 | 0 | 0 | 0 | 0 | 0
FixedInterchange | 0 | 0 | 0 | 0 | 0 | 0
Fuel Cost by Reporting Type: BC
ReportingType | 2015 | 2020 | 2025 | 2030 | 2035 | 2040
BM | 0 | 0 | 0 | 0 | 0 | 0
CC | 54.02 | 62.49 | 0 | 0 | 0 | 0
CSP | 0 | 0 | 0 | 0 | 0 | 0
CT | 0 | 0 | 0 | 0 | 0 | 0
Coal | 0 | 0 | 0 | 0 | 0 | 0
Geo | 0 | 0 | 0 | 0 | 0 | 0
H | 0 | 0 | 0 | 0 | 0 | 0
LFG | 0 | 0 | 0 | 0 | 0 | 0
Nuc | 0 | 0.02 | 42.29 | 73.88 | 73.88 | 98.55
PS | 0 | 0 | 0 | 0 | 0 | 0
PV | 0 | 0 | 0 | 0 | 0 | 0
PeakG | 0 | 0 | 0 | 0 | 0 | 0
PeakO | 0 | 0 | 0 | 0 | 0 | 0
ST | 0 | 0 | 0 | 0 | 0 | 0
STOG | 0 | 0 | 0 | 0 | 0 | 0
STWD | 0 | 271.44 | 271.44 | 271.44 | 271.44 | 271.44
WT | 0 | 0 | 0 | 0 | 0 | 0
IGCC | 0 | 0 | 0 | 0 | 0 | 0
DemandResponse | 0 | 0 | 0 | 0 | 0 | 0
IGCC-CCS | 0 | 0 | 0 | 0 | 0 | 0
WT_off | 0 | 0 | 0 | 0 | 0 | 0
PseudoUnit | 0 | 0 | 0 | 0 | 0 | 0
FixedInterchange | 0 | 0 | 0 | 0 | 0 | 0
Fuel Cost by Reporting Type: HQ_IESO
ReportingType | 2015 | 2020 | 2025 | 2030 | 2035 | 2040
BM | 0 | 0 | 0 | 0 | 0 | 0
CC | 0 | 0 | 0 | 0 | 0 | 0
CSP | 0 | 0 | 0 | 0 | 0 | 0
CT | 0 | 0 | 0 | 0 | 0 | 0
Coal | 0 | 0 | 0 | 0 | 0 | 0
Geo | 0 | 0 | 0 | 0 | 0 | 0
H | 0 | 0 | 0 | 0 | 0 | 0
LFG | 0 | 0 | 0 | 0 | 0 | 0
Nuc | 0 | 0 | 0 | 0 | 0 | 0
PS | 0 | 0 | 0 | 0 | 0 | 0
PV | 0 | 0 | 0 | 0 | 0 | 0
PeakG | 0 | 0 | 0 | 0 | 0 | 0
PeakO | 0 | 0 | 0 | 0 | 0 | 0
ST | 0 | 0 | 0 | 0 | 0 | 0
STOG | 0 | 0 | 0 | 0 | 0 | 0
STWD | 0 | 0 | 0 | 0 | 0 | 0
WT | 0 | 0 | 0 | 0 | 0 | 0
IGCC | 0 | 0 | 0 | 0 | 0 | 0
DemandResponse | 0 | 0 | 0 | 0 | 0 | 0
IGCC-CCS | 0 | 0 | 0 | 0 | 0 | 0
WT_off | 0 | 0 | 0 | 0 | 0 | 0
PseudoUnit | 0 | 0 | 0 | 0 | 0 | 0
FixedInterchange | 0 | 0 | 0 | 0 | 0 | 0
Fuel Cost by Reporting Type: HQ_NEISO
ReportingType | 2015 | 2020 | 2025 | 2030 | 2035 | 2040
BM | 0 | 0 | 0 | 0 | 0 | 0
CC | 0 | 0 | 0 | 0 | 0 | 0
CSP | 0 | 0 | 0 | 0 | 0 | 0
CT | 0 | 0 | 0 | 0 | 0 | 0
Coal | 0 | 0 | 0 | 0 | 0 | 0
Geo | 0 | 0 | 0 | 0 | 0 | 0
H | 0 | 0 | 0 | 0 | 0 | 0
LFG | 0 | 0 | 0 | 0 | 0 | 0
Nuc | 0 | 0 | 0 | 0 | 0.03 | 0.03
PS | 0 | 0 | 0 | 0 | 0 | 0
PV | 0 | 0 | 0 | 0 | 0 | 0
PeakG | 0 | 0 | 0 | 0 | 0 | 0
PeakO | 0 | 0 | 0 | 0 | 0 | 0
ST | 0 | 0 | 0 | 0 | 0 | 0
STOG | 0 | 0 | 0 | 0 | 0 | 0
STWD | 0 | 0 | 0 | 0 | 0 | 0
WT | 0 | 0 | 0 | 0 | 0 | 0
IGCC | 0 | 0 | 0 | 0 | 0 | 0
DemandResponse | 0 | 0 | 0 | 0 | 0 | 0
IGCC-CCS | 0 | 0 | 0 | 0 | 0 | 0
WT_off | 0 | 0 | 0 | 0 | 0 | 0
PseudoUnit | 0 | 0 | 0 | 0 | 0 | 0
FixedInterchange | 0 | 0 | 0 | 0 | 0 | 0
Fuel Cost by Reporting Type: HQ_NY
ReportingType | 2015 | 2020 | 2025 | 2030 | 2035 | 2040
BM | 0 | 0 | 0 | 0 | 0 | 0
CC | 0 | 0 | 0 | 0 | 0 | 0
CSP | 0 | 0 | 0 | 0 | 0 | 0
CT | 0 | 0 | 0 | 0 | 0 | 0
Coal | 0 | 0 | 0 | 0 | 0 | 0
Geo | 0 | 0 | 0 | 0 | 0 | 0
H | 0 | 0 | 0 | 0 | 0 | 0
LFG | 0 | 0 | 0 | 0 | 0 | 0
Nuc | 0 | 0 | 0 | 0 | 0.03 | 0.03
PS | 0 | 0 | 0 | 0 | 0 | 0
PV | 0 | 0 | 0 | 0 | 0 | 0
PeakG | 0 | 0 | 0 | 0 | 0 | 0
PeakO | 0 | 0 | 0 | 0 | 0 | 0
ST | 0 | 0 | 0 | 0 | 0 | 0
STOG | 0 | 0 | 0 | 0 | 0 | 0
STWD | 0 | 0 | 0 | 0 | 0 | 0
WT | 0 | 0 | 0 | 0 | 0 | 0
IGCC | 0 | 0 | 0 | 0 | 0 | 0
DemandResponse | 0 | 0 | 0 | 0 | 0 | 0
IGCC-CCS | 0 | 0 | 0 | 0 | 0 | 0
WT_off | 0 | 0 | 0 | 0 | 0 | 0
PseudoUnit | 0 | 0 | 0 | 0 | 0 | 0
FixedInterchange | 0 | 0 | 0 | 0 | 0 | 0
Fuel Cost by Reporting Type: MARITIMES
ReportingType | 2015 | 2020 | 2025 | 2030 | 2035 | 2040
BM | 0 | 0 | 0 | 0 | 0 | 0
CC | 0 | 0 | 0 | 0 | 0 | 0
CSP | 0 | 0 | 0 | 0 | 0 | 0
CT | 0 | 0 | 0 | 0 | 0 | 0
Coal | 0 | 0 | 0 | 0 | 0 | 0
Geo | 0 | 0 | 0 | 0 | 0 | 0
H | 0 | 0 | 0 | 0 | 0 | 0
LFG | 0 | 0 | 0 | 0 | 0 | 0
Nuc | 0 | 0 | 0 | 0 | 0.03 | 0.03
PS | 0 | 0 | 0 | 0 | 0 | 0
PV | 0 | 0 | 0 | 0 | 0 | 0
PeakG | 0 | 0 | 0 | 0 | 0 | 0
PeakO | 0 | 0 | 0 | 0 | 0 | 0
ST | 0 | 0 | 0 | 0 | 0 | 0
STOG | 0 | 0 | 0 | 0 | 0 | 0
STWD | 0 | 0 | 0 | 0 | 0 | 0
WT | 0 | 0 | 0 | 0 | 0 | 0
IGCC | 0 | 0 | 0 | 0 | 0 | 0
DemandResponse | 0 | 0 | 0 | 0 | 0 | 0
IGCC-CCS | 0 | 0 | 0 | 0 | 0 | 0
WT_off | 0 | 0 | 0 | 0 | 0 | 0
PseudoUnit | 0 | 0 | 0 | 0 | 0 | 0
FixedInterchange | 0 | 0 | 0 | 0 | 0 | 0
Fuel Cost by Reporting Type: All
ReportingType | 2015 | 2020 | 2025 | 2030 | 2035 | 2040
BM | 151.55 | 413.13 | 609.87 | 844.53 | 11161.19 | 31955.69
CC | 70077.14 | 86680.2 | 79341.93 | 43956.06 | 23893.78 | 10444.04
CSP | 0 | 0 | 0 | 0 | 0 | 0
CT | 44.51 | 85.31 | 84.31 | 25.33 | 1.84 | 5.19
Coal | 19571.52 | 7461.81 | 1174.42 | 877.75 | 1616.68 | 1637.34
Geo | 0 | 0 | 0 | 0 | 0 | 0
H | 0 | 0 | 0 | 0 | 0 | 0
LFG | 0.25 | 2.74 | 5.56 | 6.46 | 6.37 | 6.35
Nuc | 7711.7 | 8121.24 | 9602.95 | 12264.16 | 13938.96 | 16104.15
PS | 0 | 0 | 0 | 0 | 0 | 0
PV | 0 | 0 | 0 | 0 | 0 | 0
PeakG | 227.53 | 351.92 | 433.91 | 186.86 | 130.32 | 100.77
PeakO | 0 | 0 | 0 | 2.03 | 0 | 0
ST | 0 | 0 | 0 | 0 | 0 | 0
STOG | 543.59 | 494.84 | 269.19 | 145.41 | 32.77 | 20.89
STWD | 1023.87 | 1193.11 | 1336.19 | 1958.58 | 2362.05 | 2251.21
WT | 0 | 0.01 | 0.01 | 0.01 | 0.01 | 0.01
IGCC | 87.33 | 78.96 | 15.16 | 0 | 0 | 0
DemandResponse | 0 | 0 | 0 | 0 | 0 | 0
IGCC-CCS | 0 | 0 | 0 | 0 | 0 | 0
WT_off | 0 | 0 | 0 | 0 | 0 | 0
PseudoUnit | 0 | 0 | 0 | 0 | 0 | 0
FixedInterchange | 0 | 0 | 0 | 0 | 0 | 0
Fuel Cost by Reporting Type: EI_US
ReportingType | 2015 | 2020 | 2025 | 2030 | 2035 | 2040
BM | 144.5 | 398.66 | 579.6 | 747.85 | 8606.59 | 28667
CC | 47832.47 | 62068.16 | 57279.73 | 30795.83 | 18825.27 | 6583.65
CSP | 0 | 0 | 0 | 0 | 0 | 0
CT | 44.51 | 85.14 | 84.21 | 24.93 | 1.84 | 5.19
Coal | 16586.37 | 5339.71 | 893.17 | 668.36 | 1323.51 | 1378.58
Geo | 0 | 0 | 0 | 0 | 0 | 0
H | 0 | 0 | 0 | 0 | 0 | 0
LFG | 0.18 | 1.48 | 3.43 | 4.08 | 4 | 3.97
Nuc | 5902.65 | 6282.89 | 7095.33 | 8709.64 | 8801.69 | 10376.43
PS | 0 | 0 | 0 | 0 | 0 | 0
PV | 0 | 0 | 0 | 0 | 0 | 0
PeakG | 227.53 | 351.43 | 433.64 | 184.64 | 128.11 | 97.5
PeakO | 0 | 0 | 0 | 2.03 | 0 | 0
ST | 0 | 0 | 0 | 0 | 0 | 0
STOG | 384.08 | 259.42 | 171.82 | 95.42 | 30.17 | 19.29
STWD | 642.49 | 516.39 | 495.52 | 980.25 | 1383.72 | 1207.32
WT | 0 | 0 | 0.01 | 0.01 | 0.01 | 0.01
IGCC | 87.33 | 78.96 | 15.16 | 0 | 0 | 0
DemandResponse | 0 | 0 | 0 | 0 | 0 | 0
IGCC-CCS | 0 | 0 | 0 | 0 | 0 | 0
WT_off | 0 | 0 | 0 | 0 | 0 | 0
PseudoUnit | 0 | 0 | 0 | 0 | 0 | 0
FixedInterchange | 0 | 0 | 0 | 0 | 0 | 0
Fuel Cost by Reporting Type: EI_Canada
ReportingType | 2015 | 2020 | 2025 | 2030 | 2035 | 2040
BM | 0 | 0 | 0 | 2.81 | 2.81 | 11.05
CC | 83.56 | 29.71 | 1.7 | 0 | 0 | 0
CSP | 0 | 0 | 0 | 0 | 0 | 0
CT | 0 | 0 | 0 | 0 | 0 | 0
Coal | 0 | 0 | 0 | 0 | 0 | 0
Geo | 0 | 0 | 0 | 0 | 0 | 0
H | 0 | 0 | 0 | 0 | 0 | 0
LFG | 0.02 | 0.02 | 0.02 | 0.02 | 0.02 | 0.02
Nuc | 854.24 | 863.97 | 905.96 | 944.22 | 869.53 | 757.82
PS | 0 | 0 | 0 | 0 | 0 | 0
PV | 0 | 0 | 0 | 0 | 0 | 0
PeakG | 0 | 0 | 0 | 0 | 0 | 0
PeakO | 0 | 0 | 0 | 0 | 0 | 0
ST | 0 | 0 | 0 | 0 | 0 | 0
STOG | 0 | 0 | 0 | 0 | 0 | 0
STWD | 0.3 | 0.3 | 0.95 | 1.82 | 1.82 | 67.38
WT | 0 | 0 | 0 | 0 | 0 | 0
IGCC | 0 | 0 | 0 | 0 | 0 | 0
DemandResponse | 0 | 0 | 0 | 0 | 0 | 0
IGCC-CCS | 0 | 0 | 0 | 0 | 0 | 0
WT_off | 0 | 0 | 0 | 0 | 0 | 0
PseudoUnit | 0 | 0 | 0 | 0 | 0 | 0
FixedInterchange | 0 | 0 | 0 | 0 | 0 | 0
Fuel Cost by Reporting Type: EI
ReportingType | 2015 | 2020 | 2025 | 2030 | 2035 | 2040
BM | 144.5 | 398.66 | 579.6 | 750.66 | 8609.4 | 28678.05
CC | 47916.03 | 62097.87 | 57281.43 | 30795.83 | 18825.27 | 6583.65
CSP | 0 | 0 | 0 | 0 | 0 | 0
CT | 44.51 | 85.14 | 84.21 | 24.93 | 1.84 | 5.19
Coal | 16586.37 | 5339.71 | 893.17 | 668.36 | 1323.51 | 1378.58
Geo | 0 | 0 | 0 | 0 | 0 | 0
H | 0 | 0 | 0 | 0 | 0 | 0
LFG | 0.2 | 1.5 | 3.45 | 4.1 | 4.02 | 3.99
Nuc | 6756.89 | 7146.87 | 8001.3 | 9653.86 | 9671.22 | 11134.25
PS | 0 | 0 | 0 | 0 | 0 | 0
PV | 0 | 0 | 0 | 0 | 0 | 0
PeakG | 227.53 | 351.43 | 433.64 | 184.64 | 128.11 | 97.5
PeakO | 0 | 0 | 0 | 2.03 | 0 | 0
ST | 0 | 0 | 0 | 0 | 0 | 0
STOG | 384.08 | 259.42 | 171.82 | 95.42 | 30.17 | 19.29
STWD | 642.79 | 516.69 | 496.47 | 982.07 | 1385.54 | 1274.7
WT | 0 | 0 | 0.01 | 0.01 | 0.01 | 0.01
IGCC | 87.33 | 78.96 | 15.16 | 0 | 0 | 0
DemandResponse | 0 | 0 | 0 | 0 | 0 | 0
IGCC-CCS | 0 | 0 | 0 | 0 | 0 | 0
WT_off | 0 | 0 | 0 | 0 | 0 | 0
PseudoUnit | 0 | 0 | 0 | 0 | 0 | 0
FixedInterchange | 0 | 0 | 0 | 0 | 0 | 0
Fuel Cost by Reporting Type: Outside_EI
ReportingType | 2015 | 2020 | 2025 | 2030 | 2035 | 2040
BM | 7.05 | 14.47 | 30.27 | 93.87 | 2551.79 | 3277.64
CC | 22161.11 | 24582.34 | 22060.5 | 13160.23 | 5068.51 | 3860.4
CSP | 0 | 0 | 0 | 0 | 0 | 0
CT | 0 | 0.17 | 0.1 | 0.41 | 0 | 0
Coal | 2985.15 | 2122.09 | 281.25 | 209.39 | 293.17 | 258.75
Geo | 0 | 0 | 0 | 0 | 0 | 0
H | 0 | 0 | 0 | 0 | 0 | 0
LFG | 0.05 | 1.24 | 2.11 | 2.36 | 2.36 | 2.36
Nuc | 954.81 | 974.37 | 1601.66 | 2610.31 | 4267.74 | 4969.9
PS | 0 | 0 | 0 | 0 | 0 | 0
PV | 0 | 0 | 0 | 0 | 0 | 0
PeakG | 0 | 0.48 | 0.27 | 2.22 | 2.21 | 3.27
PeakO | 0 | 0 | 0 | 0 | 0 | 0
ST | 0 | 0 | 0 | 0 | 0 | 0
STOG | 159.51 | 235.42 | 97.37 | 49.99 | 2.6 | 1.6
STWD | 381.08 | 676.41 | 839.72 | 976.51 | 976.51 | 976.51
WT | 0 | 0 | 0 | 0 | 0 | 0
IGCC | 0 | 0 | 0 | 0 | 0 | 0
DemandResponse | 0 | 0 | 0 | 0 | 0 | 0
IGCC-CCS | 0 | 0 | 0 | 0 | 0 | 0
WT_off | 0 | 0 | 0 | 0 | 0 | 0
PseudoUnit | 0 | 0 | 0 | 0 | 0 | 0
FixedInterchange | 0 | 0 | 0 | 0 | 0 | 0
#7 | 0: Emission Cost ($million)
==== Emission Program: TitleIV_CAIRSO2 : (SO2) ====
Emission Cost by Reporting Type: Entergy
ReportingType | 2015 | 2020 | 2025 | 2030 | 2035 | 2040
BM | 0 | 0 | 0 | 0 | 0 | 0
CC | 0 | 0 | 0 | 0 | 0 | 0
CSP | 0 | 0 | 0 | 0 | 0 | 0
CT | 0 | 0 | 0 | 0 | 0 | 0
Coal | 23.35 | 0 | 0 | 0 | 0 | 0
Geo | 0 | 0 | 0 | 0 | 0 | 0
H | 0 | 0 | 0 | 0 | 0 | 0
LFG | 0 | 0 | 0 | 0 | 0 | 0
Nuc | 0 | 0 | 0 | 0 | 0 | 0
PS | 0 | 0 | 0 | 0 | 0 | 0
PV | 0 | 0 | 0 | 0 | 0 | 0
PeakG | 0 | 0 | 0 | 0 | 0 | 0
PeakO | 0 | 0 | 0 | 0 | 0 | 0
ST | 0 | 0 | 0 | 0 | 0 | 0
STOG | 0 | 0 | 0 | 0 | 0 | 0
STWD | 0 | 0 | 0 | 0 | 0 | 0
WT | 0 | 0 | 0 | 0 | 0 | 0
IGCC | 0 | 0 | 0 | 0 | 0 | 0
DemandResponse | 0 | 0 | 0 | 0 | 0 | 0
IGCC-CCS | 0 | 0 | 0 | 0 | 0 | 0
WT_off | 0 | 0 | 0 | 0 | 0 | 0
PseudoUnit | 0 | 0 | 0 | 0 | 0 | 0
FixedInterchange | 0 | 0 | 0 | 0 | 0 | 0
Emission Cost by Reporting Type: FRCC
ReportingType | 2015 | 2020 | 2025 | 2030 | 2035 | 2040
BM | 0 | 0 | 0 | 0 | 0 | 0
CC | 0 | 0 | 0 | 0 | 0 | 0
CSP | 0 | 0 | 0 | 0 | 0 | 0
CT | 0 | 0 | 0 | 0 | 0 | 0
Coal | 4.09 | 0 | 0 | 0 | 0 | 0
Geo | 0 | 0 | 0 | 0 | 0 | 0
H | 0 | 0 | 0 | 0 | 0 | 0
LFG | 0 | 0 | 0 | 0 | 0 | 0
Nuc | 0 | 0 | 0 | 0 | 0 | 0
PS | 0 | 0 | 0 | 0 | 0 | 0
PV | 0 | 0 | 0 | 0 | 0 | 0
PeakG | 0 | 0 | 0 | 0 | 0 | 0
PeakO | 0 | 0 | 0 | 0 | 0 | 0
ST | 0 | 0 | 0 | 0 | 0 | 0
STOG | 0 | 0 | 0 | 0 | 0 | 0
STWD | 0 | 0 | 0 | 0 | 0 | 0
WT | 0 | 0 | 0 | 0 | 0 | 0
IGCC | 0 | 0 | 0 | 0 | 0 | 0
DemandResponse | 0 | 0 | 0 | 0 | 0 | 0
IGCC-CCS | 0 | 0 | 0 | 0 | 0 | 0
WT_off | 0 | 0 | 0 | 0 | 0 | 0
PseudoUnit | 0 | 0 | 0 | 0 | 0 | 0
FixedInterchange | 0 | 0 | 0 | 0 | 0 | 0
Emission Cost by Reporting Type: MAPP_US
ReportingType | 2015 | 2020 | 2025 | 2030 | 2035 | 2040
BM | 0 | 0 | 0 | 0 | 0 | 0
CC | 0 | 0 | 0 | 0 | 0 | 0
CSP | 0 | 0 | 0 | 0 | 0 | 0
CT | 0 | 0 | 0 | 0 | 0 | 0
Coal | 0.94 | 0 | 0 | 0 | 0 | 0
Geo | 0 | 0 | 0 | 0 | 0 | 0
H | 0 | 0 | 0 | 0 | 0 | 0
LFG | 0 | 0 | 0 | 0 | 0 | 0
Nuc | 0 | 0 | 0 | 0 | 0 | 0
PS | 0 | 0 | 0 | 0 | 0 | 0
PV | 0 | 0 | 0 | 0 | 0 | 0
PeakG | 0 | 0 | 0 | 0 | 0 | 0
PeakO | 0 | 0 | 0 | 0 | 0 | 0
ST | 0 | 0 | 0 | 0 | 0 | 0
STOG | 0 | 0 | 0 | 0 | 0 | 0
STWD | 0 | 0 | 0 | 0 | 0 | 0
WT | 0 | 0 | 0 | 0 | 0 | 0
IGCC | 0 | 0 | 0 | 0 | 0 | 0
DemandResponse | 0 | 0 | 0 | 0 | 0 | 0
IGCC-CCS | 0 | 0 | 0 | 0 | 0 | 0
WT_off | 0 | 0 | 0 | 0 | 0 | 0
PseudoUnit | 0 | 0 | 0 | 0 | 0 | 0
FixedInterchange | 0 | 0 | 0 | 0 | 0 | 0
Emission Cost by Reporting Type: MISO_IN
ReportingType | 2015 | 2020 | 2025 | 2030 | 2035 | 2040
BM | 0 | 0 | 0 | 0 | 0 | 0
CC | 0 | 0 | 0 | 0 | 0 | 0
CSP | 0 | 0 | 0 | 0 | 0 | 0
CT | 0 | 0 | 0 | 0 | 0 | 0
Coal | 22.29 | 0 | 0 | 0 | 0 | 0
Geo | 0 | 0 | 0 | 0 | 0 | 0
H | 0 | 0 | 0 | 0 | 0 | 0
LFG | 0 | 0 | 0 | 0 | 0 | 0
Nuc | 0 | 0 | 0 | 0 | 0 | 0
PS | 0 | 0 | 0 | 0 | 0 | 0
PV | 0 | 0 | 0 | 0 | 0 | 0
PeakG | 0 | 0 | 0 | 0 | 0 | 0
PeakO | 0 | 0 | 0 | 0 | 0 | 0
ST | 0 | 0 | 0 | 0 | 0 | 0
STOG | 0 | 0 | 0 | 0 | 0 | 0
STWD | 0 | 0 | 0 | 0 | 0 | 0
WT | 0 | 0 | 0 | 0 | 0 | 0
IGCC | 0.19 | 0 | 0 | 0 | 0 | 0
DemandResponse | 0 | 0 | 0 | 0 | 0 | 0
IGCC-CCS | 0 | 0 | 0 | 0 | 0 | 0
WT_off | 0 | 0 | 0 | 0 | 0 | 0
PseudoUnit | 0 | 0 | 0 | 0 | 0 | 0
FixedInterchange | 0 | 0 | 0 | 0 | 0 | 0
Emission Cost by Reporting Type: MISO_MI
ReportingType | 2015 | 2020 | 2025 | 2030 | 2035 | 2040
BM | 0 | 0 | 0 | 0 | 0 | 0
CC | 0 | 0 | 0 | 0 | 0 | 0
CSP | 0 | 0 | 0 | 0 | 0 | 0
CT | 0 | 0 | 0 | 0 | 0 | 0
Coal | 11.84 | 0 | 0 | 0 | 0 | 0
Geo | 0 | 0 | 0 | 0 | 0 | 0
H | 0 | 0 | 0 | 0 | 0 | 0
LFG | 0 | 0 | 0 | 0 | 0 | 0
Nuc | 0 | 0 | 0 | 0 | 0 | 0
PS | 0 | 0 | 0 | 0 | 0 | 0
PV | 0 | 0 | 0 | 0 | 0 | 0
PeakG | 0 | 0 | 0 | 0 | 0 | 0
PeakO | 0 | 0 | 0 | 0 | 0 | 0
ST | 0 | 0 | 0 | 0 | 0 | 0
STOG | 0 | 0 | 0 | 0 | 0 | 0
STWD | 0 | 0 | 0 | 0 | 0 | 0
WT | 0 | 0 | 0 | 0 | 0 | 0
IGCC | 0 | 0 | 0 | 0 | 0 | 0
DemandResponse | 0 | 0 | 0 | 0 | 0 | 0
IGCC-CCS | 0 | 0 | 0 | 0 | 0 | 0
WT_off | 0 | 0 | 0 | 0 | 0 | 0
PseudoUnit | 0 | 0 | 0 | 0 | 0 | 0
FixedInterchange | 0 | 0 | 0 | 0 | 0 | 0
Emission Cost by Reporting Type: MISO_MO-IL
ReportingType | 2015 | 2020 | 2025 | 2030 | 2035 | 2040
BM | 0 | 0 | 0 | 0 | 0 | 0
CC | 0 | 0 | 0 | 0 | 0 | 0
CSP | 0 | 0 | 0 | 0 | 0 | 0
CT | 0 | 0 | 0 | 0 | 0 | 0
Coal | 35.93 | 0 | 0 | 0 | 0 | 0
Geo | 0 | 0 | 0 | 0 | 0 | 0
H | 0 | 0 | 0 | 0 | 0 | 0
LFG | 0 | 0 | 0 | 0 | 0 | 0
Nuc | 0 | 0 | 0 | 0 | 0 | 0
PS | 0 | 0 | 0 | 0 | 0 | 0
PV | 0 | 0 | 0 | 0 | 0 | 0
PeakG | 0 | 0 | 0 | 0 | 0 | 0
PeakO | 0 | 0 | 0 | 0 | 0 | 0
ST | 0 | 0 | 0 | 0 | 0 | 0
STOG | 0 | 0 | 0 | 0 | 0 | 0
STWD | 0 | 0 | 0 | 0 | 0 | 0
WT | 0 | 0 | 0 | 0 | 0 | 0
IGCC | 0 | 0 | 0 | 0 | 0 | 0
DemandResponse | 0 | 0 | 0 | 0 | 0 | 0
IGCC-CCS | 0 | 0 | 0 | 0 | 0 | 0
WT_off | 0 | 0 | 0 | 0 | 0 | 0
PseudoUnit | 0 | 0 | 0 | 0 | 0 | 0
FixedInterchange | 0 | 0 | 0 | 0 | 0 | 0
Emission Cost by Reporting Type: MISO_W
ReportingType | 2015 | 2020 | 2025 | 2030 | 2035 | 2040
BM | 0 | 0 | 0 | 0 | 0 | 0
CC | 0 | 0 | 0 | 0 | 0 | 0
CSP | 0 | 0 | 0 | 0 | 0 | 0
CT | 0 | 0 | 0 | 0 | 0 | 0
Coal | 18.75 | 0 | 0 | 0 | 0 | 0
Geo | 0 | 0 | 0 | 0 | 0 | 0
H | 0 | 0 | 0 | 0 | 0 | 0
LFG | 0 | 0 | 0 | 0 | 0 | 0
Nuc | 0 | 0 | 0 | 0 | 0 | 0
PS | 0 | 0 | 0 | 0 | 0 | 0
PV | 0 | 0 | 0 | 0 | 0 | 0
PeakG | 0 | 0 | 0 | 0 | 0 | 0
PeakO | 0 | 0 | 0 | 0 | 0 | 0
ST | 0 | 0 | 0 | 0 | 0 | 0
STOG | 0 | 0 | 0 | 0 | 0 | 0
STWD | 0 | 0 | 0 | 0 | 0 | 0
WT | 0 | 0 | 0 | 0 | 0 | 0
IGCC | 0 | 0 | 0 | 0 | 0 | 0
DemandResponse | 0 | 0 | 0 | 0 | 0 | 0
IGCC-CCS | 0 | 0 | 0 | 0 | 0 | 0
WT_off | 0 | 0 | 0 | 0 | 0 | 0
PseudoUnit | 0 | 0 | 0 | 0 | 0 | 0
FixedInterchange | 0 | 0 | 0 | 0 | 0 | 0
Emission Cost by Reporting Type: MISO_WUMS
ReportingType | 2015 | 2020 | 2025 | 2030 | 2035 | 2040
BM | 0 | 0 | 0 | 0 | 0 | 0
CC | 0 | 0 | 0 | 0 | 0 | 0
CSP | 0 | 0 | 0 | 0 | 0 | 0
CT | 0 | 0 | 0 | 0 | 0 | 0
Coal | 2.22 | 0 | 0 | 0 | 0 | 0
Geo | 0 | 0 | 0 | 0 | 0 | 0
H | 0 | 0 | 0 | 0 | 0 | 0
LFG | 0 | 0 | 0 | 0 | 0 | 0
Nuc | 0 | 0 | 0 | 0 | 0 | 0
PS | 0 | 0 | 0 | 0 | 0 | 0
PV | 0 | 0 | 0 | 0 | 0 | 0
PeakG | 0 | 0 | 0 | 0 | 0 | 0
PeakO | 0 | 0 | 0 | 0 | 0 | 0
ST | 0 | 0 | 0 | 0 | 0 | 0
STOG | 0 | 0 | 0 | 0 | 0 | 0
STWD | 0 | 0 | 0 | 0 | 0 | 0
WT | 0 | 0 | 0 | 0 | 0 | 0
IGCC | 0 | 0 | 0 | 0 | 0 | 0
DemandResponse | 0 | 0 | 0 | 0 | 0 | 0
IGCC-CCS | 0 | 0 | 0 | 0 | 0 | 0
WT_off | 0 | 0 | 0 | 0 | 0 | 0
PseudoUnit | 0 | 0 | 0 | 0 | 0 | 0
FixedInterchange | 0 | 0 | 0 | 0 | 0 | 0
Emission Cost by Reporting Type: Nebraska
ReportingType | 2015 | 2020 | 2025 | 2030 | 2035 | 2040
BM | 0 | 0 | 0 | 0 | 0 | 0
CC | 0 | 0 | 0 | 0 | 0 | 0
CSP | 0 | 0 | 0 | 0 | 0 | 0
CT | 0 | 0 | 0 | 0 | 0 | 0
Coal | 3.43 | 0 | 0 | 0 | 0 | 0
Geo | 0 | 0 | 0 | 0 | 0 | 0
H | 0 | 0 | 0 | 0 | 0 | 0
LFG | 0 | 0 | 0 | 0 | 0 | 0
Nuc | 0 | 0 | 0 | 0 | 0 | 0
PS | 0 | 0 | 0 | 0 | 0 | 0
PV | 0 | 0 | 0 | 0 | 0 | 0
PeakG | 0 | 0 | 0 | 0 | 0 | 0
PeakO | 0 | 0 | 0 | 0 | 0 | 0
ST | 0 | 0 | 0 | 0 | 0 | 0
STOG | 0 | 0 | 0 | 0 | 0 | 0
STWD | 0 | 0 | 0 | 0 | 0 | 0
WT | 0 | 0 | 0 | 0 | 0 | 0
IGCC | 0 | 0 | 0 | 0 | 0 | 0
DemandResponse | 0 | 0 | 0 | 0 | 0 | 0
IGCC-CCS | 0 | 0 | 0 | 0 | 0 | 0
WT_off | 0 | 0 | 0 | 0 | 0 | 0
PseudoUnit | 0 | 0 | 0 | 0 | 0 | 0
FixedInterchange | 0 | 0 | 0 | 0 | 0 | 0
Emission Cost by Reporting Type: NEISO
ReportingType | 2015 | 2020 | 2025 | 2030 | 2035 | 2040
BM | 0 | 0 | 0 | 0 | 0 | 0
CC | 0 | 0 | 0 | 0 | 0 | 0
CSP | 0 | 0 | 0 | 0 | 0 | 0
CT | 0 | 0 | 0 | 0 | 0 | 0
Coal | 0 | 0 | 0 | 0 | 0 | 0
Geo | 0 | 0 | 0 | 0 | 0 | 0
H | 0 | 0 | 0 | 0 | 0 | 0
LFG | 0 | 0 | 0 | 0 | 0 | 0
Nuc | 0 | 0 | 0 | 0 | 0 | 0
PS | 0 | 0 | 0 | 0 | 0 | 0
PV | 0 | 0 | 0 | 0 | 0 | 0
PeakG | 0 | 0 | 0 | 0 | 0 | 0
PeakO | 0 | 0 | 0 | 0 | 0 | 0
ST | 0 | 0 | 0 | 0 | 0 | 0
STOG | 0 | 0 | 0 | 0 | 0 | 0
STWD | 0 | 0 | 0 | 0 | 0 | 0
WT | 0 | 0 | 0 | 0 | 0 | 0
IGCC | 0 | 0 | 0 | 0 | 0 | 0
DemandResponse | 0 | 0 | 0 | 0 | 0 | 0
IGCC-CCS | 0 | 0 | 0 | 0 | 0 | 0
WT_off | 0 | 0 | 0 | 0 | 0 | 0
PseudoUnit | 0 | 0 | 0 | 0 | 0 | 0
FixedInterchange | 0 | 0 | 0 | 0 | 0 | 0
Emission Cost by Reporting Type: NonRTO_Midwest
ReportingType | 2015 | 2020 | 2025 | 2030 | 2035 | 2040
BM | 0 | 0 | 0 | 0 | 0 | 0
CC | 0 | 0 | 0 | 0 | 0 | 0
CSP | 0 | 0 | 0 | 0 | 0 | 0
CT | 0 | 0 | 0 | 0 | 0 | 0
Coal | 11.14 | 0 | 0 | 0 | 0 | 0
Geo | 0 | 0 | 0 | 0 | 0 | 0
H | 0 | 0 | 0 | 0 | 0 | 0
LFG | 0 | 0 | 0 | 0 | 0 | 0
Nuc | 0 | 0 | 0 | 0 | 0 | 0
PS | 0 | 0 | 0 | 0 | 0 | 0
PV | 0 | 0 | 0 | 0 | 0 | 0
PeakG | 0 | 0 | 0 | 0 | 0 | 0
PeakO | 0 | 0 | 0 | 0 | 0 | 0
ST | 0 | 0 | 0 | 0 | 0 | 0
STOG | 0 | 0 | 0 | 0 | 0 | 0
STWD | 0 | 0 | 0 | 0 | 0 | 0
WT | 0 | 0 | 0 | 0 | 0 | 0
IGCC | 0 | 0 | 0 | 0 | 0 | 0
DemandResponse | 0 | 0 | 0 | 0 | 0 | 0
IGCC-CCS | 0 | 0 | 0 | 0 | 0 | 0
WT_off | 0 | 0 | 0 | 0 | 0 | 0
PseudoUnit | 0 | 0 | 0 | 0 | 0 | 0
FixedInterchange | 0 | 0 | 0 | 0 | 0 | 0
Emission Cost by Reporting Type: NYISO_A-F
ReportingType | 2015 | 2020 | 2025 | 2030 | 2035 | 2040
BM | 0 | 0 | 0 | 0 | 0 | 0
CC | 0 | 0 | 0 | 0 | 0 | 0
CSP | 0 | 0 | 0 | 0 | 0 | 0
CT | 0 | 0 | 0 | 0 | 0 | 0
Coal | 0 | 0 | 0 | 0 | 0 | 0
Geo | 0 | 0 | 0 | 0 | 0 | 0
H | 0 | 0 | 0 | 0 | 0 | 0
LFG | 0 | 0 | 0 | 0 | 0 | 0
Nuc | 0 | 0 | 0 | 0 | 0 | 0
PS | 0 | 0 | 0 | 0 | 0 | 0
PV | 0 | 0 | 0 | 0 | 0 | 0
PeakG | 0 | 0 | 0 | 0 | 0 | 0
PeakO | 0 | 0 | 0 | 0 | 0 | 0
ST | 0 | 0 | 0 | 0 | 0 | 0
STOG | 0 | 0 | 0 | 0 | 0 | 0
STWD | 0 | 0 | 0 | 0 | 0 | 0
WT | 0 | 0 | 0 | 0 | 0 | 0
IGCC | 0 | 0 | 0 | 0 | 0 | 0
DemandResponse | 0 | 0 | 0 | 0 | 0 | 0
IGCC-CCS | 0 | 0 | 0 | 0 | 0 | 0
WT_off | 0 | 0 | 0 | 0 | 0 | 0
PseudoUnit | 0 | 0 | 0 | 0 | 0 | 0
FixedInterchange | 0 | 0 | 0 | 0 | 0 | 0
Emission Cost by Reporting Type: NYISO_G-I
ReportingType | 2015 | 2020 | 2025 | 2030 | 2035 | 2040
BM | 0 | 0 | 0 | 0 | 0 | 0
CC | 0 | 0 | 0 | 0 | 0 | 0
CSP | 0 | 0 | 0 | 0 | 0 | 0
CT | 0 | 0 | 0 | 0 | 0 | 0
Coal | 0 | 0 | 0 | 0 | 0 | 0
Geo | 0 | 0 | 0 | 0 | 0 | 0
H | 0 | 0 | 0 | 0 | 0 | 0
LFG | 0 | 0 | 0 | 0 | 0 | 0
Nuc | 0 | 0 | 0 | 0 | 0 | 0
PS | 0 | 0 | 0 | 0 | 0 | 0
PV | 0 | 0 | 0 | 0 | 0 | 0
PeakG | 0 | 0 | 0 | 0 | 0 | 0
PeakO | 0 | 0 | 0 | 0 | 0 | 0
ST | 0 | 0 | 0 | 0 | 0 | 0
STOG | 0 | 0 | 0 | 0 | 0 | 0
STWD | 0 | 0 | 0 | 0 | 0 | 0
WT | 0 | 0 | 0 | 0 | 0 | 0
IGCC | 0 | 0 | 0 | 0 | 0 | 0
DemandResponse | 0 | 0 | 0 | 0 | 0 | 0
IGCC-CCS | 0 | 0 | 0 | 0 | 0 | 0
WT_off | 0 | 0 | 0 | 0 | 0 | 0
PseudoUnit | 0 | 0 | 0 | 0 | 0 | 0
FixedInterchange | 0 | 0 | 0 | 0 | 0 | 0
Emission Cost by Reporting Type: NYISO_J-K
ReportingType | 2015 | 2020 | 2025 | 2030 | 2035 | 2040
BM | 0 | 0 | 0 | 0 | 0 | 0
CC | 0 | 0 | 0 | 0 | 0 | 0
CSP | 0 | 0 | 0 | 0 | 0 | 0
CT | 0 | 0 | 0 | 0 | 0 | 0
Coal | 0 | 0 | 0 | 0 | 0 | 0
Geo | 0 | 0 | 0 | 0 | 0 | 0
H | 0 | 0 | 0 | 0 | 0 | 0
LFG | 0 | 0 | 0 | 0 | 0 | 0
Nuc | 0 | 0 | 0 | 0 | 0 | 0
PS | 0 | 0 | 0 | 0 | 0 | 0
PV | 0 | 0 | 0 | 0 | 0 | 0
PeakG | 0 | 0 | 0 | 0 | 0 | 0
PeakO | 0 | 0 | 0 | 0 | 0 | 0
ST | 0 | 0 | 0 | 0 | 0 | 0
STOG | 0 | 0 | 0 | 0 | 0 | 0
STWD | 0 | 0 | 0 | 0 | 0 | 0
WT | 0 | 0 | 0 | 0 | 0 | 0
IGCC | 0 | 0 | 0 | 0 | 0 | 0
DemandResponse | 0 | 0 | 0 | 0 | 0 | 0
IGCC-CCS | 0 | 0 | 0 | 0 | 0 | 0
WT_off | 0 | 0 | 0 | 0 | 0 | 0
PseudoUnit | 0 | 0 | 0 | 0 | 0 | 0
FixedInterchange | 0 | 0 | 0 | 0 | 0 | 0
Emission Cost by Reporting Type: PJM_E
ReportingType | 2015 | 2020 | 2025 | 2030 | 2035 | 2040
BM | 0 | 0 | 0 | 0 | 0 | 0
CC | 0 | 0 | 0 | 0 | 0 | 0
CSP | 0 | 0 | 0 | 0 | 0 | 0
CT | 0 | 0 | 0 | 0 | 0 | 0
Coal | 0.06 | 0 | 0 | 0 | 0 | 0
Geo | 0 | 0 | 0 | 0 | 0 | 0
H | 0 | 0 | 0 | 0 | 0 | 0
LFG | 0 | 0 | 0 | 0 | 0 | 0
Nuc | 0 | 0 | 0 | 0 | 0 | 0
PS | 0 | 0 | 0 | 0 | 0 | 0
PV | 0 | 0 | 0 | 0 | 0 | 0
PeakG | 0 | 0 | 0 | 0 | 0 | 0
PeakO | 0 | 0 | 0 | 0 | 0 | 0
ST | 0 | 0 | 0 | 0 | 0 | 0
STOG | 0 | 0 | 0 | 0 | 0 | 0
STWD | 0 | 0 | 0 | 0 | 0 | 0
WT | 0 | 0 | 0 | 0 | 0 | 0
IGCC | 0 | 0 | 0 | 0 | 0 | 0
DemandResponse | 0 | 0 | 0 | 0 | 0 | 0
IGCC-CCS | 0 | 0 | 0 | 0 | 0 | 0
WT_off | 0 | 0 | 0 | 0 | 0 | 0
PseudoUnit | 0 | 0 | 0 | 0 | 0 | 0
FixedInterchange | 0 | 0 | 0 | 0 | 0 | 0
Emission Cost by Reporting Type: PJM_ROM
ReportingType | 2015 | 2020 | 2025 | 2030 | 2035 | 2040
BM | 0 | 0 | 0 | 0 | 0 | 0
CC | 0 | 0 | 0 | 0 | 0 | 0
CSP | 0 | 0 | 0 | 0 | 0 | 0
CT | 0 | 0 | 0 | 0 | 0 | 0
Coal | 13.74 | 0 | 0 | 0 | 0 | 0
Geo | 0 | 0 | 0 | 0 | 0 | 0
H | 0 | 0 | 0 | 0 | 0 | 0
LFG | 0 | 0 | 0 | 0 | 0 | 0
Nuc | 0 | 0 | 0 | 0 | 0 | 0
PS | 0 | 0 | 0 | 0 | 0 | 0
PV | 0 | 0 | 0 | 0 | 0 | 0
PeakG | 0 | 0 | 0 | 0 | 0 | 0
PeakO | 0 | 0 | 0 | 0 | 0 | 0
ST | 0 | 0 | 0 | 0 | 0 | 0
STOG | 0 | 0 | 0 | 0 | 0 | 0
STWD | 0 | 0 | 0 | 0 | 0 | 0
WT | 0 | 0 | 0 | 0 | 0 | 0
IGCC | 0 | 0 | 0 | 0 | 0 | 0
DemandResponse | 0 | 0 | 0 | 0 | 0 | 0
IGCC-CCS | 0 | 0 | 0 | 0 | 0 | 0
WT_off | 0 | 0 | 0 | 0 | 0 | 0
PseudoUnit | 0 | 0 | 0 | 0 | 0 | 0
FixedInterchange | 0 | 0 | 0 | 0 | 0 | 0
Emission Cost by Reporting Type: PJM_ROR
ReportingType | 2015 | 2020 | 2025 | 2030 | 2035 | 2040
BM | 0 | 0 | 0 | 0 | 0 | 0
CC | 0 | 0 | 0 | 0 | 0 | 0
CSP | 0 | 0 | 0 | 0 | 0 | 0
CT | 0 | 0 | 0 | 0 | 0 | 0
Coal | 86.47 | 0 | 0 | 0 | 0 | 0
Geo | 0 | 0 | 0 | 0 | 0 | 0
H | 0 | 0 | 0 | 0 | 0 | 0
LFG | 0 | 0 | 0 | 0 | 0 | 0
Nuc | 0 | 0 | 0 | 0 | 0 | 0
PS | 0 | 0 | 0 | 0 | 0 | 0
PV | 0 | 0 | 0 | 0 | 0 | 0
PeakG | 0 | 0 | 0 | 0 | 0 | 0
PeakO | 0 | 0 | 0 | 0 | 0 | 0
ST | 0 | 0 | 0 | 0 | 0 | 0
STOG | 0 | 0 | 0 | 0 | 0 | 0
STWD | 0 | 0 | 0 | 0 | 0 | 0
WT | 0 | 0 | 0 | 0 | 0 | 0
IGCC | 0 | 0 | 0 | 0 | 0 | 0
DemandResponse | 0 | 0 | 0 | 0 | 0 | 0
IGCC-CCS | 0 | 0 | 0 | 0 | 0 | 0
WT_off | 0 | 0 | 0 | 0 | 0 | 0
PseudoUnit | 0 | 0 | 0 | 0 | 0 | 0
FixedInterchange | 0 | 0 | 0 | 0 | 0 | 0
Emission Cost by Reporting Type: SOCO
ReportingType | 2015 | 2020 | 2025 | 2030 | 2035 | 2040
BM | 0 | 0 | 0 | 0 | 0 | 0
CC | 0 | 0 | 0 | 0 | 0 | 0
CSP | 0 | 0 | 0 | 0 | 0 | 0
CT | 0 | 0 | 0 | 0 | 0 | 0
Coal | 20.56 | 0 | 0 | 0 | 0 | 0
Geo | 0 | 0 | 0 | 0 | 0 | 0
H | 0 | 0 | 0 | 0 | 0 | 0
LFG | 0 | 0 | 0 | 0 | 0 | 0
Nuc | 0 | 0 | 0 | 0 | 0 | 0
PS | 0 | 0 | 0 | 0 | 0 | 0
PV | 0 | 0 | 0 | 0 | 0 | 0
PeakG | 0 | 0 | 0 | 0 | 0 | 0
PeakO | 0 | 0 | 0 | 0 | 0 | 0
ST | 0 | 0 | 0 | 0 | 0 | 0
STOG | 0 | 0 | 0 | 0 | 0 | 0
STWD | 0 | 0 | 0 | 0 | 0 | 0
WT | 0 | 0 | 0 | 0 | 0 | 0
IGCC | 0 | 0 | 0 | 0 | 0 | 0
DemandResponse | 0 | 0 | 0 | 0 | 0 | 0
IGCC-CCS | 0 | 0 | 0 | 0 | 0 | 0
WT_off | 0 | 0 | 0 | 0 | 0 | 0
PseudoUnit | 0 | 0 | 0 | 0 | 0 | 0
FixedInterchange | 0 | 0 | 0 | 0 | 0 | 0
Emission Cost by Reporting Type: SPP_N
ReportingType | 2015 | 2020 | 2025 | 2030 | 2035 | 2040
BM | 0 | 0 | 0 | 0 | 0 | 0
CC | 0 | 0 | 0 | 0 | 0 | 0
CSP | 0 | 0 | 0 | 0 | 0 | 0
CT | 0 | 0 | 0 | 0 | 0 | 0
Coal | 4.57 | 0 | 0 | 0 | 0 | 0
Geo | 0 | 0 | 0 | 0 | 0 | 0
H | 0 | 0 | 0 | 0 | 0 | 0
LFG | 0 | 0 | 0 | 0 | 0 | 0
Nuc | 0 | 0 | 0 | 0 | 0 | 0
PS | 0 | 0 | 0 | 0 | 0 | 0
PV | 0 | 0 | 0 | 0 | 0 | 0
PeakG | 0 | 0 | 0 | 0 | 0 | 0
PeakO | 0 | 0 | 0 | 0 | 0 | 0
ST | 0 | 0 | 0 | 0 | 0 | 0
STOG | 0 | 0 | 0 | 0 | 0 | 0
STWD | 0 | 0 | 0 | 0 | 0 | 0
WT | 0 | 0 | 0 | 0 | 0 | 0
IGCC | 0 | 0 | 0 | 0 | 0 | 0
DemandResponse | 0 | 0 | 0 | 0 | 0 | 0
IGCC-CCS | 0 | 0 | 0 | 0 | 0 | 0
WT_off | 0 | 0 | 0 | 0 | 0 | 0
PseudoUnit | 0 | 0 | 0 | 0 | 0 | 0
FixedInterchange | 0 | 0 | 0 | 0 | 0 | 0
Emission Cost by Reporting Type: SPP_S
ReportingType | 2015 | 2020 | 2025 | 2030 | 2035 | 2040
BM | 0 | 0 | 0 | 0 | 0 | 0
CC | 0 | 0 | 0 | 0 | 0 | 0
CSP | 0 | 0 | 0 | 0 | 0 | 0
CT | 0 | 0 | 0 | 0 | 0 | 0
Coal | 12.33 | 0 | 0 | 0 | 0 | 0
Geo | 0 | 0 | 0 | 0 | 0 | 0
H | 0 | 0 | 0 | 0 | 0 | 0
LFG | 0 | 0 | 0 | 0 | 0 | 0
Nuc | 0 | 0 | 0 | 0 | 0 | 0
PS | 0 | 0 | 0 | 0 | 0 | 0
PV | 0 | 0 | 0 | 0 | 0 | 0
PeakG | 0 | 0 | 0 | 0 | 0 | 0
PeakO | 0 | 0 | 0 | 0 | 0 | 0
ST | 0 | 0 | 0 | 0 | 0 | 0
STOG | 0 | 0 | 0 | 0 | 0 | 0
STWD | 0 | 0 | 0 | 0 | 0 | 0
WT | 0 | 0 | 0 | 0 | 0 | 0
IGCC | 0 | 0 | 0 | 0 | 0 | 0
DemandResponse | 0 | 0 | 0 | 0 | 0 | 0
IGCC-CCS | 0 | 0 | 0 | 0 | 0 | 0
WT_off | 0 | 0 | 0 | 0 | 0 | 0
PseudoUnit | 0 | 0 | 0 | 0 | 0 | 0
FixedInterchange | 0 | 0 | 0 | 0 | 0 | 0
Emission Cost by Reporting Type: TVA
ReportingType | 2015 | 2020 | 2025 | 2030 | 2035 | 2040
BM | 0 | 0 | 0 | 0 | 0 | 0
CC | 0 | 0 | 0 | 0 | 0 | 0
CSP | 0 | 0 | 0 | 0 | 0 | 0
CT | 0 | 0 | 0 | 0 | 0 | 0
Coal | 20.24 | 0 | 0 | 0 | 0 | 0
Geo | 0 | 0 | 0 | 0 | 0 | 0
H | 0 | 0 | 0 | 0 | 0 | 0
LFG | 0 | 0 | 0 | 0 | 0 | 0
Nuc | 0 | 0 | 0 | 0 | 0 | 0
PS | 0 | 0 | 0 | 0 | 0 | 0
PV | 0 | 0 | 0 | 0 | 0 | 0
PeakG | 0 | 0 | 0 | 0 | 0 | 0
PeakO | 0 | 0 | 0 | 0 | 0 | 0
ST | 0 | 0 | 0 | 0 | 0 | 0
STOG | 0 | 0 | 0 | 0 | 0 | 0
STWD | 0 | 0 | 0 | 0 | 0 | 0
WT | 0 | 0 | 0 | 0 | 0 | 0
IGCC | 0 | 0 | 0 | 0 | 0 | 0
DemandResponse | 0 | 0 | 0 | 0 | 0 | 0
IGCC-CCS | 0 | 0 | 0 | 0 | 0 | 0
WT_off | 0 | 0 | 0 | 0 | 0 | 0
PseudoUnit | 0 | 0 | 0 | 0 | 0 | 0
FixedInterchange | 0 | 0 | 0 | 0 | 0 | 0
Emission Cost by Reporting Type: TVA_Transmission
ReportingType | 2015 | 2020 | 2025 | 2030 | 2035 | 2040
BM | 0 | 0 | 0 | 0 | 0 | 0
CC | 0 | 0 | 0 | 0 | 0 | 0
CSP | 0 | 0 | 0 | 0 | 0 | 0
CT | 0 | 0 | 0 | 0 | 0 | 0
Coal | 0 | 0 | 0 | 0 | 0 | 0
Geo | 0 | 0 | 0 | 0 | 0 | 0
H | 0 | 0 | 0 | 0 | 0 | 0
LFG | 0 | 0 | 0 | 0 | 0 | 0
Nuc | 0 | 0 | 0 | 0 | 0 | 0
PS | 0 | 0 | 0 | 0 | 0 | 0
PV | 0 | 0 | 0 | 0 | 0 | 0
PeakG | 0 | 0 | 0 | 0 | 0 | 0
PeakO | 0 | 0 | 0 | 0 | 0 | 0
ST | 0 | 0 | 0 | 0 | 0 | 0
STOG | 0 | 0 | 0 | 0 | 0 | 0
STWD | 0 | 0 | 0 | 0 | 0 | 0
WT | 0 | 0 | 0 | 0 | 0 | 0
IGCC | 0 | 0 | 0 | 0 | 0 | 0
DemandResponse | 0 | 0 | 0 | 0 | 0 | 0
IGCC-CCS | 0 | 0 | 0 | 0 | 0 | 0
WT_off | 0 | 0 | 0 | 0 | 0 | 0
PseudoUnit | 0 | 0 | 0 | 0 | 0 | 0
FixedInterchange | 0 | 0 | 0 | 0 | 0 | 0
Emission Cost by Reporting Type: VACAR
ReportingType | 2015 | 2020 | 2025 | 2030 | 2035 | 2040
BM | 0 | 0 | 0 | 0 | 0 | 0
CC | 0 | 0 | 0 | 0 | 0 | 0
CSP | 0 | 0 | 0 | 0 | 0 | 0
CT | 0 | 0 | 0 | 0 | 0 | 0
Coal | 4.19 | 0 | 0 | 0 | 0 | 0
Geo | 0 | 0 | 0 | 0 | 0 | 0
H | 0 | 0 | 0 | 0 | 0 | 0
LFG | 0 | 0 | 0 | 0 | 0 | 0
Nuc | 0 | 0 | 0 | 0 | 0 | 0
PS | 0 | 0 | 0 | 0 | 0 | 0
PV | 0 | 0 | 0 | 0 | 0 | 0
PeakG | 0 | 0 | 0 | 0 | 0 | 0
PeakO | 0 | 0 | 0 | 0 | 0 | 0
ST | 0 | 0 | 0 | 0 | 0 | 0
STOG | 0 | 0 | 0 | 0 | 0 | 0
STWD | 0 | 0 | 0 | 0 | 0 | 0
WT | 0 | 0 | 0 | 0 | 0 | 0
IGCC | 0 | 0 | 0 | 0 | 0 | 0
DemandResponse | 0 | 0 | 0 | 0 | 0 | 0
IGCC-CCS | 0 | 0 | 0 | 0 | 0 | 0
WT_off | 0 | 0 | 0 | 0 | 0 | 0
PseudoUnit | 0 | 0 | 0 | 0 | 0 | 0
FixedInterchange | 0 | 0 | 0 | 0 | 0 | 0
Emission Cost by Reporting Type: IESO
ReportingType | 2015 | 2020 | 2025 | 2030 | 2035 | 2040
BM | 0 | 0 | 0 | 0 | 0 | 0
CC | 0 | 0 | 0 | 0 | 0 | 0
CSP | 0 | 0 | 0 | 0 | 0 | 0
CT | 0 | 0 | 0 | 0 | 0 | 0
Coal | 0 | 0 | 0 | 0 | 0 | 0
Geo | 0 | 0 | 0 | 0 | 0 | 0
H | 0 | 0 | 0 | 0 | 0 | 0
LFG | 0 | 0 | 0 | 0 | 0 | 0
Nuc | 0 | 0 | 0 | 0 | 0 | 0
PS | 0 | 0 | 0 | 0 | 0 | 0
PV | 0 | 0 | 0 | 0 | 0 | 0
PeakG | 0 | 0 | 0 | 0 | 0 | 0
PeakO | 0 | 0 | 0 | 0 | 0 | 0
ST | 0 | 0 | 0 | 0 | 0 | 0
STOG | 0 | 0 | 0 | 0 | 0 | 0
STWD | 0 | 0 | 0 | 0 | 0 | 0
WT | 0 | 0 | 0 | 0 | 0 | 0
IGCC | 0 | 0 | 0 | 0 | 0 | 0
DemandResponse | 0 | 0 | 0 | 0 | 0 | 0
IGCC-CCS | 0 | 0 | 0 | 0 | 0 | 0
WT_off | 0 | 0 | 0 | 0 | 0 | 0
PseudoUnit | 0 | 0 | 0 | 0 | 0 | 0
FixedInterchange | 0 | 0 | 0 | 0 | 0 | 0
Emission Cost by Reporting Type: MAPP_CA
ReportingType | 2015 | 2020 | 2025 | 2030 | 2035 | 2040
BM | 0 | 0 | 0 | 0 | 0 | 0
CC | 0 | 0 | 0 | 0 | 0 | 0
CSP | 0 | 0 | 0 | 0 | 0 | 0
CT | 0 | 0 | 0 | 0 | 0 | 0
Coal | 0 | 0 | 0 | 0 | 0 | 0
Geo | 0 | 0 | 0 | 0 | 0 | 0
H | 0 | 0 | 0 | 0 | 0 | 0
LFG | 0 | 0 | 0 | 0 | 0 | 0
Nuc | 0 | 0 | 0 | 0 | 0 | 0
PS | 0 | 0 | 0 | 0 | 0 | 0
PV | 0 | 0 | 0 | 0 | 0 | 0
PeakG | 0 | 0 | 0 | 0 | 0 | 0
PeakO | 0 | 0 | 0 | 0 | 0 | 0
ST | 0 | 0 | 0 | 0 | 0 | 0
STOG | 0 | 0 | 0 | 0 | 0 | 0
STWD | 0 | 0 | 0 | 0 | 0 | 0
WT | 0 | 0 | 0 | 0 | 0 | 0
IGCC | 0 | 0 | 0 | 0 | 0 | 0
DemandResponse | 0 | 0 | 0 | 0 | 0 | 0
IGCC-CCS | 0 | 0 | 0 | 0 | 0 | 0
WT_off | 0 | 0 | 0 | 0 | 0 | 0
PseudoUnit | 0 | 0 | 0 | 0 | 0 | 0
FixedInterchange | 0 | 0 | 0 | 0 | 0 | 0
Emission Cost by Reporting Type: AZ_NM_SNV_Coal
ReportingType | 2015 | 2020 | 2025 | 2030 | 2035 | 2040
BM | 0 | 0 | 0 | 0 | 0 | 0
CC | 0 | 0 | 0 | 0 | 0 | 0
CSP | 0 | 0 | 0 | 0 | 0 | 0
CT | 0 | 0 | 0 | 0 | 0 | 0
Coal | 0.77 | 0 | 0 | 0 | 0 | 0
Geo | 0 | 0 | 0 | 0 | 0 | 0
H | 0 | 0 | 0 | 0 | 0 | 0
LFG | 0 | 0 | 0 | 0 | 0 | 0
Nuc | 0 | 0 | 0 | 0 | 0 | 0
PS | 0 | 0 | 0 | 0 | 0 | 0
PV | 0 | 0 | 0 | 0 | 0 | 0
PeakG | 0 | 0 | 0 | 0 | 0 | 0
PeakO | 0 | 0 | 0 | 0 | 0 | 0
ST | 0 | 0 | 0 | 0 | 0 | 0
STOG | 0 | 0 | 0 | 0 | 0 | 0
STWD | 0 | 0 | 0 | 0 | 0 | 0
WT | 0 | 0 | 0 | 0 | 0 | 0
IGCC | 0 | 0 | 0 | 0 | 0 | 0
DemandResponse | 0 | 0 | 0 | 0 | 0 | 0
IGCC-CCS | 0 | 0 | 0 | 0 | 0 | 0
WT_off | 0 | 0 | 0 | 0 | 0 | 0
PseudoUnit | 0 | 0 | 0 | 0 | 0 | 0
FixedInterchange | 0 | 0 | 0 | 0 | 0 | 0
Emission Cost by Reporting Type: AZ_NM_SNV_Gas
ReportingType | 2015 | 2020 | 2025 | 2030 | 2035 | 2040
BM | 0 | 0 | 0 | 0 | 0 | 0
CC | 0 | 0 | 0 | 0 | 0 | 0
CSP | 0 | 0 | 0 | 0 | 0 | 0
CT | 0 | 0 | 0 | 0 | 0 | 0
Coal | 0 | 0 | 0 | 0 | 0 | 0
Geo | 0 | 0 | 0 | 0 | 0 | 0
H | 0 | 0 | 0 | 0 | 0 | 0
LFG | 0 | 0 | 0 | 0 | 0 | 0
Nuc | 0 | 0 | 0 | 0 | 0 | 0
PS | 0 | 0 | 0 | 0 | 0 | 0
PV | 0 | 0 | 0 | 0 | 0 | 0
PeakG | 0 | 0 | 0 | 0 | 0 | 0
PeakO | 0 | 0 | 0 | 0 | 0 | 0
ST | 0 | 0 | 0 | 0 | 0 | 0
STOG | 0 | 0 | 0 | 0 | 0 | 0
STWD | 0 | 0 | 0 | 0 | 0 | 0
WT | 0 | 0 | 0 | 0 | 0 | 0
IGCC | 0 | 0 | 0 | 0 | 0 | 0
DemandResponse | 0 | 0 | 0 | 0 | 0 | 0
IGCC-CCS | 0 | 0 | 0 | 0 | 0 | 0
WT_off | 0 | 0 | 0 | 0 | 0 | 0
PseudoUnit | 0 | 0 | 0 | 0 | 0 | 0
FixedInterchange | 0 | 0 | 0 | 0 | 0 | 0
Emission Cost by Reporting Type: AZ_NM_SNV_NucRenew
ReportingType | 2015 | 2020 | 2025 | 2030 | 2035 | 2040
BM | 0 | 0 | 0 | 0 | 0 | 0
CC | 0 | 0 | 0 | 0 | 0 | 0
CSP | 0 | 0 | 0 | 0 | 0 | 0
CT | 0 | 0 | 0 | 0 | 0 | 0
Coal | 0 | 0 | 0 | 0 | 0 | 0
Geo | 0 | 0 | 0 | 0 | 0 | 0
H | 0 | 0 | 0 | 0 | 0 | 0
LFG | 0 | 0 | 0 | 0 | 0 | 0
Nuc | 0 | 0 | 0 | 0 | 0 | 0
PS | 0 | 0 | 0 | 0 | 0 | 0
PV | 0 | 0 | 0 | 0 | 0 | 0
PeakG | 0 | 0 | 0 | 0 | 0 | 0
PeakO | 0 | 0 | 0 | 0 | 0 | 0
ST | 0 | 0 | 0 | 0 | 0 | 0
STOG | 0 | 0 | 0 | 0 | 0 | 0
STWD | 0 | 0 | 0 | 0 | 0 | 0
WT | 0 | 0 | 0 | 0 | 0 | 0
IGCC | 0 | 0 | 0 | 0 | 0 | 0
DemandResponse | 0 | 0 | 0 | 0 | 0 | 0
IGCC-CCS | 0 | 0 | 0 | 0 | 0 | 0
WT_off | 0 | 0 | 0 | 0 | 0 | 0
PseudoUnit | 0 | 0 | 0 | 0 | 0 | 0
FixedInterchange | 0 | 0 | 0 | 0 | 0 | 0
Emission Cost by Reporting Type: ERCOT
ReportingType | 2015 | 2020 | 2025 | 2030 | 2035 | 2040
BM | 0 | 0 | 0 | 0 | 0 | 0
CC | 0 | 0 | 0 | 0 | 0 | 0
CSP | 0 | 0 | 0 | 0 | 0 | 0
CT | 0 | 0 | 0 | 0 | 0 | 0
Coal | 6.67 | 0 | 0 | 0 | 0 | 0
Geo | 0 | 0 | 0 | 0 | 0 | 0
H | 0 | 0 | 0 | 0 | 0 | 0
LFG | 0 | 0 | 0 | 0 | 0 | 0
Nuc | 0 | 0 | 0 | 0 | 0 | 0
PS | 0 | 0 | 0 | 0 | 0 | 0
PV | 0 | 0 | 0 | 0 | 0 | 0
PeakG | 0 | 0 | 0 | 0 | 0 | 0
PeakO | 0 | 0 | 0 | 0 | 0 | 0
ST | 0 | 0 | 0 | 0 | 0 | 0
STOG | 0 | 0 | 0 | 0 | 0 | 0
STWD | 0 | 0 | 0 | 0 | 0 | 0
WT | 0 | 0 | 0 | 0 | 0 | 0
IGCC | 0 | 0 | 0 | 0 | 0 | 0
DemandResponse | 0 | 0 | 0 | 0 | 0 | 0
IGCC-CCS | 0 | 0 | 0 | 0 | 0 | 0
WT_off | 0 | 0 | 0 | 0 | 0 | 0
PseudoUnit | 0 | 0 | 0 | 0 | 0 | 0
FixedInterchange | 0 | 0 | 0 | 0 | 0 | 0
Emission Cost by Reporting Type: NP15
ReportingType | 2015 | 2020 | 2025 | 2030 | 2035 | 2040
BM | 0 | 0 | 0 | 0 | 0 | 0
CC | 0 | 0 | 0 | 0 | 0 | 0
CSP | 0 | 0 | 0 | 0 | 0 | 0
CT | 0 | 0 | 0 | 0 | 0 | 0
Coal | 0.3 | 0 | 0 | 0 | 0 | 0
Geo | 0 | 0 | 0 | 0 | 0 | 0
H | 0 | 0 | 0 | 0 | 0 | 0
LFG | 0 | 0 | 0 | 0 | 0 | 0
Nuc | 0 | 0 | 0 | 0 | 0 | 0
PS | 0 | 0 | 0 | 0 | 0 | 0
PV | 0 | 0 | 0 | 0 | 0 | 0
PeakG | 0 | 0 | 0 | 0 | 0 | 0
PeakO | 0 | 0 | 0 | 0 | 0 | 0
ST | 0 | 0 | 0 | 0 | 0 | 0
STOG | 0 | 0 | 0 | 0 | 0 | 0
STWD | 0 | 0 | 0 | 0 | 0 | 0
WT | 0 | 0 | 0 | 0 | 0 | 0
IGCC | 0 | 0 | 0 | 0 | 0 | 0
DemandResponse | 0 | 0 | 0 | 0 | 0 | 0
IGCC-CCS | 0 | 0 | 0 | 0 | 0 | 0
WT_off | 0 | 0 | 0 | 0 | 0 | 0
PseudoUnit | 0 | 0 | 0 | 0 | 0 | 0
FixedInterchange | 0 | 0 | 0 | 0 | 0 | 0
Emission Cost by Reporting Type: NWPP_Coal
ReportingType | 2015 | 2020 | 2025 | 2030 | 2035 | 2040
BM | 0 | 0 | 0 | 0 | 0 | 0
CC | 0 | 0 | 0 | 0 | 0 | 0
CSP | 0 | 0 | 0 | 0 | 0 | 0
CT | 0 | 0 | 0 | 0 | 0 | 0
Coal | 2.65 | 0 | 0 | 0 | 0 | 0
Geo | 0 | 0 | 0 | 0 | 0 | 0
H | 0 | 0 | 0 | 0 | 0 | 0
LFG | 0 | 0 | 0 | 0 | 0 | 0
Nuc | 0 | 0 | 0 | 0 | 0 | 0
PS | 0 | 0 | 0 | 0 | 0 | 0
PV | 0 | 0 | 0 | 0 | 0 | 0
PeakG | 0 | 0 | 0 | 0 | 0 | 0
PeakO | 0 | 0 | 0 | 0 | 0 | 0
ST | 0 | 0 | 0 | 0 | 0 | 0
STOG | 0 | 0 | 0 | 0 | 0 | 0
STWD | 0 | 0 | 0 | 0 | 0 | 0
WT | 0 | 0 | 0 | 0 | 0 | 0
IGCC | 0 | 0 | 0 | 0 | 0 | 0
DemandResponse | 0 | 0 | 0 | 0 | 0 | 0
IGCC-CCS | 0 | 0 | 0 | 0 | 0 | 0
WT_off | 0 | 0 | 0 | 0 | 0 | 0
PseudoUnit | 0 | 0 | 0 | 0 | 0 | 0
FixedInterchange | 0 | 0 | 0 | 0 | 0 | 0
Emission Cost by Reporting Type: NWPP_Gas
ReportingType | 2015 | 2020 | 2025 | 2030 | 2035 | 2040
BM | 0 | 0 | 0 | 0 | 0 | 0
CC | 0 | 0 | 0 | 0 | 0 | 0
CSP | 0 | 0 | 0 | 0 | 0 | 0
CT | 0 | 0 | 0 | 0 | 0 | 0
Coal | 0 | 0 | 0 | 0 | 0 | 0
Geo | 0 | 0 | 0 | 0 | 0 | 0
H | 0 | 0 | 0 | 0 | 0 | 0
LFG | 0 | 0 | 0 | 0 | 0 | 0
Nuc | 0 | 0 | 0 | 0 | 0 | 0
PS | 0 | 0 | 0 | 0 | 0 | 0
PV | 0 | 0 | 0 | 0 | 0 | 0
PeakG | 0 | 0 | 0 | 0 | 0 | 0
PeakO | 0 | 0 | 0 | 0 | 0 | 0
ST | 0 | 0 | 0 | 0 | 0 | 0
STOG | 0 | 0 | 0 | 0 | 0 | 0
STWD | 0 | 0 | 0 | 0 | 0 | 0
WT | 0 | 0 | 0 | 0 | 0 | 0
IGCC | 0 | 0 | 0 | 0 | 0 | 0
DemandResponse | 0 | 0 | 0 | 0 | 0 | 0
IGCC-CCS | 0 | 0 | 0 | 0 | 0 | 0
WT_off | 0 | 0 | 0 | 0 | 0 | 0
PseudoUnit | 0 | 0 | 0 | 0 | 0 | 0
FixedInterchange | 0 | 0 | 0 | 0 | 0 | 0
Emission Cost by Reporting Type: NWPP_NucRenew
ReportingType | 2015 | 2020 | 2025 | 2030 | 2035 | 2040
BM | 0 | 0 | 0 | 0 | 0 | 0
CC | 0 | 0 | 0 | 0 | 0 | 0
CSP | 0 | 0 | 0 | 0 | 0 | 0
CT | 0 | 0 | 0 | 0 | 0 | 0
Coal | 0 | 0 | 0 | 0 | 0 | 0
Geo | 0 | 0 | 0 | 0 | 0 | 0
H | 0 | 0 | 0 | 0 | 0 | 0
LFG | 0 | 0 | 0 | 0 | 0 | 0
Nuc | 0 | 0 | 0 | 0 | 0 | 0
PS | 0 | 0 | 0 | 0 | 0 | 0
PV | 0 | 0 | 0 | 0 | 0 | 0
PeakG | 0 | 0 | 0 | 0 | 0 | 0
PeakO | 0 | 0 | 0 | 0 | 0 | 0
ST | 0 | 0 | 0 | 0 | 0 | 0
STOG | 0 | 0 | 0 | 0 | 0 | 0
STWD | 0 | 0 | 0 | 0 | 0 | 0
WT | 0 | 0 | 0 | 0 | 0 | 0
IGCC | 0 | 0 | 0 | 0 | 0 | 0
DemandResponse | 0 | 0 | 0 | 0 | 0 | 0
IGCC-CCS | 0 | 0 | 0 | 0 | 0 | 0
WT_off | 0 | 0 | 0 | 0 | 0 | 0
PseudoUnit | 0 | 0 | 0 | 0 | 0 | 0
FixedInterchange | 0 | 0 | 0 | 0 | 0 | 0
Emission Cost by Reporting Type: RMPA
ReportingType | 2015 | 2020 | 2025 | 2030 | 2035 | 2040
BM | 0 | 0 | 0 | 0 | 0 | 0
CC | 0 | 0 | 0 | 0 | 0 | 0
CSP | 0 | 0 | 0 | 0 | 0 | 0
CT | 0 | 0 | 0 | 0 | 0 | 0
Coal | 1.84 | 0 | 0 | 0 | 0 | 0
Geo | 0 | 0 | 0 | 0 | 0 | 0
H | 0 | 0 | 0 | 0 | 0 | 0
LFG | 0 | 0 | 0 | 0 | 0 | 0
Nuc | 0 | 0 | 0 | 0 | 0 | 0
PS | 0 | 0 | 0 | 0 | 0 | 0
PV | 0 | 0 | 0 | 0 | 0 | 0
PeakG | 0 | 0 | 0 | 0 | 0 | 0
PeakO | 0 | 0 | 0 | 0 | 0 | 0
ST | 0 | 0 | 0 | 0 | 0 | 0
STOG | 0 | 0 | 0 | 0 | 0 | 0
STWD | 0 | 0 | 0 | 0 | 0 | 0
WT | 0 | 0 | 0 | 0 | 0 | 0
IGCC | 0 | 0 | 0 | 0 | 0 | 0
DemandResponse | 0 | 0 | 0 | 0 | 0 | 0
IGCC-CCS | 0 | 0 | 0 | 0 | 0 | 0
WT_off | 0 | 0 | 0 | 0 | 0 | 0
PseudoUnit | 0 | 0 | 0 | 0 | 0 | 0
FixedInterchange | 0 | 0 | 0 | 0 | 0 | 0
Emission Cost by Reporting Type: SP15
ReportingType | 2015 | 2020 | 2025 | 2030 | 2035 | 2040
BM | 0 | 0 | 0 | 0 | 0 | 0
CC | 0 | 0 | 0 | 0 | 0 | 0
CSP | 0 | 0 | 0 | 0 | 0 | 0
CT | 0 | 0 | 0 | 0 | 0 | 0
Coal | 0.16 | 0 | 0 | 0 | 0 | 0
Geo | 0 | 0 | 0 | 0 | 0 | 0
H | 0 | 0 | 0 | 0 | 0 | 0
LFG | 0 | 0 | 0 | 0 | 0 | 0
Nuc | 0 | 0 | 0 | 0 | 0 | 0
PS | 0 | 0 | 0 | 0 | 0 | 0
PV | 0 | 0 | 0 | 0 | 0 | 0
PeakG | 0 | 0 | 0 | 0 | 0 | 0
PeakO | 0 | 0 | 0 | 0 | 0 | 0
ST | 0 | 0 | 0 | 0 | 0 | 0
STOG | 0 | 0 | 0 | 0 | 0 | 0
STWD | 0 | 0 | 0 | 0 | 0 | 0
WT | 0 | 0 | 0 | 0 | 0 | 0
IGCC | 0 | 0 | 0 | 0 | 0 | 0
DemandResponse | 0 | 0 | 0 | 0 | 0 | 0
IGCC-CCS | 0 | 0 | 0 | 0 | 0 | 0
WT_off | 0 | 0 | 0 | 0 | 0 | 0
PseudoUnit | 0 | 0 | 0 | 0 | 0 | 0
FixedInterchange | 0 | 0 | 0 | 0 | 0 | 0
Emission Cost by Reporting Type: ALB
ReportingType | 2015 | 2020 | 2025 | 2030 | 2035 | 2040
BM | 0 | 0 | 0 | 0 | 0 | 0
CC | 0 | 0 | 0 | 0 | 0 | 0
CSP | 0 | 0 | 0 | 0 | 0 | 0
CT | 0 | 0 | 0 | 0 | 0 | 0
Coal | 0 | 0 | 0 | 0 | 0 | 0
Geo | 0 | 0 | 0 | 0 | 0 | 0
H | 0 | 0 | 0 | 0 | 0 | 0
LFG | 0 | 0 | 0 | 0 | 0 | 0
Nuc | 0 | 0 | 0 | 0 | 0 | 0
PS | 0 | 0 | 0 | 0 | 0 | 0
PV | 0 | 0 | 0 | 0 | 0 | 0
PeakG | 0 | 0 | 0 | 0 | 0 | 0
PeakO | 0 | 0 | 0 | 0 | 0 | 0
ST | 0 | 0 | 0 | 0 | 0 | 0
STOG | 0 | 0 | 0 | 0 | 0 | 0
STWD | 0 | 0 | 0 | 0 | 0 | 0
WT | 0 | 0 | 0 | 0 | 0 | 0
IGCC | 0 | 0 | 0 | 0 | 0 | 0
DemandResponse | 0 | 0 | 0 | 0 | 0 | 0
IGCC-CCS | 0 | 0 | 0 | 0 | 0 | 0
WT_off | 0 | 0 | 0 | 0 | 0 | 0
PseudoUnit | 0 | 0 | 0 | 0 | 0 | 0
FixedInterchange | 0 | 0 | 0 | 0 | 0 | 0
Emission Cost by Reporting Type: BC
ReportingType | 2015 | 2020 | 2025 | 2030 | 2035 | 2040
BM | 0 | 0 | 0 | 0 | 0 | 0
CC | 0 | 0 | 0 | 0 | 0 | 0
CSP | 0 | 0 | 0 | 0 | 0 | 0
CT | 0 | 0 | 0 | 0 | 0 | 0
Coal | 0 | 0 | 0 | 0 | 0 | 0
Geo | 0 | 0 | 0 | 0 | 0 | 0
H | 0 | 0 | 0 | 0 | 0 | 0
LFG | 0 | 0 | 0 | 0 | 0 | 0
Nuc | 0 | 0 | 0 | 0 | 0 | 0
PS | 0 | 0 | 0 | 0 | 0 | 0
PV | 0 | 0 | 0 | 0 | 0 | 0
PeakG | 0 | 0 | 0 | 0 | 0 | 0
PeakO | 0 | 0 | 0 | 0 | 0 | 0
ST | 0 | 0 | 0 | 0 | 0 | 0
STOG | 0 | 0 | 0 | 0 | 0 | 0
STWD | 0 | 0 | 0 | 0 | 0 | 0
WT | 0 | 0 | 0 | 0 | 0 | 0
IGCC | 0 | 0 | 0 | 0 | 0 | 0
DemandResponse | 0 | 0 | 0 | 0 | 0 | 0
IGCC-CCS | 0 | 0 | 0 | 0 | 0 | 0
WT_off | 0 | 0 | 0 | 0 | 0 | 0
PseudoUnit | 0 | 0 | 0 | 0 | 0 | 0
FixedInterchange | 0 | 0 | 0 | 0 | 0 | 0
Emission Cost by Reporting Type: HQ_IESO
ReportingType | 2015 | 2020 | 2025 | 2030 | 2035 | 2040
BM | 0 | 0 | 0 | 0 | 0 | 0
CC | 0 | 0 | 0 | 0 | 0 | 0
CSP | 0 | 0 | 0 | 0 | 0 | 0
CT | 0 | 0 | 0 | 0 | 0 | 0
Coal | 0 | 0 | 0 | 0 | 0 | 0
Geo | 0 | 0 | 0 | 0 | 0 | 0
H | 0 | 0 | 0 | 0 | 0 | 0
LFG | 0 | 0 | 0 | 0 | 0 | 0
Nuc | 0 | 0 | 0 | 0 | 0 | 0
PS | 0 | 0 | 0 | 0 | 0 | 0
PV | 0 | 0 | 0 | 0 | 0 | 0
PeakG | 0 | 0 | 0 | 0 | 0 | 0
PeakO | 0 | 0 | 0 | 0 | 0 | 0
ST | 0 | 0 | 0 | 0 | 0 | 0
STOG | 0 | 0 | 0 | 0 | 0 | 0
STWD | 0 | 0 | 0 | 0 | 0 | 0
WT | 0 | 0 | 0 | 0 | 0 | 0
IGCC | 0 | 0 | 0 | 0 | 0 | 0
DemandResponse | 0 | 0 | 0 | 0 | 0 | 0
IGCC-CCS | 0 | 0 | 0 | 0 | 0 | 0
WT_off | 0 | 0 | 0 | 0 | 0 | 0
PseudoUnit | 0 | 0 | 0 | 0 | 0 | 0
FixedInterchange | 0 | 0 | 0 | 0 | 0 | 0
Emission Cost by Reporting Type: HQ_NEISO
ReportingType | 2015 | 2020 | 2025 | 2030 | 2035 | 2040
BM | 0 | 0 | 0 | 0 | 0 | 0
CC | 0 | 0 | 0 | 0 | 0 | 0
CSP | 0 | 0 | 0 | 0 | 0 | 0
CT | 0 | 0 | 0 | 0 | 0 | 0
Coal | 0 | 0 | 0 | 0 | 0 | 0
Geo | 0 | 0 | 0 | 0 | 0 | 0
H | 0 | 0 | 0 | 0 | 0 | 0
LFG | 0 | 0 | 0 | 0 | 0 | 0
Nuc | 0 | 0 | 0 | 0 | 0 | 0
PS | 0 | 0 | 0 | 0 | 0 | 0
PV | 0 | 0 | 0 | 0 | 0 | 0
PeakG | 0 | 0 | 0 | 0 | 0 | 0
PeakO | 0 | 0 | 0 | 0 | 0 | 0
ST | 0 | 0 | 0 | 0 | 0 | 0
STOG | 0 | 0 | 0 | 0 | 0 | 0
STWD | 0 | 0 | 0 | 0 | 0 | 0
WT | 0 | 0 | 0 | 0 | 0 | 0
IGCC | 0 | 0 | 0 | 0 | 0 | 0
DemandResponse | 0 | 0 | 0 | 0 | 0 | 0
IGCC-CCS | 0 | 0 | 0 | 0 | 0 | 0
WT_off | 0 | 0 | 0 | 0 | 0 | 0
PseudoUnit | 0 | 0 | 0 | 0 | 0 | 0
FixedInterchange | 0 | 0 | 0 | 0 | 0 | 0
Emission Cost by Reporting Type: HQ_NY
ReportingType | 2015 | 2020 | 2025 | 2030 | 2035 | 2040
BM | 0 | 0 | 0 | 0 | 0 | 0
CC | 0 | 0 | 0 | 0 | 0 | 0
CSP | 0 | 0 | 0 | 0 | 0 | 0
CT | 0 | 0 | 0 | 0 | 0 | 0
Coal | 0 | 0 | 0 | 0 | 0 | 0
Geo | 0 | 0 | 0 | 0 | 0 | 0
H | 0 | 0 | 0 | 0 | 0 | 0
LFG | 0 | 0 | 0 | 0 | 0 | 0
Nuc | 0 | 0 | 0 | 0 | 0 | 0
PS | 0 | 0 | 0 | 0 | 0 | 0
PV | 0 | 0 | 0 | 0 | 0 | 0
PeakG | 0 | 0 | 0 | 0 | 0 | 0
PeakO | 0 | 0 | 0 | 0 | 0 | 0
ST | 0 | 0 | 0 | 0 | 0 | 0
STOG | 0 | 0 | 0 | 0 | 0 | 0
STWD | 0 | 0 | 0 | 0 | 0 | 0
WT | 0 | 0 | 0 | 0 | 0 | 0
IGCC | 0 | 0 | 0 | 0 | 0 | 0
DemandResponse | 0 | 0 | 0 | 0 | 0 | 0
IGCC-CCS | 0 | 0 | 0 | 0 | 0 | 0
WT_off | 0 | 0 | 0 | 0 | 0 | 0
PseudoUnit | 0 | 0 | 0 | 0 | 0 | 0
FixedInterchange | 0 | 0 | 0 | 0 | 0 | 0
Emission Cost by Reporting Type: MARITIMES
ReportingType | 2015 | 2020 | 2025 | 2030 | 2035 | 2040
BM | 0 | 0 | 0 | 0 | 0 | 0
CC | 0 | 0 | 0 | 0 | 0 | 0
CSP | 0 | 0 | 0 | 0 | 0 | 0
CT | 0 | 0 | 0 | 0 | 0 | 0
Coal | 0 | 0 | 0 | 0 | 0 | 0
Geo | 0 | 0 | 0 | 0 | 0 | 0
H | 0 | 0 | 0 | 0 | 0 | 0
LFG | 0 | 0 | 0 | 0 | 0 | 0
Nuc | 0 | 0 | 0 | 0 | 0 | 0
PS | 0 | 0 | 0 | 0 | 0 | 0
PV | 0 | 0 | 0 | 0 | 0 | 0
PeakG | 0 | 0 | 0 | 0 | 0 | 0
PeakO | 0 | 0 | 0 | 0 | 0 | 0
ST | 0 | 0 | 0 | 0 | 0 | 0
STOG | 0 | 0 | 0 | 0 | 0 | 0
STWD | 0 | 0 | 0 | 0 | 0 | 0
WT | 0 | 0 | 0 | 0 | 0 | 0
IGCC | 0 | 0 | 0 | 0 | 0 | 0
DemandResponse | 0 | 0 | 0 | 0 | 0 | 0
IGCC-CCS | 0 | 0 | 0 | 0 | 0 | 0
WT_off | 0 | 0 | 0 | 0 | 0 | 0
PseudoUnit | 0 | 0 | 0 | 0 | 0 | 0
FixedInterchange | 0 | 0 | 0 | 0 | 0 | 0
Emission Cost by Reporting Type: All
ReportingType | 2015 | 2020 | 2025 | 2030 | 2035 | 2040
BM | 0 | 0 | 0 | 0 | 0 | 0
CC | 0 | 0 | 0 | 0 | 0 | 0
CSP | 0 | 0 | 0 | 0 | 0 | 0
CT | 0 | 0 | 0 | 0 | 0 | 0
Coal | 308.56 | 0 | 0 | 0 | 0 | 0
Geo | 0 | 0 | 0 | 0 | 0 | 0
H | 0 | 0 | 0 | 0 | 0 | 0
LFG | 0 | 0 | 0 | 0 | 0 | 0
Nuc | 0 | 0 | 0 | 0 | 0 | 0
PS | 0 | 0 | 0 | 0 | 0 | 0
PV | 0 | 0 | 0 | 0 | 0 | 0
PeakG | 0 | 0 | 0 | 0 | 0 | 0
PeakO | 0 | 0 | 0 | 0 | 0 | 0
ST | 0 | 0 | 0 | 0 | 0 | 0
STOG | 0 | 0 | 0 | 0 | 0 | 0
STWD | 0 | 0 | 0 | 0 | 0 | 0
WT | 0 | 0 | 0 | 0 | 0 | 0
IGCC | 0.19 | 0 | 0 | 0 | 0 | 0
DemandResponse | 0 | 0 | 0 | 0 | 0 | 0
IGCC-CCS | 0 | 0 | 0 | 0 | 0 | 0
WT_off | 0 | 0 | 0 | 0 | 0 | 0
PseudoUnit | 0 | 0 | 0 | 0 | 0 | 0
FixedInterchange | 0 | 0 | 0 | 0 | 0 | 0
Emission Cost by Reporting Type: EI_US
ReportingType | 2015 | 2020 | 2025 | 2030 | 2035 | 2040
BM | 0 | 0 | 0 | 0 | 0 | 0
CC | 0 | 0 | 0 | 0 | 0 | 0
CSP | 0 | 0 | 0 | 0 | 0 | 0
CT | 0 | 0 | 0 | 0 | 0 | 0
Coal | 296.16 | 0 | 0 | 0 | 0 | 0
Geo | 0 | 0 | 0 | 0 | 0 | 0
H | 0 | 0 | 0 | 0 | 0 | 0
LFG | 0 | 0 | 0 | 0 | 0 | 0
Nuc | 0 | 0 | 0 | 0 | 0 | 0
PS | 0 | 0 | 0 | 0 | 0 | 0
PV | 0 | 0 | 0 | 0 | 0 | 0
PeakG | 0 | 0 | 0 | 0 | 0 | 0
PeakO | 0 | 0 | 0 | 0 | 0 | 0
ST | 0 | 0 | 0 | 0 | 0 | 0
STOG | 0 | 0 | 0 | 0 | 0 | 0
STWD | 0 | 0 | 0 | 0 | 0 | 0
WT | 0 | 0 | 0 | 0 | 0 | 0
IGCC | 0.19 | 0 | 0 | 0 | 0 | 0
DemandResponse | 0 | 0 | 0 | 0 | 0 | 0
IGCC-CCS | 0 | 0 | 0 | 0 | 0 | 0
WT_off | 0 | 0 | 0 | 0 | 0 | 0
PseudoUnit | 0 | 0 | 0 | 0 | 0 | 0
FixedInterchange | 0 | 0 | 0 | 0 | 0 | 0
Emission Cost by Reporting Type: EI_Canada
ReportingType | 2015 | 2020 | 2025 | 2030 | 2035 | 2040
BM | 0 | 0 | 0 | 0 | 0 | 0
CC | 0 | 0 | 0 | 0 | 0 | 0
CSP | 0 | 0 | 0 | 0 | 0 | 0
CT | 0 | 0 | 0 | 0 | 0 | 0
Coal | 0 | 0 | 0 | 0 | 0 | 0
Geo | 0 | 0 | 0 | 0 | 0 | 0
H | 0 | 0 | 0 | 0 | 0 | 0
LFG | 0 | 0 | 0 | 0 | 0 | 0
Nuc | 0 | 0 | 0 | 0 | 0 | 0
PS | 0 | 0 | 0 | 0 | 0 | 0
PV | 0 | 0 | 0 | 0 | 0 | 0
PeakG | 0 | 0 | 0 | 0 | 0 | 0
PeakO | 0 | 0 | 0 | 0 | 0 | 0
ST | 0 | 0 | 0 | 0 | 0 | 0
STOG | 0 | 0 | 0 | 0 | 0 | 0
STWD | 0 | 0 | 0 | 0 | 0 | 0
WT | 0 | 0 | 0 | 0 | 0 | 0
IGCC | 0 | 0 | 0 | 0 | 0 | 0
DemandResponse | 0 | 0 | 0 | 0 | 0 | 0
IGCC-CCS | 0 | 0 | 0 | 0 | 0 | 0
WT_off | 0 | 0 | 0 | 0 | 0 | 0
PseudoUnit | 0 | 0 | 0 | 0 | 0 | 0
FixedInterchange | 0 | 0 | 0 | 0 | 0 | 0
Emission Cost by Reporting Type: EI
ReportingType | 2015 | 2020 | 2025 | 2030 | 2035 | 2040
BM | 0 | 0 | 0 | 0 | 0 | 0
CC | 0 | 0 | 0 | 0 | 0 | 0
CSP | 0 | 0 | 0 | 0 | 0 | 0
CT | 0 | 0 | 0 | 0 | 0 | 0
Coal | 296.16 | 0 | 0 | 0 | 0 | 0
Geo | 0 | 0 | 0 | 0 | 0 | 0
H | 0 | 0 | 0 | 0 | 0 | 0
LFG | 0 | 0 | 0 | 0 | 0 | 0
Nuc | 0 | 0 | 0 | 0 | 0 | 0
PS | 0 | 0 | 0 | 0 | 0 | 0
PV | 0 | 0 | 0 | 0 | 0 | 0
PeakG | 0 | 0 | 0 | 0 | 0 | 0
PeakO | 0 | 0 | 0 | 0 | 0 | 0
ST | 0 | 0 | 0 | 0 | 0 | 0
STOG | 0 | 0 | 0 | 0 | 0 | 0
STWD | 0 | 0 | 0 | 0 | 0 | 0
WT | 0 | 0 | 0 | 0 | 0 | 0
IGCC | 0.19 | 0 | 0 | 0 | 0 | 0
DemandResponse | 0 | 0 | 0 | 0 | 0 | 0
IGCC-CCS | 0 | 0 | 0 | 0 | 0 | 0
WT_off | 0 | 0 | 0 | 0 | 0 | 0
PseudoUnit | 0 | 0 | 0 | 0 | 0 | 0
FixedInterchange | 0 | 0 | 0 | 0 | 0 | 0
Emission Cost by Reporting Type: Outside_EI
ReportingType | 2015 | 2020 | 2025 | 2030 | 2035 | 2040
BM | 0 | 0 | 0 | 0 | 0 | 0
CC | 0 | 0 | 0 | 0 | 0 | 0
CSP | 0 | 0 | 0 | 0 | 0 | 0
CT | 0 | 0 | 0 | 0 | 0 | 0
Coal | 12.4 | 0 | 0 | 0 | 0 | 0
Geo | 0 | 0 | 0 | 0 | 0 | 0
H | 0 | 0 | 0 | 0 | 0 | 0
LFG | 0 | 0 | 0 | 0 | 0 | 0
Nuc | 0 | 0 | 0 | 0 | 0 | 0
PS | 0 | 0 | 0 | 0 | 0 | 0
PV | 0 | 0 | 0 | 0 | 0 | 0
PeakG | 0 | 0 | 0 | 0 | 0 | 0
PeakO | 0 | 0 | 0 | 0 | 0 | 0
ST | 0 | 0 | 0 | 0 | 0 | 0
STOG | 0 | 0 | 0 | 0 | 0 | 0
STWD | 0 | 0 | 0 | 0 | 0 | 0
WT | 0 | 0 | 0 | 0 | 0 | 0
IGCC | 0 | 0 | 0 | 0 | 0 | 0
DemandResponse | 0 | 0 | 0 | 0 | 0 | 0
IGCC-CCS | 0 | 0 | 0 | 0 | 0 | 0
WT_off | 0 | 0 | 0 | 0 | 0 | 0
PseudoUnit | 0 | 0 | 0 | 0 | 0 | 0
FixedInterchange | 0 | 0 | 0 | 0 | 0 | 0
==== Emission Program: CAIRNoxSeasonal : (NOx) ====
Emission Cost by Reporting Type: Entergy
ReportingType | 2015 | 2020 | 2025 | 2030 | 2035 | 2040
BM | 0 | 0 | 0 | 0 | 0 | 0
CC | 0 | 0 | 0 | 0 | 0 | 0
CSP | 0 | 0 | 0 | 0 | 0 | 0
CT | 0 | 0 | 0 | 0 | 0 | 0
Coal | 0 | 0 | 0 | 0 | 0 | 0
Geo | 0 | 0 | 0 | 0 | 0 | 0
H | 0 | 0 | 0 | 0 | 0 | 0
LFG | 0 | 0 | 0 | 0 | 0 | 0
Nuc | 0 | 0 | 0 | 0 | 0 | 0
PS | 0 | 0 | 0 | 0 | 0 | 0
PV | 0 | 0 | 0 | 0 | 0 | 0
PeakG | 0 | 0 | 0 | 0 | 0 | 0
PeakO | 0 | 0 | 0 | 0 | 0 | 0
ST | 0 | 0 | 0 | 0 | 0 | 0
STOG | 0 | 0 | 0 | 0 | 0 | 0
STWD | 0 | 0 | 0 | 0 | 0 | 0
WT | 0 | 0 | 0 | 0 | 0 | 0
IGCC | 0 | 0 | 0 | 0 | 0 | 0
DemandResponse | 0 | 0 | 0 | 0 | 0 | 0
IGCC-CCS | 0 | 0 | 0 | 0 | 0 | 0
WT_off | 0 | 0 | 0 | 0 | 0 | 0
PseudoUnit | 0 | 0 | 0 | 0 | 0 | 0
FixedInterchange | 0 | 0 | 0 | 0 | 0 | 0
Emission Cost by Reporting Type: FRCC
ReportingType | 2015 | 2020 | 2025 | 2030 | 2035 | 2040
BM | 0 | 0 | 0 | 0 | 0 | 0
CC | 0 | 0 | 0 | 0 | 0 | 0
CSP | 0 | 0 | 0 | 0 | 0 | 0
CT | 0 | 0 | 0 | 0 | 0 | 0
Coal | 0 | 0 | 0 | 0 | 0 | 0
Geo | 0 | 0 | 0 | 0 | 0 | 0
H | 0 | 0 | 0 | 0 | 0 | 0
LFG | 0 | 0 | 0 | 0 | 0 | 0
Nuc | 0 | 0 | 0 | 0 | 0 | 0
PS | 0 | 0 | 0 | 0 | 0 | 0
PV | 0 | 0 | 0 | 0 | 0 | 0
PeakG | 0 | 0 | 0 | 0 | 0 | 0
PeakO | 0 | 0 | 0 | 0 | 0 | 0
ST | 0 | 0 | 0 | 0 | 0 | 0
STOG | 0 | 0 | 0 | 0 | 0 | 0
STWD | 0 | 0 | 0 | 0 | 0 | 0
WT | 0 | 0 | 0 | 0 | 0 | 0
IGCC | 0 | 0 | 0 | 0 | 0 | 0
DemandResponse | 0 | 0 | 0 | 0 | 0 | 0
IGCC-CCS | 0 | 0 | 0 | 0 | 0 | 0
WT_off | 0 | 0 | 0 | 0 | 0 | 0
PseudoUnit | 0 | 0 | 0 | 0 | 0 | 0
FixedInterchange | 0 | 0 | 0 | 0 | 0 | 0
Emission Cost by Reporting Type: MAPP_US
ReportingType | 2015 | 2020 | 2025 | 2030 | 2035 | 2040
BM | 0 | 0 | 0 | 0 | 0 | 0
CC | 0 | 0 | 0 | 0 | 0 | 0
CSP | 0 | 0 | 0 | 0 | 0 | 0
CT | 0 | 0 | 0 | 0 | 0 | 0
Coal | 0 | 0 | 0 | 0 | 0 | 0
Geo | 0 | 0 | 0 | 0 | 0 | 0
H | 0 | 0 | 0 | 0 | 0 | 0
LFG | 0 | 0 | 0 | 0 | 0 | 0
Nuc | 0 | 0 | 0 | 0 | 0 | 0
PS | 0 | 0 | 0 | 0 | 0 | 0
PV | 0 | 0 | 0 | 0 | 0 | 0
PeakG | 0 | 0 | 0 | 0 | 0 | 0
PeakO | 0 | 0 | 0 | 0 | 0 | 0
ST | 0 | 0 | 0 | 0 | 0 | 0
STOG | 0 | 0 | 0 | 0 | 0 | 0
STWD | 0 | 0 | 0 | 0 | 0 | 0
WT | 0 | 0 | 0 | 0 | 0 | 0
IGCC | 0 | 0 | 0 | 0 | 0 | 0
DemandResponse | 0 | 0 | 0 | 0 | 0 | 0
IGCC-CCS | 0 | 0 | 0 | 0 | 0 | 0
WT_off | 0 | 0 | 0 | 0 | 0 | 0
PseudoUnit | 0 | 0 | 0 | 0 | 0 | 0
FixedInterchange | 0 | 0 | 0 | 0 | 0 | 0
Emission Cost by Reporting Type: MISO_IN
ReportingType | 2015 | 2020 | 2025 | 2030 | 2035 | 2040
BM | 0 | 0 | 0 | 0 | 0 | 0
CC | 0 | 0 | 0 | 0 | 0 | 0
CSP | 0 | 0 | 0 | 0 | 0 | 0
CT | 0 | 0 | 0 | 0 | 0 | 0
Coal | 0 | 0 | 0 | 0 | 0 | 0
Geo | 0 | 0 | 0 | 0 | 0 | 0
H | 0 | 0 | 0 | 0 | 0 | 0
LFG | 0 | 0 | 0 | 0 | 0 | 0
Nuc | 0 | 0 | 0 | 0 | 0 | 0
PS | 0 | 0 | 0 | 0 | 0 | 0
PV | 0 | 0 | 0 | 0 | 0 | 0
PeakG | 0 | 0 | 0 | 0 | 0 | 0
PeakO | 0 | 0 | 0 | 0 | 0 | 0
ST | 0 | 0 | 0 | 0 | 0 | 0
STOG | 0 | 0 | 0 | 0 | 0 | 0
STWD | 0 | 0 | 0 | 0 | 0 | 0
WT | 0 | 0 | 0 | 0 | 0 | 0
IGCC | 0 | 0 | 0 | 0 | 0 | 0
DemandResponse | 0 | 0 | 0 | 0 | 0 | 0
IGCC-CCS | 0 | 0 | 0 | 0 | 0 | 0
WT_off | 0 | 0 | 0 | 0 | 0 | 0
PseudoUnit | 0 | 0 | 0 | 0 | 0 | 0
FixedInterchange | 0 | 0 | 0 | 0 | 0 | 0
Emission Cost by Reporting Type: MISO_MI
ReportingType | 2015 | 2020 | 2025 | 2030 | 2035 | 2040
BM | 0 | 0 | 0 | 0 | 0 | 0
CC | 0 | 0 | 0 | 0 | 0 | 0
CSP | 0 | 0 | 0 | 0 | 0 | 0
CT | 0 | 0 | 0 | 0 | 0 | 0
Coal | 0 | 0 | 0 | 0 | 0 | 0
Geo | 0 | 0 | 0 | 0 | 0 | 0
H | 0 | 0 | 0 | 0 | 0 | 0
LFG | 0 | 0 | 0 | 0 | 0 | 0
Nuc | 0 | 0 | 0 | 0 | 0 | 0
PS | 0 | 0 | 0 | 0 | 0 | 0
PV | 0 | 0 | 0 | 0 | 0 | 0
PeakG | 0 | 0 | 0 | 0 | 0 | 0
PeakO | 0 | 0 | 0 | 0 | 0 | 0
ST | 0 | 0 | 0 | 0 | 0 | 0
STOG | 0 | 0 | 0 | 0 | 0 | 0
STWD | 0 | 0 | 0 | 0 | 0 | 0
WT | 0 | 0 | 0 | 0 | 0 | 0
IGCC | 0 | 0 | 0 | 0 | 0 | 0
DemandResponse | 0 | 0 | 0 | 0 | 0 | 0
IGCC-CCS | 0 | 0 | 0 | 0 | 0 | 0
WT_off | 0 | 0 | 0 | 0 | 0 | 0
PseudoUnit | 0 | 0 | 0 | 0 | 0 | 0
FixedInterchange | 0 | 0 | 0 | 0 | 0 | 0
Emission Cost by Reporting Type: MISO_MO-IL
ReportingType | 2015 | 2020 | 2025 | 2030 | 2035 | 2040
BM | 0 | 0 | 0 | 0 | 0 | 0
CC | 0 | 0 | 0 | 0 | 0 | 0
CSP | 0 | 0 | 0 | 0 | 0 | 0
CT | 0 | 0 | 0 | 0 | 0 | 0
Coal | 0 | 0 | 0 | 0 | 0 | 0
Geo | 0 | 0 | 0 | 0 | 0 | 0
H | 0 | 0 | 0 | 0 | 0 | 0
LFG | 0 | 0 | 0 | 0 | 0 | 0
Nuc | 0 | 0 | 0 | 0 | 0 | 0
PS | 0 | 0 | 0 | 0 | 0 | 0
PV | 0 | 0 | 0 | 0 | 0 | 0
PeakG | 0 | 0 | 0 | 0 | 0 | 0
PeakO | 0 | 0 | 0 | 0 | 0 | 0
ST | 0 | 0 | 0 | 0 | 0 | 0
STOG | 0 | 0 | 0 | 0 | 0 | 0
STWD | 0 | 0 | 0 | 0 | 0 | 0
WT | 0 | 0 | 0 | 0 | 0 | 0
IGCC | 0 | 0 | 0 | 0 | 0 | 0
DemandResponse | 0 | 0 | 0 | 0 | 0 | 0
IGCC-CCS | 0 | 0 | 0 | 0 | 0 | 0
WT_off | 0 | 0 | 0 | 0 | 0 | 0
PseudoUnit | 0 | 0 | 0 | 0 | 0 | 0
FixedInterchange | 0 | 0 | 0 | 0 | 0 | 0
Emission Cost by Reporting Type: MISO_W
ReportingType | 2015 | 2020 | 2025 | 2030 | 2035 | 2040
BM | 0 | 0 | 0 | 0 | 0 | 0
CC | 0 | 0 | 0 | 0 | 0 | 0
CSP | 0 | 0 | 0 | 0 | 0 | 0
CT | 0 | 0 | 0 | 0 | 0 | 0
Coal | 0 | 0 | 0 | 0 | 0 | 0
Geo | 0 | 0 | 0 | 0 | 0 | 0
H | 0 | 0 | 0 | 0 | 0 | 0
LFG | 0 | 0 | 0 | 0 | 0 | 0
Nuc | 0 | 0 | 0 | 0 | 0 | 0
PS | 0 | 0 | 0 | 0 | 0 | 0
PV | 0 | 0 | 0 | 0 | 0 | 0
PeakG | 0 | 0 | 0 | 0 | 0 | 0
PeakO | 0 | 0 | 0 | 0 | 0 | 0
ST | 0 | 0 | 0 | 0 | 0 | 0
STOG | 0 | 0 | 0 | 0 | 0 | 0
STWD | 0 | 0 | 0 | 0 | 0 | 0
WT | 0 | 0 | 0 | 0 | 0 | 0
IGCC | 0 | 0 | 0 | 0 | 0 | 0
DemandResponse | 0 | 0 | 0 | 0 | 0 | 0
IGCC-CCS | 0 | 0 | 0 | 0 | 0 | 0
WT_off | 0 | 0 | 0 | 0 | 0 | 0
PseudoUnit | 0 | 0 | 0 | 0 | 0 | 0
FixedInterchange | 0 | 0 | 0 | 0 | 0 | 0
Emission Cost by Reporting Type: MISO_WUMS
ReportingType | 2015 | 2020 | 2025 | 2030 | 2035 | 2040
BM | 0 | 0 | 0 | 0 | 0 | 0
CC | 0 | 0 | 0 | 0 | 0 | 0
CSP | 0 | 0 | 0 | 0 | 0 | 0
CT | 0 | 0 | 0 | 0 | 0 | 0
Coal | 0 | 0 | 0 | 0 | 0 | 0
Geo | 0 | 0 | 0 | 0 | 0 | 0
H | 0 | 0 | 0 | 0 | 0 | 0
LFG | 0 | 0 | 0 | 0 | 0 | 0
Nuc | 0 | 0 | 0 | 0 | 0 | 0
PS | 0 | 0 | 0 | 0 | 0 | 0
PV | 0 | 0 | 0 | 0 | 0 | 0
PeakG | 0 | 0 | 0 | 0 | 0 | 0
PeakO | 0 | 0 | 0 | 0 | 0 | 0
ST | 0 | 0 | 0 | 0 | 0 | 0
STOG | 0 | 0 | 0 | 0 | 0 | 0
STWD | 0 | 0 | 0 | 0 | 0 | 0
WT | 0 | 0 | 0 | 0 | 0 | 0
IGCC | 0 | 0 | 0 | 0 | 0 | 0
DemandResponse | 0 | 0 | 0 | 0 | 0 | 0
IGCC-CCS | 0 | 0 | 0 | 0 | 0 | 0
WT_off | 0 | 0 | 0 | 0 | 0 | 0
PseudoUnit | 0 | 0 | 0 | 0 | 0 | 0
FixedInterchange | 0 | 0 | 0 | 0 | 0 | 0
Emission Cost by Reporting Type: Nebraska
ReportingType | 2015 | 2020 | 2025 | 2030 | 2035 | 2040
BM | 0 | 0 | 0 | 0 | 0 | 0
CC | 0 | 0 | 0 | 0 | 0 | 0
CSP | 0 | 0 | 0 | 0 | 0 | 0
CT | 0 | 0 | 0 | 0 | 0 | 0
Coal | 0 | 0 | 0 | 0 | 0 | 0
Geo | 0 | 0 | 0 | 0 | 0 | 0
H | 0 | 0 | 0 | 0 | 0 | 0
LFG | 0 | 0 | 0 | 0 | 0 | 0
Nuc | 0 | 0 | 0 | 0 | 0 | 0
PS | 0 | 0 | 0 | 0 | 0 | 0
PV | 0 | 0 | 0 | 0 | 0 | 0
PeakG | 0 | 0 | 0 | 0 | 0 | 0
PeakO | 0 | 0 | 0 | 0 | 0 | 0
ST | 0 | 0 | 0 | 0 | 0 | 0
STOG | 0 | 0 | 0 | 0 | 0 | 0
STWD | 0 | 0 | 0 | 0 | 0 | 0
WT | 0 | 0 | 0 | 0 | 0 | 0
IGCC | 0 | 0 | 0 | 0 | 0 | 0
DemandResponse | 0 | 0 | 0 | 0 | 0 | 0
IGCC-CCS | 0 | 0 | 0 | 0 | 0 | 0
WT_off | 0 | 0 | 0 | 0 | 0 | 0
PseudoUnit | 0 | 0 | 0 | 0 | 0 | 0
FixedInterchange | 0 | 0 | 0 | 0 | 0 | 0
Emission Cost by Reporting Type: NEISO
ReportingType | 2015 | 2020 | 2025 | 2030 | 2035 | 2040
BM | 0 | 0 | 0 | 0 | 0 | 0
CC | 0 | 0 | 0 | 0 | 0 | 0
CSP | 0 | 0 | 0 | 0 | 0 | 0
CT | 0 | 0 | 0 | 0 | 0 | 0
Coal | 0 | 0 | 0 | 0 | 0 | 0
Geo | 0 | 0 | 0 | 0 | 0 | 0
H | 0 | 0 | 0 | 0 | 0 | 0
LFG | 0 | 0 | 0 | 0 | 0 | 0
Nuc | 0 | 0 | 0 | 0 | 0 | 0
PS | 0 | 0 | 0 | 0 | 0 | 0
PV | 0 | 0 | 0 | 0 | 0 | 0
PeakG | 0 | 0 | 0 | 0 | 0 | 0
PeakO | 0 | 0 | 0 | 0 | 0 | 0
ST | 0 | 0 | 0 | 0 | 0 | 0
STOG | 0 | 0 | 0 | 0 | 0 | 0
STWD | 0 | 0 | 0 | 0 | 0 | 0
WT | 0 | 0 | 0 | 0 | 0 | 0
IGCC | 0 | 0 | 0 | 0 | 0 | 0
DemandResponse | 0 | 0 | 0 | 0 | 0 | 0
IGCC-CCS | 0 | 0 | 0 | 0 | 0 | 0
WT_off | 0 | 0 | 0 | 0 | 0 | 0
PseudoUnit | 0 | 0 | 0 | 0 | 0 | 0
FixedInterchange | 0 | 0 | 0 | 0 | 0 | 0
Emission Cost by Reporting Type: NonRTO_Midwest
ReportingType | 2015 | 2020 | 2025 | 2030 | 2035 | 2040
BM | 0 | 0 | 0 | 0 | 0 | 0
CC | 0 | 0 | 0 | 0 | 0 | 0
CSP | 0 | 0 | 0 | 0 | 0 | 0
CT | 0 | 0 | 0 | 0 | 0 | 0
Coal | 0 | 0 | 0 | 0 | 0 | 0
Geo | 0 | 0 | 0 | 0 | 0 | 0
H | 0 | 0 | 0 | 0 | 0 | 0
LFG | 0 | 0 | 0 | 0 | 0 | 0
Nuc | 0 | 0 | 0 | 0 | 0 | 0
PS | 0 | 0 | 0 | 0 | 0 | 0
PV | 0 | 0 | 0 | 0 | 0 | 0
PeakG | 0 | 0 | 0 | 0 | 0 | 0
PeakO | 0 | 0 | 0 | 0 | 0 | 0
ST | 0 | 0 | 0 | 0 | 0 | 0
STOG | 0 | 0 | 0 | 0 | 0 | 0
STWD | 0 | 0 | 0 | 0 | 0 | 0
WT | 0 | 0 | 0 | 0 | 0 | 0
IGCC | 0 | 0 | 0 | 0 | 0 | 0
DemandResponse | 0 | 0 | 0 | 0 | 0 | 0
IGCC-CCS | 0 | 0 | 0 | 0 | 0 | 0
WT_off | 0 | 0 | 0 | 0 | 0 | 0
PseudoUnit | 0 | 0 | 0 | 0 | 0 | 0
FixedInterchange | 0 | 0 | 0 | 0 | 0 | 0
Emission Cost by Reporting Type: NYISO_A-F
ReportingType | 2015 | 2020 | 2025 | 2030 | 2035 | 2040
BM | 0 | 0 | 0 | 0 | 0 | 0
CC | 0 | 0 | 0 | 0 | 0 | 0
CSP | 0 | 0 | 0 | 0 | 0 | 0
CT | 0 | 0 | 0 | 0 | 0 | 0
Coal | 0 | 0 | 0 | 0 | 0 | 0
Geo | 0 | 0 | 0 | 0 | 0 | 0
H | 0 | 0 | 0 | 0 | 0 | 0
LFG | 0 | 0 | 0 | 0 | 0 | 0
Nuc | 0 | 0 | 0 | 0 | 0 | 0
PS | 0 | 0 | 0 | 0 | 0 | 0
PV | 0 | 0 | 0 | 0 | 0 | 0
PeakG | 0 | 0 | 0 | 0 | 0 | 0
PeakO | 0 | 0 | 0 | 0 | 0 | 0
ST | 0 | 0 | 0 | 0 | 0 | 0
STOG | 0 | 0 | 0 | 0 | 0 | 0
STWD | 0 | 0 | 0 | 0 | 0 | 0
WT | 0 | 0 | 0 | 0 | 0 | 0
IGCC | 0 | 0 | 0 | 0 | 0 | 0
DemandResponse | 0 | 0 | 0 | 0 | 0 | 0
IGCC-CCS | 0 | 0 | 0 | 0 | 0 | 0
WT_off | 0 | 0 | 0 | 0 | 0 | 0
PseudoUnit | 0 | 0 | 0 | 0 | 0 | 0
FixedInterchange | 0 | 0 | 0 | 0 | 0 | 0
Emission Cost by Reporting Type: NYISO_G-I
ReportingType | 2015 | 2020 | 2025 | 2030 | 2035 | 2040
BM | 0 | 0 | 0 | 0 | 0 | 0
CC | 0 | 0 | 0 | 0 | 0 | 0
CSP | 0 | 0 | 0 | 0 | 0 | 0
CT | 0 | 0 | 0 | 0 | 0 | 0
Coal | 0 | 0 | 0 | 0 | 0 | 0
Geo | 0 | 0 | 0 | 0 | 0 | 0
H | 0 | 0 | 0 | 0 | 0 | 0
LFG | 0 | 0 | 0 | 0 | 0 | 0
Nuc | 0 | 0 | 0 | 0 | 0 | 0
PS | 0 | 0 | 0 | 0 | 0 | 0
PV | 0 | 0 | 0 | 0 | 0 | 0
PeakG | 0 | 0 | 0 | 0 | 0 | 0
PeakO | 0 | 0 | 0 | 0 | 0 | 0
ST | 0 | 0 | 0 | 0 | 0 | 0
STOG | 0 | 0 | 0 | 0 | 0 | 0
STWD | 0 | 0 | 0 | 0 | 0 | 0
WT | 0 | 0 | 0 | 0 | 0 | 0
IGCC | 0 | 0 | 0 | 0 | 0 | 0
DemandResponse | 0 | 0 | 0 | 0 | 0 | 0
IGCC-CCS | 0 | 0 | 0 | 0 | 0 | 0
WT_off | 0 | 0 | 0 | 0 | 0 | 0
PseudoUnit | 0 | 0 | 0 | 0 | 0 | 0
FixedInterchange | 0 | 0 | 0 | 0 | 0 | 0
Emission Cost by Reporting Type: NYISO_J-K
ReportingType | 2015 | 2020 | 2025 | 2030 | 2035 | 2040
BM | 0 | 0 | 0 | 0 | 0 | 0
CC | 0 | 0 | 0 | 0 | 0 | 0
CSP | 0 | 0 | 0 | 0 | 0 | 0
CT | 0 | 0 | 0 | 0 | 0 | 0
Coal | 0 | 0 | 0 | 0 | 0 | 0
Geo | 0 | 0 | 0 | 0 | 0 | 0
H | 0 | 0 | 0 | 0 | 0 | 0
LFG | 0 | 0 | 0 | 0 | 0 | 0
Nuc | 0 | 0 | 0 | 0 | 0 | 0
PS | 0 | 0 | 0 | 0 | 0 | 0
PV | 0 | 0 | 0 | 0 | 0 | 0
PeakG | 0 | 0 | 0 | 0 | 0 | 0
PeakO | 0 | 0 | 0 | 0 | 0 | 0
ST | 0 | 0 | 0 | 0 | 0 | 0
STOG | 0 | 0 | 0 | 0 | 0 | 0
STWD | 0 | 0 | 0 | 0 | 0 | 0
WT | 0 | 0 | 0 | 0 | 0 | 0
IGCC | 0 | 0 | 0 | 0 | 0 | 0
DemandResponse | 0 | 0 | 0 | 0 | 0 | 0
IGCC-CCS | 0 | 0 | 0 | 0 | 0 | 0
WT_off | 0 | 0 | 0 | 0 | 0 | 0
PseudoUnit | 0 | 0 | 0 | 0 | 0 | 0
FixedInterchange | 0 | 0 | 0 | 0 | 0 | 0
Emission Cost by Reporting Type: PJM_E
ReportingType | 2015 | 2020 | 2025 | 2030 | 2035 | 2040
BM | 0 | 0 | 0 | 0 | 0 | 0
CC | 0 | 0 | 0 | 0 | 0 | 0
CSP | 0 | 0 | 0 | 0 | 0 | 0
CT | 0 | 0 | 0 | 0 | 0 | 0
Coal | 0 | 0 | 0 | 0 | 0 | 0
Geo | 0 | 0 | 0 | 0 | 0 | 0
H | 0 | 0 | 0 | 0 | 0 | 0
LFG | 0 | 0 | 0 | 0 | 0 | 0
Nuc | 0 | 0 | 0 | 0 | 0 | 0
PS | 0 | 0 | 0 | 0 | 0 | 0
PV | 0 | 0 | 0 | 0 | 0 | 0
PeakG | 0 | 0 | 0 | 0 | 0 | 0
PeakO | 0 | 0 | 0 | 0 | 0 | 0
ST | 0 | 0 | 0 | 0 | 0 | 0
STOG | 0 | 0 | 0 | 0 | 0 | 0
STWD | 0 | 0 | 0 | 0 | 0 | 0
WT | 0 | 0 | 0 | 0 | 0 | 0
IGCC | 0 | 0 | 0 | 0 | 0 | 0
DemandResponse | 0 | 0 | 0 | 0 | 0 | 0
IGCC-CCS | 0 | 0 | 0 | 0 | 0 | 0
WT_off | 0 | 0 | 0 | 0 | 0 | 0
PseudoUnit | 0 | 0 | 0 | 0 | 0 | 0
FixedInterchange | 0 | 0 | 0 | 0 | 0 | 0
Emission Cost by Reporting Type: PJM_ROM
ReportingType | 2015 | 2020 | 2025 | 2030 | 2035 | 2040
BM | 0 | 0 | 0 | 0 | 0 | 0
CC | 0 | 0 | 0 | 0 | 0 | 0
CSP | 0 | 0 | 0 | 0 | 0 | 0
CT | 0 | 0 | 0 | 0 | 0 | 0
Coal | 0 | 0 | 0 | 0 | 0 | 0
Geo | 0 | 0 | 0 | 0 | 0 | 0
H | 0 | 0 | 0 | 0 | 0 | 0
LFG | 0 | 0 | 0 | 0 | 0 | 0
Nuc | 0 | 0 | 0 | 0 | 0 | 0
PS | 0 | 0 | 0 | 0 | 0 | 0
PV | 0 | 0 | 0 | 0 | 0 | 0
PeakG | 0 | 0 | 0 | 0 | 0 | 0
PeakO | 0 | 0 | 0 | 0 | 0 | 0
ST | 0 | 0 | 0 | 0 | 0 | 0
STOG | 0 | 0 | 0 | 0 | 0 | 0
STWD | 0 | 0 | 0 | 0 | 0 | 0
WT | 0 | 0 | 0 | 0 | 0 | 0
IGCC | 0 | 0 | 0 | 0 | 0 | 0
DemandResponse | 0 | 0 | 0 | 0 | 0 | 0
IGCC-CCS | 0 | 0 | 0 | 0 | 0 | 0
WT_off | 0 | 0 | 0 | 0 | 0 | 0
PseudoUnit | 0 | 0 | 0 | 0 | 0 | 0
FixedInterchange | 0 | 0 | 0 | 0 | 0 | 0
Emission Cost by Reporting Type: PJM_ROR
ReportingType | 2015 | 2020 | 2025 | 2030 | 2035 | 2040
BM | 0 | 0 | 0 | 0 | 0 | 0
CC | 0 | 0 | 0 | 0 | 0 | 0
CSP | 0 | 0 | 0 | 0 | 0 | 0
CT | 0 | 0 | 0 | 0 | 0 | 0
Coal | 0 | 0 | 0 | 0 | 0 | 0
Geo | 0 | 0 | 0 | 0 | 0 | 0
H | 0 | 0 | 0 | 0 | 0 | 0
LFG | 0 | 0 | 0 | 0 | 0 | 0
Nuc | 0 | 0 | 0 | 0 | 0 | 0
PS | 0 | 0 | 0 | 0 | 0 | 0
PV | 0 | 0 | 0 | 0 | 0 | 0
PeakG | 0 | 0 | 0 | 0 | 0 | 0
PeakO | 0 | 0 | 0 | 0 | 0 | 0
ST | 0 | 0 | 0 | 0 | 0 | 0
STOG | 0 | 0 | 0 | 0 | 0 | 0
STWD | 0 | 0 | 0 | 0 | 0 | 0
WT | 0 | 0 | 0 | 0 | 0 | 0
IGCC | 0 | 0 | 0 | 0 | 0 | 0
DemandResponse | 0 | 0 | 0 | 0 | 0 | 0
IGCC-CCS | 0 | 0 | 0 | 0 | 0 | 0
WT_off | 0 | 0 | 0 | 0 | 0 | 0
PseudoUnit | 0 | 0 | 0 | 0 | 0 | 0
FixedInterchange | 0 | 0 | 0 | 0 | 0 | 0
Emission Cost by Reporting Type: SOCO
ReportingType | 2015 | 2020 | 2025 | 2030 | 2035 | 2040
BM | 0 | 0 | 0 | 0 | 0 | 0
CC | 0 | 0 | 0 | 0 | 0 | 0
CSP | 0 | 0 | 0 | 0 | 0 | 0
CT | 0 | 0 | 0 | 0 | 0 | 0
Coal | 0 | 0 | 0 | 0 | 0 | 0
Geo | 0 | 0 | 0 | 0 | 0 | 0
H | 0 | 0 | 0 | 0 | 0 | 0
LFG | 0 | 0 | 0 | 0 | 0 | 0
Nuc | 0 | 0 | 0 | 0 | 0 | 0
PS | 0 | 0 | 0 | 0 | 0 | 0
PV | 0 | 0 | 0 | 0 | 0 | 0
PeakG | 0 | 0 | 0 | 0 | 0 | 0
PeakO | 0 | 0 | 0 | 0 | 0 | 0
ST | 0 | 0 | 0 | 0 | 0 | 0
STOG | 0 | 0 | 0 | 0 | 0 | 0
STWD | 0 | 0 | 0 | 0 | 0 | 0
WT | 0 | 0 | 0 | 0 | 0 | 0
IGCC | 0 | 0 | 0 | 0 | 0 | 0
DemandResponse | 0 | 0 | 0 | 0 | 0 | 0
IGCC-CCS | 0 | 0 | 0 | 0 | 0 | 0
WT_off | 0 | 0 | 0 | 0 | 0 | 0
PseudoUnit | 0 | 0 | 0 | 0 | 0 | 0
FixedInterchange | 0 | 0 | 0 | 0 | 0 | 0
Emission Cost by Reporting Type: SPP_N
ReportingType | 2015 | 2020 | 2025 | 2030 | 2035 | 2040
BM | 0 | 0 | 0 | 0 | 0 | 0
CC | 0 | 0 | 0 | 0 | 0 | 0
CSP | 0 | 0 | 0 | 0 | 0 | 0
CT | 0 | 0 | 0 | 0 | 0 | 0
Coal | 0 | 0 | 0 | 0 | 0 | 0
Geo | 0 | 0 | 0 | 0 | 0 | 0
H | 0 | 0 | 0 | 0 | 0 | 0
LFG | 0 | 0 | 0 | 0 | 0 | 0
Nuc | 0 | 0 | 0 | 0 | 0 | 0
PS | 0 | 0 | 0 | 0 | 0 | 0
PV | 0 | 0 | 0 | 0 | 0 | 0
PeakG | 0 | 0 | 0 | 0 | 0 | 0
PeakO | 0 | 0 | 0 | 0 | 0 | 0
ST | 0 | 0 | 0 | 0 | 0 | 0
STOG | 0 | 0 | 0 | 0 | 0 | 0
STWD | 0 | 0 | 0 | 0 | 0 | 0
WT | 0 | 0 | 0 | 0 | 0 | 0
IGCC | 0 | 0 | 0 | 0 | 0 | 0
DemandResponse | 0 | 0 | 0 | 0 | 0 | 0
IGCC-CCS | 0 | 0 | 0 | 0 | 0 | 0
WT_off | 0 | 0 | 0 | 0 | 0 | 0
PseudoUnit | 0 | 0 | 0 | 0 | 0 | 0
FixedInterchange | 0 | 0 | 0 | 0 | 0 | 0
Emission Cost by Reporting Type: SPP_S
ReportingType | 2015 | 2020 | 2025 | 2030 | 2035 | 2040
BM | 0 | 0 | 0 | 0 | 0 | 0
CC | 0 | 0 | 0 | 0 | 0 | 0
CSP | 0 | 0 | 0 | 0 | 0 | 0
CT | 0 | 0 | 0 | 0 | 0 | 0
Coal | 0 | 0 | 0 | 0 | 0 | 0
Geo | 0 | 0 | 0 | 0 | 0 | 0
H | 0 | 0 | 0 | 0 | 0 | 0
LFG | 0 | 0 | 0 | 0 | 0 | 0
Nuc | 0 | 0 | 0 | 0 | 0 | 0
PS | 0 | 0 | 0 | 0 | 0 | 0
PV | 0 | 0 | 0 | 0 | 0 | 0
PeakG | 0 | 0 | 0 | 0 | 0 | 0
PeakO | 0 | 0 | 0 | 0 | 0 | 0
ST | 0 | 0 | 0 | 0 | 0 | 0
STOG | 0 | 0 | 0 | 0 | 0 | 0
STWD | 0 | 0 | 0 | 0 | 0 | 0
WT | 0 | 0 | 0 | 0 | 0 | 0
IGCC | 0 | 0 | 0 | 0 | 0 | 0
DemandResponse | 0 | 0 | 0 | 0 | 0 | 0
IGCC-CCS | 0 | 0 | 0 | 0 | 0 | 0
WT_off | 0 | 0 | 0 | 0 | 0 | 0
PseudoUnit | 0 | 0 | 0 | 0 | 0 | 0
FixedInterchange | 0 | 0 | 0 | 0 | 0 | 0
Emission Cost by Reporting Type: TVA
ReportingType | 2015 | 2020 | 2025 | 2030 | 2035 | 2040
BM | 0 | 0 | 0 | 0 | 0 | 0
CC | 0 | 0 | 0 | 0 | 0 | 0
CSP | 0 | 0 | 0 | 0 | 0 | 0
CT | 0 | 0 | 0 | 0 | 0 | 0
Coal | 0 | 0 | 0 | 0 | 0 | 0
Geo | 0 | 0 | 0 | 0 | 0 | 0
H | 0 | 0 | 0 | 0 | 0 | 0
LFG | 0 | 0 | 0 | 0 | 0 | 0
Nuc | 0 | 0 | 0 | 0 | 0 | 0
PS | 0 | 0 | 0 | 0 | 0 | 0
PV | 0 | 0 | 0 | 0 | 0 | 0
PeakG | 0 | 0 | 0 | 0 | 0 | 0
PeakO | 0 | 0 | 0 | 0 | 0 | 0
ST | 0 | 0 | 0 | 0 | 0 | 0
STOG | 0 | 0 | 0 | 0 | 0 | 0
STWD | 0 | 0 | 0 | 0 | 0 | 0
WT | 0 | 0 | 0 | 0 | 0 | 0
IGCC | 0 | 0 | 0 | 0 | 0 | 0
DemandResponse | 0 | 0 | 0 | 0 | 0 | 0
IGCC-CCS | 0 | 0 | 0 | 0 | 0 | 0
WT_off | 0 | 0 | 0 | 0 | 0 | 0
PseudoUnit | 0 | 0 | 0 | 0 | 0 | 0
FixedInterchange | 0 | 0 | 0 | 0 | 0 | 0
Emission Cost by Reporting Type: TVA_Transmission
ReportingType | 2015 | 2020 | 2025 | 2030 | 2035 | 2040
BM | 0 | 0 | 0 | 0 | 0 | 0
CC | 0 | 0 | 0 | 0 | 0 | 0
CSP | 0 | 0 | 0 | 0 | 0 | 0
CT | 0 | 0 | 0 | 0 | 0 | 0
Coal | 0 | 0 | 0 | 0 | 0 | 0
Geo | 0 | 0 | 0 | 0 | 0 | 0
H | 0 | 0 | 0 | 0 | 0 | 0
LFG | 0 | 0 | 0 | 0 | 0 | 0
Nuc | 0 | 0 | 0 | 0 | 0 | 0
PS | 0 | 0 | 0 | 0 | 0 | 0
PV | 0 | 0 | 0 | 0 | 0 | 0
PeakG | 0 | 0 | 0 | 0 | 0 | 0
PeakO | 0 | 0 | 0 | 0 | 0 | 0
ST | 0 | 0 | 0 | 0 | 0 | 0
STOG | 0 | 0 | 0 | 0 | 0 | 0
STWD | 0 | 0 | 0 | 0 | 0 | 0
WT | 0 | 0 | 0 | 0 | 0 | 0
IGCC | 0 | 0 | 0 | 0 | 0 | 0
DemandResponse | 0 | 0 | 0 | 0 | 0 | 0
IGCC-CCS | 0 | 0 | 0 | 0 | 0 | 0
WT_off | 0 | 0 | 0 | 0 | 0 | 0
PseudoUnit | 0 | 0 | 0 | 0 | 0 | 0
FixedInterchange | 0 | 0 | 0 | 0 | 0 | 0
Emission Cost by Reporting Type: VACAR
ReportingType | 2015 | 2020 | 2025 | 2030 | 2035 | 2040
BM | 0 | 0 | 0 | 0 | 0 | 0
CC | 0 | 0 | 0 | 0 | 0 | 0
CSP | 0 | 0 | 0 | 0 | 0 | 0
CT | 0 | 0 | 0 | 0 | 0 | 0
Coal | 0 | 0 | 0 | 0 | 0 | 0
Geo | 0 | 0 | 0 | 0 | 0 | 0
H | 0 | 0 | 0 | 0 | 0 | 0
LFG | 0 | 0 | 0 | 0 | 0 | 0
Nuc | 0 | 0 | 0 | 0 | 0 | 0
PS | 0 | 0 | 0 | 0 | 0 | 0
PV | 0 | 0 | 0 | 0 | 0 | 0
PeakG | 0 | 0 | 0 | 0 | 0 | 0
PeakO | 0 | 0 | 0 | 0 | 0 | 0
ST | 0 | 0 | 0 | 0 | 0 | 0
STOG | 0 | 0 | 0 | 0 | 0 | 0
STWD | 0 | 0 | 0 | 0 | 0 | 0
WT | 0 | 0 | 0 | 0 | 0 | 0
IGCC | 0 | 0 | 0 | 0 | 0 | 0
DemandResponse | 0 | 0 | 0 | 0 | 0 | 0
IGCC-CCS | 0 | 0 | 0 | 0 | 0 | 0
WT_off | 0 | 0 | 0 | 0 | 0 | 0
PseudoUnit | 0 | 0 | 0 | 0 | 0 | 0
FixedInterchange | 0 | 0 | 0 | 0 | 0 | 0
Emission Cost by Reporting Type: IESO
ReportingType | 2015 | 2020 | 2025 | 2030 | 2035 | 2040
BM | 0 | 0 | 0 | 0 | 0 | 0
CC | 0 | 0 | 0 | 0 | 0 | 0
CSP | 0 | 0 | 0 | 0 | 0 | 0
CT | 0 | 0 | 0 | 0 | 0 | 0
Coal | 0 | 0 | 0 | 0 | 0 | 0
Geo | 0 | 0 | 0 | 0 | 0 | 0
H | 0 | 0 | 0 | 0 | 0 | 0
LFG | 0 | 0 | 0 | 0 | 0 | 0
Nuc | 0 | 0 | 0 | 0 | 0 | 0
PS | 0 | 0 | 0 | 0 | 0 | 0
PV | 0 | 0 | 0 | 0 | 0 | 0
PeakG | 0 | 0 | 0 | 0 | 0 | 0
PeakO | 0 | 0 | 0 | 0 | 0 | 0
ST | 0 | 0 | 0 | 0 | 0 | 0
STOG | 0 | 0 | 0 | 0 | 0 | 0
STWD | 0 | 0 | 0 | 0 | 0 | 0
WT | 0 | 0 | 0 | 0 | 0 | 0
IGCC | 0 | 0 | 0 | 0 | 0 | 0
DemandResponse | 0 | 0 | 0 | 0 | 0 | 0
IGCC-CCS | 0 | 0 | 0 | 0 | 0 | 0
WT_off | 0 | 0 | 0 | 0 | 0 | 0
PseudoUnit | 0 | 0 | 0 | 0 | 0 | 0
FixedInterchange | 0 | 0 | 0 | 0 | 0 | 0
Emission Cost by Reporting Type: MAPP_CA
ReportingType | 2015 | 2020 | 2025 | 2030 | 2035 | 2040
BM | 0 | 0 | 0 | 0 | 0 | 0
CC | 0 | 0 | 0 | 0 | 0 | 0
CSP | 0 | 0 | 0 | 0 | 0 | 0
CT | 0 | 0 | 0 | 0 | 0 | 0
Coal | 0 | 0 | 0 | 0 | 0 | 0
Geo | 0 | 0 | 0 | 0 | 0 | 0
H | 0 | 0 | 0 | 0 | 0 | 0
LFG | 0 | 0 | 0 | 0 | 0 | 0
Nuc | 0 | 0 | 0 | 0 | 0 | 0
PS | 0 | 0 | 0 | 0 | 0 | 0
PV | 0 | 0 | 0 | 0 | 0 | 0
PeakG | 0 | 0 | 0 | 0 | 0 | 0
PeakO | 0 | 0 | 0 | 0 | 0 | 0
ST | 0 | 0 | 0 | 0 | 0 | 0
STOG | 0 | 0 | 0 | 0 | 0 | 0
STWD | 0 | 0 | 0 | 0 | 0 | 0
WT | 0 | 0 | 0 | 0 | 0 | 0
IGCC | 0 | 0 | 0 | 0 | 0 | 0
DemandResponse | 0 | 0 | 0 | 0 | 0 | 0
IGCC-CCS | 0 | 0 | 0 | 0 | 0 | 0
WT_off | 0 | 0 | 0 | 0 | 0 | 0
PseudoUnit | 0 | 0 | 0 | 0 | 0 | 0
FixedInterchange | 0 | 0 | 0 | 0 | 0 | 0
Emission Cost by Reporting Type: AZ_NM_SNV_Coal
ReportingType | 2015 | 2020 | 2025 | 2030 | 2035 | 2040
BM | 0 | 0 | 0 | 0 | 0 | 0
CC | 0 | 0 | 0 | 0 | 0 | 0
CSP | 0 | 0 | 0 | 0 | 0 | 0
CT | 0 | 0 | 0 | 0 | 0 | 0
Coal | 0 | 0 | 0 | 0 | 0 | 0
Geo | 0 | 0 | 0 | 0 | 0 | 0
H | 0 | 0 | 0 | 0 | 0 | 0
LFG | 0 | 0 | 0 | 0 | 0 | 0
Nuc | 0 | 0 | 0 | 0 | 0 | 0
PS | 0 | 0 | 0 | 0 | 0 | 0
PV | 0 | 0 | 0 | 0 | 0 | 0
PeakG | 0 | 0 | 0 | 0 | 0 | 0
PeakO | 0 | 0 | 0 | 0 | 0 | 0
ST | 0 | 0 | 0 | 0 | 0 | 0
STOG | 0 | 0 | 0 | 0 | 0 | 0
STWD | 0 | 0 | 0 | 0 | 0 | 0
WT | 0 | 0 | 0 | 0 | 0 | 0
IGCC | 0 | 0 | 0 | 0 | 0 | 0
DemandResponse | 0 | 0 | 0 | 0 | 0 | 0
IGCC-CCS | 0 | 0 | 0 | 0 | 0 | 0
WT_off | 0 | 0 | 0 | 0 | 0 | 0
PseudoUnit | 0 | 0 | 0 | 0 | 0 | 0
FixedInterchange | 0 | 0 | 0 | 0 | 0 | 0
Emission Cost by Reporting Type: AZ_NM_SNV_Gas
ReportingType | 2015 | 2020 | 2025 | 2030 | 2035 | 2040
BM | 0 | 0 | 0 | 0 | 0 | 0
CC | 0 | 0 | 0 | 0 | 0 | 0
CSP | 0 | 0 | 0 | 0 | 0 | 0
CT | 0 | 0 | 0 | 0 | 0 | 0
Coal | 0 | 0 | 0 | 0 | 0 | 0
Geo | 0 | 0 | 0 | 0 | 0 | 0
H | 0 | 0 | 0 | 0 | 0 | 0
LFG | 0 | 0 | 0 | 0 | 0 | 0
Nuc | 0 | 0 | 0 | 0 | 0 | 0
PS | 0 | 0 | 0 | 0 | 0 | 0
PV | 0 | 0 | 0 | 0 | 0 | 0
PeakG | 0 | 0 | 0 | 0 | 0 | 0
PeakO | 0 | 0 | 0 | 0 | 0 | 0
ST | 0 | 0 | 0 | 0 | 0 | 0
STOG | 0 | 0 | 0 | 0 | 0 | 0
STWD | 0 | 0 | 0 | 0 | 0 | 0
WT | 0 | 0 | 0 | 0 | 0 | 0
IGCC | 0 | 0 | 0 | 0 | 0 | 0
DemandResponse | 0 | 0 | 0 | 0 | 0 | 0
IGCC-CCS | 0 | 0 | 0 | 0 | 0 | 0
WT_off | 0 | 0 | 0 | 0 | 0 | 0
PseudoUnit | 0 | 0 | 0 | 0 | 0 | 0
FixedInterchange | 0 | 0 | 0 | 0 | 0 | 0
Emission Cost by Reporting Type: AZ_NM_SNV_NucRenew
ReportingType | 2015 | 2020 | 2025 | 2030 | 2035 | 2040
BM | 0 | 0 | 0 | 0 | 0 | 0
CC | 0 | 0 | 0 | 0 | 0 | 0
CSP | 0 | 0 | 0 | 0 | 0 | 0
CT | 0 | 0 | 0 | 0 | 0 | 0
Coal | 0 | 0 | 0 | 0 | 0 | 0
Geo | 0 | 0 | 0 | 0 | 0 | 0
H | 0 | 0 | 0 | 0 | 0 | 0
LFG | 0 | 0 | 0 | 0 | 0 | 0
Nuc | 0 | 0 | 0 | 0 | 0 | 0
PS | 0 | 0 | 0 | 0 | 0 | 0
PV | 0 | 0 | 0 | 0 | 0 | 0
PeakG | 0 | 0 | 0 | 0 | 0 | 0
PeakO | 0 | 0 | 0 | 0 | 0 | 0
ST | 0 | 0 | 0 | 0 | 0 | 0
STOG | 0 | 0 | 0 | 0 | 0 | 0
STWD | 0 | 0 | 0 | 0 | 0 | 0
WT | 0 | 0 | 0 | 0 | 0 | 0
IGCC | 0 | 0 | 0 | 0 | 0 | 0
DemandResponse | 0 | 0 | 0 | 0 | 0 | 0
IGCC-CCS | 0 | 0 | 0 | 0 | 0 | 0
WT_off | 0 | 0 | 0 | 0 | 0 | 0
PseudoUnit | 0 | 0 | 0 | 0 | 0 | 0
FixedInterchange | 0 | 0 | 0 | 0 | 0 | 0
Emission Cost by Reporting Type: ERCOT
ReportingType | 2015 | 2020 | 2025 | 2030 | 2035 | 2040
BM | 0 | 0 | 0 | 0 | 0 | 0
CC | 0 | 0 | 0 | 0 | 0 | 0
CSP | 0 | 0 | 0 | 0 | 0 | 0
CT | 0 | 0 | 0 | 0 | 0 | 0
Coal | 0 | 0 | 0 | 0 | 0 | 0
Geo | 0 | 0 | 0 | 0 | 0 | 0
H | 0 | 0 | 0 | 0 | 0 | 0
LFG | 0 | 0 | 0 | 0 | 0 | 0
Nuc | 0 | 0 | 0 | 0 | 0 | 0
PS | 0 | 0 | 0 | 0 | 0 | 0
PV | 0 | 0 | 0 | 0 | 0 | 0
PeakG | 0 | 0 | 0 | 0 | 0 | 0
PeakO | 0 | 0 | 0 | 0 | 0 | 0
ST | 0 | 0 | 0 | 0 | 0 | 0
STOG | 0 | 0 | 0 | 0 | 0 | 0
STWD | 0 | 0 | 0 | 0 | 0 | 0
WT | 0 | 0 | 0 | 0 | 0 | 0
IGCC | 0 | 0 | 0 | 0 | 0 | 0
DemandResponse | 0 | 0 | 0 | 0 | 0 | 0
IGCC-CCS | 0 | 0 | 0 | 0 | 0 | 0
WT_off | 0 | 0 | 0 | 0 | 0 | 0
PseudoUnit | 0 | 0 | 0 | 0 | 0 | 0
FixedInterchange | 0 | 0 | 0 | 0 | 0 | 0
Emission Cost by Reporting Type: NP15
ReportingType | 2015 | 2020 | 2025 | 2030 | 2035 | 2040
BM | 0 | 0 | 0 | 0 | 0 | 0
CC | 0 | 0 | 0 | 0 | 0 | 0
CSP | 0 | 0 | 0 | 0 | 0 | 0
CT | 0 | 0 | 0 | 0 | 0 | 0
Coal | 0 | 0 | 0 | 0 | 0 | 0
Geo | 0 | 0 | 0 | 0 | 0 | 0
H | 0 | 0 | 0 | 0 | 0 | 0
LFG | 0 | 0 | 0 | 0 | 0 | 0
Nuc | 0 | 0 | 0 | 0 | 0 | 0
PS | 0 | 0 | 0 | 0 | 0 | 0
PV | 0 | 0 | 0 | 0 | 0 | 0
PeakG | 0 | 0 | 0 | 0 | 0 | 0
PeakO | 0 | 0 | 0 | 0 | 0 | 0
ST | 0 | 0 | 0 | 0 | 0 | 0
STOG | 0 | 0 | 0 | 0 | 0 | 0
STWD | 0 | 0 | 0 | 0 | 0 | 0
WT | 0 | 0 | 0 | 0 | 0 | 0
IGCC | 0 | 0 | 0 | 0 | 0 | 0
DemandResponse | 0 | 0 | 0 | 0 | 0 | 0
IGCC-CCS | 0 | 0 | 0 | 0 | 0 | 0
WT_off | 0 | 0 | 0 | 0 | 0 | 0
PseudoUnit | 0 | 0 | 0 | 0 | 0 | 0
FixedInterchange | 0 | 0 | 0 | 0 | 0 | 0
Emission Cost by Reporting Type: NWPP_Coal
ReportingType | 2015 | 2020 | 2025 | 2030 | 2035 | 2040
BM | 0 | 0 | 0 | 0 | 0 | 0
CC | 0 | 0 | 0 | 0 | 0 | 0
CSP | 0 | 0 | 0 | 0 | 0 | 0
CT | 0 | 0 | 0 | 0 | 0 | 0
Coal | 0 | 0 | 0 | 0 | 0 | 0
Geo | 0 | 0 | 0 | 0 | 0 | 0
H | 0 | 0 | 0 | 0 | 0 | 0
LFG | 0 | 0 | 0 | 0 | 0 | 0
Nuc | 0 | 0 | 0 | 0 | 0 | 0
PS | 0 | 0 | 0 | 0 | 0 | 0
PV | 0 | 0 | 0 | 0 | 0 | 0
PeakG | 0 | 0 | 0 | 0 | 0 | 0
PeakO | 0 | 0 | 0 | 0 | 0 | 0
ST | 0 | 0 | 0 | 0 | 0 | 0
STOG | 0 | 0 | 0 | 0 | 0 | 0
STWD | 0 | 0 | 0 | 0 | 0 | 0
WT | 0 | 0 | 0 | 0 | 0 | 0
IGCC | 0 | 0 | 0 | 0 | 0 | 0
DemandResponse | 0 | 0 | 0 | 0 | 0 | 0
IGCC-CCS | 0 | 0 | 0 | 0 | 0 | 0
WT_off | 0 | 0 | 0 | 0 | 0 | 0
PseudoUnit | 0 | 0 | 0 | 0 | 0 | 0
FixedInterchange | 0 | 0 | 0 | 0 | 0 | 0
Emission Cost by Reporting Type: NWPP_Gas
ReportingType | 2015 | 2020 | 2025 | 2030 | 2035 | 2040
BM | 0 | 0 | 0 | 0 | 0 | 0
CC | 0 | 0 | 0 | 0 | 0 | 0
CSP | 0 | 0 | 0 | 0 | 0 | 0
CT | 0 | 0 | 0 | 0 | 0 | 0
Coal | 0 | 0 | 0 | 0 | 0 | 0
Geo | 0 | 0 | 0 | 0 | 0 | 0
H | 0 | 0 | 0 | 0 | 0 | 0
LFG | 0 | 0 | 0 | 0 | 0 | 0
Nuc | 0 | 0 | 0 | 0 | 0 | 0
PS | 0 | 0 | 0 | 0 | 0 | 0
PV | 0 | 0 | 0 | 0 | 0 | 0
PeakG | 0 | 0 | 0 | 0 | 0 | 0
PeakO | 0 | 0 | 0 | 0 | 0 | 0
ST | 0 | 0 | 0 | 0 | 0 | 0
STOG | 0 | 0 | 0 | 0 | 0 | 0
STWD | 0 | 0 | 0 | 0 | 0 | 0
WT | 0 | 0 | 0 | 0 | 0 | 0
IGCC | 0 | 0 | 0 | 0 | 0 | 0
DemandResponse | 0 | 0 | 0 | 0 | 0 | 0
IGCC-CCS | 0 | 0 | 0 | 0 | 0 | 0
WT_off | 0 | 0 | 0 | 0 | 0 | 0
PseudoUnit | 0 | 0 | 0 | 0 | 0 | 0
FixedInterchange | 0 | 0 | 0 | 0 | 0 | 0
Emission Cost by Reporting Type: NWPP_NucRenew
ReportingType | 2015 | 2020 | 2025 | 2030 | 2035 | 2040
BM | 0 | 0 | 0 | 0 | 0 | 0
CC | 0 | 0 | 0 | 0 | 0 | 0
CSP | 0 | 0 | 0 | 0 | 0 | 0
CT | 0 | 0 | 0 | 0 | 0 | 0
Coal | 0 | 0 | 0 | 0 | 0 | 0
Geo | 0 | 0 | 0 | 0 | 0 | 0
H | 0 | 0 | 0 | 0 | 0 | 0
LFG | 0 | 0 | 0 | 0 | 0 | 0
Nuc | 0 | 0 | 0 | 0 | 0 | 0
PS | 0 | 0 | 0 | 0 | 0 | 0
PV | 0 | 0 | 0 | 0 | 0 | 0
PeakG | 0 | 0 | 0 | 0 | 0 | 0
PeakO | 0 | 0 | 0 | 0 | 0 | 0
ST | 0 | 0 | 0 | 0 | 0 | 0
STOG | 0 | 0 | 0 | 0 | 0 | 0
STWD | 0 | 0 | 0 | 0 | 0 | 0
WT | 0 | 0 | 0 | 0 | 0 | 0
IGCC | 0 | 0 | 0 | 0 | 0 | 0
DemandResponse | 0 | 0 | 0 | 0 | 0 | 0
IGCC-CCS | 0 | 0 | 0 | 0 | 0 | 0
WT_off | 0 | 0 | 0 | 0 | 0 | 0
PseudoUnit | 0 | 0 | 0 | 0 | 0 | 0
FixedInterchange | 0 | 0 | 0 | 0 | 0 | 0
Emission Cost by Reporting Type: RMPA
ReportingType | 2015 | 2020 | 2025 | 2030 | 2035 | 2040
BM | 0 | 0 | 0 | 0 | 0 | 0
CC | 0 | 0 | 0 | 0 | 0 | 0
CSP | 0 | 0 | 0 | 0 | 0 | 0
CT | 0 | 0 | 0 | 0 | 0 | 0
Coal | 0 | 0 | 0 | 0 | 0 | 0
Geo | 0 | 0 | 0 | 0 | 0 | 0
H | 0 | 0 | 0 | 0 | 0 | 0
LFG | 0 | 0 | 0 | 0 | 0 | 0
Nuc | 0 | 0 | 0 | 0 | 0 | 0
PS | 0 | 0 | 0 | 0 | 0 | 0
PV | 0 | 0 | 0 | 0 | 0 | 0
PeakG | 0 | 0 | 0 | 0 | 0 | 0
PeakO | 0 | 0 | 0 | 0 | 0 | 0
ST | 0 | 0 | 0 | 0 | 0 | 0
STOG | 0 | 0 | 0 | 0 | 0 | 0
STWD | 0 | 0 | 0 | 0 | 0 | 0
WT | 0 | 0 | 0 | 0 | 0 | 0
IGCC | 0 | 0 | 0 | 0 | 0 | 0
DemandResponse | 0 | 0 | 0 | 0 | 0 | 0
IGCC-CCS | 0 | 0 | 0 | 0 | 0 | 0
WT_off | 0 | 0 | 0 | 0 | 0 | 0
PseudoUnit | 0 | 0 | 0 | 0 | 0 | 0
FixedInterchange | 0 | 0 | 0 | 0 | 0 | 0
Emission Cost by Reporting Type: SP15
ReportingType | 2015 | 2020 | 2025 | 2030 | 2035 | 2040
BM | 0 | 0 | 0 | 0 | 0 | 0
CC | 0 | 0 | 0 | 0 | 0 | 0
CSP | 0 | 0 | 0 | 0 | 0 | 0
CT | 0 | 0 | 0 | 0 | 0 | 0
Coal | 0 | 0 | 0 | 0 | 0 | 0
Geo | 0 | 0 | 0 | 0 | 0 | 0
H | 0 | 0 | 0 | 0 | 0 | 0
LFG | 0 | 0 | 0 | 0 | 0 | 0
Nuc | 0 | 0 | 0 | 0 | 0 | 0
PS | 0 | 0 | 0 | 0 | 0 | 0
PV | 0 | 0 | 0 | 0 | 0 | 0
PeakG | 0 | 0 | 0 | 0 | 0 | 0
PeakO | 0 | 0 | 0 | 0 | 0 | 0
ST | 0 | 0 | 0 | 0 | 0 | 0
STOG | 0 | 0 | 0 | 0 | 0 | 0
STWD | 0 | 0 | 0 | 0 | 0 | 0
WT | 0 | 0 | 0 | 0 | 0 | 0
IGCC | 0 | 0 | 0 | 0 | 0 | 0
DemandResponse | 0 | 0 | 0 | 0 | 0 | 0
IGCC-CCS | 0 | 0 | 0 | 0 | 0 | 0
WT_off | 0 | 0 | 0 | 0 | 0 | 0
PseudoUnit | 0 | 0 | 0 | 0 | 0 | 0
FixedInterchange | 0 | 0 | 0 | 0 | 0 | 0
Emission Cost by Reporting Type: ALB
ReportingType | 2015 | 2020 | 2025 | 2030 | 2035 | 2040
BM | 0 | 0 | 0 | 0 | 0 | 0
CC | 0 | 0 | 0 | 0 | 0 | 0
CSP | 0 | 0 | 0 | 0 | 0 | 0
CT | 0 | 0 | 0 | 0 | 0 | 0
Coal | 0 | 0 | 0 | 0 | 0 | 0
Geo | 0 | 0 | 0 | 0 | 0 | 0
H | 0 | 0 | 0 | 0 | 0 | 0
LFG | 0 | 0 | 0 | 0 | 0 | 0
Nuc | 0 | 0 | 0 | 0 | 0 | 0
PS | 0 | 0 | 0 | 0 | 0 | 0
PV | 0 | 0 | 0 | 0 | 0 | 0
PeakG | 0 | 0 | 0 | 0 | 0 | 0
PeakO | 0 | 0 | 0 | 0 | 0 | 0
ST | 0 | 0 | 0 | 0 | 0 | 0
STOG | 0 | 0 | 0 | 0 | 0 | 0
STWD | 0 | 0 | 0 | 0 | 0 | 0
WT | 0 | 0 | 0 | 0 | 0 | 0
IGCC | 0 | 0 | 0 | 0 | 0 | 0
DemandResponse | 0 | 0 | 0 | 0 | 0 | 0
IGCC-CCS | 0 | 0 | 0 | 0 | 0 | 0
WT_off | 0 | 0 | 0 | 0 | 0 | 0
PseudoUnit | 0 | 0 | 0 | 0 | 0 | 0
FixedInterchange | 0 | 0 | 0 | 0 | 0 | 0
Emission Cost by Reporting Type: BC
ReportingType | 2015 | 2020 | 2025 | 2030 | 2035 | 2040
BM | 0 | 0 | 0 | 0 | 0 | 0
CC | 0 | 0 | 0 | 0 | 0 | 0
CSP | 0 | 0 | 0 | 0 | 0 | 0
CT | 0 | 0 | 0 | 0 | 0 | 0
Coal | 0 | 0 | 0 | 0 | 0 | 0
Geo | 0 | 0 | 0 | 0 | 0 | 0
H | 0 | 0 | 0 | 0 | 0 | 0
LFG | 0 | 0 | 0 | 0 | 0 | 0
Nuc | 0 | 0 | 0 | 0 | 0 | 0
PS | 0 | 0 | 0 | 0 | 0 | 0
PV | 0 | 0 | 0 | 0 | 0 | 0
PeakG | 0 | 0 | 0 | 0 | 0 | 0
PeakO | 0 | 0 | 0 | 0 | 0 | 0
ST | 0 | 0 | 0 | 0 | 0 | 0
STOG | 0 | 0 | 0 | 0 | 0 | 0
STWD | 0 | 0 | 0 | 0 | 0 | 0
WT | 0 | 0 | 0 | 0 | 0 | 0
IGCC | 0 | 0 | 0 | 0 | 0 | 0
DemandResponse | 0 | 0 | 0 | 0 | 0 | 0
IGCC-CCS | 0 | 0 | 0 | 0 | 0 | 0
WT_off | 0 | 0 | 0 | 0 | 0 | 0
PseudoUnit | 0 | 0 | 0 | 0 | 0 | 0
FixedInterchange | 0 | 0 | 0 | 0 | 0 | 0
Emission Cost by Reporting Type: HQ_IESO
ReportingType | 2015 | 2020 | 2025 | 2030 | 2035 | 2040
BM | 0 | 0 | 0 | 0 | 0 | 0
CC | 0 | 0 | 0 | 0 | 0 | 0
CSP | 0 | 0 | 0 | 0 | 0 | 0
CT | 0 | 0 | 0 | 0 | 0 | 0
Coal | 0 | 0 | 0 | 0 | 0 | 0
Geo | 0 | 0 | 0 | 0 | 0 | 0
H | 0 | 0 | 0 | 0 | 0 | 0
LFG | 0 | 0 | 0 | 0 | 0 | 0
Nuc | 0 | 0 | 0 | 0 | 0 | 0
PS | 0 | 0 | 0 | 0 | 0 | 0
PV | 0 | 0 | 0 | 0 | 0 | 0
PeakG | 0 | 0 | 0 | 0 | 0 | 0
PeakO | 0 | 0 | 0 | 0 | 0 | 0
ST | 0 | 0 | 0 | 0 | 0 | 0
STOG | 0 | 0 | 0 | 0 | 0 | 0
STWD | 0 | 0 | 0 | 0 | 0 | 0
WT | 0 | 0 | 0 | 0 | 0 | 0
IGCC | 0 | 0 | 0 | 0 | 0 | 0
DemandResponse | 0 | 0 | 0 | 0 | 0 | 0
IGCC-CCS | 0 | 0 | 0 | 0 | 0 | 0
WT_off | 0 | 0 | 0 | 0 | 0 | 0
PseudoUnit | 0 | 0 | 0 | 0 | 0 | 0
FixedInterchange | 0 | 0 | 0 | 0 | 0 | 0
Emission Cost by Reporting Type: HQ_NEISO
ReportingType | 2015 | 2020 | 2025 | 2030 | 2035 | 2040
BM | 0 | 0 | 0 | 0 | 0 | 0
CC | 0 | 0 | 0 | 0 | 0 | 0
CSP | 0 | 0 | 0 | 0 | 0 | 0
CT | 0 | 0 | 0 | 0 | 0 | 0
Coal | 0 | 0 | 0 | 0 | 0 | 0
Geo | 0 | 0 | 0 | 0 | 0 | 0
H | 0 | 0 | 0 | 0 | 0 | 0
LFG | 0 | 0 | 0 | 0 | 0 | 0
Nuc | 0 | 0 | 0 | 0 | 0 | 0
PS | 0 | 0 | 0 | 0 | 0 | 0
PV | 0 | 0 | 0 | 0 | 0 | 0
PeakG | 0 | 0 | 0 | 0 | 0 | 0
PeakO | 0 | 0 | 0 | 0 | 0 | 0
ST | 0 | 0 | 0 | 0 | 0 | 0
STOG | 0 | 0 | 0 | 0 | 0 | 0
STWD | 0 | 0 | 0 | 0 | 0 | 0
WT | 0 | 0 | 0 | 0 | 0 | 0
IGCC | 0 | 0 | 0 | 0 | 0 | 0
DemandResponse | 0 | 0 | 0 | 0 | 0 | 0
IGCC-CCS | 0 | 0 | 0 | 0 | 0 | 0
WT_off | 0 | 0 | 0 | 0 | 0 | 0
PseudoUnit | 0 | 0 | 0 | 0 | 0 | 0
FixedInterchange | 0 | 0 | 0 | 0 | 0 | 0
Emission Cost by Reporting Type: HQ_NY
ReportingType | 2015 | 2020 | 2025 | 2030 | 2035 | 2040
BM | 0 | 0 | 0 | 0 | 0 | 0
CC | 0 | 0 | 0 | 0 | 0 | 0
CSP | 0 | 0 | 0 | 0 | 0 | 0
CT | 0 | 0 | 0 | 0 | 0 | 0
Coal | 0 | 0 | 0 | 0 | 0 | 0
Geo | 0 | 0 | 0 | 0 | 0 | 0
H | 0 | 0 | 0 | 0 | 0 | 0
LFG | 0 | 0 | 0 | 0 | 0 | 0
Nuc | 0 | 0 | 0 | 0 | 0 | 0
PS | 0 | 0 | 0 | 0 | 0 | 0
PV | 0 | 0 | 0 | 0 | 0 | 0
PeakG | 0 | 0 | 0 | 0 | 0 | 0
PeakO | 0 | 0 | 0 | 0 | 0 | 0
ST | 0 | 0 | 0 | 0 | 0 | 0
STOG | 0 | 0 | 0 | 0 | 0 | 0
STWD | 0 | 0 | 0 | 0 | 0 | 0
WT | 0 | 0 | 0 | 0 | 0 | 0
IGCC | 0 | 0 | 0 | 0 | 0 | 0
DemandResponse | 0 | 0 | 0 | 0 | 0 | 0
IGCC-CCS | 0 | 0 | 0 | 0 | 0 | 0
WT_off | 0 | 0 | 0 | 0 | 0 | 0
PseudoUnit | 0 | 0 | 0 | 0 | 0 | 0
FixedInterchange | 0 | 0 | 0 | 0 | 0 | 0
Emission Cost by Reporting Type: MARITIMES
ReportingType | 2015 | 2020 | 2025 | 2030 | 2035 | 2040
BM | 0 | 0 | 0 | 0 | 0 | 0
CC | 0 | 0 | 0 | 0 | 0 | 0
CSP | 0 | 0 | 0 | 0 | 0 | 0
CT | 0 | 0 | 0 | 0 | 0 | 0
Coal | 0 | 0 | 0 | 0 | 0 | 0
Geo | 0 | 0 | 0 | 0 | 0 | 0
H | 0 | 0 | 0 | 0 | 0 | 0
LFG | 0 | 0 | 0 | 0 | 0 | 0
Nuc | 0 | 0 | 0 | 0 | 0 | 0
PS | 0 | 0 | 0 | 0 | 0 | 0
PV | 0 | 0 | 0 | 0 | 0 | 0
PeakG | 0 | 0 | 0 | 0 | 0 | 0
PeakO | 0 | 0 | 0 | 0 | 0 | 0
ST | 0 | 0 | 0 | 0 | 0 | 0
STOG | 0 | 0 | 0 | 0 | 0 | 0
STWD | 0 | 0 | 0 | 0 | 0 | 0
WT | 0 | 0 | 0 | 0 | 0 | 0
IGCC | 0 | 0 | 0 | 0 | 0 | 0
DemandResponse | 0 | 0 | 0 | 0 | 0 | 0
IGCC-CCS | 0 | 0 | 0 | 0 | 0 | 0
WT_off | 0 | 0 | 0 | 0 | 0 | 0
PseudoUnit | 0 | 0 | 0 | 0 | 0 | 0
FixedInterchange | 0 | 0 | 0 | 0 | 0 | 0
Emission Cost by Reporting Type: All
ReportingType | 2015 | 2020 | 2025 | 2030 | 2035 | 2040
BM | 0 | 0 | 0 | 0 | 0 | 0
CC | 0 | 0 | 0 | 0 | 0 | 0
CSP | 0 | 0 | 0 | 0 | 0 | 0
CT | 0 | 0 | 0 | 0 | 0 | 0
Coal | 0 | 0 | 0 | 0 | 0 | 0
Geo | 0 | 0 | 0 | 0 | 0 | 0
H | 0 | 0 | 0 | 0 | 0 | 0
LFG | 0 | 0 | 0 | 0 | 0 | 0
Nuc | 0 | 0 | 0 | 0 | 0 | 0
PS | 0 | 0 | 0 | 0 | 0 | 0
PV | 0 | 0 | 0 | 0 | 0 | 0
PeakG | 0 | 0 | 0 | 0 | 0 | 0
PeakO | 0 | 0 | 0 | 0 | 0 | 0
ST | 0 | 0 | 0 | 0 | 0 | 0
STOG | 0 | 0 | 0 | 0 | 0 | 0
STWD | 0 | 0 | 0 | 0 | 0 | 0
WT | 0 | 0 | 0 | 0 | 0 | 0
IGCC | 0 | 0 | 0 | 0 | 0 | 0
DemandResponse | 0 | 0 | 0 | 0 | 0 | 0
IGCC-CCS | 0 | 0 | 0 | 0 | 0 | 0
WT_off | 0 | 0 | 0 | 0 | 0 | 0
PseudoUnit | 0 | 0 | 0 | 0 | 0 | 0
FixedInterchange | 0 | 0 | 0 | 0 | 0 | 0
Emission Cost by Reporting Type: EI_US
ReportingType | 2015 | 2020 | 2025 | 2030 | 2035 | 2040
BM | 0 | 0 | 0 | 0 | 0 | 0
CC | 0 | 0 | 0 | 0 | 0 | 0
CSP | 0 | 0 | 0 | 0 | 0 | 0
CT | 0 | 0 | 0 | 0 | 0 | 0
Coal | 0 | 0 | 0 | 0 | 0 | 0
Geo | 0 | 0 | 0 | 0 | 0 | 0
H | 0 | 0 | 0 | 0 | 0 | 0
LFG | 0 | 0 | 0 | 0 | 0 | 0
Nuc | 0 | 0 | 0 | 0 | 0 | 0
PS | 0 | 0 | 0 | 0 | 0 | 0
PV | 0 | 0 | 0 | 0 | 0 | 0
PeakG | 0 | 0 | 0 | 0 | 0 | 0
PeakO | 0 | 0 | 0 | 0 | 0 | 0
ST | 0 | 0 | 0 | 0 | 0 | 0
STOG | 0 | 0 | 0 | 0 | 0 | 0
STWD | 0 | 0 | 0 | 0 | 0 | 0
WT | 0 | 0 | 0 | 0 | 0 | 0
IGCC | 0 | 0 | 0 | 0 | 0 | 0
DemandResponse | 0 | 0 | 0 | 0 | 0 | 0
IGCC-CCS | 0 | 0 | 0 | 0 | 0 | 0
WT_off | 0 | 0 | 0 | 0 | 0 | 0
PseudoUnit | 0 | 0 | 0 | 0 | 0 | 0
FixedInterchange | 0 | 0 | 0 | 0 | 0 | 0
Emission Cost by Reporting Type: EI_Canada
ReportingType | 2015 | 2020 | 2025 | 2030 | 2035 | 2040
BM | 0 | 0 | 0 | 0 | 0 | 0
CC | 0 | 0 | 0 | 0 | 0 | 0
CSP | 0 | 0 | 0 | 0 | 0 | 0
CT | 0 | 0 | 0 | 0 | 0 | 0
Coal | 0 | 0 | 0 | 0 | 0 | 0
Geo | 0 | 0 | 0 | 0 | 0 | 0
H | 0 | 0 | 0 | 0 | 0 | 0
LFG | 0 | 0 | 0 | 0 | 0 | 0
Nuc | 0 | 0 | 0 | 0 | 0 | 0
PS | 0 | 0 | 0 | 0 | 0 | 0
PV | 0 | 0 | 0 | 0 | 0 | 0
PeakG | 0 | 0 | 0 | 0 | 0 | 0
PeakO | 0 | 0 | 0 | 0 | 0 | 0
ST | 0 | 0 | 0 | 0 | 0 | 0
STOG | 0 | 0 | 0 | 0 | 0 | 0
STWD | 0 | 0 | 0 | 0 | 0 | 0
WT | 0 | 0 | 0 | 0 | 0 | 0
IGCC | 0 | 0 | 0 | 0 | 0 | 0
DemandResponse | 0 | 0 | 0 | 0 | 0 | 0
IGCC-CCS | 0 | 0 | 0 | 0 | 0 | 0
WT_off | 0 | 0 | 0 | 0 | 0 | 0
PseudoUnit | 0 | 0 | 0 | 0 | 0 | 0
FixedInterchange | 0 | 0 | 0 | 0 | 0 | 0
Emission Cost by Reporting Type: EI
ReportingType | 2015 | 2020 | 2025 | 2030 | 2035 | 2040
BM | 0 | 0 | 0 | 0 | 0 | 0
CC | 0 | 0 | 0 | 0 | 0 | 0
CSP | 0 | 0 | 0 | 0 | 0 | 0
CT | 0 | 0 | 0 | 0 | 0 | 0
Coal | 0 | 0 | 0 | 0 | 0 | 0
Geo | 0 | 0 | 0 | 0 | 0 | 0
H | 0 | 0 | 0 | 0 | 0 | 0
LFG | 0 | 0 | 0 | 0 | 0 | 0
Nuc | 0 | 0 | 0 | 0 | 0 | 0
PS | 0 | 0 | 0 | 0 | 0 | 0
PV | 0 | 0 | 0 | 0 | 0 | 0
PeakG | 0 | 0 | 0 | 0 | 0 | 0
PeakO | 0 | 0 | 0 | 0 | 0 | 0
ST | 0 | 0 | 0 | 0 | 0 | 0
STOG | 0 | 0 | 0 | 0 | 0 | 0
STWD | 0 | 0 | 0 | 0 | 0 | 0
WT | 0 | 0 | 0 | 0 | 0 | 0
IGCC | 0 | 0 | 0 | 0 | 0 | 0
DemandResponse | 0 | 0 | 0 | 0 | 0 | 0
IGCC-CCS | 0 | 0 | 0 | 0 | 0 | 0
WT_off | 0 | 0 | 0 | 0 | 0 | 0
PseudoUnit | 0 | 0 | 0 | 0 | 0 | 0
FixedInterchange | 0 | 0 | 0 | 0 | 0 | 0
Emission Cost by Reporting Type: Outside_EI
ReportingType | 2015 | 2020 | 2025 | 2030 | 2035 | 2040
BM | 0 | 0 | 0 | 0 | 0 | 0
CC | 0 | 0 | 0 | 0 | 0 | 0
CSP | 0 | 0 | 0 | 0 | 0 | 0
CT | 0 | 0 | 0 | 0 | 0 | 0
Coal | 0 | 0 | 0 | 0 | 0 | 0
Geo | 0 | 0 | 0 | 0 | 0 | 0
H | 0 | 0 | 0 | 0 | 0 | 0
LFG | 0 | 0 | 0 | 0 | 0 | 0
Nuc | 0 | 0 | 0 | 0 | 0 | 0
PS | 0 | 0 | 0 | 0 | 0 | 0
PV | 0 | 0 | 0 | 0 | 0 | 0
PeakG | 0 | 0 | 0 | 0 | 0 | 0
PeakO | 0 | 0 | 0 | 0 | 0 | 0
ST | 0 | 0 | 0 | 0 | 0 | 0
STOG | 0 | 0 | 0 | 0 | 0 | 0
STWD | 0 | 0 | 0 | 0 | 0 | 0
WT | 0 | 0 | 0 | 0 | 0 | 0
IGCC | 0 | 0 | 0 | 0 | 0 | 0
DemandResponse | 0 | 0 | 0 | 0 | 0 | 0
IGCC-CCS | 0 | 0 | 0 | 0 | 0 | 0
WT_off | 0 | 0 | 0 | 0 | 0 | 0
PseudoUnit | 0 | 0 | 0 | 0 | 0 | 0
FixedInterchange | 0 | 0 | 0 | 0 | 0 | 0
==== Emission Program: CAMR : (Hg) ====
Emission Cost by Reporting Type: Entergy
ReportingType | 2015 | 2020 | 2025 | 2030 | 2035 | 2040
BM | 0 | 0 | 0 | 0 | 0 | 0
CC | 0 | 0 | 0 | 0 | 0 | 0
CSP | 0 | 0 | 0 | 0 | 0 | 0
CT | 0 | 0 | 0 | 0 | 0 | 0
Coal | 0 | 0 | 0 | 0 | 0 | 0
Geo | 0 | 0 | 0 | 0 | 0 | 0
H | 0 | 0 | 0 | 0 | 0 | 0
LFG | 0 | 0 | 0 | 0 | 0 | 0
Nuc | 0 | 0 | 0 | 0 | 0 | 0
PS | 0 | 0 | 0 | 0 | 0 | 0
PV | 0 | 0 | 0 | 0 | 0 | 0
PeakG | 0 | 0 | 0 | 0 | 0 | 0
PeakO | 0 | 0 | 0 | 0 | 0 | 0
ST | 0 | 0 | 0 | 0 | 0 | 0
STOG | 0 | 0 | 0 | 0 | 0 | 0
STWD | 0 | 0 | 0 | 0 | 0 | 0
WT | 0 | 0 | 0 | 0 | 0 | 0
IGCC | 0 | 0 | 0 | 0 | 0 | 0
DemandResponse | 0 | 0 | 0 | 0 | 0 | 0
IGCC-CCS | 0 | 0 | 0 | 0 | 0 | 0
WT_off | 0 | 0 | 0 | 0 | 0 | 0
PseudoUnit | 0 | 0 | 0 | 0 | 0 | 0
FixedInterchange | 0 | 0 | 0 | 0 | 0 | 0
Emission Cost by Reporting Type: FRCC
ReportingType | 2015 | 2020 | 2025 | 2030 | 2035 | 2040
BM | 0 | 0 | 0 | 0 | 0 | 0
CC | 0 | 0 | 0 | 0 | 0 | 0
CSP | 0 | 0 | 0 | 0 | 0 | 0
CT | 0 | 0 | 0 | 0 | 0 | 0
Coal | 0 | 0 | 0 | 0 | 0 | 0
Geo | 0 | 0 | 0 | 0 | 0 | 0
H | 0 | 0 | 0 | 0 | 0 | 0
LFG | 0 | 0 | 0 | 0 | 0 | 0
Nuc | 0 | 0 | 0 | 0 | 0 | 0
PS | 0 | 0 | 0 | 0 | 0 | 0
PV | 0 | 0 | 0 | 0 | 0 | 0
PeakG | 0 | 0 | 0 | 0 | 0 | 0
PeakO | 0 | 0 | 0 | 0 | 0 | 0
ST | 0 | 0 | 0 | 0 | 0 | 0
STOG | 0 | 0 | 0 | 0 | 0 | 0
STWD | 0 | 0 | 0 | 0 | 0 | 0
WT | 0 | 0 | 0 | 0 | 0 | 0
IGCC | 0 | 0 | 0 | 0 | 0 | 0
DemandResponse | 0 | 0 | 0 | 0 | 0 | 0
IGCC-CCS | 0 | 0 | 0 | 0 | 0 | 0
WT_off | 0 | 0 | 0 | 0 | 0 | 0
PseudoUnit | 0 | 0 | 0 | 0 | 0 | 0
FixedInterchange | 0 | 0 | 0 | 0 | 0 | 0
Emission Cost by Reporting Type: MAPP_US
ReportingType | 2015 | 2020 | 2025 | 2030 | 2035 | 2040
BM | 0 | 0 | 0 | 0 | 0 | 0
CC | 0 | 0 | 0 | 0 | 0 | 0
CSP | 0 | 0 | 0 | 0 | 0 | 0
CT | 0 | 0 | 0 | 0 | 0 | 0
Coal | 0 | 0 | 0 | 0 | 0 | 0
Geo | 0 | 0 | 0 | 0 | 0 | 0
H | 0 | 0 | 0 | 0 | 0 | 0
LFG | 0 | 0 | 0 | 0 | 0 | 0
Nuc | 0 | 0 | 0 | 0 | 0 | 0
PS | 0 | 0 | 0 | 0 | 0 | 0
PV | 0 | 0 | 0 | 0 | 0 | 0
PeakG | 0 | 0 | 0 | 0 | 0 | 0
PeakO | 0 | 0 | 0 | 0 | 0 | 0
ST | 0 | 0 | 0 | 0 | 0 | 0
STOG | 0 | 0 | 0 | 0 | 0 | 0
STWD | 0 | 0 | 0 | 0 | 0 | 0
WT | 0 | 0 | 0 | 0 | 0 | 0
IGCC | 0 | 0 | 0 | 0 | 0 | 0
DemandResponse | 0 | 0 | 0 | 0 | 0 | 0
IGCC-CCS | 0 | 0 | 0 | 0 | 0 | 0
WT_off | 0 | 0 | 0 | 0 | 0 | 0
PseudoUnit | 0 | 0 | 0 | 0 | 0 | 0
FixedInterchange | 0 | 0 | 0 | 0 | 0 | 0
Emission Cost by Reporting Type: MISO_IN
ReportingType | 2015 | 2020 | 2025 | 2030 | 2035 | 2040
BM | 0 | 0 | 0 | 0 | 0 | 0
CC | 0 | 0 | 0 | 0 | 0 | 0
CSP | 0 | 0 | 0 | 0 | 0 | 0
CT | 0 | 0 | 0 | 0 | 0 | 0
Coal | 0 | 0 | 0 | 0 | 0 | 0
Geo | 0 | 0 | 0 | 0 | 0 | 0
H | 0 | 0 | 0 | 0 | 0 | 0
LFG | 0 | 0 | 0 | 0 | 0 | 0
Nuc | 0 | 0 | 0 | 0 | 0 | 0
PS | 0 | 0 | 0 | 0 | 0 | 0
PV | 0 | 0 | 0 | 0 | 0 | 0
PeakG | 0 | 0 | 0 | 0 | 0 | 0
PeakO | 0 | 0 | 0 | 0 | 0 | 0
ST | 0 | 0 | 0 | 0 | 0 | 0
STOG | 0 | 0 | 0 | 0 | 0 | 0
STWD | 0 | 0 | 0 | 0 | 0 | 0
WT | 0 | 0 | 0 | 0 | 0 | 0
IGCC | 0 | 0 | 0 | 0 | 0 | 0
DemandResponse | 0 | 0 | 0 | 0 | 0 | 0
IGCC-CCS | 0 | 0 | 0 | 0 | 0 | 0
WT_off | 0 | 0 | 0 | 0 | 0 | 0
PseudoUnit | 0 | 0 | 0 | 0 | 0 | 0
FixedInterchange | 0 | 0 | 0 | 0 | 0 | 0
Emission Cost by Reporting Type: MISO_MI
ReportingType | 2015 | 2020 | 2025 | 2030 | 2035 | 2040
BM | 0 | 0 | 0 | 0 | 0 | 0
CC | 0 | 0 | 0 | 0 | 0 | 0
CSP | 0 | 0 | 0 | 0 | 0 | 0
CT | 0 | 0 | 0 | 0 | 0 | 0
Coal | 0 | 0 | 0 | 0 | 0 | 0
Geo | 0 | 0 | 0 | 0 | 0 | 0
H | 0 | 0 | 0 | 0 | 0 | 0
LFG | 0 | 0 | 0 | 0 | 0 | 0
Nuc | 0 | 0 | 0 | 0 | 0 | 0
PS | 0 | 0 | 0 | 0 | 0 | 0
PV | 0 | 0 | 0 | 0 | 0 | 0
PeakG | 0 | 0 | 0 | 0 | 0 | 0
PeakO | 0 | 0 | 0 | 0 | 0 | 0
ST | 0 | 0 | 0 | 0 | 0 | 0
STOG | 0 | 0 | 0 | 0 | 0 | 0
STWD | 0 | 0 | 0 | 0 | 0 | 0
WT | 0 | 0 | 0 | 0 | 0 | 0
IGCC | 0 | 0 | 0 | 0 | 0 | 0
DemandResponse | 0 | 0 | 0 | 0 | 0 | 0
IGCC-CCS | 0 | 0 | 0 | 0 | 0 | 0
WT_off | 0 | 0 | 0 | 0 | 0 | 0
PseudoUnit | 0 | 0 | 0 | 0 | 0 | 0
FixedInterchange | 0 | 0 | 0 | 0 | 0 | 0
Emission Cost by Reporting Type: MISO_MO-IL
ReportingType | 2015 | 2020 | 2025 | 2030 | 2035 | 2040
BM | 0 | 0 | 0 | 0 | 0 | 0
CC | 0 | 0 | 0 | 0 | 0 | 0
CSP | 0 | 0 | 0 | 0 | 0 | 0
CT | 0 | 0 | 0 | 0 | 0 | 0
Coal | 0 | 0 | 0 | 0 | 0 | 0
Geo | 0 | 0 | 0 | 0 | 0 | 0
H | 0 | 0 | 0 | 0 | 0 | 0
LFG | 0 | 0 | 0 | 0 | 0 | 0
Nuc | 0 | 0 | 0 | 0 | 0 | 0
PS | 0 | 0 | 0 | 0 | 0 | 0
PV | 0 | 0 | 0 | 0 | 0 | 0
PeakG | 0 | 0 | 0 | 0 | 0 | 0
PeakO | 0 | 0 | 0 | 0 | 0 | 0
ST | 0 | 0 | 0 | 0 | 0 | 0
STOG | 0 | 0 | 0 | 0 | 0 | 0
STWD | 0 | 0 | 0 | 0 | 0 | 0
WT | 0 | 0 | 0 | 0 | 0 | 0
IGCC | 0 | 0 | 0 | 0 | 0 | 0
DemandResponse | 0 | 0 | 0 | 0 | 0 | 0
IGCC-CCS | 0 | 0 | 0 | 0 | 0 | 0
WT_off | 0 | 0 | 0 | 0 | 0 | 0
PseudoUnit | 0 | 0 | 0 | 0 | 0 | 0
FixedInterchange | 0 | 0 | 0 | 0 | 0 | 0
Emission Cost by Reporting Type: MISO_W
ReportingType | 2015 | 2020 | 2025 | 2030 | 2035 | 2040
BM | 0 | 0 | 0 | 0 | 0 | 0
CC | 0 | 0 | 0 | 0 | 0 | 0
CSP | 0 | 0 | 0 | 0 | 0 | 0
CT | 0 | 0 | 0 | 0 | 0 | 0
Coal | 0 | 0 | 0 | 0 | 0 | 0
Geo | 0 | 0 | 0 | 0 | 0 | 0
H | 0 | 0 | 0 | 0 | 0 | 0
LFG | 0 | 0 | 0 | 0 | 0 | 0
Nuc | 0 | 0 | 0 | 0 | 0 | 0
PS | 0 | 0 | 0 | 0 | 0 | 0
PV | 0 | 0 | 0 | 0 | 0 | 0
PeakG | 0 | 0 | 0 | 0 | 0 | 0
PeakO | 0 | 0 | 0 | 0 | 0 | 0
ST | 0 | 0 | 0 | 0 | 0 | 0
STOG | 0 | 0 | 0 | 0 | 0 | 0
STWD | 0 | 0 | 0 | 0 | 0 | 0
WT | 0 | 0 | 0 | 0 | 0 | 0
IGCC | 0 | 0 | 0 | 0 | 0 | 0
DemandResponse | 0 | 0 | 0 | 0 | 0 | 0
IGCC-CCS | 0 | 0 | 0 | 0 | 0 | 0
WT_off | 0 | 0 | 0 | 0 | 0 | 0
PseudoUnit | 0 | 0 | 0 | 0 | 0 | 0
FixedInterchange | 0 | 0 | 0 | 0 | 0 | 0
Emission Cost by Reporting Type: MISO_WUMS
ReportingType | 2015 | 2020 | 2025 | 2030 | 2035 | 2040
BM | 0 | 0 | 0 | 0 | 0 | 0
CC | 0 | 0 | 0 | 0 | 0 | 0
CSP | 0 | 0 | 0 | 0 | 0 | 0
CT | 0 | 0 | 0 | 0 | 0 | 0
Coal | 0 | 0 | 0 | 0 | 0 | 0
Geo | 0 | 0 | 0 | 0 | 0 | 0
H | 0 | 0 | 0 | 0 | 0 | 0
LFG | 0 | 0 | 0 | 0 | 0 | 0
Nuc | 0 | 0 | 0 | 0 | 0 | 0
PS | 0 | 0 | 0 | 0 | 0 | 0
PV | 0 | 0 | 0 | 0 | 0 | 0
PeakG | 0 | 0 | 0 | 0 | 0 | 0
PeakO | 0 | 0 | 0 | 0 | 0 | 0
ST | 0 | 0 | 0 | 0 | 0 | 0
STOG | 0 | 0 | 0 | 0 | 0 | 0
STWD | 0 | 0 | 0 | 0 | 0 | 0
WT | 0 | 0 | 0 | 0 | 0 | 0
IGCC | 0 | 0 | 0 | 0 | 0 | 0
DemandResponse | 0 | 0 | 0 | 0 | 0 | 0
IGCC-CCS | 0 | 0 | 0 | 0 | 0 | 0
WT_off | 0 | 0 | 0 | 0 | 0 | 0
PseudoUnit | 0 | 0 | 0 | 0 | 0 | 0
FixedInterchange | 0 | 0 | 0 | 0 | 0 | 0
Emission Cost by Reporting Type: Nebraska
ReportingType | 2015 | 2020 | 2025 | 2030 | 2035 | 2040
BM | 0 | 0 | 0 | 0 | 0 | 0
CC | 0 | 0 | 0 | 0 | 0 | 0
CSP | 0 | 0 | 0 | 0 | 0 | 0
CT | 0 | 0 | 0 | 0 | 0 | 0
Coal | 0 | 0 | 0 | 0 | 0 | 0
Geo | 0 | 0 | 0 | 0 | 0 | 0
H | 0 | 0 | 0 | 0 | 0 | 0
LFG | 0 | 0 | 0 | 0 | 0 | 0
Nuc | 0 | 0 | 0 | 0 | 0 | 0
PS | 0 | 0 | 0 | 0 | 0 | 0
PV | 0 | 0 | 0 | 0 | 0 | 0
PeakG | 0 | 0 | 0 | 0 | 0 | 0
PeakO | 0 | 0 | 0 | 0 | 0 | 0
ST | 0 | 0 | 0 | 0 | 0 | 0
STOG | 0 | 0 | 0 | 0 | 0 | 0
STWD | 0 | 0 | 0 | 0 | 0 | 0
WT | 0 | 0 | 0 | 0 | 0 | 0
IGCC | 0 | 0 | 0 | 0 | 0 | 0
DemandResponse | 0 | 0 | 0 | 0 | 0 | 0
IGCC-CCS | 0 | 0 | 0 | 0 | 0 | 0
WT_off | 0 | 0 | 0 | 0 | 0 | 0
PseudoUnit | 0 | 0 | 0 | 0 | 0 | 0
FixedInterchange | 0 | 0 | 0 | 0 | 0 | 0
Emission Cost by Reporting Type: NEISO
ReportingType | 2015 | 2020 | 2025 | 2030 | 2035 | 2040
BM | 0 | 0 | 0 | 0 | 0 | 0
CC | 0 | 0 | 0 | 0 | 0 | 0
CSP | 0 | 0 | 0 | 0 | 0 | 0
CT | 0 | 0 | 0 | 0 | 0 | 0
Coal | 0 | 0 | 0 | 0 | 0 | 0
Geo | 0 | 0 | 0 | 0 | 0 | 0
H | 0 | 0 | 0 | 0 | 0 | 0
LFG | 0 | 0 | 0 | 0 | 0 | 0
Nuc | 0 | 0 | 0 | 0 | 0 | 0
PS | 0 | 0 | 0 | 0 | 0 | 0
PV | 0 | 0 | 0 | 0 | 0 | 0
PeakG | 0 | 0 | 0 | 0 | 0 | 0
PeakO | 0 | 0 | 0 | 0 | 0 | 0
ST | 0 | 0 | 0 | 0 | 0 | 0
STOG | 0 | 0 | 0 | 0 | 0 | 0
STWD | 0 | 0 | 0 | 0 | 0 | 0
WT | 0 | 0 | 0 | 0 | 0 | 0
IGCC | 0 | 0 | 0 | 0 | 0 | 0
DemandResponse | 0 | 0 | 0 | 0 | 0 | 0
IGCC-CCS | 0 | 0 | 0 | 0 | 0 | 0
WT_off | 0 | 0 | 0 | 0 | 0 | 0
PseudoUnit | 0 | 0 | 0 | 0 | 0 | 0
FixedInterchange | 0 | 0 | 0 | 0 | 0 | 0
Emission Cost by Reporting Type: NonRTO_Midwest
ReportingType | 2015 | 2020 | 2025 | 2030 | 2035 | 2040
BM | 0 | 0 | 0 | 0 | 0 | 0
CC | 0 | 0 | 0 | 0 | 0 | 0
CSP | 0 | 0 | 0 | 0 | 0 | 0
CT | 0 | 0 | 0 | 0 | 0 | 0
Coal | 0 | 0 | 0 | 0 | 0 | 0
Geo | 0 | 0 | 0 | 0 | 0 | 0
H | 0 | 0 | 0 | 0 | 0 | 0
LFG | 0 | 0 | 0 | 0 | 0 | 0
Nuc | 0 | 0 | 0 | 0 | 0 | 0
PS | 0 | 0 | 0 | 0 | 0 | 0
PV | 0 | 0 | 0 | 0 | 0 | 0
PeakG | 0 | 0 | 0 | 0 | 0 | 0
PeakO | 0 | 0 | 0 | 0 | 0 | 0
ST | 0 | 0 | 0 | 0 | 0 | 0
STOG | 0 | 0 | 0 | 0 | 0 | 0
STWD | 0 | 0 | 0 | 0 | 0 | 0
WT | 0 | 0 | 0 | 0 | 0 | 0
IGCC | 0 | 0 | 0 | 0 | 0 | 0
DemandResponse | 0 | 0 | 0 | 0 | 0 | 0
IGCC-CCS | 0 | 0 | 0 | 0 | 0 | 0
WT_off | 0 | 0 | 0 | 0 | 0 | 0
PseudoUnit | 0 | 0 | 0 | 0 | 0 | 0
FixedInterchange | 0 | 0 | 0 | 0 | 0 | 0
Emission Cost by Reporting Type: NYISO_A-F
ReportingType | 2015 | 2020 | 2025 | 2030 | 2035 | 2040
BM | 0 | 0 | 0 | 0 | 0 | 0
CC | 0 | 0 | 0 | 0 | 0 | 0
CSP | 0 | 0 | 0 | 0 | 0 | 0
CT | 0 | 0 | 0 | 0 | 0 | 0
Coal | 0 | 0 | 0 | 0 | 0 | 0
Geo | 0 | 0 | 0 | 0 | 0 | 0
H | 0 | 0 | 0 | 0 | 0 | 0
LFG | 0 | 0 | 0 | 0 | 0 | 0
Nuc | 0 | 0 | 0 | 0 | 0 | 0
PS | 0 | 0 | 0 | 0 | 0 | 0
PV | 0 | 0 | 0 | 0 | 0 | 0
PeakG | 0 | 0 | 0 | 0 | 0 | 0
PeakO | 0 | 0 | 0 | 0 | 0 | 0
ST | 0 | 0 | 0 | 0 | 0 | 0
STOG | 0 | 0 | 0 | 0 | 0 | 0
STWD | 0 | 0 | 0 | 0 | 0 | 0
WT | 0 | 0 | 0 | 0 | 0 | 0
IGCC | 0 | 0 | 0 | 0 | 0 | 0
DemandResponse | 0 | 0 | 0 | 0 | 0 | 0
IGCC-CCS | 0 | 0 | 0 | 0 | 0 | 0
WT_off | 0 | 0 | 0 | 0 | 0 | 0
PseudoUnit | 0 | 0 | 0 | 0 | 0 | 0
FixedInterchange | 0 | 0 | 0 | 0 | 0 | 0
Emission Cost by Reporting Type: NYISO_G-I
ReportingType | 2015 | 2020 | 2025 | 2030 | 2035 | 2040
BM | 0 | 0 | 0 | 0 | 0 | 0
CC | 0 | 0 | 0 | 0 | 0 | 0
CSP | 0 | 0 | 0 | 0 | 0 | 0
CT | 0 | 0 | 0 | 0 | 0 | 0
Coal | 0 | 0 | 0 | 0 | 0 | 0
Geo | 0 | 0 | 0 | 0 | 0 | 0
H | 0 | 0 | 0 | 0 | 0 | 0
LFG | 0 | 0 | 0 | 0 | 0 | 0
Nuc | 0 | 0 | 0 | 0 | 0 | 0
PS | 0 | 0 | 0 | 0 | 0 | 0
PV | 0 | 0 | 0 | 0 | 0 | 0
PeakG | 0 | 0 | 0 | 0 | 0 | 0
PeakO | 0 | 0 | 0 | 0 | 0 | 0
ST | 0 | 0 | 0 | 0 | 0 | 0
STOG | 0 | 0 | 0 | 0 | 0 | 0
STWD | 0 | 0 | 0 | 0 | 0 | 0
WT | 0 | 0 | 0 | 0 | 0 | 0
IGCC | 0 | 0 | 0 | 0 | 0 | 0
DemandResponse | 0 | 0 | 0 | 0 | 0 | 0
IGCC-CCS | 0 | 0 | 0 | 0 | 0 | 0
WT_off | 0 | 0 | 0 | 0 | 0 | 0
PseudoUnit | 0 | 0 | 0 | 0 | 0 | 0
FixedInterchange | 0 | 0 | 0 | 0 | 0 | 0
Emission Cost by Reporting Type: NYISO_J-K
ReportingType | 2015 | 2020 | 2025 | 2030 | 2035 | 2040
BM | 0 | 0 | 0 | 0 | 0 | 0
CC | 0 | 0 | 0 | 0 | 0 | 0
CSP | 0 | 0 | 0 | 0 | 0 | 0
CT | 0 | 0 | 0 | 0 | 0 | 0
Coal | 0 | 0 | 0 | 0 | 0 | 0
Geo | 0 | 0 | 0 | 0 | 0 | 0
H | 0 | 0 | 0 | 0 | 0 | 0
LFG | 0 | 0 | 0 | 0 | 0 | 0
Nuc | 0 | 0 | 0 | 0 | 0 | 0
PS | 0 | 0 | 0 | 0 | 0 | 0
PV | 0 | 0 | 0 | 0 | 0 | 0
PeakG | 0 | 0 | 0 | 0 | 0 | 0
PeakO | 0 | 0 | 0 | 0 | 0 | 0
ST | 0 | 0 | 0 | 0 | 0 | 0
STOG | 0 | 0 | 0 | 0 | 0 | 0
STWD | 0 | 0 | 0 | 0 | 0 | 0
WT | 0 | 0 | 0 | 0 | 0 | 0
IGCC | 0 | 0 | 0 | 0 | 0 | 0
DemandResponse | 0 | 0 | 0 | 0 | 0 | 0
IGCC-CCS | 0 | 0 | 0 | 0 | 0 | 0
WT_off | 0 | 0 | 0 | 0 | 0 | 0
PseudoUnit | 0 | 0 | 0 | 0 | 0 | 0
FixedInterchange | 0 | 0 | 0 | 0 | 0 | 0
Emission Cost by Reporting Type: PJM_E
ReportingType | 2015 | 2020 | 2025 | 2030 | 2035 | 2040
BM | 0 | 0 | 0 | 0 | 0 | 0
CC | 0 | 0 | 0 | 0 | 0 | 0
CSP | 0 | 0 | 0 | 0 | 0 | 0
CT | 0 | 0 | 0 | 0 | 0 | 0
Coal | 0 | 0 | 0 | 0 | 0 | 0
Geo | 0 | 0 | 0 | 0 | 0 | 0
H | 0 | 0 | 0 | 0 | 0 | 0
LFG | 0 | 0 | 0 | 0 | 0 | 0
Nuc | 0 | 0 | 0 | 0 | 0 | 0
PS | 0 | 0 | 0 | 0 | 0 | 0
PV | 0 | 0 | 0 | 0 | 0 | 0
PeakG | 0 | 0 | 0 | 0 | 0 | 0
PeakO | 0 | 0 | 0 | 0 | 0 | 0
ST | 0 | 0 | 0 | 0 | 0 | 0
STOG | 0 | 0 | 0 | 0 | 0 | 0
STWD | 0 | 0 | 0 | 0 | 0 | 0
WT | 0 | 0 | 0 | 0 | 0 | 0
IGCC | 0 | 0 | 0 | 0 | 0 | 0
DemandResponse | 0 | 0 | 0 | 0 | 0 | 0
IGCC-CCS | 0 | 0 | 0 | 0 | 0 | 0
WT_off | 0 | 0 | 0 | 0 | 0 | 0
PseudoUnit | 0 | 0 | 0 | 0 | 0 | 0
FixedInterchange | 0 | 0 | 0 | 0 | 0 | 0
Emission Cost by Reporting Type: PJM_ROM
ReportingType | 2015 | 2020 | 2025 | 2030 | 2035 | 2040
BM | 0 | 0 | 0 | 0 | 0 | 0
CC | 0 | 0 | 0 | 0 | 0 | 0
CSP | 0 | 0 | 0 | 0 | 0 | 0
CT | 0 | 0 | 0 | 0 | 0 | 0
Coal | 0 | 0 | 0 | 0 | 0 | 0
Geo | 0 | 0 | 0 | 0 | 0 | 0
H | 0 | 0 | 0 | 0 | 0 | 0
LFG | 0 | 0 | 0 | 0 | 0 | 0
Nuc | 0 | 0 | 0 | 0 | 0 | 0
PS | 0 | 0 | 0 | 0 | 0 | 0
PV | 0 | 0 | 0 | 0 | 0 | 0
PeakG | 0 | 0 | 0 | 0 | 0 | 0
PeakO | 0 | 0 | 0 | 0 | 0 | 0
ST | 0 | 0 | 0 | 0 | 0 | 0
STOG | 0 | 0 | 0 | 0 | 0 | 0
STWD | 0 | 0 | 0 | 0 | 0 | 0
WT | 0 | 0 | 0 | 0 | 0 | 0
IGCC | 0 | 0 | 0 | 0 | 0 | 0
DemandResponse | 0 | 0 | 0 | 0 | 0 | 0
IGCC-CCS | 0 | 0 | 0 | 0 | 0 | 0
WT_off | 0 | 0 | 0 | 0 | 0 | 0
PseudoUnit | 0 | 0 | 0 | 0 | 0 | 0
FixedInterchange | 0 | 0 | 0 | 0 | 0 | 0
Emission Cost by Reporting Type: PJM_ROR
ReportingType | 2015 | 2020 | 2025 | 2030 | 2035 | 2040
BM | 0 | 0 | 0 | 0 | 0 | 0
CC | 0 | 0 | 0 | 0 | 0 | 0
CSP | 0 | 0 | 0 | 0 | 0 | 0
CT | 0 | 0 | 0 | 0 | 0 | 0
Coal | 0 | 0 | 0 | 0 | 0 | 0
Geo | 0 | 0 | 0 | 0 | 0 | 0
H | 0 | 0 | 0 | 0 | 0 | 0
LFG | 0 | 0 | 0 | 0 | 0 | 0
Nuc | 0 | 0 | 0 | 0 | 0 | 0
PS | 0 | 0 | 0 | 0 | 0 | 0
PV | 0 | 0 | 0 | 0 | 0 | 0
PeakG | 0 | 0 | 0 | 0 | 0 | 0
PeakO | 0 | 0 | 0 | 0 | 0 | 0
ST | 0 | 0 | 0 | 0 | 0 | 0
STOG | 0 | 0 | 0 | 0 | 0 | 0
STWD | 0 | 0 | 0 | 0 | 0 | 0
WT | 0 | 0 | 0 | 0 | 0 | 0
IGCC | 0 | 0 | 0 | 0 | 0 | 0
DemandResponse | 0 | 0 | 0 | 0 | 0 | 0
IGCC-CCS | 0 | 0 | 0 | 0 | 0 | 0
WT_off | 0 | 0 | 0 | 0 | 0 | 0
PseudoUnit | 0 | 0 | 0 | 0 | 0 | 0
FixedInterchange | 0 | 0 | 0 | 0 | 0 | 0
Emission Cost by Reporting Type: SOCO
ReportingType | 2015 | 2020 | 2025 | 2030 | 2035 | 2040
BM | 0 | 0 | 0 | 0 | 0 | 0
CC | 0 | 0 | 0 | 0 | 0 | 0
CSP | 0 | 0 | 0 | 0 | 0 | 0
CT | 0 | 0 | 0 | 0 | 0 | 0
Coal | 0 | 0 | 0 | 0 | 0 | 0
Geo | 0 | 0 | 0 | 0 | 0 | 0
H | 0 | 0 | 0 | 0 | 0 | 0
LFG | 0 | 0 | 0 | 0 | 0 | 0
Nuc | 0 | 0 | 0 | 0 | 0 | 0
PS | 0 | 0 | 0 | 0 | 0 | 0
PV | 0 | 0 | 0 | 0 | 0 | 0
PeakG | 0 | 0 | 0 | 0 | 0 | 0
PeakO | 0 | 0 | 0 | 0 | 0 | 0
ST | 0 | 0 | 0 | 0 | 0 | 0
STOG | 0 | 0 | 0 | 0 | 0 | 0
STWD | 0 | 0 | 0 | 0 | 0 | 0
WT | 0 | 0 | 0 | 0 | 0 | 0
IGCC | 0 | 0 | 0 | 0 | 0 | 0
DemandResponse | 0 | 0 | 0 | 0 | 0 | 0
IGCC-CCS | 0 | 0 | 0 | 0 | 0 | 0
WT_off | 0 | 0 | 0 | 0 | 0 | 0
PseudoUnit | 0 | 0 | 0 | 0 | 0 | 0
FixedInterchange | 0 | 0 | 0 | 0 | 0 | 0
Emission Cost by Reporting Type: SPP_N
ReportingType | 2015 | 2020 | 2025 | 2030 | 2035 | 2040
BM | 0 | 0 | 0 | 0 | 0 | 0
CC | 0 | 0 | 0 | 0 | 0 | 0
CSP | 0 | 0 | 0 | 0 | 0 | 0
CT | 0 | 0 | 0 | 0 | 0 | 0
Coal | 0 | 0 | 0 | 0 | 0 | 0
Geo | 0 | 0 | 0 | 0 | 0 | 0
H | 0 | 0 | 0 | 0 | 0 | 0
LFG | 0 | 0 | 0 | 0 | 0 | 0
Nuc | 0 | 0 | 0 | 0 | 0 | 0
PS | 0 | 0 | 0 | 0 | 0 | 0
PV | 0 | 0 | 0 | 0 | 0 | 0
PeakG | 0 | 0 | 0 | 0 | 0 | 0
PeakO | 0 | 0 | 0 | 0 | 0 | 0
ST | 0 | 0 | 0 | 0 | 0 | 0
STOG | 0 | 0 | 0 | 0 | 0 | 0
STWD | 0 | 0 | 0 | 0 | 0 | 0
WT | 0 | 0 | 0 | 0 | 0 | 0
IGCC | 0 | 0 | 0 | 0 | 0 | 0
DemandResponse | 0 | 0 | 0 | 0 | 0 | 0
IGCC-CCS | 0 | 0 | 0 | 0 | 0 | 0
WT_off | 0 | 0 | 0 | 0 | 0 | 0
PseudoUnit | 0 | 0 | 0 | 0 | 0 | 0
FixedInterchange | 0 | 0 | 0 | 0 | 0 | 0
Emission Cost by Reporting Type: SPP_S
ReportingType | 2015 | 2020 | 2025 | 2030 | 2035 | 2040
BM | 0 | 0 | 0 | 0 | 0 | 0
CC | 0 | 0 | 0 | 0 | 0 | 0
CSP | 0 | 0 | 0 | 0 | 0 | 0
CT | 0 | 0 | 0 | 0 | 0 | 0
Coal | 0 | 0 | 0 | 0 | 0 | 0
Geo | 0 | 0 | 0 | 0 | 0 | 0
H | 0 | 0 | 0 | 0 | 0 | 0
LFG | 0 | 0 | 0 | 0 | 0 | 0
Nuc | 0 | 0 | 0 | 0 | 0 | 0
PS | 0 | 0 | 0 | 0 | 0 | 0
PV | 0 | 0 | 0 | 0 | 0 | 0
PeakG | 0 | 0 | 0 | 0 | 0 | 0
PeakO | 0 | 0 | 0 | 0 | 0 | 0
ST | 0 | 0 | 0 | 0 | 0 | 0
STOG | 0 | 0 | 0 | 0 | 0 | 0
STWD | 0 | 0 | 0 | 0 | 0 | 0
WT | 0 | 0 | 0 | 0 | 0 | 0
IGCC | 0 | 0 | 0 | 0 | 0 | 0
DemandResponse | 0 | 0 | 0 | 0 | 0 | 0
IGCC-CCS | 0 | 0 | 0 | 0 | 0 | 0
WT_off | 0 | 0 | 0 | 0 | 0 | 0
PseudoUnit | 0 | 0 | 0 | 0 | 0 | 0
FixedInterchange | 0 | 0 | 0 | 0 | 0 | 0
Emission Cost by Reporting Type: TVA
ReportingType | 2015 | 2020 | 2025 | 2030 | 2035 | 2040
BM | 0 | 0 | 0 | 0 | 0 | 0
CC | 0 | 0 | 0 | 0 | 0 | 0
CSP | 0 | 0 | 0 | 0 | 0 | 0
CT | 0 | 0 | 0 | 0 | 0 | 0
Coal | 0 | 0 | 0 | 0 | 0 | 0
Geo | 0 | 0 | 0 | 0 | 0 | 0
H | 0 | 0 | 0 | 0 | 0 | 0
LFG | 0 | 0 | 0 | 0 | 0 | 0
Nuc | 0 | 0 | 0 | 0 | 0 | 0
PS | 0 | 0 | 0 | 0 | 0 | 0
PV | 0 | 0 | 0 | 0 | 0 | 0
PeakG | 0 | 0 | 0 | 0 | 0 | 0
PeakO | 0 | 0 | 0 | 0 | 0 | 0
ST | 0 | 0 | 0 | 0 | 0 | 0
STOG | 0 | 0 | 0 | 0 | 0 | 0
STWD | 0 | 0 | 0 | 0 | 0 | 0
WT | 0 | 0 | 0 | 0 | 0 | 0
IGCC | 0 | 0 | 0 | 0 | 0 | 0
DemandResponse | 0 | 0 | 0 | 0 | 0 | 0
IGCC-CCS | 0 | 0 | 0 | 0 | 0 | 0
WT_off | 0 | 0 | 0 | 0 | 0 | 0
PseudoUnit | 0 | 0 | 0 | 0 | 0 | 0
FixedInterchange | 0 | 0 | 0 | 0 | 0 | 0
Emission Cost by Reporting Type: TVA_Transmission
ReportingType | 2015 | 2020 | 2025 | 2030 | 2035 | 2040
BM | 0 | 0 | 0 | 0 | 0 | 0
CC | 0 | 0 | 0 | 0 | 0 | 0
CSP | 0 | 0 | 0 | 0 | 0 | 0
CT | 0 | 0 | 0 | 0 | 0 | 0
Coal | 0 | 0 | 0 | 0 | 0 | 0
Geo | 0 | 0 | 0 | 0 | 0 | 0
H | 0 | 0 | 0 | 0 | 0 | 0
LFG | 0 | 0 | 0 | 0 | 0 | 0
Nuc | 0 | 0 | 0 | 0 | 0 | 0
PS | 0 | 0 | 0 | 0 | 0 | 0
PV | 0 | 0 | 0 | 0 | 0 | 0
PeakG | 0 | 0 | 0 | 0 | 0 | 0
PeakO | 0 | 0 | 0 | 0 | 0 | 0
ST | 0 | 0 | 0 | 0 | 0 | 0
STOG | 0 | 0 | 0 | 0 | 0 | 0
STWD | 0 | 0 | 0 | 0 | 0 | 0
WT | 0 | 0 | 0 | 0 | 0 | 0
IGCC | 0 | 0 | 0 | 0 | 0 | 0
DemandResponse | 0 | 0 | 0 | 0 | 0 | 0
IGCC-CCS | 0 | 0 | 0 | 0 | 0 | 0
WT_off | 0 | 0 | 0 | 0 | 0 | 0
PseudoUnit | 0 | 0 | 0 | 0 | 0 | 0
FixedInterchange | 0 | 0 | 0 | 0 | 0 | 0
Emission Cost by Reporting Type: VACAR
ReportingType | 2015 | 2020 | 2025 | 2030 | 2035 | 2040
BM | 0 | 0 | 0 | 0 | 0 | 0
CC | 0 | 0 | 0 | 0 | 0 | 0
CSP | 0 | 0 | 0 | 0 | 0 | 0
CT | 0 | 0 | 0 | 0 | 0 | 0
Coal | 0 | 0 | 0 | 0 | 0 | 0
Geo | 0 | 0 | 0 | 0 | 0 | 0
H | 0 | 0 | 0 | 0 | 0 | 0
LFG | 0 | 0 | 0 | 0 | 0 | 0
Nuc | 0 | 0 | 0 | 0 | 0 | 0
PS | 0 | 0 | 0 | 0 | 0 | 0
PV | 0 | 0 | 0 | 0 | 0 | 0
PeakG | 0 | 0 | 0 | 0 | 0 | 0
PeakO | 0 | 0 | 0 | 0 | 0 | 0
ST | 0 | 0 | 0 | 0 | 0 | 0
STOG | 0 | 0 | 0 | 0 | 0 | 0
STWD | 0 | 0 | 0 | 0 | 0 | 0
WT | 0 | 0 | 0 | 0 | 0 | 0
IGCC | 0 | 0 | 0 | 0 | 0 | 0
DemandResponse | 0 | 0 | 0 | 0 | 0 | 0
IGCC-CCS | 0 | 0 | 0 | 0 | 0 | 0
WT_off | 0 | 0 | 0 | 0 | 0 | 0
PseudoUnit | 0 | 0 | 0 | 0 | 0 | 0
FixedInterchange | 0 | 0 | 0 | 0 | 0 | 0
Emission Cost by Reporting Type: IESO
ReportingType | 2015 | 2020 | 2025 | 2030 | 2035 | 2040
BM | 0 | 0 | 0 | 0 | 0 | 0
CC | 0 | 0 | 0 | 0 | 0 | 0
CSP | 0 | 0 | 0 | 0 | 0 | 0
CT | 0 | 0 | 0 | 0 | 0 | 0
Coal | 0 | 0 | 0 | 0 | 0 | 0
Geo | 0 | 0 | 0 | 0 | 0 | 0
H | 0 | 0 | 0 | 0 | 0 | 0
LFG | 0 | 0 | 0 | 0 | 0 | 0
Nuc | 0 | 0 | 0 | 0 | 0 | 0
PS | 0 | 0 | 0 | 0 | 0 | 0
PV | 0 | 0 | 0 | 0 | 0 | 0
PeakG | 0 | 0 | 0 | 0 | 0 | 0
PeakO | 0 | 0 | 0 | 0 | 0 | 0
ST | 0 | 0 | 0 | 0 | 0 | 0
STOG | 0 | 0 | 0 | 0 | 0 | 0
STWD | 0 | 0 | 0 | 0 | 0 | 0
WT | 0 | 0 | 0 | 0 | 0 | 0
IGCC | 0 | 0 | 0 | 0 | 0 | 0
DemandResponse | 0 | 0 | 0 | 0 | 0 | 0
IGCC-CCS | 0 | 0 | 0 | 0 | 0 | 0
WT_off | 0 | 0 | 0 | 0 | 0 | 0
PseudoUnit | 0 | 0 | 0 | 0 | 0 | 0
FixedInterchange | 0 | 0 | 0 | 0 | 0 | 0
Emission Cost by Reporting Type: MAPP_CA
ReportingType | 2015 | 2020 | 2025 | 2030 | 2035 | 2040
BM | 0 | 0 | 0 | 0 | 0 | 0
CC | 0 | 0 | 0 | 0 | 0 | 0
CSP | 0 | 0 | 0 | 0 | 0 | 0
CT | 0 | 0 | 0 | 0 | 0 | 0
Coal | 0 | 0 | 0 | 0 | 0 | 0
Geo | 0 | 0 | 0 | 0 | 0 | 0
H | 0 | 0 | 0 | 0 | 0 | 0
LFG | 0 | 0 | 0 | 0 | 0 | 0
Nuc | 0 | 0 | 0 | 0 | 0 | 0
PS | 0 | 0 | 0 | 0 | 0 | 0
PV | 0 | 0 | 0 | 0 | 0 | 0
PeakG | 0 | 0 | 0 | 0 | 0 | 0
PeakO | 0 | 0 | 0 | 0 | 0 | 0
ST | 0 | 0 | 0 | 0 | 0 | 0
STOG | 0 | 0 | 0 | 0 | 0 | 0
STWD | 0 | 0 | 0 | 0 | 0 | 0
WT | 0 | 0 | 0 | 0 | 0 | 0
IGCC | 0 | 0 | 0 | 0 | 0 | 0
DemandResponse | 0 | 0 | 0 | 0 | 0 | 0
IGCC-CCS | 0 | 0 | 0 | 0 | 0 | 0
WT_off | 0 | 0 | 0 | 0 | 0 | 0
PseudoUnit | 0 | 0 | 0 | 0 | 0 | 0
FixedInterchange | 0 | 0 | 0 | 0 | 0 | 0
Emission Cost by Reporting Type: AZ_NM_SNV_Coal
ReportingType | 2015 | 2020 | 2025 | 2030 | 2035 | 2040
BM | 0 | 0 | 0 | 0 | 0 | 0
CC | 0 | 0 | 0 | 0 | 0 | 0
CSP | 0 | 0 | 0 | 0 | 0 | 0
CT | 0 | 0 | 0 | 0 | 0 | 0
Coal | 0 | 0 | 0 | 0 | 0 | 0
Geo | 0 | 0 | 0 | 0 | 0 | 0
H | 0 | 0 | 0 | 0 | 0 | 0
LFG | 0 | 0 | 0 | 0 | 0 | 0
Nuc | 0 | 0 | 0 | 0 | 0 | 0
PS | 0 | 0 | 0 | 0 | 0 | 0
PV | 0 | 0 | 0 | 0 | 0 | 0
PeakG | 0 | 0 | 0 | 0 | 0 | 0
PeakO | 0 | 0 | 0 | 0 | 0 | 0
ST | 0 | 0 | 0 | 0 | 0 | 0
STOG | 0 | 0 | 0 | 0 | 0 | 0
STWD | 0 | 0 | 0 | 0 | 0 | 0
WT | 0 | 0 | 0 | 0 | 0 | 0
IGCC | 0 | 0 | 0 | 0 | 0 | 0
DemandResponse | 0 | 0 | 0 | 0 | 0 | 0
IGCC-CCS | 0 | 0 | 0 | 0 | 0 | 0
WT_off | 0 | 0 | 0 | 0 | 0 | 0
PseudoUnit | 0 | 0 | 0 | 0 | 0 | 0
FixedInterchange | 0 | 0 | 0 | 0 | 0 | 0
Emission Cost by Reporting Type: AZ_NM_SNV_Gas
ReportingType | 2015 | 2020 | 2025 | 2030 | 2035 | 2040
BM | 0 | 0 | 0 | 0 | 0 | 0
CC | 0 | 0 | 0 | 0 | 0 | 0
CSP | 0 | 0 | 0 | 0 | 0 | 0
CT | 0 | 0 | 0 | 0 | 0 | 0
Coal | 0 | 0 | 0 | 0 | 0 | 0
Geo | 0 | 0 | 0 | 0 | 0 | 0
H | 0 | 0 | 0 | 0 | 0 | 0
LFG | 0 | 0 | 0 | 0 | 0 | 0
Nuc | 0 | 0 | 0 | 0 | 0 | 0
PS | 0 | 0 | 0 | 0 | 0 | 0
PV | 0 | 0 | 0 | 0 | 0 | 0
PeakG | 0 | 0 | 0 | 0 | 0 | 0
PeakO | 0 | 0 | 0 | 0 | 0 | 0
ST | 0 | 0 | 0 | 0 | 0 | 0
STOG | 0 | 0 | 0 | 0 | 0 | 0
STWD | 0 | 0 | 0 | 0 | 0 | 0
WT | 0 | 0 | 0 | 0 | 0 | 0
IGCC | 0 | 0 | 0 | 0 | 0 | 0
DemandResponse | 0 | 0 | 0 | 0 | 0 | 0
IGCC-CCS | 0 | 0 | 0 | 0 | 0 | 0
WT_off | 0 | 0 | 0 | 0 | 0 | 0
PseudoUnit | 0 | 0 | 0 | 0 | 0 | 0
FixedInterchange | 0 | 0 | 0 | 0 | 0 | 0
Emission Cost by Reporting Type: AZ_NM_SNV_NucRenew
ReportingType | 2015 | 2020 | 2025 | 2030 | 2035 | 2040
BM | 0 | 0 | 0 | 0 | 0 | 0
CC | 0 | 0 | 0 | 0 | 0 | 0
CSP | 0 | 0 | 0 | 0 | 0 | 0
CT | 0 | 0 | 0 | 0 | 0 | 0
Coal | 0 | 0 | 0 | 0 | 0 | 0
Geo | 0 | 0 | 0 | 0 | 0 | 0
H | 0 | 0 | 0 | 0 | 0 | 0
LFG | 0 | 0 | 0 | 0 | 0 | 0
Nuc | 0 | 0 | 0 | 0 | 0 | 0
PS | 0 | 0 | 0 | 0 | 0 | 0
PV | 0 | 0 | 0 | 0 | 0 | 0
PeakG | 0 | 0 | 0 | 0 | 0 | 0
PeakO | 0 | 0 | 0 | 0 | 0 | 0
ST | 0 | 0 | 0 | 0 | 0 | 0
STOG | 0 | 0 | 0 | 0 | 0 | 0
STWD | 0 | 0 | 0 | 0 | 0 | 0
WT | 0 | 0 | 0 | 0 | 0 | 0
IGCC | 0 | 0 | 0 | 0 | 0 | 0
DemandResponse | 0 | 0 | 0 | 0 | 0 | 0
IGCC-CCS | 0 | 0 | 0 | 0 | 0 | 0
WT_off | 0 | 0 | 0 | 0 | 0 | 0
PseudoUnit | 0 | 0 | 0 | 0 | 0 | 0
FixedInterchange | 0 | 0 | 0 | 0 | 0 | 0
Emission Cost by Reporting Type: ERCOT
ReportingType | 2015 | 2020 | 2025 | 2030 | 2035 | 2040
BM | 0 | 0 | 0 | 0 | 0 | 0
CC | 0 | 0 | 0 | 0 | 0 | 0
CSP | 0 | 0 | 0 | 0 | 0 | 0
CT | 0 | 0 | 0 | 0 | 0 | 0
Coal | 0 | 0 | 0 | 0 | 0 | 0
Geo | 0 | 0 | 0 | 0 | 0 | 0
H | 0 | 0 | 0 | 0 | 0 | 0
LFG | 0 | 0 | 0 | 0 | 0 | 0
Nuc | 0 | 0 | 0 | 0 | 0 | 0
PS | 0 | 0 | 0 | 0 | 0 | 0
PV | 0 | 0 | 0 | 0 | 0 | 0
PeakG | 0 | 0 | 0 | 0 | 0 | 0
PeakO | 0 | 0 | 0 | 0 | 0 | 0
ST | 0 | 0 | 0 | 0 | 0 | 0
STOG | 0 | 0 | 0 | 0 | 0 | 0
STWD | 0 | 0 | 0 | 0 | 0 | 0
WT | 0 | 0 | 0 | 0 | 0 | 0
IGCC | 0 | 0 | 0 | 0 | 0 | 0
DemandResponse | 0 | 0 | 0 | 0 | 0 | 0
IGCC-CCS | 0 | 0 | 0 | 0 | 0 | 0
WT_off | 0 | 0 | 0 | 0 | 0 | 0
PseudoUnit | 0 | 0 | 0 | 0 | 0 | 0
FixedInterchange | 0 | 0 | 0 | 0 | 0 | 0
Emission Cost by Reporting Type: NP15
ReportingType | 2015 | 2020 | 2025 | 2030 | 2035 | 2040
BM | 0 | 0 | 0 | 0 | 0 | 0
CC | 0 | 0 | 0 | 0 | 0 | 0
CSP | 0 | 0 | 0 | 0 | 0 | 0
CT | 0 | 0 | 0 | 0 | 0 | 0
Coal | 0 | 0 | 0 | 0 | 0 | 0
Geo | 0 | 0 | 0 | 0 | 0 | 0
H | 0 | 0 | 0 | 0 | 0 | 0
LFG | 0 | 0 | 0 | 0 | 0 | 0
Nuc | 0 | 0 | 0 | 0 | 0 | 0
PS | 0 | 0 | 0 | 0 | 0 | 0
PV | 0 | 0 | 0 | 0 | 0 | 0
PeakG | 0 | 0 | 0 | 0 | 0 | 0
PeakO | 0 | 0 | 0 | 0 | 0 | 0
ST | 0 | 0 | 0 | 0 | 0 | 0
STOG | 0 | 0 | 0 | 0 | 0 | 0
STWD | 0 | 0 | 0 | 0 | 0 | 0
WT | 0 | 0 | 0 | 0 | 0 | 0
IGCC | 0 | 0 | 0 | 0 | 0 | 0
DemandResponse | 0 | 0 | 0 | 0 | 0 | 0
IGCC-CCS | 0 | 0 | 0 | 0 | 0 | 0
WT_off | 0 | 0 | 0 | 0 | 0 | 0
PseudoUnit | 0 | 0 | 0 | 0 | 0 | 0
FixedInterchange | 0 | 0 | 0 | 0 | 0 | 0
Emission Cost by Reporting Type: NWPP_Coal
ReportingType | 2015 | 2020 | 2025 | 2030 | 2035 | 2040
BM | 0 | 0 | 0 | 0 | 0 | 0
CC | 0 | 0 | 0 | 0 | 0 | 0
CSP | 0 | 0 | 0 | 0 | 0 | 0
CT | 0 | 0 | 0 | 0 | 0 | 0
Coal | 0 | 0 | 0 | 0 | 0 | 0
Geo | 0 | 0 | 0 | 0 | 0 | 0
H | 0 | 0 | 0 | 0 | 0 | 0
LFG | 0 | 0 | 0 | 0 | 0 | 0
Nuc | 0 | 0 | 0 | 0 | 0 | 0
PS | 0 | 0 | 0 | 0 | 0 | 0
PV | 0 | 0 | 0 | 0 | 0 | 0
PeakG | 0 | 0 | 0 | 0 | 0 | 0
PeakO | 0 | 0 | 0 | 0 | 0 | 0
ST | 0 | 0 | 0 | 0 | 0 | 0
STOG | 0 | 0 | 0 | 0 | 0 | 0
STWD | 0 | 0 | 0 | 0 | 0 | 0
WT | 0 | 0 | 0 | 0 | 0 | 0
IGCC | 0 | 0 | 0 | 0 | 0 | 0
DemandResponse | 0 | 0 | 0 | 0 | 0 | 0
IGCC-CCS | 0 | 0 | 0 | 0 | 0 | 0
WT_off | 0 | 0 | 0 | 0 | 0 | 0
PseudoUnit | 0 | 0 | 0 | 0 | 0 | 0
FixedInterchange | 0 | 0 | 0 | 0 | 0 | 0
Emission Cost by Reporting Type: NWPP_Gas
ReportingType | 2015 | 2020 | 2025 | 2030 | 2035 | 2040
BM | 0 | 0 | 0 | 0 | 0 | 0
CC | 0 | 0 | 0 | 0 | 0 | 0
CSP | 0 | 0 | 0 | 0 | 0 | 0
CT | 0 | 0 | 0 | 0 | 0 | 0
Coal | 0 | 0 | 0 | 0 | 0 | 0
Geo | 0 | 0 | 0 | 0 | 0 | 0
H | 0 | 0 | 0 | 0 | 0 | 0
LFG | 0 | 0 | 0 | 0 | 0 | 0
Nuc | 0 | 0 | 0 | 0 | 0 | 0
PS | 0 | 0 | 0 | 0 | 0 | 0
PV | 0 | 0 | 0 | 0 | 0 | 0
PeakG | 0 | 0 | 0 | 0 | 0 | 0
PeakO | 0 | 0 | 0 | 0 | 0 | 0
ST | 0 | 0 | 0 | 0 | 0 | 0
STOG | 0 | 0 | 0 | 0 | 0 | 0
STWD | 0 | 0 | 0 | 0 | 0 | 0
WT | 0 | 0 | 0 | 0 | 0 | 0
IGCC | 0 | 0 | 0 | 0 | 0 | 0
DemandResponse | 0 | 0 | 0 | 0 | 0 | 0
IGCC-CCS | 0 | 0 | 0 | 0 | 0 | 0
WT_off | 0 | 0 | 0 | 0 | 0 | 0
PseudoUnit | 0 | 0 | 0 | 0 | 0 | 0
FixedInterchange | 0 | 0 | 0 | 0 | 0 | 0
Emission Cost by Reporting Type: NWPP_NucRenew
ReportingType | 2015 | 2020 | 2025 | 2030 | 2035 | 2040
BM | 0 | 0 | 0 | 0 | 0 | 0
CC | 0 | 0 | 0 | 0 | 0 | 0
CSP | 0 | 0 | 0 | 0 | 0 | 0
CT | 0 | 0 | 0 | 0 | 0 | 0
Coal | 0 | 0 | 0 | 0 | 0 | 0
Geo | 0 | 0 | 0 | 0 | 0 | 0
H | 0 | 0 | 0 | 0 | 0 | 0
LFG | 0 | 0 | 0 | 0 | 0 | 0
Nuc | 0 | 0 | 0 | 0 | 0 | 0
PS | 0 | 0 | 0 | 0 | 0 | 0
PV | 0 | 0 | 0 | 0 | 0 | 0
PeakG | 0 | 0 | 0 | 0 | 0 | 0
PeakO | 0 | 0 | 0 | 0 | 0 | 0
ST | 0 | 0 | 0 | 0 | 0 | 0
STOG | 0 | 0 | 0 | 0 | 0 | 0
STWD | 0 | 0 | 0 | 0 | 0 | 0
WT | 0 | 0 | 0 | 0 | 0 | 0
IGCC | 0 | 0 | 0 | 0 | 0 | 0
DemandResponse | 0 | 0 | 0 | 0 | 0 | 0
IGCC-CCS | 0 | 0 | 0 | 0 | 0 | 0
WT_off | 0 | 0 | 0 | 0 | 0 | 0
PseudoUnit | 0 | 0 | 0 | 0 | 0 | 0
FixedInterchange | 0 | 0 | 0 | 0 | 0 | 0
Emission Cost by Reporting Type: RMPA
ReportingType | 2015 | 2020 | 2025 | 2030 | 2035 | 2040
BM | 0 | 0 | 0 | 0 | 0 | 0
CC | 0 | 0 | 0 | 0 | 0 | 0
CSP | 0 | 0 | 0 | 0 | 0 | 0
CT | 0 | 0 | 0 | 0 | 0 | 0
Coal | 0 | 0 | 0 | 0 | 0 | 0
Geo | 0 | 0 | 0 | 0 | 0 | 0
H | 0 | 0 | 0 | 0 | 0 | 0
LFG | 0 | 0 | 0 | 0 | 0 | 0
Nuc | 0 | 0 | 0 | 0 | 0 | 0
PS | 0 | 0 | 0 | 0 | 0 | 0
PV | 0 | 0 | 0 | 0 | 0 | 0
PeakG | 0 | 0 | 0 | 0 | 0 | 0
PeakO | 0 | 0 | 0 | 0 | 0 | 0
ST | 0 | 0 | 0 | 0 | 0 | 0
STOG | 0 | 0 | 0 | 0 | 0 | 0
STWD | 0 | 0 | 0 | 0 | 0 | 0
WT | 0 | 0 | 0 | 0 | 0 | 0
IGCC | 0 | 0 | 0 | 0 | 0 | 0
DemandResponse | 0 | 0 | 0 | 0 | 0 | 0
IGCC-CCS | 0 | 0 | 0 | 0 | 0 | 0
WT_off | 0 | 0 | 0 | 0 | 0 | 0
PseudoUnit | 0 | 0 | 0 | 0 | 0 | 0
FixedInterchange | 0 | 0 | 0 | 0 | 0 | 0
Emission Cost by Reporting Type: SP15
ReportingType | 2015 | 2020 | 2025 | 2030 | 2035 | 2040
BM | 0 | 0 | 0 | 0 | 0 | 0
CC | 0 | 0 | 0 | 0 | 0 | 0
CSP | 0 | 0 | 0 | 0 | 0 | 0
CT | 0 | 0 | 0 | 0 | 0 | 0
Coal | 0 | 0 | 0 | 0 | 0 | 0
Geo | 0 | 0 | 0 | 0 | 0 | 0
H | 0 | 0 | 0 | 0 | 0 | 0
LFG | 0 | 0 | 0 | 0 | 0 | 0
Nuc | 0 | 0 | 0 | 0 | 0 | 0
PS | 0 | 0 | 0 | 0 | 0 | 0
PV | 0 | 0 | 0 | 0 | 0 | 0
PeakG | 0 | 0 | 0 | 0 | 0 | 0
PeakO | 0 | 0 | 0 | 0 | 0 | 0
ST | 0 | 0 | 0 | 0 | 0 | 0
STOG | 0 | 0 | 0 | 0 | 0 | 0
STWD | 0 | 0 | 0 | 0 | 0 | 0
WT | 0 | 0 | 0 | 0 | 0 | 0
IGCC | 0 | 0 | 0 | 0 | 0 | 0
DemandResponse | 0 | 0 | 0 | 0 | 0 | 0
IGCC-CCS | 0 | 0 | 0 | 0 | 0 | 0
WT_off | 0 | 0 | 0 | 0 | 0 | 0
PseudoUnit | 0 | 0 | 0 | 0 | 0 | 0
FixedInterchange | 0 | 0 | 0 | 0 | 0 | 0
Emission Cost by Reporting Type: ALB
ReportingType | 2015 | 2020 | 2025 | 2030 | 2035 | 2040
BM | 0 | 0 | 0 | 0 | 0 | 0
CC | 0 | 0 | 0 | 0 | 0 | 0
CSP | 0 | 0 | 0 | 0 | 0 | 0
CT | 0 | 0 | 0 | 0 | 0 | 0
Coal | 0 | 0 | 0 | 0 | 0 | 0
Geo | 0 | 0 | 0 | 0 | 0 | 0
H | 0 | 0 | 0 | 0 | 0 | 0
LFG | 0 | 0 | 0 | 0 | 0 | 0
Nuc | 0 | 0 | 0 | 0 | 0 | 0
PS | 0 | 0 | 0 | 0 | 0 | 0
PV | 0 | 0 | 0 | 0 | 0 | 0
PeakG | 0 | 0 | 0 | 0 | 0 | 0
PeakO | 0 | 0 | 0 | 0 | 0 | 0
ST | 0 | 0 | 0 | 0 | 0 | 0
STOG | 0 | 0 | 0 | 0 | 0 | 0
STWD | 0 | 0 | 0 | 0 | 0 | 0
WT | 0 | 0 | 0 | 0 | 0 | 0
IGCC | 0 | 0 | 0 | 0 | 0 | 0
DemandResponse | 0 | 0 | 0 | 0 | 0 | 0
IGCC-CCS | 0 | 0 | 0 | 0 | 0 | 0
WT_off | 0 | 0 | 0 | 0 | 0 | 0
PseudoUnit | 0 | 0 | 0 | 0 | 0 | 0
FixedInterchange | 0 | 0 | 0 | 0 | 0 | 0
Emission Cost by Reporting Type: BC
ReportingType | 2015 | 2020 | 2025 | 2030 | 2035 | 2040
BM | 0 | 0 | 0 | 0 | 0 | 0
CC | 0 | 0 | 0 | 0 | 0 | 0
CSP | 0 | 0 | 0 | 0 | 0 | 0
CT | 0 | 0 | 0 | 0 | 0 | 0
Coal | 0 | 0 | 0 | 0 | 0 | 0
Geo | 0 | 0 | 0 | 0 | 0 | 0
H | 0 | 0 | 0 | 0 | 0 | 0
LFG | 0 | 0 | 0 | 0 | 0 | 0
Nuc | 0 | 0 | 0 | 0 | 0 | 0
PS | 0 | 0 | 0 | 0 | 0 | 0
PV | 0 | 0 | 0 | 0 | 0 | 0
PeakG | 0 | 0 | 0 | 0 | 0 | 0
PeakO | 0 | 0 | 0 | 0 | 0 | 0
ST | 0 | 0 | 0 | 0 | 0 | 0
STOG | 0 | 0 | 0 | 0 | 0 | 0
STWD | 0 | 0 | 0 | 0 | 0 | 0
WT | 0 | 0 | 0 | 0 | 0 | 0
IGCC | 0 | 0 | 0 | 0 | 0 | 0
DemandResponse | 0 | 0 | 0 | 0 | 0 | 0
IGCC-CCS | 0 | 0 | 0 | 0 | 0 | 0
WT_off | 0 | 0 | 0 | 0 | 0 | 0
PseudoUnit | 0 | 0 | 0 | 0 | 0 | 0
FixedInterchange | 0 | 0 | 0 | 0 | 0 | 0
Emission Cost by Reporting Type: HQ_IESO
ReportingType | 2015 | 2020 | 2025 | 2030 | 2035 | 2040
BM | 0 | 0 | 0 | 0 | 0 | 0
CC | 0 | 0 | 0 | 0 | 0 | 0
CSP | 0 | 0 | 0 | 0 | 0 | 0
CT | 0 | 0 | 0 | 0 | 0 | 0
Coal | 0 | 0 | 0 | 0 | 0 | 0
Geo | 0 | 0 | 0 | 0 | 0 | 0
H | 0 | 0 | 0 | 0 | 0 | 0
LFG | 0 | 0 | 0 | 0 | 0 | 0
Nuc | 0 | 0 | 0 | 0 | 0 | 0
PS | 0 | 0 | 0 | 0 | 0 | 0
PV | 0 | 0 | 0 | 0 | 0 | 0
PeakG | 0 | 0 | 0 | 0 | 0 | 0
PeakO | 0 | 0 | 0 | 0 | 0 | 0
ST | 0 | 0 | 0 | 0 | 0 | 0
STOG | 0 | 0 | 0 | 0 | 0 | 0
STWD | 0 | 0 | 0 | 0 | 0 | 0
WT | 0 | 0 | 0 | 0 | 0 | 0
IGCC | 0 | 0 | 0 | 0 | 0 | 0
DemandResponse | 0 | 0 | 0 | 0 | 0 | 0
IGCC-CCS | 0 | 0 | 0 | 0 | 0 | 0
WT_off | 0 | 0 | 0 | 0 | 0 | 0
PseudoUnit | 0 | 0 | 0 | 0 | 0 | 0
FixedInterchange | 0 | 0 | 0 | 0 | 0 | 0
Emission Cost by Reporting Type: HQ_NEISO
ReportingType | 2015 | 2020 | 2025 | 2030 | 2035 | 2040
BM | 0 | 0 | 0 | 0 | 0 | 0
CC | 0 | 0 | 0 | 0 | 0 | 0
CSP | 0 | 0 | 0 | 0 | 0 | 0
CT | 0 | 0 | 0 | 0 | 0 | 0
Coal | 0 | 0 | 0 | 0 | 0 | 0
Geo | 0 | 0 | 0 | 0 | 0 | 0
H | 0 | 0 | 0 | 0 | 0 | 0
LFG | 0 | 0 | 0 | 0 | 0 | 0
Nuc | 0 | 0 | 0 | 0 | 0 | 0
PS | 0 | 0 | 0 | 0 | 0 | 0
PV | 0 | 0 | 0 | 0 | 0 | 0
PeakG | 0 | 0 | 0 | 0 | 0 | 0
PeakO | 0 | 0 | 0 | 0 | 0 | 0
ST | 0 | 0 | 0 | 0 | 0 | 0
STOG | 0 | 0 | 0 | 0 | 0 | 0
STWD | 0 | 0 | 0 | 0 | 0 | 0
WT | 0 | 0 | 0 | 0 | 0 | 0
IGCC | 0 | 0 | 0 | 0 | 0 | 0
DemandResponse | 0 | 0 | 0 | 0 | 0 | 0
IGCC-CCS | 0 | 0 | 0 | 0 | 0 | 0
WT_off | 0 | 0 | 0 | 0 | 0 | 0
PseudoUnit | 0 | 0 | 0 | 0 | 0 | 0
FixedInterchange | 0 | 0 | 0 | 0 | 0 | 0
Emission Cost by Reporting Type: HQ_NY
ReportingType | 2015 | 2020 | 2025 | 2030 | 2035 | 2040
BM | 0 | 0 | 0 | 0 | 0 | 0
CC | 0 | 0 | 0 | 0 | 0 | 0
CSP | 0 | 0 | 0 | 0 | 0 | 0
CT | 0 | 0 | 0 | 0 | 0 | 0
Coal | 0 | 0 | 0 | 0 | 0 | 0
Geo | 0 | 0 | 0 | 0 | 0 | 0
H | 0 | 0 | 0 | 0 | 0 | 0
LFG | 0 | 0 | 0 | 0 | 0 | 0
Nuc | 0 | 0 | 0 | 0 | 0 | 0
PS | 0 | 0 | 0 | 0 | 0 | 0
PV | 0 | 0 | 0 | 0 | 0 | 0
PeakG | 0 | 0 | 0 | 0 | 0 | 0
PeakO | 0 | 0 | 0 | 0 | 0 | 0
ST | 0 | 0 | 0 | 0 | 0 | 0
STOG | 0 | 0 | 0 | 0 | 0 | 0
STWD | 0 | 0 | 0 | 0 | 0 | 0
WT | 0 | 0 | 0 | 0 | 0 | 0
IGCC | 0 | 0 | 0 | 0 | 0 | 0
DemandResponse | 0 | 0 | 0 | 0 | 0 | 0
IGCC-CCS | 0 | 0 | 0 | 0 | 0 | 0
WT_off | 0 | 0 | 0 | 0 | 0 | 0
PseudoUnit | 0 | 0 | 0 | 0 | 0 | 0
FixedInterchange | 0 | 0 | 0 | 0 | 0 | 0
Emission Cost by Reporting Type: MARITIMES
ReportingType | 2015 | 2020 | 2025 | 2030 | 2035 | 2040
BM | 0 | 0 | 0 | 0 | 0 | 0
CC | 0 | 0 | 0 | 0 | 0 | 0
CSP | 0 | 0 | 0 | 0 | 0 | 0
CT | 0 | 0 | 0 | 0 | 0 | 0
Coal | 0 | 0 | 0 | 0 | 0 | 0
Geo | 0 | 0 | 0 | 0 | 0 | 0
H | 0 | 0 | 0 | 0 | 0 | 0
LFG | 0 | 0 | 0 | 0 | 0 | 0
Nuc | 0 | 0 | 0 | 0 | 0 | 0
PS | 0 | 0 | 0 | 0 | 0 | 0
PV | 0 | 0 | 0 | 0 | 0 | 0
PeakG | 0 | 0 | 0 | 0 | 0 | 0
PeakO | 0 | 0 | 0 | 0 | 0 | 0
ST | 0 | 0 | 0 | 0 | 0 | 0
STOG | 0 | 0 | 0 | 0 | 0 | 0
STWD | 0 | 0 | 0 | 0 | 0 | 0
WT | 0 | 0 | 0 | 0 | 0 | 0
IGCC | 0 | 0 | 0 | 0 | 0 | 0
DemandResponse | 0 | 0 | 0 | 0 | 0 | 0
IGCC-CCS | 0 | 0 | 0 | 0 | 0 | 0
WT_off | 0 | 0 | 0 | 0 | 0 | 0
PseudoUnit | 0 | 0 | 0 | 0 | 0 | 0
FixedInterchange | 0 | 0 | 0 | 0 | 0 | 0
Emission Cost by Reporting Type: All
ReportingType | 2015 | 2020 | 2025 | 2030 | 2035 | 2040
BM | 0 | 0 | 0 | 0 | 0 | 0
CC | 0 | 0 | 0 | 0 | 0 | 0
CSP | 0 | 0 | 0 | 0 | 0 | 0
CT | 0 | 0 | 0 | 0 | 0 | 0
Coal | 0 | 0 | 0 | 0 | 0 | 0
Geo | 0 | 0 | 0 | 0 | 0 | 0
H | 0 | 0 | 0 | 0 | 0 | 0
LFG | 0 | 0 | 0 | 0 | 0 | 0
Nuc | 0 | 0 | 0 | 0 | 0 | 0
PS | 0 | 0 | 0 | 0 | 0 | 0
PV | 0 | 0 | 0 | 0 | 0 | 0
PeakG | 0 | 0 | 0 | 0 | 0 | 0
PeakO | 0 | 0 | 0 | 0 | 0 | 0
ST | 0 | 0 | 0 | 0 | 0 | 0
STOG | 0 | 0 | 0 | 0 | 0 | 0
STWD | 0 | 0 | 0 | 0 | 0 | 0
WT | 0 | 0 | 0 | 0 | 0 | 0
IGCC | 0 | 0 | 0 | 0 | 0 | 0
DemandResponse | 0 | 0 | 0 | 0 | 0 | 0
IGCC-CCS | 0 | 0 | 0 | 0 | 0 | 0
WT_off | 0 | 0 | 0 | 0 | 0 | 0
PseudoUnit | 0 | 0 | 0 | 0 | 0 | 0
FixedInterchange | 0 | 0 | 0 | 0 | 0 | 0
Emission Cost by Reporting Type: EI_US
ReportingType | 2015 | 2020 | 2025 | 2030 | 2035 | 2040
BM | 0 | 0 | 0 | 0 | 0 | 0
CC | 0 | 0 | 0 | 0 | 0 | 0
CSP | 0 | 0 | 0 | 0 | 0 | 0
CT | 0 | 0 | 0 | 0 | 0 | 0
Coal | 0 | 0 | 0 | 0 | 0 | 0
Geo | 0 | 0 | 0 | 0 | 0 | 0
H | 0 | 0 | 0 | 0 | 0 | 0
LFG | 0 | 0 | 0 | 0 | 0 | 0
Nuc | 0 | 0 | 0 | 0 | 0 | 0
PS | 0 | 0 | 0 | 0 | 0 | 0
PV | 0 | 0 | 0 | 0 | 0 | 0
PeakG | 0 | 0 | 0 | 0 | 0 | 0
PeakO | 0 | 0 | 0 | 0 | 0 | 0
ST | 0 | 0 | 0 | 0 | 0 | 0
STOG | 0 | 0 | 0 | 0 | 0 | 0
STWD | 0 | 0 | 0 | 0 | 0 | 0
WT | 0 | 0 | 0 | 0 | 0 | 0
IGCC | 0 | 0 | 0 | 0 | 0 | 0
DemandResponse | 0 | 0 | 0 | 0 | 0 | 0
IGCC-CCS | 0 | 0 | 0 | 0 | 0 | 0
WT_off | 0 | 0 | 0 | 0 | 0 | 0
PseudoUnit | 0 | 0 | 0 | 0 | 0 | 0
FixedInterchange | 0 | 0 | 0 | 0 | 0 | 0
Emission Cost by Reporting Type: EI_Canada
ReportingType | 2015 | 2020 | 2025 | 2030 | 2035 | 2040
BM | 0 | 0 | 0 | 0 | 0 | 0
CC | 0 | 0 | 0 | 0 | 0 | 0
CSP | 0 | 0 | 0 | 0 | 0 | 0
CT | 0 | 0 | 0 | 0 | 0 | 0
Coal | 0 | 0 | 0 | 0 | 0 | 0
Geo | 0 | 0 | 0 | 0 | 0 | 0
H | 0 | 0 | 0 | 0 | 0 | 0
LFG | 0 | 0 | 0 | 0 | 0 | 0
Nuc | 0 | 0 | 0 | 0 | 0 | 0
PS | 0 | 0 | 0 | 0 | 0 | 0
PV | 0 | 0 | 0 | 0 | 0 | 0
PeakG | 0 | 0 | 0 | 0 | 0 | 0
PeakO | 0 | 0 | 0 | 0 | 0 | 0
ST | 0 | 0 | 0 | 0 | 0 | 0
STOG | 0 | 0 | 0 | 0 | 0 | 0
STWD | 0 | 0 | 0 | 0 | 0 | 0
WT | 0 | 0 | 0 | 0 | 0 | 0
IGCC | 0 | 0 | 0 | 0 | 0 | 0
DemandResponse | 0 | 0 | 0 | 0 | 0 | 0
IGCC-CCS | 0 | 0 | 0 | 0 | 0 | 0
WT_off | 0 | 0 | 0 | 0 | 0 | 0
PseudoUnit | 0 | 0 | 0 | 0 | 0 | 0
FixedInterchange | 0 | 0 | 0 | 0 | 0 | 0
Emission Cost by Reporting Type: EI
ReportingType | 2015 | 2020 | 2025 | 2030 | 2035 | 2040
BM | 0 | 0 | 0 | 0 | 0 | 0
CC | 0 | 0 | 0 | 0 | 0 | 0
CSP | 0 | 0 | 0 | 0 | 0 | 0
CT | 0 | 0 | 0 | 0 | 0 | 0
Coal | 0 | 0 | 0 | 0 | 0 | 0
Geo | 0 | 0 | 0 | 0 | 0 | 0
H | 0 | 0 | 0 | 0 | 0 | 0
LFG | 0 | 0 | 0 | 0 | 0 | 0
Nuc | 0 | 0 | 0 | 0 | 0 | 0
PS | 0 | 0 | 0 | 0 | 0 | 0
PV | 0 | 0 | 0 | 0 | 0 | 0
PeakG | 0 | 0 | 0 | 0 | 0 | 0
PeakO | 0 | 0 | 0 | 0 | 0 | 0
ST | 0 | 0 | 0 | 0 | 0 | 0
STOG | 0 | 0 | 0 | 0 | 0 | 0
STWD | 0 | 0 | 0 | 0 | 0 | 0
WT | 0 | 0 | 0 | 0 | 0 | 0
IGCC | 0 | 0 | 0 | 0 | 0 | 0
DemandResponse | 0 | 0 | 0 | 0 | 0 | 0
IGCC-CCS | 0 | 0 | 0 | 0 | 0 | 0
WT_off | 0 | 0 | 0 | 0 | 0 | 0
PseudoUnit | 0 | 0 | 0 | 0 | 0 | 0
FixedInterchange | 0 | 0 | 0 | 0 | 0 | 0
Emission Cost by Reporting Type: Outside_EI
ReportingType | 2015 | 2020 | 2025 | 2030 | 2035 | 2040
BM | 0 | 0 | 0 | 0 | 0 | 0
CC | 0 | 0 | 0 | 0 | 0 | 0
CSP | 0 | 0 | 0 | 0 | 0 | 0
CT | 0 | 0 | 0 | 0 | 0 | 0
Coal | 0 | 0 | 0 | 0 | 0 | 0
Geo | 0 | 0 | 0 | 0 | 0 | 0
H | 0 | 0 | 0 | 0 | 0 | 0
LFG | 0 | 0 | 0 | 0 | 0 | 0
Nuc | 0 | 0 | 0 | 0 | 0 | 0
PS | 0 | 0 | 0 | 0 | 0 | 0
PV | 0 | 0 | 0 | 0 | 0 | 0
PeakG | 0 | 0 | 0 | 0 | 0 | 0
PeakO | 0 | 0 | 0 | 0 | 0 | 0
ST | 0 | 0 | 0 | 0 | 0 | 0
STOG | 0 | 0 | 0 | 0 | 0 | 0
STWD | 0 | 0 | 0 | 0 | 0 | 0
WT | 0 | 0 | 0 | 0 | 0 | 0
IGCC | 0 | 0 | 0 | 0 | 0 | 0
DemandResponse | 0 | 0 | 0 | 0 | 0 | 0
IGCC-CCS | 0 | 0 | 0 | 0 | 0 | 0
WT_off | 0 | 0 | 0 | 0 | 0 | 0
PseudoUnit | 0 | 0 | 0 | 0 | 0 | 0
FixedInterchange | 0 | 0 | 0 | 0 | 0 | 0
==== Emission Program: CAIRNOxAnnual : (NOx) ====
Emission Cost by Reporting Type: Entergy
ReportingType | 2015 | 2020 | 2025 | 2030 | 2035 | 2040
BM | 0 | 0 | 0 | 0 | 0 | 0
CC | 0 | 0 | 0 | 0 | 0 | 0
CSP | 0 | 0 | 0 | 0 | 0 | 0
CT | 0 | 0 | 0 | 0 | 0 | 0
Coal | 0 | 0 | 0 | 0 | 0 | 0
Geo | 0 | 0 | 0 | 0 | 0 | 0
H | 0 | 0 | 0 | 0 | 0 | 0
LFG | 0 | 0 | 0 | 0 | 0 | 0
Nuc | 0 | 0 | 0 | 0 | 0 | 0
PS | 0 | 0 | 0 | 0 | 0 | 0
PV | 0 | 0 | 0 | 0 | 0 | 0
PeakG | 0 | 0 | 0 | 0 | 0 | 0
PeakO | 0 | 0 | 0 | 0 | 0 | 0
ST | 0 | 0 | 0 | 0 | 0 | 0
STOG | 0 | 0 | 0 | 0 | 0 | 0
STWD | 0 | 0 | 0 | 0 | 0 | 0
WT | 0 | 0 | 0 | 0 | 0 | 0
IGCC | 0 | 0 | 0 | 0 | 0 | 0
DemandResponse | 0 | 0 | 0 | 0 | 0 | 0
IGCC-CCS | 0 | 0 | 0 | 0 | 0 | 0
WT_off | 0 | 0 | 0 | 0 | 0 | 0
PseudoUnit | 0 | 0 | 0 | 0 | 0 | 0
FixedInterchange | 0 | 0 | 0 | 0 | 0 | 0
Emission Cost by Reporting Type: FRCC
ReportingType | 2015 | 2020 | 2025 | 2030 | 2035 | 2040
BM | 0 | 0 | 0 | 0 | 0 | 0
CC | 0 | 0 | 0 | 0 | 0 | 0
CSP | 0 | 0 | 0 | 0 | 0 | 0
CT | 0 | 0 | 0 | 0 | 0 | 0
Coal | 0 | 0 | 0 | 0 | 0 | 0
Geo | 0 | 0 | 0 | 0 | 0 | 0
H | 0 | 0 | 0 | 0 | 0 | 0
LFG | 0 | 0 | 0 | 0 | 0 | 0
Nuc | 0 | 0 | 0 | 0 | 0 | 0
PS | 0 | 0 | 0 | 0 | 0 | 0
PV | 0 | 0 | 0 | 0 | 0 | 0
PeakG | 0 | 0 | 0 | 0 | 0 | 0
PeakO | 0 | 0 | 0 | 0 | 0 | 0
ST | 0 | 0 | 0 | 0 | 0 | 0
STOG | 0 | 0 | 0 | 0 | 0 | 0
STWD | 0 | 0 | 0 | 0 | 0 | 0
WT | 0 | 0 | 0 | 0 | 0 | 0
IGCC | 0 | 0 | 0 | 0 | 0 | 0
DemandResponse | 0 | 0 | 0 | 0 | 0 | 0
IGCC-CCS | 0 | 0 | 0 | 0 | 0 | 0
WT_off | 0 | 0 | 0 | 0 | 0 | 0
PseudoUnit | 0 | 0 | 0 | 0 | 0 | 0
FixedInterchange | 0 | 0 | 0 | 0 | 0 | 0
Emission Cost by Reporting Type: MAPP_US
ReportingType | 2015 | 2020 | 2025 | 2030 | 2035 | 2040
BM | 0 | 0 | 0 | 0 | 0 | 0
CC | 0 | 0 | 0 | 0 | 0 | 0
CSP | 0 | 0 | 0 | 0 | 0 | 0
CT | 0 | 0 | 0 | 0 | 0 | 0
Coal | 0 | 0 | 0 | 0 | 0 | 0
Geo | 0 | 0 | 0 | 0 | 0 | 0
H | 0 | 0 | 0 | 0 | 0 | 0
LFG | 0 | 0 | 0 | 0 | 0 | 0
Nuc | 0 | 0 | 0 | 0 | 0 | 0
PS | 0 | 0 | 0 | 0 | 0 | 0
PV | 0 | 0 | 0 | 0 | 0 | 0
PeakG | 0 | 0 | 0 | 0 | 0 | 0
PeakO | 0 | 0 | 0 | 0 | 0 | 0
ST | 0 | 0 | 0 | 0 | 0 | 0
STOG | 0 | 0 | 0 | 0 | 0 | 0
STWD | 0 | 0 | 0 | 0 | 0 | 0
WT | 0 | 0 | 0 | 0 | 0 | 0
IGCC | 0 | 0 | 0 | 0 | 0 | 0
DemandResponse | 0 | 0 | 0 | 0 | 0 | 0
IGCC-CCS | 0 | 0 | 0 | 0 | 0 | 0
WT_off | 0 | 0 | 0 | 0 | 0 | 0
PseudoUnit | 0 | 0 | 0 | 0 | 0 | 0
FixedInterchange | 0 | 0 | 0 | 0 | 0 | 0
Emission Cost by Reporting Type: MISO_IN
ReportingType | 2015 | 2020 | 2025 | 2030 | 2035 | 2040
BM | 0 | 0 | 0 | 0 | 0 | 0
CC | 0 | 0 | 0 | 0 | 0 | 0
CSP | 0 | 0 | 0 | 0 | 0 | 0
CT | 0 | 0 | 0 | 0 | 0 | 0
Coal | 0 | 0 | 0 | 0 | 0 | 0
Geo | 0 | 0 | 0 | 0 | 0 | 0
H | 0 | 0 | 0 | 0 | 0 | 0
LFG | 0 | 0 | 0 | 0 | 0 | 0
Nuc | 0 | 0 | 0 | 0 | 0 | 0
PS | 0 | 0 | 0 | 0 | 0 | 0
PV | 0 | 0 | 0 | 0 | 0 | 0
PeakG | 0 | 0 | 0 | 0 | 0 | 0
PeakO | 0 | 0 | 0 | 0 | 0 | 0
ST | 0 | 0 | 0 | 0 | 0 | 0
STOG | 0 | 0 | 0 | 0 | 0 | 0
STWD | 0 | 0 | 0 | 0 | 0 | 0
WT | 0 | 0 | 0 | 0 | 0 | 0
IGCC | 0 | 0 | 0 | 0 | 0 | 0
DemandResponse | 0 | 0 | 0 | 0 | 0 | 0
IGCC-CCS | 0 | 0 | 0 | 0 | 0 | 0
WT_off | 0 | 0 | 0 | 0 | 0 | 0
PseudoUnit | 0 | 0 | 0 | 0 | 0 | 0
FixedInterchange | 0 | 0 | 0 | 0 | 0 | 0
Emission Cost by Reporting Type: MISO_MI
ReportingType | 2015 | 2020 | 2025 | 2030 | 2035 | 2040
BM | 0 | 0 | 0 | 0 | 0 | 0
CC | 0 | 0 | 0 | 0 | 0 | 0
CSP | 0 | 0 | 0 | 0 | 0 | 0
CT | 0 | 0 | 0 | 0 | 0 | 0
Coal | 0 | 0 | 0 | 0 | 0 | 0
Geo | 0 | 0 | 0 | 0 | 0 | 0
H | 0 | 0 | 0 | 0 | 0 | 0
LFG | 0 | 0 | 0 | 0 | 0 | 0
Nuc | 0 | 0 | 0 | 0 | 0 | 0
PS | 0 | 0 | 0 | 0 | 0 | 0
PV | 0 | 0 | 0 | 0 | 0 | 0
PeakG | 0 | 0 | 0 | 0 | 0 | 0
PeakO | 0 | 0 | 0 | 0 | 0 | 0
ST | 0 | 0 | 0 | 0 | 0 | 0
STOG | 0 | 0 | 0 | 0 | 0 | 0
STWD | 0 | 0 | 0 | 0 | 0 | 0
WT | 0 | 0 | 0 | 0 | 0 | 0
IGCC | 0 | 0 | 0 | 0 | 0 | 0
DemandResponse | 0 | 0 | 0 | 0 | 0 | 0
IGCC-CCS | 0 | 0 | 0 | 0 | 0 | 0
WT_off | 0 | 0 | 0 | 0 | 0 | 0
PseudoUnit | 0 | 0 | 0 | 0 | 0 | 0
FixedInterchange | 0 | 0 | 0 | 0 | 0 | 0
Emission Cost by Reporting Type: MISO_MO-IL
ReportingType | 2015 | 2020 | 2025 | 2030 | 2035 | 2040
BM | 0 | 0 | 0 | 0 | 0 | 0
CC | 0 | 0 | 0 | 0 | 0 | 0
CSP | 0 | 0 | 0 | 0 | 0 | 0
CT | 0 | 0 | 0 | 0 | 0 | 0
Coal | 0 | 0 | 0 | 0 | 0 | 0
Geo | 0 | 0 | 0 | 0 | 0 | 0
H | 0 | 0 | 0 | 0 | 0 | 0
LFG | 0 | 0 | 0 | 0 | 0 | 0
Nuc | 0 | 0 | 0 | 0 | 0 | 0
PS | 0 | 0 | 0 | 0 | 0 | 0
PV | 0 | 0 | 0 | 0 | 0 | 0
PeakG | 0 | 0 | 0 | 0 | 0 | 0
PeakO | 0 | 0 | 0 | 0 | 0 | 0
ST | 0 | 0 | 0 | 0 | 0 | 0
STOG | 0 | 0 | 0 | 0 | 0 | 0
STWD | 0 | 0 | 0 | 0 | 0 | 0
WT | 0 | 0 | 0 | 0 | 0 | 0
IGCC | 0 | 0 | 0 | 0 | 0 | 0
DemandResponse | 0 | 0 | 0 | 0 | 0 | 0
IGCC-CCS | 0 | 0 | 0 | 0 | 0 | 0
WT_off | 0 | 0 | 0 | 0 | 0 | 0
PseudoUnit | 0 | 0 | 0 | 0 | 0 | 0
FixedInterchange | 0 | 0 | 0 | 0 | 0 | 0
Emission Cost by Reporting Type: MISO_W
ReportingType | 2015 | 2020 | 2025 | 2030 | 2035 | 2040
BM | 0 | 0 | 0 | 0 | 0 | 0
CC | 0 | 0 | 0 | 0 | 0 | 0
CSP | 0 | 0 | 0 | 0 | 0 | 0
CT | 0 | 0 | 0 | 0 | 0 | 0
Coal | 0 | 0 | 0 | 0 | 0 | 0
Geo | 0 | 0 | 0 | 0 | 0 | 0
H | 0 | 0 | 0 | 0 | 0 | 0
LFG | 0 | 0 | 0 | 0 | 0 | 0
Nuc | 0 | 0 | 0 | 0 | 0 | 0
PS | 0 | 0 | 0 | 0 | 0 | 0
PV | 0 | 0 | 0 | 0 | 0 | 0
PeakG | 0 | 0 | 0 | 0 | 0 | 0
PeakO | 0 | 0 | 0 | 0 | 0 | 0
ST | 0 | 0 | 0 | 0 | 0 | 0
STOG | 0 | 0 | 0 | 0 | 0 | 0
STWD | 0 | 0 | 0 | 0 | 0 | 0
WT | 0 | 0 | 0 | 0 | 0 | 0
IGCC | 0 | 0 | 0 | 0 | 0 | 0
DemandResponse | 0 | 0 | 0 | 0 | 0 | 0
IGCC-CCS | 0 | 0 | 0 | 0 | 0 | 0
WT_off | 0 | 0 | 0 | 0 | 0 | 0
PseudoUnit | 0 | 0 | 0 | 0 | 0 | 0
FixedInterchange | 0 | 0 | 0 | 0 | 0 | 0
Emission Cost by Reporting Type: MISO_WUMS
ReportingType | 2015 | 2020 | 2025 | 2030 | 2035 | 2040
BM | 0 | 0 | 0 | 0 | 0 | 0
CC | 0 | 0 | 0 | 0 | 0 | 0
CSP | 0 | 0 | 0 | 0 | 0 | 0
CT | 0 | 0 | 0 | 0 | 0 | 0
Coal | 0 | 0 | 0 | 0 | 0 | 0
Geo | 0 | 0 | 0 | 0 | 0 | 0
H | 0 | 0 | 0 | 0 | 0 | 0
LFG | 0 | 0 | 0 | 0 | 0 | 0
Nuc | 0 | 0 | 0 | 0 | 0 | 0
PS | 0 | 0 | 0 | 0 | 0 | 0
PV | 0 | 0 | 0 | 0 | 0 | 0
PeakG | 0 | 0 | 0 | 0 | 0 | 0
PeakO | 0 | 0 | 0 | 0 | 0 | 0
ST | 0 | 0 | 0 | 0 | 0 | 0
STOG | 0 | 0 | 0 | 0 | 0 | 0
STWD | 0 | 0 | 0 | 0 | 0 | 0
WT | 0 | 0 | 0 | 0 | 0 | 0
IGCC | 0 | 0 | 0 | 0 | 0 | 0
DemandResponse | 0 | 0 | 0 | 0 | 0 | 0
IGCC-CCS | 0 | 0 | 0 | 0 | 0 | 0
WT_off | 0 | 0 | 0 | 0 | 0 | 0
PseudoUnit | 0 | 0 | 0 | 0 | 0 | 0
FixedInterchange | 0 | 0 | 0 | 0 | 0 | 0
Emission Cost by Reporting Type: Nebraska
ReportingType | 2015 | 2020 | 2025 | 2030 | 2035 | 2040
BM | 0 | 0 | 0 | 0 | 0 | 0
CC | 0 | 0 | 0 | 0 | 0 | 0
CSP | 0 | 0 | 0 | 0 | 0 | 0
CT | 0 | 0 | 0 | 0 | 0 | 0
Coal | 0 | 0 | 0 | 0 | 0 | 0
Geo | 0 | 0 | 0 | 0 | 0 | 0
H | 0 | 0 | 0 | 0 | 0 | 0
LFG | 0 | 0 | 0 | 0 | 0 | 0
Nuc | 0 | 0 | 0 | 0 | 0 | 0
PS | 0 | 0 | 0 | 0 | 0 | 0
PV | 0 | 0 | 0 | 0 | 0 | 0
PeakG | 0 | 0 | 0 | 0 | 0 | 0
PeakO | 0 | 0 | 0 | 0 | 0 | 0
ST | 0 | 0 | 0 | 0 | 0 | 0
STOG | 0 | 0 | 0 | 0 | 0 | 0
STWD | 0 | 0 | 0 | 0 | 0 | 0
WT | 0 | 0 | 0 | 0 | 0 | 0
IGCC | 0 | 0 | 0 | 0 | 0 | 0
DemandResponse | 0 | 0 | 0 | 0 | 0 | 0
IGCC-CCS | 0 | 0 | 0 | 0 | 0 | 0
WT_off | 0 | 0 | 0 | 0 | 0 | 0
PseudoUnit | 0 | 0 | 0 | 0 | 0 | 0
FixedInterchange | 0 | 0 | 0 | 0 | 0 | 0
Emission Cost by Reporting Type: NEISO
ReportingType | 2015 | 2020 | 2025 | 2030 | 2035 | 2040
BM | 0 | 0 | 0 | 0 | 0 | 0
CC | 0 | 0 | 0 | 0 | 0 | 0
CSP | 0 | 0 | 0 | 0 | 0 | 0
CT | 0 | 0 | 0 | 0 | 0 | 0
Coal | 0 | 0 | 0 | 0 | 0 | 0
Geo | 0 | 0 | 0 | 0 | 0 | 0
H | 0 | 0 | 0 | 0 | 0 | 0
LFG | 0 | 0 | 0 | 0 | 0 | 0
Nuc | 0 | 0 | 0 | 0 | 0 | 0
PS | 0 | 0 | 0 | 0 | 0 | 0
PV | 0 | 0 | 0 | 0 | 0 | 0
PeakG | 0 | 0 | 0 | 0 | 0 | 0
PeakO | 0 | 0 | 0 | 0 | 0 | 0
ST | 0 | 0 | 0 | 0 | 0 | 0
STOG | 0 | 0 | 0 | 0 | 0 | 0
STWD | 0 | 0 | 0 | 0 | 0 | 0
WT | 0 | 0 | 0 | 0 | 0 | 0
IGCC | 0 | 0 | 0 | 0 | 0 | 0
DemandResponse | 0 | 0 | 0 | 0 | 0 | 0
IGCC-CCS | 0 | 0 | 0 | 0 | 0 | 0
WT_off | 0 | 0 | 0 | 0 | 0 | 0
PseudoUnit | 0 | 0 | 0 | 0 | 0 | 0
FixedInterchange | 0 | 0 | 0 | 0 | 0 | 0
Emission Cost by Reporting Type: NonRTO_Midwest
ReportingType | 2015 | 2020 | 2025 | 2030 | 2035 | 2040
BM | 0 | 0 | 0 | 0 | 0 | 0
CC | 0 | 0 | 0 | 0 | 0 | 0
CSP | 0 | 0 | 0 | 0 | 0 | 0
CT | 0 | 0 | 0 | 0 | 0 | 0
Coal | 0 | 0 | 0 | 0 | 0 | 0
Geo | 0 | 0 | 0 | 0 | 0 | 0
H | 0 | 0 | 0 | 0 | 0 | 0
LFG | 0 | 0 | 0 | 0 | 0 | 0
Nuc | 0 | 0 | 0 | 0 | 0 | 0
PS | 0 | 0 | 0 | 0 | 0 | 0
PV | 0 | 0 | 0 | 0 | 0 | 0
PeakG | 0 | 0 | 0 | 0 | 0 | 0
PeakO | 0 | 0 | 0 | 0 | 0 | 0
ST | 0 | 0 | 0 | 0 | 0 | 0
STOG | 0 | 0 | 0 | 0 | 0 | 0
STWD | 0 | 0 | 0 | 0 | 0 | 0
WT | 0 | 0 | 0 | 0 | 0 | 0
IGCC | 0 | 0 | 0 | 0 | 0 | 0
DemandResponse | 0 | 0 | 0 | 0 | 0 | 0
IGCC-CCS | 0 | 0 | 0 | 0 | 0 | 0
WT_off | 0 | 0 | 0 | 0 | 0 | 0
PseudoUnit | 0 | 0 | 0 | 0 | 0 | 0
FixedInterchange | 0 | 0 | 0 | 0 | 0 | 0
Emission Cost by Reporting Type: NYISO_A-F
ReportingType | 2015 | 2020 | 2025 | 2030 | 2035 | 2040
BM | 0 | 0 | 0 | 0 | 0 | 0
CC | 0 | 0 | 0 | 0 | 0 | 0
CSP | 0 | 0 | 0 | 0 | 0 | 0
CT | 0 | 0 | 0 | 0 | 0 | 0
Coal | 0 | 0 | 0 | 0 | 0 | 0
Geo | 0 | 0 | 0 | 0 | 0 | 0
H | 0 | 0 | 0 | 0 | 0 | 0
LFG | 0 | 0 | 0 | 0 | 0 | 0
Nuc | 0 | 0 | 0 | 0 | 0 | 0
PS | 0 | 0 | 0 | 0 | 0 | 0
PV | 0 | 0 | 0 | 0 | 0 | 0
PeakG | 0 | 0 | 0 | 0 | 0 | 0
PeakO | 0 | 0 | 0 | 0 | 0 | 0
ST | 0 | 0 | 0 | 0 | 0 | 0
STOG | 0 | 0 | 0 | 0 | 0 | 0
STWD | 0 | 0 | 0 | 0 | 0 | 0
WT | 0 | 0 | 0 | 0 | 0 | 0
IGCC | 0 | 0 | 0 | 0 | 0 | 0
DemandResponse | 0 | 0 | 0 | 0 | 0 | 0
IGCC-CCS | 0 | 0 | 0 | 0 | 0 | 0
WT_off | 0 | 0 | 0 | 0 | 0 | 0
PseudoUnit | 0 | 0 | 0 | 0 | 0 | 0
FixedInterchange | 0 | 0 | 0 | 0 | 0 | 0
Emission Cost by Reporting Type: NYISO_G-I
ReportingType | 2015 | 2020 | 2025 | 2030 | 2035 | 2040
BM | 0 | 0 | 0 | 0 | 0 | 0
CC | 0 | 0 | 0 | 0 | 0 | 0
CSP | 0 | 0 | 0 | 0 | 0 | 0
CT | 0 | 0 | 0 | 0 | 0 | 0
Coal | 0 | 0 | 0 | 0 | 0 | 0
Geo | 0 | 0 | 0 | 0 | 0 | 0
H | 0 | 0 | 0 | 0 | 0 | 0
LFG | 0 | 0 | 0 | 0 | 0 | 0
Nuc | 0 | 0 | 0 | 0 | 0 | 0
PS | 0 | 0 | 0 | 0 | 0 | 0
PV | 0 | 0 | 0 | 0 | 0 | 0
PeakG | 0 | 0 | 0 | 0 | 0 | 0
PeakO | 0 | 0 | 0 | 0 | 0 | 0
ST | 0 | 0 | 0 | 0 | 0 | 0
STOG | 0 | 0 | 0 | 0 | 0 | 0
STWD | 0 | 0 | 0 | 0 | 0 | 0
WT | 0 | 0 | 0 | 0 | 0 | 0
IGCC | 0 | 0 | 0 | 0 | 0 | 0
DemandResponse | 0 | 0 | 0 | 0 | 0 | 0
IGCC-CCS | 0 | 0 | 0 | 0 | 0 | 0
WT_off | 0 | 0 | 0 | 0 | 0 | 0
PseudoUnit | 0 | 0 | 0 | 0 | 0 | 0
FixedInterchange | 0 | 0 | 0 | 0 | 0 | 0
Emission Cost by Reporting Type: NYISO_J-K
ReportingType | 2015 | 2020 | 2025 | 2030 | 2035 | 2040
BM | 0 | 0 | 0 | 0 | 0 | 0
CC | 0 | 0 | 0 | 0 | 0 | 0
CSP | 0 | 0 | 0 | 0 | 0 | 0
CT | 0 | 0 | 0 | 0 | 0 | 0
Coal | 0 | 0 | 0 | 0 | 0 | 0
Geo | 0 | 0 | 0 | 0 | 0 | 0
H | 0 | 0 | 0 | 0 | 0 | 0
LFG | 0 | 0 | 0 | 0 | 0 | 0
Nuc | 0 | 0 | 0 | 0 | 0 | 0
PS | 0 | 0 | 0 | 0 | 0 | 0
PV | 0 | 0 | 0 | 0 | 0 | 0
PeakG | 0 | 0 | 0 | 0 | 0 | 0
PeakO | 0 | 0 | 0 | 0 | 0 | 0
ST | 0 | 0 | 0 | 0 | 0 | 0
STOG | 0 | 0 | 0 | 0 | 0 | 0
STWD | 0 | 0 | 0 | 0 | 0 | 0
WT | 0 | 0 | 0 | 0 | 0 | 0
IGCC | 0 | 0 | 0 | 0 | 0 | 0
DemandResponse | 0 | 0 | 0 | 0 | 0 | 0
IGCC-CCS | 0 | 0 | 0 | 0 | 0 | 0
WT_off | 0 | 0 | 0 | 0 | 0 | 0
PseudoUnit | 0 | 0 | 0 | 0 | 0 | 0
FixedInterchange | 0 | 0 | 0 | 0 | 0 | 0
Emission Cost by Reporting Type: PJM_E
ReportingType | 2015 | 2020 | 2025 | 2030 | 2035 | 2040
BM | 0 | 0 | 0 | 0 | 0 | 0
CC | 0 | 0 | 0 | 0 | 0 | 0
CSP | 0 | 0 | 0 | 0 | 0 | 0
CT | 0 | 0 | 0 | 0 | 0 | 0
Coal | 0 | 0 | 0 | 0 | 0 | 0
Geo | 0 | 0 | 0 | 0 | 0 | 0
H | 0 | 0 | 0 | 0 | 0 | 0
LFG | 0 | 0 | 0 | 0 | 0 | 0
Nuc | 0 | 0 | 0 | 0 | 0 | 0
PS | 0 | 0 | 0 | 0 | 0 | 0
PV | 0 | 0 | 0 | 0 | 0 | 0
PeakG | 0 | 0 | 0 | 0 | 0 | 0
PeakO | 0 | 0 | 0 | 0 | 0 | 0
ST | 0 | 0 | 0 | 0 | 0 | 0
STOG | 0 | 0 | 0 | 0 | 0 | 0
STWD | 0 | 0 | 0 | 0 | 0 | 0
WT | 0 | 0 | 0 | 0 | 0 | 0
IGCC | 0 | 0 | 0 | 0 | 0 | 0
DemandResponse | 0 | 0 | 0 | 0 | 0 | 0
IGCC-CCS | 0 | 0 | 0 | 0 | 0 | 0
WT_off | 0 | 0 | 0 | 0 | 0 | 0
PseudoUnit | 0 | 0 | 0 | 0 | 0 | 0
FixedInterchange | 0 | 0 | 0 | 0 | 0 | 0
Emission Cost by Reporting Type: PJM_ROM
ReportingType | 2015 | 2020 | 2025 | 2030 | 2035 | 2040
BM | 0 | 0 | 0 | 0 | 0 | 0
CC | 0 | 0 | 0 | 0 | 0 | 0
CSP | 0 | 0 | 0 | 0 | 0 | 0
CT | 0 | 0 | 0 | 0 | 0 | 0
Coal | 0 | 0 | 0 | 0 | 0 | 0
Geo | 0 | 0 | 0 | 0 | 0 | 0
H | 0 | 0 | 0 | 0 | 0 | 0
LFG | 0 | 0 | 0 | 0 | 0 | 0
Nuc | 0 | 0 | 0 | 0 | 0 | 0
PS | 0 | 0 | 0 | 0 | 0 | 0
PV | 0 | 0 | 0 | 0 | 0 | 0
PeakG | 0 | 0 | 0 | 0 | 0 | 0
PeakO | 0 | 0 | 0 | 0 | 0 | 0
ST | 0 | 0 | 0 | 0 | 0 | 0
STOG | 0 | 0 | 0 | 0 | 0 | 0
STWD | 0 | 0 | 0 | 0 | 0 | 0
WT | 0 | 0 | 0 | 0 | 0 | 0
IGCC | 0 | 0 | 0 | 0 | 0 | 0
DemandResponse | 0 | 0 | 0 | 0 | 0 | 0
IGCC-CCS | 0 | 0 | 0 | 0 | 0 | 0
WT_off | 0 | 0 | 0 | 0 | 0 | 0
PseudoUnit | 0 | 0 | 0 | 0 | 0 | 0
FixedInterchange | 0 | 0 | 0 | 0 | 0 | 0
Emission Cost by Reporting Type: PJM_ROR
ReportingType | 2015 | 2020 | 2025 | 2030 | 2035 | 2040
BM | 0 | 0 | 0 | 0 | 0 | 0
CC | 0 | 0 | 0 | 0 | 0 | 0
CSP | 0 | 0 | 0 | 0 | 0 | 0
CT | 0 | 0 | 0 | 0 | 0 | 0
Coal | 0 | 0 | 0 | 0 | 0 | 0
Geo | 0 | 0 | 0 | 0 | 0 | 0
H | 0 | 0 | 0 | 0 | 0 | 0
LFG | 0 | 0 | 0 | 0 | 0 | 0
Nuc | 0 | 0 | 0 | 0 | 0 | 0
PS | 0 | 0 | 0 | 0 | 0 | 0
PV | 0 | 0 | 0 | 0 | 0 | 0
PeakG | 0 | 0 | 0 | 0 | 0 | 0
PeakO | 0 | 0 | 0 | 0 | 0 | 0
ST | 0 | 0 | 0 | 0 | 0 | 0
STOG | 0 | 0 | 0 | 0 | 0 | 0
STWD | 0 | 0 | 0 | 0 | 0 | 0
WT | 0 | 0 | 0 | 0 | 0 | 0
IGCC | 0 | 0 | 0 | 0 | 0 | 0
DemandResponse | 0 | 0 | 0 | 0 | 0 | 0
IGCC-CCS | 0 | 0 | 0 | 0 | 0 | 0
WT_off | 0 | 0 | 0 | 0 | 0 | 0
PseudoUnit | 0 | 0 | 0 | 0 | 0 | 0
FixedInterchange | 0 | 0 | 0 | 0 | 0 | 0
Emission Cost by Reporting Type: SOCO
ReportingType | 2015 | 2020 | 2025 | 2030 | 2035 | 2040
BM | 0 | 0 | 0 | 0 | 0 | 0
CC | 0 | 0 | 0 | 0 | 0 | 0
CSP | 0 | 0 | 0 | 0 | 0 | 0
CT | 0 | 0 | 0 | 0 | 0 | 0
Coal | 0 | 0 | 0 | 0 | 0 | 0
Geo | 0 | 0 | 0 | 0 | 0 | 0
H | 0 | 0 | 0 | 0 | 0 | 0
LFG | 0 | 0 | 0 | 0 | 0 | 0
Nuc | 0 | 0 | 0 | 0 | 0 | 0
PS | 0 | 0 | 0 | 0 | 0 | 0
PV | 0 | 0 | 0 | 0 | 0 | 0
PeakG | 0 | 0 | 0 | 0 | 0 | 0
PeakO | 0 | 0 | 0 | 0 | 0 | 0
ST | 0 | 0 | 0 | 0 | 0 | 0
STOG | 0 | 0 | 0 | 0 | 0 | 0
STWD | 0 | 0 | 0 | 0 | 0 | 0
WT | 0 | 0 | 0 | 0 | 0 | 0
IGCC | 0 | 0 | 0 | 0 | 0 | 0
DemandResponse | 0 | 0 | 0 | 0 | 0 | 0
IGCC-CCS | 0 | 0 | 0 | 0 | 0 | 0
WT_off | 0 | 0 | 0 | 0 | 0 | 0
PseudoUnit | 0 | 0 | 0 | 0 | 0 | 0
FixedInterchange | 0 | 0 | 0 | 0 | 0 | 0
Emission Cost by Reporting Type: SPP_N
ReportingType | 2015 | 2020 | 2025 | 2030 | 2035 | 2040
BM | 0 | 0 | 0 | 0 | 0 | 0
CC | 0 | 0 | 0 | 0 | 0 | 0
CSP | 0 | 0 | 0 | 0 | 0 | 0
CT | 0 | 0 | 0 | 0 | 0 | 0
Coal | 0 | 0 | 0 | 0 | 0 | 0
Geo | 0 | 0 | 0 | 0 | 0 | 0
H | 0 | 0 | 0 | 0 | 0 | 0
LFG | 0 | 0 | 0 | 0 | 0 | 0
Nuc | 0 | 0 | 0 | 0 | 0 | 0
PS | 0 | 0 | 0 | 0 | 0 | 0
PV | 0 | 0 | 0 | 0 | 0 | 0
PeakG | 0 | 0 | 0 | 0 | 0 | 0
PeakO | 0 | 0 | 0 | 0 | 0 | 0
ST | 0 | 0 | 0 | 0 | 0 | 0
STOG | 0 | 0 | 0 | 0 | 0 | 0
STWD | 0 | 0 | 0 | 0 | 0 | 0
WT | 0 | 0 | 0 | 0 | 0 | 0
IGCC | 0 | 0 | 0 | 0 | 0 | 0
DemandResponse | 0 | 0 | 0 | 0 | 0 | 0
IGCC-CCS | 0 | 0 | 0 | 0 | 0 | 0
WT_off | 0 | 0 | 0 | 0 | 0 | 0
PseudoUnit | 0 | 0 | 0 | 0 | 0 | 0
FixedInterchange | 0 | 0 | 0 | 0 | 0 | 0
Emission Cost by Reporting Type: SPP_S
ReportingType | 2015 | 2020 | 2025 | 2030 | 2035 | 2040
BM | 0 | 0 | 0 | 0 | 0 | 0
CC | 0 | 0 | 0 | 0 | 0 | 0
CSP | 0 | 0 | 0 | 0 | 0 | 0
CT | 0 | 0 | 0 | 0 | 0 | 0
Coal | 0 | 0 | 0 | 0 | 0 | 0
Geo | 0 | 0 | 0 | 0 | 0 | 0
H | 0 | 0 | 0 | 0 | 0 | 0
LFG | 0 | 0 | 0 | 0 | 0 | 0
Nuc | 0 | 0 | 0 | 0 | 0 | 0
PS | 0 | 0 | 0 | 0 | 0 | 0
PV | 0 | 0 | 0 | 0 | 0 | 0
PeakG | 0 | 0 | 0 | 0 | 0 | 0
PeakO | 0 | 0 | 0 | 0 | 0 | 0
ST | 0 | 0 | 0 | 0 | 0 | 0
STOG | 0 | 0 | 0 | 0 | 0 | 0
STWD | 0 | 0 | 0 | 0 | 0 | 0
WT | 0 | 0 | 0 | 0 | 0 | 0
IGCC | 0 | 0 | 0 | 0 | 0 | 0
DemandResponse | 0 | 0 | 0 | 0 | 0 | 0
IGCC-CCS | 0 | 0 | 0 | 0 | 0 | 0
WT_off | 0 | 0 | 0 | 0 | 0 | 0
PseudoUnit | 0 | 0 | 0 | 0 | 0 | 0
FixedInterchange | 0 | 0 | 0 | 0 | 0 | 0
Emission Cost by Reporting Type: TVA
ReportingType | 2015 | 2020 | 2025 | 2030 | 2035 | 2040
BM | 0 | 0 | 0 | 0 | 0 | 0
CC | 0 | 0 | 0 | 0 | 0 | 0
CSP | 0 | 0 | 0 | 0 | 0 | 0
CT | 0 | 0 | 0 | 0 | 0 | 0
Coal | 0 | 0 | 0 | 0 | 0 | 0
Geo | 0 | 0 | 0 | 0 | 0 | 0
H | 0 | 0 | 0 | 0 | 0 | 0
LFG | 0 | 0 | 0 | 0 | 0 | 0
Nuc | 0 | 0 | 0 | 0 | 0 | 0
PS | 0 | 0 | 0 | 0 | 0 | 0
PV | 0 | 0 | 0 | 0 | 0 | 0
PeakG | 0 | 0 | 0 | 0 | 0 | 0
PeakO | 0 | 0 | 0 | 0 | 0 | 0
ST | 0 | 0 | 0 | 0 | 0 | 0
STOG | 0 | 0 | 0 | 0 | 0 | 0
STWD | 0 | 0 | 0 | 0 | 0 | 0
WT | 0 | 0 | 0 | 0 | 0 | 0
IGCC | 0 | 0 | 0 | 0 | 0 | 0
DemandResponse | 0 | 0 | 0 | 0 | 0 | 0
IGCC-CCS | 0 | 0 | 0 | 0 | 0 | 0
WT_off | 0 | 0 | 0 | 0 | 0 | 0
PseudoUnit | 0 | 0 | 0 | 0 | 0 | 0
FixedInterchange | 0 | 0 | 0 | 0 | 0 | 0
Emission Cost by Reporting Type: TVA_Transmission
ReportingType | 2015 | 2020 | 2025 | 2030 | 2035 | 2040
BM | 0 | 0 | 0 | 0 | 0 | 0
CC | 0 | 0 | 0 | 0 | 0 | 0
CSP | 0 | 0 | 0 | 0 | 0 | 0
CT | 0 | 0 | 0 | 0 | 0 | 0
Coal | 0 | 0 | 0 | 0 | 0 | 0
Geo | 0 | 0 | 0 | 0 | 0 | 0
H | 0 | 0 | 0 | 0 | 0 | 0
LFG | 0 | 0 | 0 | 0 | 0 | 0
Nuc | 0 | 0 | 0 | 0 | 0 | 0
PS | 0 | 0 | 0 | 0 | 0 | 0
PV | 0 | 0 | 0 | 0 | 0 | 0
PeakG | 0 | 0 | 0 | 0 | 0 | 0
PeakO | 0 | 0 | 0 | 0 | 0 | 0
ST | 0 | 0 | 0 | 0 | 0 | 0
STOG | 0 | 0 | 0 | 0 | 0 | 0
STWD | 0 | 0 | 0 | 0 | 0 | 0
WT | 0 | 0 | 0 | 0 | 0 | 0
IGCC | 0 | 0 | 0 | 0 | 0 | 0
DemandResponse | 0 | 0 | 0 | 0 | 0 | 0
IGCC-CCS | 0 | 0 | 0 | 0 | 0 | 0
WT_off | 0 | 0 | 0 | 0 | 0 | 0
PseudoUnit | 0 | 0 | 0 | 0 | 0 | 0
FixedInterchange | 0 | 0 | 0 | 0 | 0 | 0
Emission Cost by Reporting Type: VACAR
ReportingType | 2015 | 2020 | 2025 | 2030 | 2035 | 2040
BM | 0 | 0 | 0 | 0 | 0 | 0
CC | 0 | 0 | 0 | 0 | 0 | 0
CSP | 0 | 0 | 0 | 0 | 0 | 0
CT | 0 | 0 | 0 | 0 | 0 | 0
Coal | 0 | 0 | 0 | 0 | 0 | 0
Geo | 0 | 0 | 0 | 0 | 0 | 0
H | 0 | 0 | 0 | 0 | 0 | 0
LFG | 0 | 0 | 0 | 0 | 0 | 0
Nuc | 0 | 0 | 0 | 0 | 0 | 0
PS | 0 | 0 | 0 | 0 | 0 | 0
PV | 0 | 0 | 0 | 0 | 0 | 0
PeakG | 0 | 0 | 0 | 0 | 0 | 0
PeakO | 0 | 0 | 0 | 0 | 0 | 0
ST | 0 | 0 | 0 | 0 | 0 | 0
STOG | 0 | 0 | 0 | 0 | 0 | 0
STWD | 0 | 0 | 0 | 0 | 0 | 0
WT | 0 | 0 | 0 | 0 | 0 | 0
IGCC | 0 | 0 | 0 | 0 | 0 | 0
DemandResponse | 0 | 0 | 0 | 0 | 0 | 0
IGCC-CCS | 0 | 0 | 0 | 0 | 0 | 0
WT_off | 0 | 0 | 0 | 0 | 0 | 0
PseudoUnit | 0 | 0 | 0 | 0 | 0 | 0
FixedInterchange | 0 | 0 | 0 | 0 | 0 | 0
Emission Cost by Reporting Type: IESO
ReportingType | 2015 | 2020 | 2025 | 2030 | 2035 | 2040
BM | 0 | 0 | 0 | 0 | 0 | 0
CC | 0 | 0 | 0 | 0 | 0 | 0
CSP | 0 | 0 | 0 | 0 | 0 | 0
CT | 0 | 0 | 0 | 0 | 0 | 0
Coal | 0 | 0 | 0 | 0 | 0 | 0
Geo | 0 | 0 | 0 | 0 | 0 | 0
H | 0 | 0 | 0 | 0 | 0 | 0
LFG | 0 | 0 | 0 | 0 | 0 | 0
Nuc | 0 | 0 | 0 | 0 | 0 | 0
PS | 0 | 0 | 0 | 0 | 0 | 0
PV | 0 | 0 | 0 | 0 | 0 | 0
PeakG | 0 | 0 | 0 | 0 | 0 | 0
PeakO | 0 | 0 | 0 | 0 | 0 | 0
ST | 0 | 0 | 0 | 0 | 0 | 0
STOG | 0 | 0 | 0 | 0 | 0 | 0
STWD | 0 | 0 | 0 | 0 | 0 | 0
WT | 0 | 0 | 0 | 0 | 0 | 0
IGCC | 0 | 0 | 0 | 0 | 0 | 0
DemandResponse | 0 | 0 | 0 | 0 | 0 | 0
IGCC-CCS | 0 | 0 | 0 | 0 | 0 | 0
WT_off | 0 | 0 | 0 | 0 | 0 | 0
PseudoUnit | 0 | 0 | 0 | 0 | 0 | 0
FixedInterchange | 0 | 0 | 0 | 0 | 0 | 0
Emission Cost by Reporting Type: MAPP_CA
ReportingType | 2015 | 2020 | 2025 | 2030 | 2035 | 2040
BM | 0 | 0 | 0 | 0 | 0 | 0
CC | 0 | 0 | 0 | 0 | 0 | 0
CSP | 0 | 0 | 0 | 0 | 0 | 0
CT | 0 | 0 | 0 | 0 | 0 | 0
Coal | 0 | 0 | 0 | 0 | 0 | 0
Geo | 0 | 0 | 0 | 0 | 0 | 0
H | 0 | 0 | 0 | 0 | 0 | 0
LFG | 0 | 0 | 0 | 0 | 0 | 0
Nuc | 0 | 0 | 0 | 0 | 0 | 0
PS | 0 | 0 | 0 | 0 | 0 | 0
PV | 0 | 0 | 0 | 0 | 0 | 0
PeakG | 0 | 0 | 0 | 0 | 0 | 0
PeakO | 0 | 0 | 0 | 0 | 0 | 0
ST | 0 | 0 | 0 | 0 | 0 | 0
STOG | 0 | 0 | 0 | 0 | 0 | 0
STWD | 0 | 0 | 0 | 0 | 0 | 0
WT | 0 | 0 | 0 | 0 | 0 | 0
IGCC | 0 | 0 | 0 | 0 | 0 | 0
DemandResponse | 0 | 0 | 0 | 0 | 0 | 0
IGCC-CCS | 0 | 0 | 0 | 0 | 0 | 0
WT_off | 0 | 0 | 0 | 0 | 0 | 0
PseudoUnit | 0 | 0 | 0 | 0 | 0 | 0
FixedInterchange | 0 | 0 | 0 | 0 | 0 | 0
Emission Cost by Reporting Type: AZ_NM_SNV_Coal
ReportingType | 2015 | 2020 | 2025 | 2030 | 2035 | 2040
BM | 0 | 0 | 0 | 0 | 0 | 0
CC | 0 | 0 | 0 | 0 | 0 | 0
CSP | 0 | 0 | 0 | 0 | 0 | 0
CT | 0 | 0 | 0 | 0 | 0 | 0
Coal | 0 | 0 | 0 | 0 | 0 | 0
Geo | 0 | 0 | 0 | 0 | 0 | 0
H | 0 | 0 | 0 | 0 | 0 | 0
LFG | 0 | 0 | 0 | 0 | 0 | 0
Nuc | 0 | 0 | 0 | 0 | 0 | 0
PS | 0 | 0 | 0 | 0 | 0 | 0
PV | 0 | 0 | 0 | 0 | 0 | 0
PeakG | 0 | 0 | 0 | 0 | 0 | 0
PeakO | 0 | 0 | 0 | 0 | 0 | 0
ST | 0 | 0 | 0 | 0 | 0 | 0
STOG | 0 | 0 | 0 | 0 | 0 | 0
STWD | 0 | 0 | 0 | 0 | 0 | 0
WT | 0 | 0 | 0 | 0 | 0 | 0
IGCC | 0 | 0 | 0 | 0 | 0 | 0
DemandResponse | 0 | 0 | 0 | 0 | 0 | 0
IGCC-CCS | 0 | 0 | 0 | 0 | 0 | 0
WT_off | 0 | 0 | 0 | 0 | 0 | 0
PseudoUnit | 0 | 0 | 0 | 0 | 0 | 0
FixedInterchange | 0 | 0 | 0 | 0 | 0 | 0
Emission Cost by Reporting Type: AZ_NM_SNV_Gas
ReportingType | 2015 | 2020 | 2025 | 2030 | 2035 | 2040
BM | 0 | 0 | 0 | 0 | 0 | 0
CC | 0 | 0 | 0 | 0 | 0 | 0
CSP | 0 | 0 | 0 | 0 | 0 | 0
CT | 0 | 0 | 0 | 0 | 0 | 0
Coal | 0 | 0 | 0 | 0 | 0 | 0
Geo | 0 | 0 | 0 | 0 | 0 | 0
H | 0 | 0 | 0 | 0 | 0 | 0
LFG | 0 | 0 | 0 | 0 | 0 | 0
Nuc | 0 | 0 | 0 | 0 | 0 | 0
PS | 0 | 0 | 0 | 0 | 0 | 0
PV | 0 | 0 | 0 | 0 | 0 | 0
PeakG | 0 | 0 | 0 | 0 | 0 | 0
PeakO | 0 | 0 | 0 | 0 | 0 | 0
ST | 0 | 0 | 0 | 0 | 0 | 0
STOG | 0 | 0 | 0 | 0 | 0 | 0
STWD | 0 | 0 | 0 | 0 | 0 | 0
WT | 0 | 0 | 0 | 0 | 0 | 0
IGCC | 0 | 0 | 0 | 0 | 0 | 0
DemandResponse | 0 | 0 | 0 | 0 | 0 | 0
IGCC-CCS | 0 | 0 | 0 | 0 | 0 | 0
WT_off | 0 | 0 | 0 | 0 | 0 | 0
PseudoUnit | 0 | 0 | 0 | 0 | 0 | 0
FixedInterchange | 0 | 0 | 0 | 0 | 0 | 0
Emission Cost by Reporting Type: AZ_NM_SNV_NucRenew
ReportingType | 2015 | 2020 | 2025 | 2030 | 2035 | 2040
BM | 0 | 0 | 0 | 0 | 0 | 0
CC | 0 | 0 | 0 | 0 | 0 | 0
CSP | 0 | 0 | 0 | 0 | 0 | 0
CT | 0 | 0 | 0 | 0 | 0 | 0
Coal | 0 | 0 | 0 | 0 | 0 | 0
Geo | 0 | 0 | 0 | 0 | 0 | 0
H | 0 | 0 | 0 | 0 | 0 | 0
LFG | 0 | 0 | 0 | 0 | 0 | 0
Nuc | 0 | 0 | 0 | 0 | 0 | 0
PS | 0 | 0 | 0 | 0 | 0 | 0
PV | 0 | 0 | 0 | 0 | 0 | 0
PeakG | 0 | 0 | 0 | 0 | 0 | 0
PeakO | 0 | 0 | 0 | 0 | 0 | 0
ST | 0 | 0 | 0 | 0 | 0 | 0
STOG | 0 | 0 | 0 | 0 | 0 | 0
STWD | 0 | 0 | 0 | 0 | 0 | 0
WT | 0 | 0 | 0 | 0 | 0 | 0
IGCC | 0 | 0 | 0 | 0 | 0 | 0
DemandResponse | 0 | 0 | 0 | 0 | 0 | 0
IGCC-CCS | 0 | 0 | 0 | 0 | 0 | 0
WT_off | 0 | 0 | 0 | 0 | 0 | 0
PseudoUnit | 0 | 0 | 0 | 0 | 0 | 0
FixedInterchange | 0 | 0 | 0 | 0 | 0 | 0
Emission Cost by Reporting Type: ERCOT
ReportingType | 2015 | 2020 | 2025 | 2030 | 2035 | 2040
BM | 0 | 0 | 0 | 0 | 0 | 0
CC | 0 | 0 | 0 | 0 | 0 | 0
CSP | 0 | 0 | 0 | 0 | 0 | 0
CT | 0 | 0 | 0 | 0 | 0 | 0
Coal | 0 | 0 | 0 | 0 | 0 | 0
Geo | 0 | 0 | 0 | 0 | 0 | 0
H | 0 | 0 | 0 | 0 | 0 | 0
LFG | 0 | 0 | 0 | 0 | 0 | 0
Nuc | 0 | 0 | 0 | 0 | 0 | 0
PS | 0 | 0 | 0 | 0 | 0 | 0
PV | 0 | 0 | 0 | 0 | 0 | 0
PeakG | 0 | 0 | 0 | 0 | 0 | 0
PeakO | 0 | 0 | 0 | 0 | 0 | 0
ST | 0 | 0 | 0 | 0 | 0 | 0
STOG | 0 | 0 | 0 | 0 | 0 | 0
STWD | 0 | 0 | 0 | 0 | 0 | 0
WT | 0 | 0 | 0 | 0 | 0 | 0
IGCC | 0 | 0 | 0 | 0 | 0 | 0
DemandResponse | 0 | 0 | 0 | 0 | 0 | 0
IGCC-CCS | 0 | 0 | 0 | 0 | 0 | 0
WT_off | 0 | 0 | 0 | 0 | 0 | 0
PseudoUnit | 0 | 0 | 0 | 0 | 0 | 0
FixedInterchange | 0 | 0 | 0 | 0 | 0 | 0
Emission Cost by Reporting Type: NP15
ReportingType | 2015 | 2020 | 2025 | 2030 | 2035 | 2040
BM | 0 | 0 | 0 | 0 | 0 | 0
CC | 0 | 0 | 0 | 0 | 0 | 0
CSP | 0 | 0 | 0 | 0 | 0 | 0
CT | 0 | 0 | 0 | 0 | 0 | 0
Coal | 0 | 0 | 0 | 0 | 0 | 0
Geo | 0 | 0 | 0 | 0 | 0 | 0
H | 0 | 0 | 0 | 0 | 0 | 0
LFG | 0 | 0 | 0 | 0 | 0 | 0
Nuc | 0 | 0 | 0 | 0 | 0 | 0
PS | 0 | 0 | 0 | 0 | 0 | 0
PV | 0 | 0 | 0 | 0 | 0 | 0
PeakG | 0 | 0 | 0 | 0 | 0 | 0
PeakO | 0 | 0 | 0 | 0 | 0 | 0
ST | 0 | 0 | 0 | 0 | 0 | 0
STOG | 0 | 0 | 0 | 0 | 0 | 0
STWD | 0 | 0 | 0 | 0 | 0 | 0
WT | 0 | 0 | 0 | 0 | 0 | 0
IGCC | 0 | 0 | 0 | 0 | 0 | 0
DemandResponse | 0 | 0 | 0 | 0 | 0 | 0
IGCC-CCS | 0 | 0 | 0 | 0 | 0 | 0
WT_off | 0 | 0 | 0 | 0 | 0 | 0
PseudoUnit | 0 | 0 | 0 | 0 | 0 | 0
FixedInterchange | 0 | 0 | 0 | 0 | 0 | 0
Emission Cost by Reporting Type: NWPP_Coal
ReportingType | 2015 | 2020 | 2025 | 2030 | 2035 | 2040
BM | 0 | 0 | 0 | 0 | 0 | 0
CC | 0 | 0 | 0 | 0 | 0 | 0
CSP | 0 | 0 | 0 | 0 | 0 | 0
CT | 0 | 0 | 0 | 0 | 0 | 0
Coal | 0 | 0 | 0 | 0 | 0 | 0
Geo | 0 | 0 | 0 | 0 | 0 | 0
H | 0 | 0 | 0 | 0 | 0 | 0
LFG | 0 | 0 | 0 | 0 | 0 | 0
Nuc | 0 | 0 | 0 | 0 | 0 | 0
PS | 0 | 0 | 0 | 0 | 0 | 0
PV | 0 | 0 | 0 | 0 | 0 | 0
PeakG | 0 | 0 | 0 | 0 | 0 | 0
PeakO | 0 | 0 | 0 | 0 | 0 | 0
ST | 0 | 0 | 0 | 0 | 0 | 0
STOG | 0 | 0 | 0 | 0 | 0 | 0
STWD | 0 | 0 | 0 | 0 | 0 | 0
WT | 0 | 0 | 0 | 0 | 0 | 0
IGCC | 0 | 0 | 0 | 0 | 0 | 0
DemandResponse | 0 | 0 | 0 | 0 | 0 | 0
IGCC-CCS | 0 | 0 | 0 | 0 | 0 | 0
WT_off | 0 | 0 | 0 | 0 | 0 | 0
PseudoUnit | 0 | 0 | 0 | 0 | 0 | 0
FixedInterchange | 0 | 0 | 0 | 0 | 0 | 0
Emission Cost by Reporting Type: NWPP_Gas
ReportingType | 2015 | 2020 | 2025 | 2030 | 2035 | 2040
BM | 0 | 0 | 0 | 0 | 0 | 0
CC | 0 | 0 | 0 | 0 | 0 | 0
CSP | 0 | 0 | 0 | 0 | 0 | 0
CT | 0 | 0 | 0 | 0 | 0 | 0
Coal | 0 | 0 | 0 | 0 | 0 | 0
Geo | 0 | 0 | 0 | 0 | 0 | 0
H | 0 | 0 | 0 | 0 | 0 | 0
LFG | 0 | 0 | 0 | 0 | 0 | 0
Nuc | 0 | 0 | 0 | 0 | 0 | 0
PS | 0 | 0 | 0 | 0 | 0 | 0
PV | 0 | 0 | 0 | 0 | 0 | 0
PeakG | 0 | 0 | 0 | 0 | 0 | 0
PeakO | 0 | 0 | 0 | 0 | 0 | 0
ST | 0 | 0 | 0 | 0 | 0 | 0
STOG | 0 | 0 | 0 | 0 | 0 | 0
STWD | 0 | 0 | 0 | 0 | 0 | 0
WT | 0 | 0 | 0 | 0 | 0 | 0
IGCC | 0 | 0 | 0 | 0 | 0 | 0
DemandResponse | 0 | 0 | 0 | 0 | 0 | 0
IGCC-CCS | 0 | 0 | 0 | 0 | 0 | 0
WT_off | 0 | 0 | 0 | 0 | 0 | 0
PseudoUnit | 0 | 0 | 0 | 0 | 0 | 0
FixedInterchange | 0 | 0 | 0 | 0 | 0 | 0
Emission Cost by Reporting Type: NWPP_NucRenew
ReportingType | 2015 | 2020 | 2025 | 2030 | 2035 | 2040
BM | 0 | 0 | 0 | 0 | 0 | 0
CC | 0 | 0 | 0 | 0 | 0 | 0
CSP | 0 | 0 | 0 | 0 | 0 | 0
CT | 0 | 0 | 0 | 0 | 0 | 0
Coal | 0 | 0 | 0 | 0 | 0 | 0
Geo | 0 | 0 | 0 | 0 | 0 | 0
H | 0 | 0 | 0 | 0 | 0 | 0
LFG | 0 | 0 | 0 | 0 | 0 | 0
Nuc | 0 | 0 | 0 | 0 | 0 | 0
PS | 0 | 0 | 0 | 0 | 0 | 0
PV | 0 | 0 | 0 | 0 | 0 | 0
PeakG | 0 | 0 | 0 | 0 | 0 | 0
PeakO | 0 | 0 | 0 | 0 | 0 | 0
ST | 0 | 0 | 0 | 0 | 0 | 0
STOG | 0 | 0 | 0 | 0 | 0 | 0
STWD | 0 | 0 | 0 | 0 | 0 | 0
WT | 0 | 0 | 0 | 0 | 0 | 0
IGCC | 0 | 0 | 0 | 0 | 0 | 0
DemandResponse | 0 | 0 | 0 | 0 | 0 | 0
IGCC-CCS | 0 | 0 | 0 | 0 | 0 | 0
WT_off | 0 | 0 | 0 | 0 | 0 | 0
PseudoUnit | 0 | 0 | 0 | 0 | 0 | 0
FixedInterchange | 0 | 0 | 0 | 0 | 0 | 0
Emission Cost by Reporting Type: RMPA
ReportingType | 2015 | 2020 | 2025 | 2030 | 2035 | 2040
BM | 0 | 0 | 0 | 0 | 0 | 0
CC | 0 | 0 | 0 | 0 | 0 | 0
CSP | 0 | 0 | 0 | 0 | 0 | 0
CT | 0 | 0 | 0 | 0 | 0 | 0
Coal | 0 | 0 | 0 | 0 | 0 | 0
Geo | 0 | 0 | 0 | 0 | 0 | 0
H | 0 | 0 | 0 | 0 | 0 | 0
LFG | 0 | 0 | 0 | 0 | 0 | 0
Nuc | 0 | 0 | 0 | 0 | 0 | 0
PS | 0 | 0 | 0 | 0 | 0 | 0
PV | 0 | 0 | 0 | 0 | 0 | 0
PeakG | 0 | 0 | 0 | 0 | 0 | 0
PeakO | 0 | 0 | 0 | 0 | 0 | 0
ST | 0 | 0 | 0 | 0 | 0 | 0
STOG | 0 | 0 | 0 | 0 | 0 | 0
STWD | 0 | 0 | 0 | 0 | 0 | 0
WT | 0 | 0 | 0 | 0 | 0 | 0
IGCC | 0 | 0 | 0 | 0 | 0 | 0
DemandResponse | 0 | 0 | 0 | 0 | 0 | 0
IGCC-CCS | 0 | 0 | 0 | 0 | 0 | 0
WT_off | 0 | 0 | 0 | 0 | 0 | 0
PseudoUnit | 0 | 0 | 0 | 0 | 0 | 0
FixedInterchange | 0 | 0 | 0 | 0 | 0 | 0
Emission Cost by Reporting Type: SP15
ReportingType | 2015 | 2020 | 2025 | 2030 | 2035 | 2040
BM | 0 | 0 | 0 | 0 | 0 | 0
CC | 0 | 0 | 0 | 0 | 0 | 0
CSP | 0 | 0 | 0 | 0 | 0 | 0
CT | 0 | 0 | 0 | 0 | 0 | 0
Coal | 0 | 0 | 0 | 0 | 0 | 0
Geo | 0 | 0 | 0 | 0 | 0 | 0
H | 0 | 0 | 0 | 0 | 0 | 0
LFG | 0 | 0 | 0 | 0 | 0 | 0
Nuc | 0 | 0 | 0 | 0 | 0 | 0
PS | 0 | 0 | 0 | 0 | 0 | 0
PV | 0 | 0 | 0 | 0 | 0 | 0
PeakG | 0 | 0 | 0 | 0 | 0 | 0
PeakO | 0 | 0 | 0 | 0 | 0 | 0
ST | 0 | 0 | 0 | 0 | 0 | 0
STOG | 0 | 0 | 0 | 0 | 0 | 0
STWD | 0 | 0 | 0 | 0 | 0 | 0
WT | 0 | 0 | 0 | 0 | 0 | 0
IGCC | 0 | 0 | 0 | 0 | 0 | 0
DemandResponse | 0 | 0 | 0 | 0 | 0 | 0
IGCC-CCS | 0 | 0 | 0 | 0 | 0 | 0
WT_off | 0 | 0 | 0 | 0 | 0 | 0
PseudoUnit | 0 | 0 | 0 | 0 | 0 | 0
FixedInterchange | 0 | 0 | 0 | 0 | 0 | 0
Emission Cost by Reporting Type: ALB
ReportingType | 2015 | 2020 | 2025 | 2030 | 2035 | 2040
BM | 0 | 0 | 0 | 0 | 0 | 0
CC | 0 | 0 | 0 | 0 | 0 | 0
CSP | 0 | 0 | 0 | 0 | 0 | 0
CT | 0 | 0 | 0 | 0 | 0 | 0
Coal | 0 | 0 | 0 | 0 | 0 | 0
Geo | 0 | 0 | 0 | 0 | 0 | 0
H | 0 | 0 | 0 | 0 | 0 | 0
LFG | 0 | 0 | 0 | 0 | 0 | 0
Nuc | 0 | 0 | 0 | 0 | 0 | 0
PS | 0 | 0 | 0 | 0 | 0 | 0
PV | 0 | 0 | 0 | 0 | 0 | 0
PeakG | 0 | 0 | 0 | 0 | 0 | 0
PeakO | 0 | 0 | 0 | 0 | 0 | 0
ST | 0 | 0 | 0 | 0 | 0 | 0
STOG | 0 | 0 | 0 | 0 | 0 | 0
STWD | 0 | 0 | 0 | 0 | 0 | 0
WT | 0 | 0 | 0 | 0 | 0 | 0
IGCC | 0 | 0 | 0 | 0 | 0 | 0
DemandResponse | 0 | 0 | 0 | 0 | 0 | 0
IGCC-CCS | 0 | 0 | 0 | 0 | 0 | 0
WT_off | 0 | 0 | 0 | 0 | 0 | 0
PseudoUnit | 0 | 0 | 0 | 0 | 0 | 0
FixedInterchange | 0 | 0 | 0 | 0 | 0 | 0
Emission Cost by Reporting Type: BC
ReportingType | 2015 | 2020 | 2025 | 2030 | 2035 | 2040
BM | 0 | 0 | 0 | 0 | 0 | 0
CC | 0 | 0 | 0 | 0 | 0 | 0
CSP | 0 | 0 | 0 | 0 | 0 | 0
CT | 0 | 0 | 0 | 0 | 0 | 0
Coal | 0 | 0 | 0 | 0 | 0 | 0
Geo | 0 | 0 | 0 | 0 | 0 | 0
H | 0 | 0 | 0 | 0 | 0 | 0
LFG | 0 | 0 | 0 | 0 | 0 | 0
Nuc | 0 | 0 | 0 | 0 | 0 | 0
PS | 0 | 0 | 0 | 0 | 0 | 0
PV | 0 | 0 | 0 | 0 | 0 | 0
PeakG | 0 | 0 | 0 | 0 | 0 | 0
PeakO | 0 | 0 | 0 | 0 | 0 | 0
ST | 0 | 0 | 0 | 0 | 0 | 0
STOG | 0 | 0 | 0 | 0 | 0 | 0
STWD | 0 | 0 | 0 | 0 | 0 | 0
WT | 0 | 0 | 0 | 0 | 0 | 0
IGCC | 0 | 0 | 0 | 0 | 0 | 0
DemandResponse | 0 | 0 | 0 | 0 | 0 | 0
IGCC-CCS | 0 | 0 | 0 | 0 | 0 | 0
WT_off | 0 | 0 | 0 | 0 | 0 | 0
PseudoUnit | 0 | 0 | 0 | 0 | 0 | 0
FixedInterchange | 0 | 0 | 0 | 0 | 0 | 0
Emission Cost by Reporting Type: HQ_IESO
ReportingType | 2015 | 2020 | 2025 | 2030 | 2035 | 2040
BM | 0 | 0 | 0 | 0 | 0 | 0
CC | 0 | 0 | 0 | 0 | 0 | 0
CSP | 0 | 0 | 0 | 0 | 0 | 0
CT | 0 | 0 | 0 | 0 | 0 | 0
Coal | 0 | 0 | 0 | 0 | 0 | 0
Geo | 0 | 0 | 0 | 0 | 0 | 0
H | 0 | 0 | 0 | 0 | 0 | 0
LFG | 0 | 0 | 0 | 0 | 0 | 0
Nuc | 0 | 0 | 0 | 0 | 0 | 0
PS | 0 | 0 | 0 | 0 | 0 | 0
PV | 0 | 0 | 0 | 0 | 0 | 0
PeakG | 0 | 0 | 0 | 0 | 0 | 0
PeakO | 0 | 0 | 0 | 0 | 0 | 0
ST | 0 | 0 | 0 | 0 | 0 | 0
STOG | 0 | 0 | 0 | 0 | 0 | 0
STWD | 0 | 0 | 0 | 0 | 0 | 0
WT | 0 | 0 | 0 | 0 | 0 | 0
IGCC | 0 | 0 | 0 | 0 | 0 | 0
DemandResponse | 0 | 0 | 0 | 0 | 0 | 0
IGCC-CCS | 0 | 0 | 0 | 0 | 0 | 0
WT_off | 0 | 0 | 0 | 0 | 0 | 0
PseudoUnit | 0 | 0 | 0 | 0 | 0 | 0
FixedInterchange | 0 | 0 | 0 | 0 | 0 | 0
Emission Cost by Reporting Type: HQ_NEISO
ReportingType | 2015 | 2020 | 2025 | 2030 | 2035 | 2040
BM | 0 | 0 | 0 | 0 | 0 | 0
CC | 0 | 0 | 0 | 0 | 0 | 0
CSP | 0 | 0 | 0 | 0 | 0 | 0
CT | 0 | 0 | 0 | 0 | 0 | 0
Coal | 0 | 0 | 0 | 0 | 0 | 0
Geo | 0 | 0 | 0 | 0 | 0 | 0
H | 0 | 0 | 0 | 0 | 0 | 0
LFG | 0 | 0 | 0 | 0 | 0 | 0
Nuc | 0 | 0 | 0 | 0 | 0 | 0
PS | 0 | 0 | 0 | 0 | 0 | 0
PV | 0 | 0 | 0 | 0 | 0 | 0
PeakG | 0 | 0 | 0 | 0 | 0 | 0
PeakO | 0 | 0 | 0 | 0 | 0 | 0
ST | 0 | 0 | 0 | 0 | 0 | 0
STOG | 0 | 0 | 0 | 0 | 0 | 0
STWD | 0 | 0 | 0 | 0 | 0 | 0
WT | 0 | 0 | 0 | 0 | 0 | 0
IGCC | 0 | 0 | 0 | 0 | 0 | 0
DemandResponse | 0 | 0 | 0 | 0 | 0 | 0
IGCC-CCS | 0 | 0 | 0 | 0 | 0 | 0
WT_off | 0 | 0 | 0 | 0 | 0 | 0
PseudoUnit | 0 | 0 | 0 | 0 | 0 | 0
FixedInterchange | 0 | 0 | 0 | 0 | 0 | 0
Emission Cost by Reporting Type: HQ_NY
ReportingType | 2015 | 2020 | 2025 | 2030 | 2035 | 2040
BM | 0 | 0 | 0 | 0 | 0 | 0
CC | 0 | 0 | 0 | 0 | 0 | 0
CSP | 0 | 0 | 0 | 0 | 0 | 0
CT | 0 | 0 | 0 | 0 | 0 | 0
Coal | 0 | 0 | 0 | 0 | 0 | 0
Geo | 0 | 0 | 0 | 0 | 0 | 0
H | 0 | 0 | 0 | 0 | 0 | 0
LFG | 0 | 0 | 0 | 0 | 0 | 0
Nuc | 0 | 0 | 0 | 0 | 0 | 0
PS | 0 | 0 | 0 | 0 | 0 | 0
PV | 0 | 0 | 0 | 0 | 0 | 0
PeakG | 0 | 0 | 0 | 0 | 0 | 0
PeakO | 0 | 0 | 0 | 0 | 0 | 0
ST | 0 | 0 | 0 | 0 | 0 | 0
STOG | 0 | 0 | 0 | 0 | 0 | 0
STWD | 0 | 0 | 0 | 0 | 0 | 0
WT | 0 | 0 | 0 | 0 | 0 | 0
IGCC | 0 | 0 | 0 | 0 | 0 | 0
DemandResponse | 0 | 0 | 0 | 0 | 0 | 0
IGCC-CCS | 0 | 0 | 0 | 0 | 0 | 0
WT_off | 0 | 0 | 0 | 0 | 0 | 0
PseudoUnit | 0 | 0 | 0 | 0 | 0 | 0
FixedInterchange | 0 | 0 | 0 | 0 | 0 | 0
Emission Cost by Reporting Type: MARITIMES
ReportingType | 2015 | 2020 | 2025 | 2030 | 2035 | 2040
BM | 0 | 0 | 0 | 0 | 0 | 0
CC | 0 | 0 | 0 | 0 | 0 | 0
CSP | 0 | 0 | 0 | 0 | 0 | 0
CT | 0 | 0 | 0 | 0 | 0 | 0
Coal | 0 | 0 | 0 | 0 | 0 | 0
Geo | 0 | 0 | 0 | 0 | 0 | 0
H | 0 | 0 | 0 | 0 | 0 | 0
LFG | 0 | 0 | 0 | 0 | 0 | 0
Nuc | 0 | 0 | 0 | 0 | 0 | 0
PS | 0 | 0 | 0 | 0 | 0 | 0
PV | 0 | 0 | 0 | 0 | 0 | 0
PeakG | 0 | 0 | 0 | 0 | 0 | 0
PeakO | 0 | 0 | 0 | 0 | 0 | 0
ST | 0 | 0 | 0 | 0 | 0 | 0
STOG | 0 | 0 | 0 | 0 | 0 | 0
STWD | 0 | 0 | 0 | 0 | 0 | 0
WT | 0 | 0 | 0 | 0 | 0 | 0
IGCC | 0 | 0 | 0 | 0 | 0 | 0
DemandResponse | 0 | 0 | 0 | 0 | 0 | 0
IGCC-CCS | 0 | 0 | 0 | 0 | 0 | 0
WT_off | 0 | 0 | 0 | 0 | 0 | 0
PseudoUnit | 0 | 0 | 0 | 0 | 0 | 0
FixedInterchange | 0 | 0 | 0 | 0 | 0 | 0
Emission Cost by Reporting Type: All
ReportingType | 2015 | 2020 | 2025 | 2030 | 2035 | 2040
BM | 0 | 0 | 0 | 0 | 0 | 0
CC | 0 | 0 | 0 | 0 | 0 | 0
CSP | 0 | 0 | 0 | 0 | 0 | 0
CT | 0 | 0 | 0 | 0 | 0 | 0
Coal | 0 | 0 | 0 | 0 | 0 | 0
Geo | 0 | 0 | 0 | 0 | 0 | 0
H | 0 | 0 | 0 | 0 | 0 | 0
LFG | 0 | 0 | 0 | 0 | 0 | 0
Nuc | 0 | 0 | 0 | 0 | 0 | 0
PS | 0 | 0 | 0 | 0 | 0 | 0
PV | 0 | 0 | 0 | 0 | 0 | 0
PeakG | 0 | 0 | 0 | 0 | 0 | 0
PeakO | 0 | 0 | 0 | 0 | 0 | 0
ST | 0 | 0 | 0 | 0 | 0 | 0
STOG | 0 | 0 | 0 | 0 | 0 | 0
STWD | 0 | 0 | 0 | 0 | 0 | 0
WT | 0 | 0 | 0 | 0 | 0 | 0
IGCC | 0 | 0 | 0 | 0 | 0 | 0
DemandResponse | 0 | 0 | 0 | 0 | 0 | 0
IGCC-CCS | 0 | 0 | 0 | 0 | 0 | 0
WT_off | 0 | 0 | 0 | 0 | 0 | 0
PseudoUnit | 0 | 0 | 0 | 0 | 0 | 0
FixedInterchange | 0 | 0 | 0 | 0 | 0 | 0
Emission Cost by Reporting Type: EI_US
ReportingType | 2015 | 2020 | 2025 | 2030 | 2035 | 2040
BM | 0 | 0 | 0 | 0 | 0 | 0
CC | 0 | 0 | 0 | 0 | 0 | 0
CSP | 0 | 0 | 0 | 0 | 0 | 0
CT | 0 | 0 | 0 | 0 | 0 | 0
Coal | 0 | 0 | 0 | 0 | 0 | 0
Geo | 0 | 0 | 0 | 0 | 0 | 0
H | 0 | 0 | 0 | 0 | 0 | 0
LFG | 0 | 0 | 0 | 0 | 0 | 0
Nuc | 0 | 0 | 0 | 0 | 0 | 0
PS | 0 | 0 | 0 | 0 | 0 | 0
PV | 0 | 0 | 0 | 0 | 0 | 0
PeakG | 0 | 0 | 0 | 0 | 0 | 0
PeakO | 0 | 0 | 0 | 0 | 0 | 0
ST | 0 | 0 | 0 | 0 | 0 | 0
STOG | 0 | 0 | 0 | 0 | 0 | 0
STWD | 0 | 0 | 0 | 0 | 0 | 0
WT | 0 | 0 | 0 | 0 | 0 | 0
IGCC | 0 | 0 | 0 | 0 | 0 | 0
DemandResponse | 0 | 0 | 0 | 0 | 0 | 0
IGCC-CCS | 0 | 0 | 0 | 0 | 0 | 0
WT_off | 0 | 0 | 0 | 0 | 0 | 0
PseudoUnit | 0 | 0 | 0 | 0 | 0 | 0
FixedInterchange | 0 | 0 | 0 | 0 | 0 | 0
Emission Cost by Reporting Type: EI_Canada
ReportingType | 2015 | 2020 | 2025 | 2030 | 2035 | 2040
BM | 0 | 0 | 0 | 0 | 0 | 0
CC | 0 | 0 | 0 | 0 | 0 | 0
CSP | 0 | 0 | 0 | 0 | 0 | 0
CT | 0 | 0 | 0 | 0 | 0 | 0
Coal | 0 | 0 | 0 | 0 | 0 | 0
Geo | 0 | 0 | 0 | 0 | 0 | 0
H | 0 | 0 | 0 | 0 | 0 | 0
LFG | 0 | 0 | 0 | 0 | 0 | 0
Nuc | 0 | 0 | 0 | 0 | 0 | 0
PS | 0 | 0 | 0 | 0 | 0 | 0
PV | 0 | 0 | 0 | 0 | 0 | 0
PeakG | 0 | 0 | 0 | 0 | 0 | 0
PeakO | 0 | 0 | 0 | 0 | 0 | 0
ST | 0 | 0 | 0 | 0 | 0 | 0
STOG | 0 | 0 | 0 | 0 | 0 | 0
STWD | 0 | 0 | 0 | 0 | 0 | 0
WT | 0 | 0 | 0 | 0 | 0 | 0
IGCC | 0 | 0 | 0 | 0 | 0 | 0
DemandResponse | 0 | 0 | 0 | 0 | 0 | 0
IGCC-CCS | 0 | 0 | 0 | 0 | 0 | 0
WT_off | 0 | 0 | 0 | 0 | 0 | 0
PseudoUnit | 0 | 0 | 0 | 0 | 0 | 0
FixedInterchange | 0 | 0 | 0 | 0 | 0 | 0
Emission Cost by Reporting Type: EI
ReportingType | 2015 | 2020 | 2025 | 2030 | 2035 | 2040
BM | 0 | 0 | 0 | 0 | 0 | 0
CC | 0 | 0 | 0 | 0 | 0 | 0
CSP | 0 | 0 | 0 | 0 | 0 | 0
CT | 0 | 0 | 0 | 0 | 0 | 0
Coal | 0 | 0 | 0 | 0 | 0 | 0
Geo | 0 | 0 | 0 | 0 | 0 | 0
H | 0 | 0 | 0 | 0 | 0 | 0
LFG | 0 | 0 | 0 | 0 | 0 | 0
Nuc | 0 | 0 | 0 | 0 | 0 | 0
PS | 0 | 0 | 0 | 0 | 0 | 0
PV | 0 | 0 | 0 | 0 | 0 | 0
PeakG | 0 | 0 | 0 | 0 | 0 | 0
PeakO | 0 | 0 | 0 | 0 | 0 | 0
ST | 0 | 0 | 0 | 0 | 0 | 0
STOG | 0 | 0 | 0 | 0 | 0 | 0
STWD | 0 | 0 | 0 | 0 | 0 | 0
WT | 0 | 0 | 0 | 0 | 0 | 0
IGCC | 0 | 0 | 0 | 0 | 0 | 0
DemandResponse | 0 | 0 | 0 | 0 | 0 | 0
IGCC-CCS | 0 | 0 | 0 | 0 | 0 | 0
WT_off | 0 | 0 | 0 | 0 | 0 | 0
PseudoUnit | 0 | 0 | 0 | 0 | 0 | 0
FixedInterchange | 0 | 0 | 0 | 0 | 0 | 0
Emission Cost by Reporting Type: Outside_EI
ReportingType | 2015 | 2020 | 2025 | 2030 | 2035 | 2040
BM | 0 | 0 | 0 | 0 | 0 | 0
CC | 0 | 0 | 0 | 0 | 0 | 0
CSP | 0 | 0 | 0 | 0 | 0 | 0
CT | 0 | 0 | 0 | 0 | 0 | 0
Coal | 0 | 0 | 0 | 0 | 0 | 0
Geo | 0 | 0 | 0 | 0 | 0 | 0
H | 0 | 0 | 0 | 0 | 0 | 0
LFG | 0 | 0 | 0 | 0 | 0 | 0
Nuc | 0 | 0 | 0 | 0 | 0 | 0
PS | 0 | 0 | 0 | 0 | 0 | 0
PV | 0 | 0 | 0 | 0 | 0 | 0
PeakG | 0 | 0 | 0 | 0 | 0 | 0
PeakO | 0 | 0 | 0 | 0 | 0 | 0
ST | 0 | 0 | 0 | 0 | 0 | 0
STOG | 0 | 0 | 0 | 0 | 0 | 0
STWD | 0 | 0 | 0 | 0 | 0 | 0
WT | 0 | 0 | 0 | 0 | 0 | 0
IGCC | 0 | 0 | 0 | 0 | 0 | 0
DemandResponse | 0 | 0 | 0 | 0 | 0 | 0
IGCC-CCS | 0 | 0 | 0 | 0 | 0 | 0
WT_off | 0 | 0 | 0 | 0 | 0 | 0
PseudoUnit | 0 | 0 | 0 | 0 | 0 | 0
FixedInterchange | 0 | 0 | 0 | 0 | 0 | 0
==== Emission Program: Carbon : (CO2) ====
Emission Cost by Reporting Type: Entergy
ReportingType | 2015 | 2020 | 2025 | 2030 | 2035 | 2040
BM | 0 | 0 | 0 | 0 | 0 | 0
CC | 738.12 | 1393.5 | 2296.36 | 3812 | 4179.39 | 2054.9
CSP | 0 | 0 | 0 | 0 | 0 | 0
CT | 0 | 0 | 0 | 0 | 0 | 0
Coal | 1449.71 | 187.03 | 28.58 | 0 | 0 | 0
Geo | 0 | 0 | 0 | 0 | 0 | 0
H | 0 | 0 | 0 | 0 | 0 | 0
LFG | 0 | 0 | 0 | 0 | 0 | 0
Nuc | 0 | 0 | 0 | 0 | 0 | 0
PS | 0 | 0 | 0 | 0 | 0 | 0
PV | 0 | 0 | 0 | 0 | 0 | 0
PeakG | 0 | 0 | 0.17 | 0 | 0 | 0
PeakO | 0 | 0 | 0 | 0 | 0 | 0
ST | 0 | 0 | 0 | 0 | 0 | 0
STOG | 6.66 | 8.83 | 0 | 0 | 0 | 0
STWD | 0 | 0 | 0 | 0 | 0 | 0
WT | 0 | 0 | 0 | 0 | 0 | 0
IGCC | 0 | 0 | 0 | 0 | 0 | 0
DemandResponse | 0 | 0 | 0 | 0 | 0 | 0
IGCC-CCS | 0 | 0 | 0 | 0 | 0 | 0
WT_off | 0 | 0 | 0 | 0 | 0 | 0
PseudoUnit | 0 | 0 | 0 | 0 | 0 | 0
FixedInterchange | 0 | 0 | 0 | 0 | 0 | 0
Emission Cost by Reporting Type: FRCC
ReportingType | 2015 | 2020 | 2025 | 2030 | 2035 | 2040
BM | 0 | 0 | 0 | 0 | 0 | 0
CC | 1835.05 | 2720.57 | 4299.67 | 4803.2 | 3943.38 | 3704.49
CSP | 0 | 0 | 0 | 0 | 0 | 0
CT | 7.75 | 20.71 | 33.91 | 28.64 | 0 | 0
Coal | 490.28 | 276.47 | 72.69 | 23.18 | 126.47 | 219.84
Geo | 0 | 0 | 0 | 0 | 0 | 0
H | 0 | 0 | 0 | 0 | 0 | 0
LFG | 0 | 0 | 0 | 0 | 0 | 0
Nuc | 0 | 0 | 0 | 0 | 0 | 0
PS | 0 | 0 | 0 | 0 | 0 | 0
PV | 0 | 0 | 0 | 0 | 0 | 0
PeakG | 6.2 | 13.97 | 20.87 | 5.8 | 15.62 | 16.78
PeakO | 0 | 0 | 0 | 0 | 0 | 0
ST | 0 | 0 | 0 | 0 | 0 | 0
STOG | 0 | 0 | 0 | 0 | 0 | 0
STWD | 0 | 0 | 0 | 0 | 0 | 0
WT | 0 | 0 | 0 | 0 | 0 | 0
IGCC | 0 | 0 | 0 | 0 | 0 | 0
DemandResponse | 0 | 0 | 0 | 0 | 0 | 0
IGCC-CCS | 0 | 0 | 0 | 0 | 0 | 0
WT_off | 0 | 0 | 0 | 0 | 0 | 0
PseudoUnit | 0 | 0 | 0 | 0 | 0 | 0
FixedInterchange | 0 | 0 | 0 | 0 | 0 | 0
Emission Cost by Reporting Type: MAPP_US
ReportingType | 2015 | 2020 | 2025 | 2030 | 2035 | 2040
BM | 0 | 0 | 0 | 0 | 0 | 0
CC | 12.61 | 2.9 | 13.79 | 16.11 | 29.58 | 45.77
CSP | 0 | 0 | 0 | 0 | 0 | 0
CT | 0 | 0 | 0 | 0 | 0.65 | 12.5
Coal | 311.46 | 140.96 | 19.29 | 0 | 0 | 0
Geo | 0 | 0 | 0 | 0 | 0 | 0
H | 0 | 0 | 0 | 0 | 0 | 0
LFG | 0 | 0 | 0 | 0 | 0 | 0
Nuc | 0 | 0 | 0 | 0 | 0 | 0
PS | 0 | 0 | 0 | 0 | 0 | 0
PV | 0 | 0 | 0 | 0 | 0 | 0
PeakG | 1.31 | 1.81 | 2.96 | 6.64 | 14.64 | 18.91
PeakO | 0 | 0 | 0 | 0 | 0 | 0
ST | 0 | 0 | 0 | 0 | 0 | 0
STOG | 0 | 0 | 0 | 0 | 0 | 0
STWD | 0 | 0 | 0 | 0 | 0 | 0
WT | 0 | 0 | 0 | 0 | 0 | 0
IGCC | 0 | 0 | 0 | 0 | 0 | 0
DemandResponse | 0 | 0 | 0 | 0 | 0 | 0
IGCC-CCS | 0 | 0 | 0 | 0 | 0 | 0
WT_off | 0 | 0 | 0 | 0 | 0 | 0
PseudoUnit | 0 | 0 | 0 | 0 | 0 | 0
FixedInterchange | 0 | 0 | 0 | 0 | 0 | 0
Emission Cost by Reporting Type: MISO_IN
ReportingType | 2015 | 2020 | 2025 | 2030 | 2035 | 2040
BM | 0 | 0 | 0 | 0 | 0 | 0
CC | 169.21 | 1400.28 | 2323.59 | 2430.92 | 2813.96 | 2967.96
CSP | 0 | 0 | 0 | 0 | 0 | 0
CT | 0 | 0 | 0 | 0 | 0 | 0
Coal | 1495.8 | 1113.84 | 238.63 | 36.53 | 305.28 | 452.66
Geo | 0 | 0 | 0 | 0 | 0 | 0
H | 0 | 0 | 0 | 0 | 0 | 0
LFG | 0 | 0 | 0 | 0 | 0 | 0
Nuc | 0 | 0 | 0 | 0 | 0 | 0
PS | 0 | 0 | 0 | 0 | 0 | 0
PV | 0 | 0 | 0 | 0 | 0 | 0
PeakG | 0.1 | 0 | 0 | 0 | 0 | 0
PeakO | 0 | 0 | 0 | 0 | 0 | 0
ST | 0 | 0 | 0 | 0 | 0 | 0
STOG | 0.83 | 0.68 | 1.12 | 0 | 0 | 0
STWD | 0 | 0 | 0 | 0 | 0 | 0
WT | 0 | 0 | 0 | 0 | 0 | 0
IGCC | 100.97 | 143.38 | 53.05 | 0 | 0 | 0
DemandResponse | 0 | 0 | 0 | 0 | 0 | 0
IGCC-CCS | 0 | 0 | 0 | 0 | 0 | 0
WT_off | 0 | 0 | 0 | 0 | 0 | 0
PseudoUnit | 0 | 0 | 0 | 0 | 0 | 0
FixedInterchange | 0 | 0 | 0 | 0 | 0 | 0
Emission Cost by Reporting Type: MISO_MI
ReportingType | 2015 | 2020 | 2025 | 2030 | 2035 | 2040
BM | 0 | 0 | 0 | 0 | 0 | 0
CC | 321.87 | 599.98 | 1063.46 | 1296.75 | 2146.49 | 483.7
CSP | 0 | 0 | 0 | 0 | 0 | 0
CT | 0 | 0 | 0 | 0 | 0 | 0
Coal | 705.29 | 0 | 0 | 0 | 0 | 0
Geo | 0 | 0 | 0 | 0 | 0 | 0
H | 0 | 0 | 0 | 0 | 0 | 0
LFG | 0 | 0 | 0 | 0 | 0 | 0
Nuc | 0 | 0 | 0 | 0 | 0 | 0
PS | 0 | 0 | 0 | 0 | 0 | 0
PV | 0 | 0 | 0 | 0 | 0 | 0
PeakG | 0.28 | 0 | 0 | 0 | 0 | 0
PeakO | 0 | 0 | 0 | 0 | 0 | 0
ST | 0 | 0 | 0 | 0 | 0 | 0
STOG | 4.8 | 3.08 | 7.08 | 0 | 0 | 0
STWD | 0 | 0 | 0 | 0 | 0 | 0
WT | 0 | 0 | 0 | 0 | 0 | 0
IGCC | 0 | 0 | 0 | 0 | 0 | 0
DemandResponse | 0 | 0 | 0 | 0 | 0 | 0
IGCC-CCS | 0 | 0 | 0 | 0 | 0 | 0
WT_off | 0 | 0 | 0 | 0 | 0 | 0
PseudoUnit | 0 | 0 | 0 | 0 | 0 | 0
FixedInterchange | 0 | 0 | 0 | 0 | 0 | 0
Emission Cost by Reporting Type: MISO_MO-IL
ReportingType | 2015 | 2020 | 2025 | 2030 | 2035 | 2040
BM | 0 | 0 | 0 | 0 | 0 | 0
CC | 31.95 | 171.67 | 284.89 | 180.68 | 220 | 203.04
CSP | 0 | 0 | 0 | 0 | 0 | 0
CT | 0 | 0 | 0 | 0 | 0 | 0
Coal | 1970.13 | 770.96 | 175.21 | 11.58 | 64.73 | 91.94
Geo | 0 | 0 | 0 | 0 | 0 | 0
H | 0 | 0 | 0 | 0 | 0 | 0
LFG | 0 | 0 | 0 | 0 | 0 | 0
Nuc | 0 | 0 | 0 | 0 | 0 | 0
PS | 0 | 0 | 0 | 0 | 0 | 0
PV | 0 | 0 | 0 | 0 | 0 | 0
PeakG | 4.63 | 10.66 | 5.1 | 27.95 | 10.64 | 29.59
PeakO | 0 | 0 | 0 | 0 | 0 | 0
ST | 0 | 0 | 0 | 0 | 0 | 0
STOG | 0.09 | 0.13 | 0.21 | 0 | 0 | 0
STWD | 0 | 0 | 0 | 0 | 0 | 0
WT | 0 | 0 | 0 | 0 | 0 | 0
IGCC | 0 | 0 | 0 | 0 | 0 | 0
DemandResponse | 0 | 0 | 0 | 0 | 0 | 0
IGCC-CCS | 0 | 0 | 0 | 0 | 0 | 0
WT_off | 0 | 0 | 0 | 0 | 0 | 0
PseudoUnit | 0 | 0 | 0 | 0 | 0 | 0
FixedInterchange | 0 | 0 | 0 | 0 | 0 | 0
Emission Cost by Reporting Type: MISO_W
ReportingType | 2015 | 2020 | 2025 | 2030 | 2035 | 2040
BM | 0 | 0 | 0 | 0 | 0 | 0
CC | 91.63 | 250.41 | 209.27 | 242.18 | 314.37 | 372.34
CSP | 0 | 0 | 0 | 0 | 0 | 0
CT | 0 | 0 | 0 | 0 | 0 | 0
Coal | 1959.25 | 1137.65 | 155.24 | 37.35 | 72.09 | 102.9
Geo | 0 | 0 | 0 | 0 | 0 | 0
H | 0 | 0 | 0 | 0 | 0 | 0
LFG | 0 | 0 | 0 | 0 | 0 | 0
Nuc | 0 | 0 | 0 | 0 | 0 | 0
PS | 0 | 0 | 0 | 0 | 0 | 0
PV | 0 | 0 | 0 | 0 | 0 | 0
PeakG | 4.04 | 7.36 | 1.23 | 23.04 | 28.29 | 39.63
PeakO | 0 | 0 | 0 | 0 | 0 | 0
ST | 0 | 0 | 0 | 0 | 0 | 0
STOG | 0 | 0 | 0 | 0 | 0 | 0
STWD | 0 | 0 | 0 | 0 | 0 | 0
WT | 0 | 0 | 0 | 0 | 0 | 0
IGCC | 0 | 0 | 0 | 0 | 0 | 0
DemandResponse | 0 | 0 | 0 | 0 | 0 | 0
IGCC-CCS | 0 | 0 | 0 | 0 | 0 | 0
WT_off | 0 | 0 | 0 | 0 | 0 | 0
PseudoUnit | 0 | 0 | 0 | 0 | 0 | 0
FixedInterchange | 0 | 0 | 0 | 0 | 0 | 0
Emission Cost by Reporting Type: MISO_WUMS
ReportingType | 2015 | 2020 | 2025 | 2030 | 2035 | 2040
BM | 0 | 0 | 0 | 0 | 0 | 0
CC | 376.9 | 716.39 | 1141.43 | 1298.98 | 2385.88 | 1525.35
CSP | 0 | 0 | 0 | 0 | 0 | 0
CT | 0 | 0 | 0 | 0 | 0 | 0
Coal | 311 | 67.63 | 37.5 | 9.16 | 73.93 | 139.82
Geo | 0 | 0 | 0 | 0 | 0 | 0
H | 0 | 0 | 0 | 0 | 0 | 0
LFG | 0 | 0 | 0 | 0 | 0 | 0
Nuc | 0 | 0 | 0 | 0 | 0 | 0
PS | 0 | 0 | 0 | 0 | 0 | 0
PV | 0 | 0 | 0 | 0 | 0 | 0
PeakG | 0 | 0 | 0 | 0 | 0 | 0
PeakO | 0 | 0 | 0 | 0 | 0 | 0
ST | 0 | 0 | 0 | 0 | 0 | 0
STOG | 0 | 0 | 0 | 0 | 0 | 0
STWD | 0 | 0 | 0 | 0 | 0 | 0
WT | 0 | 0 | 0 | 0 | 0 | 0
IGCC | 0 | 0 | 0 | 0 | 0 | 0
DemandResponse | 0 | 0 | 0 | 0 | 0 | 0
IGCC-CCS | 0 | 0 | 0 | 0 | 0 | 0
WT_off | 0 | 0 | 0 | 0 | 0 | 0
PseudoUnit | 0 | 0 | 0 | 0 | 0 | 0
FixedInterchange | 0 | 0 | 0 | 0 | 0 | 0
Emission Cost by Reporting Type: Nebraska
ReportingType | 2015 | 2020 | 2025 | 2030 | 2035 | 2040
BM | 0 | 0 | 0 | 0 | 0 | 0
CC | 6.92 | 3.9 | 6.38 | 28.95 | 27.84 | 39.33
CSP | 0 | 0 | 0 | 0 | 0 | 0
CT | 0 | 0 | 0 | 0 | 0 | 0
Coal | 861.1 | 73.42 | 27.43 | 34.81 | 45.96 | 53.25
Geo | 0 | 0 | 0 | 0 | 0 | 0
H | 0 | 0 | 0 | 0 | 0 | 0
LFG | 0 | 0 | 0 | 0 | 0 | 0
Nuc | 0 | 0 | 0 | 0 | 0 | 0
PS | 0 | 0 | 0 | 0 | 0 | 0
PV | 0 | 0 | 0 | 0 | 0 | 0
PeakG | 0.99 | 0 | 0 | 0 | 0 | 0
PeakO | 0 | 0 | 0 | 0 | 0 | 0
ST | 0 | 0 | 0 | 0 | 0 | 0
STOG | 0.48 | 0 | 0 | 0 | 0 | 0
STWD | 0 | 0 | 0 | 0 | 0 | 0
WT | 0 | 0 | 0 | 0 | 0 | 0
IGCC | 0 | 0 | 0 | 0 | 0 | 0
DemandResponse | 0 | 0 | 0 | 0 | 0 | 0
IGCC-CCS | 0 | 0 | 0 | 0 | 0 | 0
WT_off | 0 | 0 | 0 | 0 | 0 | 0
PseudoUnit | 0 | 0 | 0 | 0 | 0 | 0
FixedInterchange | 0 | 0 | 0 | 0 | 0 | 0
Emission Cost by Reporting Type: NEISO
ReportingType | 2015 | 2020 | 2025 | 2030 | 2035 | 2040
BM | 0 | 0 | 0 | 0 | 0 | 0
CC | 415.33 | 386.05 | 529.95 | 823.4 | 740.61 | 737.42
CSP | 0 | 0 | 0 | 0 | 0 | 0
CT | 0.05 | 0.24 | 0.39 | 0 | 0 | 0.4
Coal | 0.9 | 0 | 0 | 0 | 0 | 0
Geo | 0 | 0 | 0 | 0 | 0 | 0
H | 0 | 0 | 0 | 0 | 0 | 0
LFG | 0 | 0 | 0 | 0 | 0 | 0
Nuc | 0 | 0 | 0 | 0 | 0 | 0
PS | 0 | 0 | 0 | 0 | 0 | 0
PV | 0 | 0 | 0 | 0 | 0 | 0
PeakG | 0.42 | 0.75 | 1.22 | 0.15 | 0 | 4.29
PeakO | 0 | 0 | 0 | 0 | 0 | 0
ST | 0 | 0 | 0 | 0 | 0 | 0
STOG | 0 | 0 | 0 | 0 | 0 | 0
STWD | 0 | 0 | 0 | 0 | 0 | 0
WT | 0 | 0 | 0 | 0 | 0 | 0
IGCC | 0 | 0 | 0 | 0 | 0 | 0
DemandResponse | 0 | 0 | 0 | 0 | 0 | 0
IGCC-CCS | 0 | 0 | 0 | 0 | 0 | 0
WT_off | 0 | 0 | 0 | 0 | 0 | 0
PseudoUnit | 0 | 0 | 0 | 0 | 0 | 0
FixedInterchange | 0 | 0 | 0 | 0 | 0 | 0
Emission Cost by Reporting Type: NonRTO_Midwest
ReportingType | 2015 | 2020 | 2025 | 2030 | 2035 | 2040
BM | 0 | 0 | 0 | 0 | 0 | 0
CC | 179.4 | 500.91 | 820.29 | 1756.65 | 2742.82 | 512.53
CSP | 0 | 0 | 0 | 0 | 0 | 0
CT | 0 | 0 | 0 | 0 | 0 | 0
Coal | 975.26 | 704.69 | 273.75 | 45.41 | 198.72 | 283.67
Geo | 0 | 0 | 0 | 0 | 0 | 0
H | 0 | 0 | 0 | 0 | 0 | 0
LFG | 0 | 0 | 0 | 0 | 0 | 0
Nuc | 0 | 0 | 0 | 0 | 0 | 0
PS | 0 | 0 | 0 | 0 | 0 | 0
PV | 0 | 0 | 0 | 0 | 0 | 0
PeakG | 2.33 | 1.49 | 9.11 | 0 | 0 | 0
PeakO | 0 | 0 | 0 | 0 | 0 | 0
ST | 0 | 0 | 0 | 0 | 0 | 0
STOG | 0 | 0 | 0 | 0 | 0 | 0
STWD | 0 | 0 | 0 | 0 | 0 | 0
WT | 0 | 0 | 0 | 0 | 0 | 0
IGCC | 0 | 0 | 0 | 0 | 0 | 0
DemandResponse | 0 | 0 | 0 | 0 | 0 | 0
IGCC-CCS | 0 | 0 | 0 | 0 | 0 | 0
WT_off | 0 | 0 | 0 | 0 | 0 | 0
PseudoUnit | 0 | 0 | 0 | 0 | 0 | 0
FixedInterchange | 0 | 0 | 0 | 0 | 0 | 0
Emission Cost by Reporting Type: NYISO_A-F
ReportingType | 2015 | 2020 | 2025 | 2030 | 2035 | 2040
BM | 0 | 0 | 0 | 0 | 0 | 0
CC | 56.95 | 91.16 | 149.74 | 234.93 | 114.49 | 90.31
CSP | 0 | 0 | 0 | 0 | 0 | 0
CT | 0 | 0 | 0 | 0 | 0 | 0
Coal | 0 | 0 | 0 | 0 | 0 | 0
Geo | 0 | 0 | 0 | 0 | 0 | 0
H | 0 | 0 | 0 | 0 | 0 | 0
LFG | 0 | 0 | 0 | 0 | 0 | 0
Nuc | 0 | 0 | 0 | 0 | 0 | 0
PS | 0 | 0 | 0 | 0 | 0 | 0
PV | 0 | 0 | 0 | 0 | 0 | 0
PeakG | 0 | 0 | 0 | 0 | 0 | 0.93
PeakO | 0 | 0 | 0 | 0 | 0 | 0
ST | 0 | 0 | 0 | 0 | 0 | 0
STOG | 0 | 0 | 0 | 0 | 0 | 0
STWD | 0 | 0 | 0 | 0 | 0 | 0
WT | 0 | 0 | 0 | 0 | 0 | 0
IGCC | 0 | 0 | 0 | 0 | 0 | 0
DemandResponse | 0 | 0 | 0 | 0 | 0 | 0
IGCC-CCS | 0 | 0 | 0 | 0 | 0 | 0
WT_off | 0 | 0 | 0 | 0 | 0 | 0
PseudoUnit | 0 | 0 | 0 | 0 | 0 | 0
FixedInterchange | 0 | 0 | 0 | 0 | 0 | 0
Emission Cost by Reporting Type: NYISO_G-I
ReportingType | 2015 | 2020 | 2025 | 2030 | 2035 | 2040
BM | 0 | 0 | 0 | 0 | 0 | 0
CC | 54.18 | 125.15 | 204.63 | 301.96 | 506.78 | 178.86
CSP | 0 | 0 | 0 | 0 | 0 | 0
CT | 0 | 0 | 0 | 0 | 0 | 0
Coal | 0 | 0 | 0 | 0 | 0 | 0
Geo | 0 | 0 | 0 | 0 | 0 | 0
H | 0 | 0 | 0 | 0 | 0 | 0
LFG | 0 | 0 | 0 | 0 | 0 | 0
Nuc | 0 | 0 | 0 | 0 | 0 | 0
PS | 0 | 0 | 0 | 0 | 0 | 0
PV | 0 | 0 | 0 | 0 | 0 | 0
PeakG | 0 | 0 | 0.03 | 0.27 | 0.15 | 0.01
PeakO | 0 | 0 | 0 | 0 | 0 | 0
ST | 0 | 0 | 0 | 0 | 0 | 0
STOG | 0 | 0 | 0 | 0 | 0 | 0
STWD | 0 | 0 | 0 | 0 | 0 | 0
WT | 0 | 0 | 0 | 0 | 0 | 0
IGCC | 0 | 0 | 0 | 0 | 0 | 0
DemandResponse | 0 | 0 | 0 | 0 | 0 | 0
IGCC-CCS | 0 | 0 | 0 | 0 | 0 | 0
WT_off | 0 | 0 | 0 | 0 | 0 | 0
PseudoUnit | 0 | 0 | 0 | 0 | 0 | 0
FixedInterchange | 0 | 0 | 0 | 0 | 0 | 0
Emission Cost by Reporting Type: NYISO_J-K
ReportingType | 2015 | 2020 | 2025 | 2030 | 2035 | 2040
BM | 0 | 0 | 0 | 0 | 0 | 0
CC | 225.19 | 347.84 | 579.37 | 995.98 | 1608.46 | 1486.02
CSP | 0 | 0 | 0 | 0 | 0 | 0
CT | 0 | 0 | 0 | 0 | 0 | 0
Coal | 0 | 0 | 0 | 0 | 0 | 0
Geo | 0 | 0 | 0 | 0 | 0 | 0
H | 0 | 0 | 0 | 0 | 0 | 0
LFG | 0 | 0 | 0 | 0 | 0 | 0
Nuc | 0 | 0 | 0 | 0 | 0 | 0
PS | 0 | 0 | 0 | 0 | 0 | 0
PV | 0 | 0 | 0 | 0 | 0 | 0
PeakG | 2.36 | 5.19 | 12.57 | 26.45 | 68.24 | 69.29
PeakO | 0 | 0 | 0 | 0.14 | 0 | 0
ST | 0 | 0 | 0 | 0 | 0 | 0
STOG | 11.15 | 17.67 | 43.71 | 85.34 | 68.88 | 34.02
STWD | 0 | 0 | 0 | 0 | 0 | 0
WT | 0 | 0 | 0 | 0 | 0 | 0
IGCC | 0 | 0 | 0 | 0 | 0 | 0
DemandResponse | 0 | 0 | 0 | 0 | 0 | 0
IGCC-CCS | 0 | 0 | 0 | 0 | 0 | 0
WT_off | 0 | 0 | 0 | 0 | 0 | 0
PseudoUnit | 0 | 0 | 0 | 0 | 0 | 0
FixedInterchange | 0 | 0 | 0 | 0 | 0 | 0
Emission Cost by Reporting Type: PJM_E
ReportingType | 2015 | 2020 | 2025 | 2030 | 2035 | 2040
BM | 0 | 0 | 0 | 0 | 0 | 0
CC | 464.28 | 702.07 | 1285.42 | 2307.66 | 3423.44 | 2413.11
CSP | 0 | 0 | 0 | 0 | 0 | 0
CT | 0 | 0.06 | 0.18 | 0 | 0 | 0
Coal | 16.51 | 17.93 | 11.92 | 0.62 | 25.23 | 43.71
Geo | 0 | 0 | 0 | 0 | 0 | 0
H | 0 | 0 | 0 | 0 | 0 | 0
LFG | 0 | 0 | 0 | 0 | 0 | 0
Nuc | 0 | 0 | 0 | 0 | 0 | 0
PS | 0 | 0 | 0 | 0 | 0 | 0
PV | 0 | 0 | 0 | 0 | 0 | 0
PeakG | 1.01 | 8.12 | 18.08 | 42.22 | 55.46 | 53.61
PeakO | 0 | 0 | 0 | 0.67 | 0 | 0
ST | 0 | 0 | 0 | 0 | 0 | 0
STOG | 2.19 | 5.95 | 0 | 0 | 0 | 0
STWD | 0 | 0 | 0 | 0 | 0 | 0
WT | 0 | 0 | 0 | 0 | 0 | 0
IGCC | 0 | 0 | 0 | 0 | 0 | 0
DemandResponse | 0 | 0 | 0 | 0 | 0 | 0
IGCC-CCS | 0 | 0 | 0 | 0 | 0 | 0
WT_off | 0 | 0 | 0 | 0 | 0 | 0
PseudoUnit | 0 | 0 | 0 | 0 | 0 | 0
FixedInterchange | 0 | 0 | 0 | 0 | 0 | 0
Emission Cost by Reporting Type: PJM_ROM
ReportingType | 2015 | 2020 | 2025 | 2030 | 2035 | 2040
BM | 0 | 0 | 0 | 0 | 0 | 0
CC | 208.05 | 326.54 | 594.96 | 951.57 | 1465.07 | 1186.42
CSP | 0 | 0 | 0 | 0 | 0 | 0
CT | 0 | 0.04 | 0.11 | 0.25 | 0 | 0
Coal | 231.64 | 46.65 | 1.43 | 0.13 | 0.25 | 0.01
Geo | 0 | 0 | 0 | 0 | 0 | 0
H | 0 | 0 | 0 | 0 | 0 | 0
LFG | 0 | 0 | 0 | 0 | 0 | 0
Nuc | 0 | 0 | 0 | 0 | 0 | 0
PS | 0 | 0 | 0 | 0 | 0 | 0
PV | 0 | 0 | 0 | 0 | 0 | 0
PeakG | 0.19 | 1.12 | 2 | 25.81 | 24.52 | 34.11
PeakO | 0 | 0 | 0 | 0 | 0 | 0
ST | 0 | 0 | 0 | 0 | 0 | 0
STOG | 10.4 | 20.95 | 15.73 | 25.06 | 0 | 0
STWD | 0 | 0 | 0 | 0 | 0 | 0
WT | 0 | 0 | 0 | 0 | 0 | 0
IGCC | 0 | 0 | 0 | 0 | 0 | 0
DemandResponse | 0 | 0 | 0 | 0 | 0 | 0
IGCC-CCS | 0 | 0 | 0 | 0 | 0 | 0
WT_off | 0 | 0 | 0 | 0 | 0 | 0
PseudoUnit | 0 | 0 | 0 | 0 | 0 | 0
FixedInterchange | 0 | 0 | 0 | 0 | 0 | 0
Emission Cost by Reporting Type: PJM_ROR
ReportingType | 2015 | 2020 | 2025 | 2030 | 2035 | 2040
BM | 0 | 0 | 0 | 0 | 0 | 0
CC | 1714.94 | 3145.3 | 5339.61 | 10883.59 | 16541.17 | 2112.14
CSP | 0 | 0 | 0 | 0 | 0 | 0
CT | 0.05 | 0.12 | 0.2 | 0.45 | 0 | 0
Coal | 4510.37 | 3331.18 | 567.62 | 211.28 | 577.38 | 824.23
Geo | 0 | 0 | 0 | 0 | 0 | 0
H | 0 | 0 | 0 | 0 | 0 | 0
LFG | 0 | 0 | 0 | 0 | 0 | 0
Nuc | 0 | 0 | 0 | 0 | 0 | 0
PS | 0 | 0 | 0 | 0 | 0 | 0
PV | 0 | 0 | 0 | 0 | 0 | 0
PeakG | 14.37 | 27.97 | 77.14 | 117.9 | 165.5 | 117.66
PeakO | 0 | 0 | 0 | 0 | 0 | 0
ST | 0 | 0 | 0 | 0 | 0 | 0
STOG | 6.93 | 16.86 | 0 | 0 | 0 | 0
STWD | 0 | 0 | 0 | 0 | 0 | 0
WT | 0 | 0 | 0 | 0 | 0 | 0
IGCC | 0 | 0 | 0 | 0 | 0 | 0
DemandResponse | 0 | 0 | 0 | 0 | 0 | 0
IGCC-CCS | 0 | 0 | 0 | 0 | 0 | 0
WT_off | 0 | 0 | 0 | 0 | 0 | 0
PseudoUnit | 0 | 0 | 0 | 0 | 0 | 0
FixedInterchange | 0 | 0 | 0 | 0 | 0 | 0
Emission Cost by Reporting Type: SOCO
ReportingType | 2015 | 2020 | 2025 | 2030 | 2035 | 2040
BM | 0 | 0 | 0 | 0 | 0 | 0
CC | 1469.64 | 2423.29 | 4071.78 | 5894.73 | 4116.03 | 1308.61
CSP | 0 | 0 | 0 | 0 | 0 | 0
CT | 0 | 0 | 0 | 0 | 0 | 0
Coal | 905.04 | 386.44 | 35.15 | 92.91 | 172.09 | 245.66
Geo | 0 | 0 | 0 | 0 | 0 | 0
H | 0 | 0 | 0 | 0 | 0 | 0
LFG | 0 | 0 | 0 | 0 | 0 | 0
Nuc | 0 | 0 | 0 | 0 | 0 | 0
PS | 0 | 0 | 0 | 0 | 0 | 0
PV | 0 | 0 | 0 | 0 | 0 | 0
PeakG | 11.78 | 24.42 | 74.63 | 6.27 | 22.57 | 13.56
PeakO | 0 | 0 | 0 | 0 | 0 | 0
ST | 0 | 0 | 0 | 0 | 0 | 0
STOG | 0 | 0 | 0 | 0 | 0 | 0
STWD | 0 | 0 | 0 | 0 | 0 | 0
WT | 0 | 0 | 0 | 0 | 0 | 0
IGCC | 0 | 0 | 0 | 0 | 0 | 0
DemandResponse | 0 | 0 | 0 | 0 | 0 | 0
IGCC-CCS | 0 | 0 | 0 | 0 | 0 | 0
WT_off | 0 | 0 | 0 | 0 | 0 | 0
PseudoUnit | 0 | 0 | 0 | 0 | 0 | 0
FixedInterchange | 0 | 0 | 0 | 0 | 0 | 0
Emission Cost by Reporting Type: SPP_N
ReportingType | 2015 | 2020 | 2025 | 2030 | 2035 | 2040
BM | 0 | 0 | 0 | 0 | 0 | 0
CC | 69.85 | 105.57 | 140.74 | 206.21 | 265.34 | 272.11
CSP | 0 | 0 | 0 | 0 | 0 | 0
CT | 0 | 0 | 0 | 3.8 | 4.64 | 6.63
Coal | 1538.81 | 403.4 | 41.58 | 14.5 | 25.88 | 33.66
Geo | 0 | 0 | 0 | 0 | 0 | 0
H | 0 | 0 | 0 | 0 | 0 | 0
LFG | 0 | 0 | 0 | 0 | 0 | 0
Nuc | 0 | 0 | 0 | 0 | 0 | 0
PS | 0 | 0 | 0 | 0 | 0 | 0
PV | 0 | 0 | 0 | 0 | 0 | 0
PeakG | 1.27 | 0 | 0 | 0 | 0 | 0
PeakO | 0 | 0 | 0 | 0 | 0 | 0
ST | 0 | 0 | 0 | 0 | 0 | 0
STOG | 5.29 | 1.07 | 0 | 11.42 | 0 | 0
STWD | 0 | 0 | 0 | 0 | 0 | 0
WT | 0 | 0 | 0 | 0 | 0 | 0
IGCC | 0 | 0 | 0 | 0 | 0 | 0
DemandResponse | 0 | 0 | 0 | 0 | 0 | 0
IGCC-CCS | 0 | 0 | 0 | 0 | 0 | 0
WT_off | 0 | 0 | 0 | 0 | 0 | 0
PseudoUnit | 0 | 0 | 0 | 0 | 0 | 0
FixedInterchange | 0 | 0 | 0 | 0 | 0 | 0
Emission Cost by Reporting Type: SPP_S
ReportingType | 2015 | 2020 | 2025 | 2030 | 2035 | 2040
BM | 0 | 0 | 0 | 0 | 0 | 0
CC | 588.37 | 456.27 | 745.06 | 1154.19 | 1544.78 | 1921.69
CSP | 0 | 0 | 0 | 0 | 0 | 0
CT | 0.04 | 0 | 0 | 0 | 0 | 0
Coal | 1827.85 | 216.15 | 21.13 | 0 | 0 | 0
Geo | 0 | 0 | 0 | 0 | 0 | 0
H | 0 | 0 | 0 | 0 | 0 | 0
LFG | 0 | 0 | 0 | 0 | 0 | 0
Nuc | 0 | 0 | 0 | 0 | 0 | 0
PS | 0 | 0 | 0 | 0 | 0 | 0
PV | 0 | 0 | 0 | 0 | 0 | 0
PeakG | 0 | 0 | 0 | 0 | 0 | 0
PeakO | 0 | 0 | 0 | 0 | 0 | 0
ST | 0 | 0 | 0 | 0 | 0 | 0
STOG | 42.58 | 9.01 | 34.96 | 53.18 | 41.5 | 51.41
STWD | 0 | 0 | 0 | 0 | 0 | 0
WT | 0 | 0 | 0 | 0 | 0 | 0
IGCC | 0 | 0 | 0 | 0 | 0 | 0
DemandResponse | 0 | 0 | 0 | 0 | 0 | 0
IGCC-CCS | 0 | 0 | 0 | 0 | 0 | 0
WT_off | 0 | 0 | 0 | 0 | 0 | 0
PseudoUnit | 0 | 0 | 0 | 0 | 0 | 0
FixedInterchange | 0 | 0 | 0 | 0 | 0 | 0
Emission Cost by Reporting Type: TVA
ReportingType | 2015 | 2020 | 2025 | 2030 | 2035 | 2040
BM | 0 | 0 | 0 | 0 | 0 | 0
CC | 445.61 | 961.22 | 1738.47 | 3118.14 | 2460.52 | 917.51
CSP | 0 | 0 | 0 | 0 | 0 | 0
CT | 0 | 0 | 0 | 0 | 0 | 0
Coal | 915.46 | 534.84 | 33.63 | 0 | 0 | 0
Geo | 0 | 0 | 0 | 0 | 0 | 0
H | 0 | 0 | 0 | 0 | 0 | 0
LFG | 0 | 0 | 0 | 0 | 0 | 0
Nuc | 0 | 0 | 0 | 0 | 0 | 0
PS | 0 | 0 | 0 | 0 | 0 | 0
PV | 0 | 0 | 0 | 0 | 0 | 0
PeakG | 0 | 0 | 0 | 0 | 0 | 0
PeakO | 0 | 0 | 0 | 0 | 0 | 0
ST | 0 | 0 | 0 | 0 | 0 | 0
STOG | 0 | 0 | 0 | 0 | 0 | 0
STWD | 0 | 0 | 0 | 0 | 0 | 0
WT | 0 | 0 | 0 | 0 | 0 | 0
IGCC | 0 | 0 | 0 | 0 | 0 | 0
DemandResponse | 0 | 0 | 0 | 0 | 0 | 0
IGCC-CCS | 0 | 0 | 0 | 0 | 0 | 0
WT_off | 0 | 0 | 0 | 0 | 0 | 0
PseudoUnit | 0 | 0 | 0 | 0 | 0 | 0
FixedInterchange | 0 | 0 | 0 | 0 | 0 | 0
Emission Cost by Reporting Type: TVA_Transmission
ReportingType | 2015 | 2020 | 2025 | 2030 | 2035 | 2040
BM | 0 | 0 | 0 | 0 | 0 | 0
CC | 0 | 0 | 0 | 0 | 0 | 0
CSP | 0 | 0 | 0 | 0 | 0 | 0
CT | 0 | 0 | 0 | 0 | 0 | 0
Coal | 0 | 0 | 0 | 0 | 0 | 0
Geo | 0 | 0 | 0 | 0 | 0 | 0
H | 0 | 0 | 0 | 0 | 0 | 0
LFG | 0 | 0 | 0 | 0 | 0 | 0
Nuc | 0 | 0 | 0 | 0 | 0 | 0
PS | 0 | 0 | 0 | 0 | 0 | 0
PV | 0 | 0 | 0 | 0 | 0 | 0
PeakG | 0 | 0 | 0 | 0 | 0 | 0
PeakO | 0 | 0 | 0 | 0 | 0 | 0
ST | 0 | 0 | 0 | 0 | 0 | 0
STOG | 0 | 0 | 0 | 0 | 0 | 0
STWD | 0 | 0 | 0 | 0 | 0 | 0
WT | 0 | 0 | 0 | 0 | 0 | 0
IGCC | 0 | 0 | 0 | 0 | 0 | 0
DemandResponse | 0 | 0 | 0 | 0 | 0 | 0
IGCC-CCS | 0 | 0 | 0 | 0 | 0 | 0
WT_off | 0 | 0 | 0 | 0 | 0 | 0
PseudoUnit | 0 | 0 | 0 | 0 | 0 | 0
FixedInterchange | 0 | 0 | 0 | 0 | 0 | 0
Emission Cost by Reporting Type: VACAR
ReportingType | 2015 | 2020 | 2025 | 2030 | 2035 | 2040
BM | 0 | 0 | 0 | 0 | 0 | 0
CC | 1090.83 | 1528.79 | 2406.61 | 4511.38 | 3589.19 | 1265.38
CSP | 0 | 0 | 0 | 0 | 0 | 0
CT | 1.13 | 1.61 | 5.02 | 0 | 0 | 0
Coal | 753.96 | 603.56 | 106.56 | 56.12 | 102.95 | 146.97
Geo | 0 | 0 | 0 | 0 | 0 | 0
H | 0 | 0 | 0 | 0 | 0 | 0
LFG | 0 | 0 | 0 | 0 | 0 | 0
Nuc | 0 | 0 | 0 | 0 | 0 | 0
PS | 0 | 0 | 0 | 0 | 0 | 0
PV | 0 | 0 | 0 | 0 | 0 | 0
PeakG | 1.67 | 5.13 | 14.13 | 33.19 | 16.48 | 24.29
PeakO | 0 | 0 | 0 | 0 | 0 | 0
ST | 0 | 0 | 0 | 0 | 0 | 0
STOG | 0 | 0 | 0 | 0 | 0 | 0
STWD | 0 | 0 | 0 | 0 | 0 | 0
WT | 0 | 0 | 0 | 0 | 0 | 0
IGCC | 0 | 0 | 0 | 0 | 0 | 0
DemandResponse | 0 | 0 | 0 | 0 | 0 | 0
IGCC-CCS | 0 | 0 | 0 | 0 | 0 | 0
WT_off | 0 | 0 | 0 | 0 | 0 | 0
PseudoUnit | 0 | 0 | 0 | 0 | 0 | 0
FixedInterchange | 0 | 0 | 0 | 0 | 0 | 0
Emission Cost by Reporting Type: IESO
ReportingType | 2015 | 2020 | 2025 | 2030 | 2035 | 2040
BM | 0 | 0 | 0 | 0 | 0 | 0
CC | 3.4 | 2.14 | 1 | 0 | 0 | 0
CSP | 0 | 0 | 0 | 0 | 0 | 0
CT | 0 | 0 | 0 | 0 | 0 | 0
Coal | 0 | 0 | 0 | 0 | 0 | 0
Geo | 0 | 0 | 0 | 0 | 0 | 0
H | 0 | 0 | 0 | 0 | 0 | 0
LFG | 0 | 0 | 0 | 0 | 0 | 0
Nuc | 0 | 0 | 0 | 0 | 0 | 0
PS | 0 | 0 | 0 | 0 | 0 | 0
PV | 0 | 0 | 0 | 0 | 0 | 0
PeakG | 0 | 0 | 0 | 0 | 0 | 0
PeakO | 0 | 0 | 0 | 0 | 0 | 0
ST | 0 | 0 | 0 | 0 | 0 | 0
STOG | 0 | 0 | 0 | 0 | 0 | 0
STWD | 0 | 0 | 0 | 0 | 0 | 0
WT | 0 | 0 | 0 | 0 | 0 | 0
IGCC | 0 | 0 | 0 | 0 | 0 | 0
DemandResponse | 0 | 0 | 0 | 0 | 0 | 0
IGCC-CCS | 0 | 0 | 0 | 0 | 0 | 0
WT_off | 0 | 0 | 0 | 0 | 0 | 0
PseudoUnit | 0 | 0 | 0 | 0 | 0 | 0
FixedInterchange | 0 | 0 | 0 | 0 | 0 | 0
Emission Cost by Reporting Type: MAPP_CA
ReportingType | 2015 | 2020 | 2025 | 2030 | 2035 | 2040
BM | 0 | 0 | 0 | 0 | 0 | 0
CC | 21.5 | 9.55 | 0 | 0 | 0 | 0
CSP | 0 | 0 | 0 | 0 | 0 | 0
CT | 0 | 0 | 0 | 0 | 0 | 0
Coal | 0 | 0 | 0 | 0 | 0 | 0
Geo | 0 | 0 | 0 | 0 | 0 | 0
H | 0 | 0 | 0 | 0 | 0 | 0
LFG | 0 | 0 | 0 | 0 | 0 | 0
Nuc | 0 | 0 | 0 | 0 | 0 | 0
PS | 0 | 0 | 0 | 0 | 0 | 0
PV | 0 | 0 | 0 | 0 | 0 | 0
PeakG | 0 | 0 | 0 | 0 | 0 | 0
PeakO | 0 | 0 | 0 | 0 | 0 | 0
ST | 0 | 0 | 0 | 0 | 0 | 0
STOG | 0 | 0 | 0 | 0 | 0 | 0
STWD | 0 | 0 | 0 | 0 | 0 | 0
WT | 0 | 0 | 0 | 0 | 0 | 0
IGCC | 0 | 0 | 0 | 0 | 0 | 0
DemandResponse | 0 | 0 | 0 | 0 | 0 | 0
IGCC-CCS | 0 | 0 | 0 | 0 | 0 | 0
WT_off | 0 | 0 | 0 | 0 | 0 | 0
PseudoUnit | 0 | 0 | 0 | 0 | 0 | 0
FixedInterchange | 0 | 0 | 0 | 0 | 0 | 0
Emission Cost by Reporting Type: AZ_NM_SNV_Coal
ReportingType | 2015 | 2020 | 2025 | 2030 | 2035 | 2040
BM | 0 | 0 | 0 | 0 | 0 | 0
CC | 0 | 0 | 0 | 0 | 0 | 0
CSP | 0 | 0 | 0 | 0 | 0 | 0
CT | 0 | 0 | 0 | 0 | 0 | 0
Coal | 1276.3 | 1646.24 | 603.68 | 6.34 | 78.56 | 55.34
Geo | 0 | 0 | 0 | 0 | 0 | 0
H | 0 | 0 | 0 | 0 | 0 | 0
LFG | 0 | 0 | 0 | 0 | 0 | 0
Nuc | 0 | 0 | 0 | 0 | 0 | 0
PS | 0 | 0 | 0 | 0 | 0 | 0
PV | 0 | 0 | 0 | 0 | 0 | 0
PeakG | 0 | 0 | 0 | 0 | 0 | 0
PeakO | 0 | 0 | 0 | 0 | 0 | 0
ST | 0 | 0 | 0 | 0 | 0 | 0
STOG | 0 | 0 | 0 | 0 | 0 | 0
STWD | 0 | 0 | 0 | 0 | 0 | 0
WT | 0 | 0 | 0 | 0 | 0 | 0
IGCC | 0 | 0 | 0 | 0 | 0 | 0
DemandResponse | 0 | 0 | 0 | 0 | 0 | 0
IGCC-CCS | 0 | 0 | 0 | 0 | 0 | 0
WT_off | 0 | 0 | 0 | 0 | 0 | 0
PseudoUnit | 0 | 0 | 0 | 0 | 0 | 0
FixedInterchange | 0 | 0 | 0 | 0 | 0 | 0
Emission Cost by Reporting Type: AZ_NM_SNV_Gas
ReportingType | 2015 | 2020 | 2025 | 2030 | 2035 | 2040
BM | 0 | 0 | 0 | 0 | 0 | 0
CC | 701.72 | 777.86 | 1885.13 | 2646.53 | 1512.55 | 1705.84
CSP | 0 | 0 | 0 | 0 | 0 | 0
CT | 0 | 0 | 0 | 0 | 0 | 0
Coal | 0 | 0 | 0 | 0 | 0 | 0
Geo | 0 | 0 | 0 | 0 | 0 | 0
H | 0 | 0 | 0 | 0 | 0 | 0
LFG | 0 | 0 | 0 | 0 | 0 | 0
Nuc | 0 | 0 | 0 | 0 | 0 | 0
PS | 0 | 0 | 0 | 0 | 0 | 0
PV | 0 | 0 | 0 | 0 | 0 | 0
PeakG | 0 | 0 | 0 | 0 | 0 | 0
PeakO | 0 | 0 | 0 | 0 | 0 | 0
ST | 0 | 0 | 0 | 0 | 0 | 0
STOG | 0 | 0 | 0 | 0 | 0 | 0
STWD | 0 | 0 | 0 | 0 | 0 | 0
WT | 0 | 0 | 0 | 0 | 0 | 0
IGCC | 0 | 0 | 0 | 0 | 0 | 0
DemandResponse | 0 | 0 | 0 | 0 | 0 | 0
IGCC-CCS | 0 | 0 | 0 | 0 | 0 | 0
WT_off | 0 | 0 | 0 | 0 | 0 | 0
PseudoUnit | 0 | 0 | 0 | 0 | 0 | 0
FixedInterchange | 0 | 0 | 0 | 0 | 0 | 0
Emission Cost by Reporting Type: AZ_NM_SNV_NucRenew
ReportingType | 2015 | 2020 | 2025 | 2030 | 2035 | 2040
BM | 0 | 0 | 0 | 0 | 0 | 0
CC | 0 | 0 | 0 | 0 | 0 | 0
CSP | 0 | 0 | 0 | 0 | 0 | 0
CT | 0 | 0 | 0 | 0 | 0 | 0
Coal | 0 | 0 | 0 | 0 | 0 | 0
Geo | 0 | 0 | 0 | 0 | 0 | 0
H | 0 | 0 | 0 | 0 | 0 | 0
LFG | 0 | 0 | 0 | 0 | 0 | 0
Nuc | 0 | 0 | 0 | 0 | 0 | 0
PS | 0 | 0 | 0 | 0 | 0 | 0
PV | 0 | 0 | 0 | 0 | 0 | 0
PeakG | 0 | 0 | 0 | 0 | 0 | 0
PeakO | 0 | 0 | 0 | 0 | 0 | 0
ST | 0 | 0 | 0 | 0 | 0 | 0
STOG | 0 | 0 | 0 | 0 | 0 | 0
STWD | 0 | 0 | 0 | 0 | 0 | 0
WT | 0 | 0 | 0 | 0 | 0 | 0
IGCC | 0 | 0 | 0 | 0 | 0 | 0
DemandResponse | 0 | 0 | 0 | 0 | 0 | 0
IGCC-CCS | 0 | 0 | 0 | 0 | 0 | 0
WT_off | 0 | 0 | 0 | 0 | 0 | 0
PseudoUnit | 0 | 0 | 0 | 0 | 0 | 0
FixedInterchange | 0 | 0 | 0 | 0 | 0 | 0
Emission Cost by Reporting Type: ERCOT
ReportingType | 2015 | 2020 | 2025 | 2030 | 2035 | 2040
BM | 0 | 0 | 0 | 0 | 0 | 0
CC | 2047.66 | 3126.22 | 4387.23 | 8855.45 | 7244.42 | 7294.73
CSP | 0 | 0 | 0 | 0 | 0 | 0
CT | 0 | 0.05 | 0.05 | 0.65 | 0 | 0
Coal | 1102.54 | 984.31 | 69.83 | 92.44 | 198.86 | 283.88
Geo | 0 | 0 | 0 | 0 | 0 | 0
H | 0 | 0 | 0 | 0 | 0 | 0
LFG | 0 | 0 | 0 | 0 | 0 | 0
Nuc | 0 | 0 | 0 | 0 | 0 | 0
PS | 0 | 0 | 0 | 0 | 0 | 0
PV | 0 | 0 | 0 | 0 | 0 | 0
PeakG | 0 | 0.15 | 0 | 3.57 | 6.5 | 9.08
PeakO | 0 | 0 | 0 | 0 | 0 | 0
ST | 0 | 0 | 0 | 0 | 0 | 0
STOG | 29.31 | 66.46 | 34.88 | 66.92 | 0 | 0
STWD | 0 | 0 | 0 | 0 | 0 | 0
WT | 0 | 0 | 0 | 0 | 0 | 0
IGCC | 0 | 0 | 0 | 0 | 0 | 0
DemandResponse | 0 | 0 | 0 | 0 | 0 | 0
IGCC-CCS | 0 | 0 | 0 | 0 | 0 | 0
WT_off | 0 | 0 | 0 | 0 | 0 | 0
PseudoUnit | 0 | 0 | 0 | 0 | 0 | 0
FixedInterchange | 0 | 0 | 0 | 0 | 0 | 0
Emission Cost by Reporting Type: NP15
ReportingType | 2015 | 2020 | 2025 | 2030 | 2035 | 2040
BM | 0 | 0 | 0 | 0 | 0 | 0
CC | 587.32 | 811.3 | 1335.82 | 2003.65 | 1012.92 | 919.88
CSP | 0 | 0 | 0 | 0 | 0 | 0
CT | 0 | 0 | 0 | 0 | 0 | 0
Coal | 42.12 | 0 | 0 | 0 | 0 | 0
Geo | 0 | 0 | 0 | 0 | 0 | 0
H | 0 | 0 | 0 | 0 | 0 | 0
LFG | 0 | 0 | 0 | 0 | 0 | 0
Nuc | 0 | 0 | 0 | 0 | 0 | 0
PS | 0 | 0 | 0 | 0 | 0 | 0
PV | 0 | 0 | 0 | 0 | 0 | 0
PeakG | 0 | 0 | 0 | 0 | 0 | 0
PeakO | 0 | 0 | 0 | 0 | 0 | 0
ST | 0 | 0 | 0 | 0 | 0 | 0
STOG | 1.14 | 1.08 | 3.9 | 0 | 0 | 0
STWD | 0 | 0 | 0 | 0 | 0 | 0
WT | 0 | 0 | 0 | 0 | 0 | 0
IGCC | 0 | 0 | 0 | 0 | 0 | 0
DemandResponse | 0 | 0 | 0 | 0 | 0 | 0
IGCC-CCS | 0 | 0 | 0 | 0 | 0 | 0
WT_off | 0 | 0 | 0 | 0 | 0 | 0
PseudoUnit | 0 | 0 | 0 | 0 | 0 | 0
FixedInterchange | 0 | 0 | 0 | 0 | 0 | 0
Emission Cost by Reporting Type: NWPP_Coal
ReportingType | 2015 | 2020 | 2025 | 2030 | 2035 | 2040
BM | 0 | 0 | 0 | 0 | 0 | 0
CC | 0 | 0 | 0 | 0 | 0 | 0
CSP | 0 | 0 | 0 | 0 | 0 | 0
CT | 0 | 0 | 0 | 0 | 0 | 0
Coal | 1435.81 | 1493.04 | 9.83 | 22.01 | 40.76 | 58.18
Geo | 0 | 0 | 0 | 0 | 0 | 0
H | 0 | 0 | 0 | 0 | 0 | 0
LFG | 0 | 0 | 0 | 0 | 0 | 0
Nuc | 0 | 0 | 0 | 0 | 0 | 0
PS | 0 | 0 | 0 | 0 | 0 | 0
PV | 0 | 0 | 0 | 0 | 0 | 0
PeakG | 0 | 0 | 0 | 0 | 0 | 0
PeakO | 0 | 0 | 0 | 0 | 0 | 0
ST | 0 | 0 | 0 | 0 | 0 | 0
STOG | 0 | 0 | 0 | 0 | 0 | 0
STWD | 0 | 0 | 0 | 0 | 0 | 0
WT | 0 | 0 | 0 | 0 | 0 | 0
IGCC | 0 | 0 | 0 | 0 | 0 | 0
DemandResponse | 0 | 0 | 0 | 0 | 0 | 0
IGCC-CCS | 0 | 0 | 0 | 0 | 0 | 0
WT_off | 0 | 0 | 0 | 0 | 0 | 0
PseudoUnit | 0 | 0 | 0 | 0 | 0 | 0
FixedInterchange | 0 | 0 | 0 | 0 | 0 | 0
Emission Cost by Reporting Type: NWPP_Gas
ReportingType | 2015 | 2020 | 2025 | 2030 | 2035 | 2040
BM | 0 | 0 | 0 | 0 | 0 | 0
CC | 513.35 | 944.31 | 1546.41 | 1959.32 | 747.73 | 943.6
CSP | 0 | 0 | 0 | 0 | 0 | 0
CT | 0 | 0 | 0 | 0 | 0 | 0
Coal | 0 | 0 | 0 | 0 | 0 | 0
Geo | 0 | 0 | 0 | 0 | 0 | 0
H | 0 | 0 | 0 | 0 | 0 | 0
LFG | 0 | 0 | 0 | 0 | 0 | 0
Nuc | 0 | 0 | 0 | 0 | 0 | 0
PS | 0 | 0 | 0 | 0 | 0 | 0
PV | 0 | 0 | 0 | 0 | 0 | 0
PeakG | 0 | 0 | 0 | 0 | 0 | 0
PeakO | 0 | 0 | 0 | 0 | 0 | 0
ST | 0 | 0 | 0 | 0 | 0 | 0
STOG | 0 | 0 | 0 | 0 | 0 | 0
STWD | 0 | 0 | 0 | 0 | 0 | 0
WT | 0 | 0 | 0 | 0 | 0 | 0
IGCC | 0 | 0 | 0 | 0 | 0 | 0
DemandResponse | 0 | 0 | 0 | 0 | 0 | 0
IGCC-CCS | 0 | 0 | 0 | 0 | 0 | 0
WT_off | 0 | 0 | 0 | 0 | 0 | 0
PseudoUnit | 0 | 0 | 0 | 0 | 0 | 0
FixedInterchange | 0 | 0 | 0 | 0 | 0 | 0
Emission Cost by Reporting Type: NWPP_NucRenew
ReportingType | 2015 | 2020 | 2025 | 2030 | 2035 | 2040
BM | 0 | 0 | 0 | 0 | 0 | 0
CC | 0 | 0 | 0 | 0 | 0 | 0
CSP | 0 | 0 | 0 | 0 | 0 | 0
CT | 0 | 0 | 0 | 0 | 0 | 0
Coal | 0 | 0 | 0 | 0 | 0 | 0
Geo | 0 | 0 | 0 | 0 | 0 | 0
H | 0 | 0 | 0 | 0 | 0 | 0
LFG | 0 | 0 | 0 | 0 | 0 | 0
Nuc | 0 | 0 | 0 | 0 | 0 | 0
PS | 0 | 0 | 0 | 0 | 0 | 0
PV | 0 | 0 | 0 | 0 | 0 | 0
PeakG | 0 | 0 | 0 | 0 | 0 | 0
PeakO | 0 | 0 | 0 | 0 | 0 | 0
ST | 0 | 0 | 0 | 0 | 0 | 0
STOG | 0 | 0 | 0 | 0 | 0 | 0
STWD | 0 | 0 | 0 | 0 | 0 | 0
WT | 0 | 0 | 0 | 0 | 0 | 0
IGCC | 0 | 0 | 0 | 0 | 0 | 0
DemandResponse | 0 | 0 | 0 | 0 | 0 | 0
IGCC-CCS | 0 | 0 | 0 | 0 | 0 | 0
WT_off | 0 | 0 | 0 | 0 | 0 | 0
PseudoUnit | 0 | 0 | 0 | 0 | 0 | 0
FixedInterchange | 0 | 0 | 0 | 0 | 0 | 0
Emission Cost by Reporting Type: RMPA
ReportingType | 2015 | 2020 | 2025 | 2030 | 2035 | 2040
BM | 0 | 0 | 0 | 0 | 0 | 0
CC | 118.28 | 160.62 | 419.82 | 593.93 | 516.66 | 515.03
CSP | 0 | 0 | 0 | 0 | 0 | 0
CT | 0 | 0 | 0 | 0 | 0 | 0
Coal | 1336.07 | 1518.72 | 208.64 | 57.46 | 106.31 | 145.92
Geo | 0 | 0 | 0 | 0 | 0 | 0
H | 0 | 0 | 0 | 0 | 0 | 0
LFG | 0 | 0 | 0 | 0 | 0 | 0
Nuc | 0 | 0 | 0 | 0 | 0 | 0
PS | 0 | 0 | 0 | 0 | 0 | 0
PV | 0 | 0 | 0 | 0 | 0 | 0
PeakG | 0 | 0 | 0.15 | 0 | 0 | 0
PeakO | 0 | 0 | 0 | 0 | 0 | 0
ST | 0 | 0 | 0 | 0 | 0 | 0
STOG | 0 | 0 | 0 | 0 | 0 | 0
STWD | 0 | 0 | 0 | 0 | 0 | 0
WT | 0 | 0 | 0 | 0 | 0 | 0
IGCC | 0 | 0 | 0 | 0 | 0 | 0
DemandResponse | 0 | 0 | 0 | 0 | 0 | 0
IGCC-CCS | 0 | 0 | 0 | 0 | 0 | 0
WT_off | 0 | 0 | 0 | 0 | 0 | 0
PseudoUnit | 0 | 0 | 0 | 0 | 0 | 0
FixedInterchange | 0 | 0 | 0 | 0 | 0 | 0
Emission Cost by Reporting Type: SP15
ReportingType | 2015 | 2020 | 2025 | 2030 | 2035 | 2040
BM | 0 | 0 | 0 | 0 | 0 | 0
CC | 841.54 | 1081.54 | 1735.5 | 3332.7 | 2838.23 | 2357.97
CSP | 0 | 0 | 0 | 0 | 0 | 0
CT | 0 | 0 | 0 | 0 | 0 | 0
Coal | 39.99 | 30.93 | 22.85 | 0 | 0 | 0
Geo | 0 | 0 | 0 | 0 | 0 | 0
H | 0 | 0 | 0 | 0 | 0 | 0
LFG | 0 | 0 | 0 | 0 | 0 | 0
Nuc | 0 | 0 | 0 | 0 | 0 | 0
PS | 0 | 0 | 0 | 0 | 0 | 0
PV | 0 | 0 | 0 | 0 | 0 | 0
PeakG | 0 | 0 | 0 | 0 | 0 | 0
PeakO | 0 | 0 | 0 | 0 | 0 | 0
ST | 0 | 0 | 0 | 0 | 0 | 0
STOG | 6.51 | 4.31 | 13.28 | 11.74 | 6.61 | 5.29
STWD | 0 | 0 | 0 | 0 | 0 | 0
WT | 0 | 0 | 0 | 0 | 0 | 0
IGCC | 0 | 0 | 0 | 0 | 0 | 0
DemandResponse | 0 | 0 | 0 | 0 | 0 | 0
IGCC-CCS | 0 | 0 | 0 | 0 | 0 | 0
WT_off | 0 | 0 | 0 | 0 | 0 | 0
PseudoUnit | 0 | 0 | 0 | 0 | 0 | 0
FixedInterchange | 0 | 0 | 0 | 0 | 0 | 0
Emission Cost by Reporting Type: ALB
ReportingType | 2015 | 2020 | 2025 | 2030 | 2035 | 2040
BM | 0 | 0 | 0 | 0 | 0 | 0
CC | 238.99 | 339.37 | 115.71 | 0 | 0 | 0
CSP | 0 | 0 | 0 | 0 | 0 | 0
CT | 0 | 0 | 0 | 0 | 0 | 0
Coal | 888.85 | 1262.17 | 0 | 0 | 0 | 0
Geo | 0 | 0 | 0 | 0 | 0 | 0
H | 0 | 0 | 0 | 0 | 0 | 0
LFG | 0 | 0 | 0 | 0 | 0 | 0
Nuc | 0 | 0 | 0 | 0 | 0 | 0
PS | 0 | 0 | 0 | 0 | 0 | 0
PV | 0 | 0 | 0 | 0 | 0 | 0
PeakG | 0 | 0 | 0 | 0 | 0 | 1.76
PeakO | 0 | 0 | 0 | 0 | 0 | 0
ST | 0 | 0 | 0 | 0 | 0 | 0
STOG | 0 | 0 | 0 | 0 | 0 | 0
STWD | 0 | 0 | 0 | 0 | 0 | 0
WT | 0 | 0 | 0 | 0 | 0 | 0
IGCC | 0 | 0 | 0 | 0 | 0 | 0
DemandResponse | 0 | 0 | 0 | 0 | 0 | 0
IGCC-CCS | 0 | 0 | 0 | 0 | 0 | 0
WT_off | 0 | 0 | 0 | 0 | 0 | 0
PseudoUnit | 0 | 0 | 0 | 0 | 0 | 0
FixedInterchange | 0 | 0 | 0 | 0 | 0 | 0
Emission Cost by Reporting Type: BC
ReportingType | 2015 | 2020 | 2025 | 2030 | 2035 | 2040
BM | 0 | 0 | 0 | 0 | 0 | 0
CC | 15.99 | 22.7 | 0 | 0 | 0 | 0
CSP | 0 | 0 | 0 | 0 | 0 | 0
CT | 0 | 0 | 0 | 0 | 0 | 0
Coal | 0 | 0 | 0 | 0 | 0 | 0
Geo | 0 | 0 | 0 | 0 | 0 | 0
H | 0 | 0 | 0 | 0 | 0 | 0
LFG | 0 | 0 | 0 | 0 | 0 | 0
Nuc | 0 | 0 | 0 | 0 | 0 | 0
PS | 0 | 0 | 0 | 0 | 0 | 0
PV | 0 | 0 | 0 | 0 | 0 | 0
PeakG | 0 | 0 | 0 | 0 | 0 | 0
PeakO | 0 | 0 | 0 | 0 | 0 | 0
ST | 0 | 0 | 0 | 0 | 0 | 0
STOG | 0 | 0 | 0 | 0 | 0 | 0
STWD | 0 | 0 | 0 | 0 | 0 | 0
WT | 0 | 0 | 0 | 0 | 0 | 0
IGCC | 0 | 0 | 0 | 0 | 0 | 0
DemandResponse | 0 | 0 | 0 | 0 | 0 | 0
IGCC-CCS | 0 | 0 | 0 | 0 | 0 | 0
WT_off | 0 | 0 | 0 | 0 | 0 | 0
PseudoUnit | 0 | 0 | 0 | 0 | 0 | 0
FixedInterchange | 0 | 0 | 0 | 0 | 0 | 0
Emission Cost by Reporting Type: HQ_IESO
ReportingType | 2015 | 2020 | 2025 | 2030 | 2035 | 2040
BM | 0 | 0 | 0 | 0 | 0 | 0
CC | 0 | 0 | 0 | 0 | 0 | 0
CSP | 0 | 0 | 0 | 0 | 0 | 0
CT | 0 | 0 | 0 | 0 | 0 | 0
Coal | 0 | 0 | 0 | 0 | 0 | 0
Geo | 0 | 0 | 0 | 0 | 0 | 0
H | 0 | 0 | 0 | 0 | 0 | 0
LFG | 0 | 0 | 0 | 0 | 0 | 0
Nuc | 0 | 0 | 0 | 0 | 0 | 0
PS | 0 | 0 | 0 | 0 | 0 | 0
PV | 0 | 0 | 0 | 0 | 0 | 0
PeakG | 0 | 0 | 0 | 0 | 0 | 0
PeakO | 0 | 0 | 0 | 0 | 0 | 0
ST | 0 | 0 | 0 | 0 | 0 | 0
STOG | 0 | 0 | 0 | 0 | 0 | 0
STWD | 0 | 0 | 0 | 0 | 0 | 0
WT | 0 | 0 | 0 | 0 | 0 | 0
IGCC | 0 | 0 | 0 | 0 | 0 | 0
DemandResponse | 0 | 0 | 0 | 0 | 0 | 0
IGCC-CCS | 0 | 0 | 0 | 0 | 0 | 0
WT_off | 0 | 0 | 0 | 0 | 0 | 0
PseudoUnit | 0 | 0 | 0 | 0 | 0 | 0
FixedInterchange | 0 | 0 | 0 | 0 | 0 | 0
Emission Cost by Reporting Type: HQ_NEISO
ReportingType | 2015 | 2020 | 2025 | 2030 | 2035 | 2040
BM | 0 | 0 | 0 | 0 | 0 | 0
CC | 0 | 0 | 0 | 0 | 0 | 0
CSP | 0 | 0 | 0 | 0 | 0 | 0
CT | 0 | 0 | 0 | 0 | 0 | 0
Coal | 0 | 0 | 0 | 0 | 0 | 0
Geo | 0 | 0 | 0 | 0 | 0 | 0
H | 0 | 0 | 0 | 0 | 0 | 0
LFG | 0 | 0 | 0 | 0 | 0 | 0
Nuc | 0 | 0 | 0 | 0 | 0 | 0
PS | 0 | 0 | 0 | 0 | 0 | 0
PV | 0 | 0 | 0 | 0 | 0 | 0
PeakG | 0 | 0 | 0 | 0 | 0 | 0
PeakO | 0 | 0 | 0 | 0 | 0 | 0
ST | 0 | 0 | 0 | 0 | 0 | 0
STOG | 0 | 0 | 0 | 0 | 0 | 0
STWD | 0 | 0 | 0 | 0 | 0 | 0
WT | 0 | 0 | 0 | 0 | 0 | 0
IGCC | 0 | 0 | 0 | 0 | 0 | 0
DemandResponse | 0 | 0 | 0 | 0 | 0 | 0
IGCC-CCS | 0 | 0 | 0 | 0 | 0 | 0
WT_off | 0 | 0 | 0 | 0 | 0 | 0
PseudoUnit | 0 | 0 | 0 | 0 | 0 | 0
FixedInterchange | 0 | 0 | 0 | 0 | 0 | 0
Emission Cost by Reporting Type: HQ_NY
ReportingType | 2015 | 2020 | 2025 | 2030 | 2035 | 2040
BM | 0 | 0 | 0 | 0 | 0 | 0
CC | 0 | 0 | 0 | 0 | 0 | 0
CSP | 0 | 0 | 0 | 0 | 0 | 0
CT | 0 | 0 | 0 | 0 | 0 | 0
Coal | 0 | 0 | 0 | 0 | 0 | 0
Geo | 0 | 0 | 0 | 0 | 0 | 0
H | 0 | 0 | 0 | 0 | 0 | 0
LFG | 0 | 0 | 0 | 0 | 0 | 0
Nuc | 0 | 0 | 0 | 0 | 0 | 0
PS | 0 | 0 | 0 | 0 | 0 | 0
PV | 0 | 0 | 0 | 0 | 0 | 0
PeakG | 0 | 0 | 0 | 0 | 0 | 0
PeakO | 0 | 0 | 0 | 0 | 0 | 0
ST | 0 | 0 | 0 | 0 | 0 | 0
STOG | 0 | 0 | 0 | 0 | 0 | 0
STWD | 0 | 0 | 0 | 0 | 0 | 0
WT | 0 | 0 | 0 | 0 | 0 | 0
IGCC | 0 | 0 | 0 | 0 | 0 | 0
DemandResponse | 0 | 0 | 0 | 0 | 0 | 0
IGCC-CCS | 0 | 0 | 0 | 0 | 0 | 0
WT_off | 0 | 0 | 0 | 0 | 0 | 0
PseudoUnit | 0 | 0 | 0 | 0 | 0 | 0
FixedInterchange | 0 | 0 | 0 | 0 | 0 | 0
Emission Cost by Reporting Type: MARITIMES
ReportingType | 2015 | 2020 | 2025 | 2030 | 2035 | 2040
BM | 0 | 0 | 0 | 0 | 0 | 0
CC | 0 | 0 | 0 | 0 | 0 | 0
CSP | 0 | 0 | 0 | 0 | 0 | 0
CT | 0 | 0 | 0 | 0 | 0 | 0
Coal | 0 | 0 | 0 | 0 | 0 | 0
Geo | 0 | 0 | 0 | 0 | 0 | 0
H | 0 | 0 | 0 | 0 | 0 | 0
LFG | 0 | 0 | 0 | 0 | 0 | 0
Nuc | 0 | 0 | 0 | 0 | 0 | 0
PS | 0 | 0 | 0 | 0 | 0 | 0
PV | 0 | 0 | 0 | 0 | 0 | 0
PeakG | 0 | 0 | 0 | 0 | 0 | 0
PeakO | 0 | 0 | 0 | 0 | 0 | 0
ST | 0 | 0 | 0 | 0 | 0 | 0
STOG | 0 | 0 | 0 | 0 | 0 | 0
STWD | 0 | 0 | 0 | 0 | 0 | 0
WT | 0 | 0 | 0 | 0 | 0 | 0
IGCC | 0 | 0 | 0 | 0 | 0 | 0
DemandResponse | 0 | 0 | 0 | 0 | 0 | 0
IGCC-CCS | 0 | 0 | 0 | 0 | 0 | 0
WT_off | 0 | 0 | 0 | 0 | 0 | 0
PseudoUnit | 0 | 0 | 0 | 0 | 0 | 0
FixedInterchange | 0 | 0 | 0 | 0 | 0 | 0
Emission Cost by Reporting Type: All
ReportingType | 2015 | 2020 | 2025 | 2030 | 2035 | 2040
BM | 0 | 0 | 0 | 0 | 0 | 0
CC | 15656.64 | 25635.36 | 41672.09 | 66641.76 | 69052.12 | 39536.06
CSP | 0 | 0 | 0 | 0 | 0 | 0
CT | 9.02 | 22.82 | 39.87 | 33.8 | 5.29 | 19.53
Coal | 27351.51 | 16948.24 | 2762.18 | 751.82 | 2215.43 | 3181.62
Geo | 0 | 0 | 0 | 0 | 0 | 0
H | 0 | 0 | 0 | 0 | 0 | 0
LFG | 0 | 0 | 0 | 0 | 0 | 0
Nuc | 0 | 0 | 0 | 0 | 0 | 0
PS | 0 | 0 | 0 | 0 | 0 | 0
PV | 0 | 0 | 0 | 0 | 0 | 0
PeakG | 52.95 | 108.15 | 239.37 | 319.26 | 428.61 | 433.48
PeakO | 0 | 0 | 0 | 0.81 | 0 | 0
ST | 0 | 0 | 0 | 0 | 0 | 0
STOG | 128.37 | 156.09 | 154.87 | 253.67 | 117 | 90.71
STWD | 0 | 0 | 0 | 0 | 0 | 0
WT | 0 | 0 | 0 | 0 | 0 | 0
IGCC | 100.97 | 143.38 | 53.05 | 0 | 0 | 0
DemandResponse | 0 | 0 | 0 | 0 | 0 | 0
IGCC-CCS | 0 | 0 | 0 | 0 | 0 | 0
WT_off | 0 | 0 | 0 | 0 | 0 | 0
PseudoUnit | 0 | 0 | 0 | 0 | 0 | 0
FixedInterchange | 0 | 0 | 0 | 0 | 0 | 0
Emission Cost by Reporting Type: EI_US
ReportingType | 2015 | 2020 | 2025 | 2030 | 2035 | 2040
BM | 0 | 0 | 0 | 0 | 0 | 0
CC | 10566.88 | 18359.74 | 30245.47 | 47250.17 | 55179.61 | 25799
CSP | 0 | 0 | 0 | 0 | 0 | 0
CT | 9.02 | 22.77 | 39.82 | 33.15 | 5.29 | 19.53
Coal | 21229.81 | 10012.82 | 1847.35 | 573.58 | 1790.95 | 2638.3
Geo | 0 | 0 | 0 | 0 | 0 | 0
H | 0 | 0 | 0 | 0 | 0 | 0
LFG | 0 | 0 | 0 | 0 | 0 | 0
Nuc | 0 | 0 | 0 | 0 | 0 | 0
PS | 0 | 0 | 0 | 0 | 0 | 0
PV | 0 | 0 | 0 | 0 | 0 | 0
PeakG | 52.95 | 108 | 239.23 | 315.69 | 422.11 | 422.64
PeakO | 0 | 0 | 0 | 0.81 | 0 | 0
ST | 0 | 0 | 0 | 0 | 0 | 0
STOG | 91.41 | 84.24 | 102.81 | 175 | 110.38 | 85.43
STWD | 0 | 0 | 0 | 0 | 0 | 0
WT | 0 | 0 | 0 | 0 | 0 | 0
IGCC | 100.97 | 143.38 | 53.05 | 0 | 0 | 0
DemandResponse | 0 | 0 | 0 | 0 | 0 | 0
IGCC-CCS | 0 | 0 | 0 | 0 | 0 | 0
WT_off | 0 | 0 | 0 | 0 | 0 | 0
PseudoUnit | 0 | 0 | 0 | 0 | 0 | 0
FixedInterchange | 0 | 0 | 0 | 0 | 0 | 0
Emission Cost by Reporting Type: EI_Canada
ReportingType | 2015 | 2020 | 2025 | 2030 | 2035 | 2040
BM | 0 | 0 | 0 | 0 | 0 | 0
CC | 24.91 | 11.69 | 1 | 0 | 0 | 0
CSP | 0 | 0 | 0 | 0 | 0 | 0
CT | 0 | 0 | 0 | 0 | 0 | 0
Coal | 0 | 0 | 0 | 0 | 0 | 0
Geo | 0 | 0 | 0 | 0 | 0 | 0
H | 0 | 0 | 0 | 0 | 0 | 0
LFG | 0 | 0 | 0 | 0 | 0 | 0
Nuc | 0 | 0 | 0 | 0 | 0 | 0
PS | 0 | 0 | 0 | 0 | 0 | 0
PV | 0 | 0 | 0 | 0 | 0 | 0
PeakG | 0 | 0 | 0 | 0 | 0 | 0
PeakO | 0 | 0 | 0 | 0 | 0 | 0
ST | 0 | 0 | 0 | 0 | 0 | 0
STOG | 0 | 0 | 0 | 0 | 0 | 0
STWD | 0 | 0 | 0 | 0 | 0 | 0
WT | 0 | 0 | 0 | 0 | 0 | 0
IGCC | 0 | 0 | 0 | 0 | 0 | 0
DemandResponse | 0 | 0 | 0 | 0 | 0 | 0
IGCC-CCS | 0 | 0 | 0 | 0 | 0 | 0
WT_off | 0 | 0 | 0 | 0 | 0 | 0
PseudoUnit | 0 | 0 | 0 | 0 | 0 | 0
FixedInterchange | 0 | 0 | 0 | 0 | 0 | 0
Emission Cost by Reporting Type: EI
ReportingType | 2015 | 2020 | 2025 | 2030 | 2035 | 2040
BM | 0 | 0 | 0 | 0 | 0 | 0
CC | 10591.78 | 18371.43 | 30246.47 | 47250.17 | 55179.61 | 25799
CSP | 0 | 0 | 0 | 0 | 0 | 0
CT | 9.02 | 22.77 | 39.82 | 33.15 | 5.29 | 19.53
Coal | 21229.81 | 10012.82 | 1847.35 | 573.58 | 1790.95 | 2638.3
Geo | 0 | 0 | 0 | 0 | 0 | 0
H | 0 | 0 | 0 | 0 | 0 | 0
LFG | 0 | 0 | 0 | 0 | 0 | 0
Nuc | 0 | 0 | 0 | 0 | 0 | 0
PS | 0 | 0 | 0 | 0 | 0 | 0
PV | 0 | 0 | 0 | 0 | 0 | 0
PeakG | 52.95 | 108 | 239.23 | 315.69 | 422.11 | 422.64
PeakO | 0 | 0 | 0 | 0.81 | 0 | 0
ST | 0 | 0 | 0 | 0 | 0 | 0
STOG | 91.41 | 84.24 | 102.81 | 175 | 110.38 | 85.43
STWD | 0 | 0 | 0 | 0 | 0 | 0
WT | 0 | 0 | 0 | 0 | 0 | 0
IGCC | 100.97 | 143.38 | 53.05 | 0 | 0 | 0
DemandResponse | 0 | 0 | 0 | 0 | 0 | 0
IGCC-CCS | 0 | 0 | 0 | 0 | 0 | 0
WT_off | 0 | 0 | 0 | 0 | 0 | 0
PseudoUnit | 0 | 0 | 0 | 0 | 0 | 0
FixedInterchange | 0 | 0 | 0 | 0 | 0 | 0
Emission Cost by Reporting Type: Outside_EI
ReportingType | 2015 | 2020 | 2025 | 2030 | 2035 | 2040
BM | 0 | 0 | 0 | 0 | 0 | 0
CC | 5064.85 | 7263.93 | 11425.63 | 19391.59 | 13872.51 | 13737.06
CSP | 0 | 0 | 0 | 0 | 0 | 0
CT | 0 | 0.05 | 0.05 | 0.65 | 0 | 0
Coal | 6121.7 | 6935.42 | 914.83 | 178.24 | 424.49 | 543.32
Geo | 0 | 0 | 0 | 0 | 0 | 0
H | 0 | 0 | 0 | 0 | 0 | 0
LFG | 0 | 0 | 0 | 0 | 0 | 0
Nuc | 0 | 0 | 0 | 0 | 0 | 0
PS | 0 | 0 | 0 | 0 | 0 | 0
PV | 0 | 0 | 0 | 0 | 0 | 0
PeakG | 0 | 0.15 | 0.15 | 3.57 | 6.5 | 10.84
PeakO | 0 | 0 | 0 | 0 | 0 | 0
ST | 0 | 0 | 0 | 0 | 0 | 0
STOG | 36.96 | 71.85 | 52.06 | 78.66 | 6.61 | 5.29
STWD | 0 | 0 | 0 | 0 | 0 | 0
WT | 0 | 0 | 0 | 0 | 0 | 0
IGCC | 0 | 0 | 0 | 0 | 0 | 0
DemandResponse | 0 | 0 | 0 | 0 | 0 | 0
IGCC-CCS | 0 | 0 | 0 | 0 | 0 | 0
WT_off | 0 | 0 | 0 | 0 | 0 | 0
PseudoUnit | 0 | 0 | 0 | 0 | 0 | 0
FixedInterchange | 0 | 0 | 0 | 0 | 0 | 0
#8 | 0: Base VOM Costs ($million)
Base VOM Costs by Reporting Type: Entergy
ReportingType | 2015 | 2020 | 2025 | 2030 | 2035 | 2040
BM | 0 | 0 | 0 | 0 | 120.51 | 348.84
CC | 208.04 | 312.5 | 313.94 | 253.3 | 159.13 | 56.33
CSP | 0 | 0 | 0 | 0 | 0 | 0
CT | 0 | 0 | 0 | 0 | 0 | 0
Coal | 216.47 | 23.53 | 2.2 | 0 | 0 | 0
Geo | 0 | 0 | 0 | 0 | 0 | 0
H | 0 | 0 | 0 | 0 | 0.04 | 0.04
LFG | 0 | 0 | 0.01 | 0.01 | 0.01 | 0.01
Nuc | 100.26 | 100.26 | 100.26 | 100.26 | 84.69 | 66.26
PS | 0 | 0 | 0 | 0 | 0 | 0
PV | 0 | 0 | 0 | 0 | 0 | 0
PeakG | 0 | 0 | 0.04 | 0 | 0 | 0
PeakO | 0 | 0 | 0 | 0 | 0 | 0
ST | 0 | 0 | 0 | 0 | 0 | 0
STOG | 1.03 | 0.97 | 0 | 0 | 0 | 0
STWD | 0.07 | 0.18 | 0.18 | 1.72 | 3.43 | 2.11
WT | 0 | 0 | 0 | 0.01 | 0.07 | 0.07
IGCC | 0 | 0 | 0 | 0 | 0 | 0
DemandResponse | 0 | 0 | 0 | 0 | 0 | 0
IGCC-CCS | 0 | 0 | 0 | 0 | 0 | 0
WT_off | 0 | 0 | 0 | 0 | 0 | 0
PseudoUnit | 0 | 0 | 0 | 0 | 0 | 0
FixedInterchange | 0 | 0 | 0 | 0 | 0 | 0
Base VOM Costs by Reporting Type: FRCC
ReportingType | 2015 | 2020 | 2025 | 2030 | 2035 | 2040
BM | 0 | 0 | 0 | 0 | 0 | 46.62
CC | 555.93 | 574.72 | 559.08 | 322.08 | 155.91 | 102.74
CSP | 0 | 0 | 0 | 0 | 0 | 0
CT | 4.99 | 9.38 | 9.38 | 3.54 | 0 | 0
Coal | 72.19 | 30.79 | 5 | 5.47 | 16.11 | 19.63
Geo | 0 | 0 | 0 | 0 | 0 | 0
H | 0 | 0 | 0 | 0 | 0 | 0
LFG | 0.04 | 0.04 | 0.06 | 0.06 | 0.06 | 0.06
Nuc | 76.4 | 76.4 | 128.19 | 321.99 | 408.64 | 436.02
PS | 0 | 0 | 0 | 0 | 0 | 0
PV | 0 | 0 | 0 | 0 | 0 | 0
PeakG | 3.22 | 5.11 | 4.66 | 0.58 | 0.84 | 0.63
PeakO | 0 | 0 | 0 | 0 | 0 | 0
ST | 0 | 0 | 0 | 0 | 0 | 0
STOG | 0 | 0 | 0 | 0 | 0 | 0
STWD | 0.31 | 0.69 | 3.24 | 3.24 | 3.24 | 2
WT | 0 | 0 | 0 | 0 | 0 | 0
IGCC | 0 | 0 | 0 | 0 | 0 | 0
DemandResponse | 0 | 0 | 0 | 0 | 0 | 0
IGCC-CCS | 0 | 0 | 0 | 0 | 0 | 0
WT_off | 0 | 0 | 0 | 0 | 0 | 0
PseudoUnit | 0 | 0 | 0 | 0 | 0 | 0
FixedInterchange | 0 | 0 | 0 | 0 | 0 | 0
Base VOM Costs by Reporting Type: MAPP_US
ReportingType | 2015 | 2020 | 2025 | 2030 | 2035 | 2040
BM | 0 | 0 | 0 | 0 | 0 | 0
CC | 2.93 | 0.47 | 1.83 | 0.9 | 0.89 | 1
CSP | 0 | 0 | 0 | 0 | 0 | 0
CT | 0 | 0 | 0 | 0 | 0.04 | 0.58
Coal | 42.74 | 15.54 | 1.24 | 0 | 0 | 0
Geo | 0 | 0 | 0 | 0 | 0 | 0
H | 0 | 0 | 0 | 0 | 0 | 0
LFG | 0 | 0 | 0 | 0.01 | 0.01 | 0.01
Nuc | 0 | 0 | 0 | 0 | 0 | 0
PS | 0 | 0 | 0 | 0 | 0 | 0
PV | 0 | 0 | 0 | 0 | 0 | 0
PeakG | 0.77 | 0.75 | 0.75 | 0.75 | 0.88 | 0.8
PeakO | 0 | 0 | 0 | 0 | 0 | 0
ST | 0 | 0 | 0 | 0 | 0 | 0
STOG | 0 | 0 | 0 | 0 | 0 | 0
STWD | 0 | 0 | 0 | 0 | 0 | 0
WT | 0.07 | 0.22 | 0.24 | 0.24 | 0.24 | 0.24
IGCC | 0 | 0 | 0 | 0 | 0 | 0
DemandResponse | 0 | 0 | 0 | 0 | 0 | 0
IGCC-CCS | 0 | 0 | 0 | 0 | 0 | 0
WT_off | 0 | 0 | 0 | 0 | 0 | 0
PseudoUnit | 0 | 0 | 0 | 0 | 0 | 0
FixedInterchange | 0 | 0 | 0 | 0 | 0 | 0
Base VOM Costs by Reporting Type: MISO_IN
ReportingType | 2015 | 2020 | 2025 | 2030 | 2035 | 2040
BM | 0 | 0 | 0 | 0 | 0 | 0
CC | 58.95 | 381.43 | 384.41 | 181.95 | 113.78 | 84.26
CSP | 0 | 0 | 0 | 0 | 0 | 0
CT | 0 | 0 | 0 | 0 | 0 | 0
Coal | 228.95 | 134.25 | 18.03 | 9.25 | 41.64 | 43.19
Geo | 0 | 0 | 0 | 0 | 0 | 0
H | 0 | 0 | 0 | 0 | 0 | 0
LFG | 0 | 0 | 0.01 | 0.01 | 0.01 | 0.01
Nuc | 0 | 0 | 0 | 0 | 0 | 0
PS | 0 | 0 | 0 | 0 | 0 | 0
PV | 0 | 0 | 0.01 | 0.01 | 0.01 | 0.01
PeakG | 0.05 | 0 | 0 | 0 | 0 | 0
PeakO | 0 | 0 | 0 | 0 | 0 | 0
ST | 0 | 0 | 0 | 0 | 0 | 0
STOG | 0.12 | 0.07 | 0.07 | 0 | 0 | 0
STWD | 0 | 0 | 0 | 0 | 0 | 0
WT | 0.02 | 0.02 | 0.02 | 1.15 | 1.15 | 1.15
IGCC | 30.43 | 30.43 | 6.88 | 0 | 0 | 0
DemandResponse | 0 | 0 | 0 | 0 | 0 | 0
IGCC-CCS | 0 | 0 | 0 | 0 | 0 | 0
WT_off | 0 | 0 | 0 | 0 | 0 | 0
PseudoUnit | 0 | 0 | 0 | 0 | 0 | 0
FixedInterchange | 0 | 0 | 0 | 0 | 0 | 0
Base VOM Costs by Reporting Type: MISO_MI
ReportingType | 2015 | 2020 | 2025 | 2030 | 2035 | 2040
BM | 0 | 0 | 0 | 0 | 0 | 143.51
CC | 104.2 | 151.82 | 159.4 | 92.55 | 84.36 | 12.15
CSP | 0 | 0 | 0 | 0 | 0 | 0
CT | 0 | 0 | 0 | 0 | 0 | 0
Coal | 105.43 | 0 | 0 | 0 | 0 | 0
Geo | 0 | 0 | 0 | 0 | 0 | 0
H | 0 | 0 | 0 | 0 | 0 | 0
LFG | 0.01 | 0.01 | 0.03 | 0.03 | 0.03 | 0.03
Nuc | 34.93 | 34.93 | 34.93 | 34.93 | 25 | 25
PS | 0 | 0 | 0 | 0 | 0 | 0
PV | 0 | 0 | 0 | 0 | 0 | 0
PeakG | 0.14 | 0 | 0 | 0 | 0 | 0
PeakO | 0 | 0 | 0 | 0 | 0 | 0
ST | 0 | 0 | 0 | 0 | 0 | 0
STOG | 0.67 | 0.3 | 0.43 | 0 | 0 | 0
STWD | 2.71 | 1.28 | 0.3 | 0.66 | 2.71 | 2.71
WT | 0.06 | 0.07 | 0.07 | 0.07 | 0.07 | 0.07
IGCC | 0 | 0 | 0 | 0 | 0 | 0
DemandResponse | 0 | 0 | 0 | 0 | 0 | 0
IGCC-CCS | 0 | 0 | 0 | 0 | 0 | 0
WT_off | 0 | 0 | 0 | 0 | 0 | 0
PseudoUnit | 0 | 0 | 0 | 0 | 0 | 0
FixedInterchange | 0 | 0 | 0 | 0 | 0 | 0
Base VOM Costs by Reporting Type: MISO_MO-IL
ReportingType | 2015 | 2020 | 2025 | 2030 | 2035 | 2040
BM | 0 | 0 | 0 | 0 | 0 | 0
CC | 7.35 | 41.32 | 41.66 | 12 | 7.95 | 5.23
CSP | 0 | 0 | 0 | 0 | 0 | 0
CT | 0 | 0 | 0 | 0 | 0 | 0
Coal | 300.08 | 94.92 | 13.38 | 2.85 | 8.59 | 8.59
Geo | 0 | 0 | 0 | 0 | 0 | 0
H | 0 | 0 | 0.02 | 0.02 | 0.02 | 0.02
LFG | 0 | 0 | 0.02 | 0.02 | 0.02 | 0.02
Nuc | 41.29 | 41.29 | 41.29 | 41.29 | 41.29 | 41.29
PS | 0 | 0 | 0 | 0 | 0 | 0
PV | 0 | 0 | 0 | 0 | 0 | 0
PeakG | 2.41 | 3.91 | 1.14 | 2.79 | 0.57 | 1.12
PeakO | 0 | 0 | 0 | 0 | 0 | 0
ST | 0 | 0 | 0 | 0 | 0 | 0
STOG | 0.01 | 0.01 | 0.01 | 0 | 0 | 0
STWD | 0 | 0 | 0 | 0 | 0 | 0
WT | 0.02 | 0.02 | 0.4 | 0.81 | 0.81 | 0.81
IGCC | 0 | 0 | 0 | 0 | 0 | 0
DemandResponse | 0 | 0 | 0 | 0 | 0 | 0
IGCC-CCS | 0 | 0 | 0 | 0 | 0 | 0
WT_off | 0 | 0 | 0 | 0 | 0 | 0
PseudoUnit | 0 | 0 | 0 | 0 | 0 | 0
FixedInterchange | 0 | 0 | 0 | 0 | 0 | 0
Base VOM Costs by Reporting Type: MISO_W
ReportingType | 2015 | 2020 | 2025 | 2030 | 2035 | 2040
BM | 0 | 0 | 0 | 0 | 0 | 0
CC | 21.21 | 48.95 | 27.04 | 13.17 | 9.17 | 7.37
CSP | 0 | 0 | 0 | 0 | 0 | 0
CT | 0 | 0 | 0 | 0 | 0 | 0
Coal | 279.28 | 128.45 | 19.11 | 9.3 | 9.69 | 9.69
Geo | 0 | 0 | 0 | 0 | 0 | 0
H | 0 | 0 | 0 | 0 | 0 | 0
LFG | 0.02 | 0.02 | 0.02 | 0.02 | 0.02 | 0.02
Nuc | 43.67 | 43.67 | 43.67 | 43.67 | 0 | 0
PS | 0 | 0 | 0 | 0 | 0 | 0
PV | 0 | 0 | 0 | 0 | 0 | 0
PeakG | 2.11 | 2.71 | 0.27 | 2.32 | 1.54 | 1.51
PeakO | 0 | 0 | 0 | 0 | 0 | 0
ST | 0 | 0 | 0 | 0 | 0 | 0
STOG | 0 | 0 | 0 | 0 | 0 | 0
STWD | 0.3 | 0.38 | 0.76 | 2.43 | 3.61 | 3.12
WT | 0.32 | 0.32 | 1.37 | 1.37 | 1.37 | 1.42
IGCC | 0 | 0 | 0 | 0 | 0 | 0
DemandResponse | 0 | 0 | 0 | 0 | 0 | 0
IGCC-CCS | 0 | 0 | 0 | 0 | 0 | 0
WT_off | 0 | 0 | 0 | 0 | 0 | 0
PseudoUnit | 0 | 0 | 0 | 0 | 0 | 0
FixedInterchange | 0 | 0 | 0 | 0 | 0 | 0
Base VOM Costs by Reporting Type: MISO_WUMS
ReportingType | 2015 | 2020 | 2025 | 2030 | 2035 | 2040
BM | 0 | 0 | 0 | 0 | 0 | 61.99
CC | 126.32 | 180.64 | 175.67 | 93.72 | 94.01 | 42.41
CSP | 0 | 0 | 0 | 0 | 0 | 0
CT | 0 | 0 | 0 | 0 | 0 | 0
Coal | 46.12 | 8.01 | 4.46 | 2.34 | 10.19 | 13.36
Geo | 0 | 0 | 0 | 0 | 0 | 0
H | 0 | 0 | 0 | 0 | 0 | 0
LFG | 0.01 | 0.01 | 0.03 | 0.03 | 0.03 | 0.03
Nuc | 33.6 | 33.6 | 33.6 | 33.6 | 0 | 0
PS | 0 | 0 | 0 | 0 | 0 | 0
PV | 0 | 0 | 0 | 0 | 0 | 0
PeakG | 0 | 0 | 0 | 0 | 0 | 0
PeakO | 0 | 0 | 0 | 0 | 0 | 0
ST | 0 | 0 | 0 | 0 | 0 | 0
STOG | 0 | 0 | 0 | 0 | 0 | 0
STWD | 0.1 | 0.1 | 0.09 | 0.16 | 1.75 | 1.36
WT | 0.05 | 0.05 | 0.05 | 0.32 | 0.32 | 0.39
IGCC | 0 | 0 | 0 | 0 | 0 | 0
DemandResponse | 0 | 0 | 0 | 0 | 0 | 0
IGCC-CCS | 0 | 0 | 0 | 0 | 0 | 0
WT_off | 0 | 0 | 0 | 0 | 0 | 0
PseudoUnit | 0 | 0 | 0 | 0 | 0 | 0
FixedInterchange | 0 | 0 | 0 | 0 | 0 | 0
Base VOM Costs by Reporting Type: Nebraska
ReportingType | 2015 | 2020 | 2025 | 2030 | 2035 | 2040
BM | 0 | 0 | 0 | 0 | 0 | 0
CC | 1.48 | 0.59 | 0.59 | 1.71 | 0.86 | 0.85
CSP | 0 | 0 | 0 | 0 | 0 | 0
CT | 0 | 0 | 0 | 0 | 0 | 0
Coal | 117.38 | 14.85 | 7.92 | 7 | 5.66 | 4.6
Geo | 0 | 0 | 0 | 0 | 0 | 0
H | 0 | 0 | 0 | 0 | 0 | 0
LFG | 0 | 0 | 0 | 0.01 | 0 | 0
Nuc | 23.15 | 23.15 | 20.53 | 18.09 | 0 | 0
PS | 0 | 0 | 0 | 0 | 0 | 0
PV | 0 | 0 | 0 | 0 | 0 | 0
PeakG | 0.5 | 0 | 0 | 0 | 0 | 0
PeakO | 0 | 0 | 0 | 0 | 0 | 0
ST | 0 | 0 | 0 | 0 | 0 | 0
STOG | 0.07 | 0 | 0 | 0 | 0 | 0
STWD | 0 | 0 | 0 | 0 | 0 | 0
WT | 0.01 | 0.47 | 0.48 | 0.49 | 0.65 | 0.65
IGCC | 0 | 0 | 0 | 0 | 0 | 0
DemandResponse | 0 | 0 | 0 | 0 | 0 | 0
IGCC-CCS | 0 | 0 | 0 | 0 | 0 | 0
WT_off | 0 | 0 | 0 | 0 | 0 | 0
PseudoUnit | 0 | 0 | 0 | 0 | 0 | 0
FixedInterchange | 0 | 0 | 0 | 0 | 0 | 0
Base VOM Costs by Reporting Type: NEISO
ReportingType | 2015 | 2020 | 2025 | 2030 | 2035 | 2040
BM | 9.41 | 6.11 | 0.39 | 9.41 | 4.27 | 9.41
CC | 118.5 | 85.23 | 75.02 | 56.73 | 26.89 | 18.06
CSP | 0 | 0 | 0 | 0 | 0 | 0
CT | 0.03 | 0.11 | 0.11 | 0 | 0 | 0.02
Coal | 0.12 | 0 | 0 | 0 | 0 | 0
Geo | 0 | 0 | 0 | 0 | 0 | 0
H | 0 | 0 | 0 | 0 | 0 | 0
LFG | 0.05 | 0.05 | 0.05 | 0.06 | 0.06 | 0.06
Nuc | 85.9 | 85.9 | 85.9 | 85.9 | 62.06 | 45.84
PS | 0 | 0 | 0 | 0 | 0 | 0
PV | 0 | 0.01 | 0.01 | 0.01 | 0.01 | 0.01
PeakG | 0.23 | 0.3 | 0.29 | 0.02 | 0 | 0.18
PeakO | 0 | 0 | 0 | 0 | 0 | 0
ST | 0 | 0 | 0 | 0 | 0 | 0
STOG | 0 | 0 | 0 | 0 | 0 | 0
STWD | 10.15 | 2.82 | 0.26 | 3 | 4.79 | 7.91
WT | 0.01 | 0.09 | 0.16 | 0.17 | 0.47 | 0.47
IGCC | 0 | 0 | 0 | 0 | 0 | 0
DemandResponse | 0 | 0 | 0 | 0 | 0 | 0
IGCC-CCS | 0 | 0 | 0 | 0 | 0 | 0
WT_off | 0.02 | 0.02 | 0.02 | 0.02 | 0.02 | 0.02
PseudoUnit | 0 | 0 | 0 | 0 | 0 | 0
FixedInterchange | 0 | 0 | 0 | 0 | 0 | 0
Base VOM Costs by Reporting Type: NonRTO_Midwest
ReportingType | 2015 | 2020 | 2025 | 2030 | 2035 | 2040
BM | 0 | 0 | 0 | 0 | 45.01 | 208.2
CC | 70.81 | 139.23 | 139.23 | 133.12 | 112.22 | 14.69
CSP | 0 | 0 | 0 | 0 | 0 | 0
CT | 0 | 0 | 0 | 0 | 0 | 0
Coal | 150.12 | 84.92 | 23.83 | 11.36 | 26.9 | 26.9
Geo | 0 | 0 | 0 | 0 | 0 | 0
H | 0 | 0 | 0.04 | 0.04 | 0.04 | 0.04
LFG | 0 | 0 | 0.01 | 0.01 | 0.01 | 0.01
Nuc | 0 | 0 | 0 | 0 | 0 | 0
PS | 0 | 0 | 0 | 0 | 0 | 0
PV | 0 | 0 | 0 | 0 | 0 | 0
PeakG | 1.2 | 0.54 | 2.01 | 0 | 0 | 0
PeakO | 0 | 0 | 0 | 0 | 0 | 0
ST | 0 | 0 | 0 | 0 | 0 | 0
STOG | 0 | 0 | 0 | 0 | 0 | 0
STWD | 0 | 0 | 0 | 0 | 0 | 0
WT | 0 | 0 | 0 | 0 | 0 | 0
IGCC | 0 | 0 | 0 | 0 | 0 | 0
DemandResponse | 0 | 0 | 0 | 0 | 0 | 0
IGCC-CCS | 0 | 0 | 0 | 0 | 0 | 0
WT_off | 0 | 0 | 0 | 0 | 0 | 0
PseudoUnit | 0 | 0 | 0 | 0 | 0 | 0
FixedInterchange | 0 | 0 | 0 | 0 | 0 | 0
Base VOM Costs by Reporting Type: NYISO_A-F
ReportingType | 2015 | 2020 | 2025 | 2030 | 2035 | 2040
BM | 0 | 0 | 0 | 0 | 0 | 0
CC | 20.02 | 21.68 | 21.72 | 16.26 | 4.11 | 1.51
CSP | 0 | 0 | 0 | 0 | 0 | 0
CT | 0 | 0 | 0 | 0 | 0 | 0
Coal | 0 | 0 | 0 | 0 | 0 | 0
Geo | 0 | 0 | 0 | 0 | 0 | 0
H | 0 | 0 | 0 | 0 | 0 | 0
LFG | 0.02 | 0.02 | 0.02 | 0.02 | 0.02 | 0.02
Nuc | 62.23 | 62.23 | 62.23 | 50.74 | 40 | 24.24
PS | 0 | 0 | 0 | 0 | 0 | 0
PV | 0 | 0 | 0 | 0 | 0 | 0
PeakG | 0 | 0 | 0 | 0 | 0 | 0.04
PeakO | 0 | 0 | 0 | 0 | 0 | 0
ST | 0 | 0 | 0 | 0 | 0 | 0
STOG | 0 | 0 | 0 | 0 | 0 | 0
STWD | 0 | 0 | 0.02 | 0.2 | 0.67 | 1.43
WT | 0.11 | 0.13 | 0.13 | 0.3 | 0.4 | 0.4
IGCC | 0 | 0 | 0 | 0 | 0 | 0
DemandResponse | 0 | 0 | 0 | 0 | 0 | 0
IGCC-CCS | 0 | 0 | 0 | 0 | 0 | 0
WT_off | 0 | 0 | 0 | 0 | 0 | 0
PseudoUnit | 0 | 0 | 0 | 0 | 0 | 0
FixedInterchange | 0 | 0 | 0 | 0 | 0 | 0
Base VOM Costs by Reporting Type: NYISO_G-I
ReportingType | 2015 | 2020 | 2025 | 2030 | 2035 | 2040
BM | 0 | 0 | 0 | 0 | 0 | 29.85
CC | 12.59 | 24.26 | 24.23 | 17.26 | 15.55 | 3.77
CSP | 0 | 0 | 0 | 0 | 0 | 0
CT | 0 | 0 | 0 | 0 | 0 | 0
Coal | 0 | 0 | 0 | 0 | 0 | 0
Geo | 0 | 0 | 0 | 0 | 0 | 0
H | 0 | 0 | 0 | 0 | 0 | 0
LFG | 0.01 | 0.01 | 0.01 | 0.01 | 0.01 | 0.01
Nuc | 37.82 | 37.82 | 37.82 | 37.82 | 32.8 | 58.96
PS | 0 | 0 | 0 | 0 | 0 | 0
PV | 0 | 0 | 0 | 0 | 0 | 0
PeakG | 0 | 0 | 0.01 | 0.02 | 0.01 | 0
PeakO | 0 | 0 | 0 | 0 | 0 | 0
ST | 0 | 0 | 0 | 0 | 0 | 0
STOG | 0 | 0 | 0 | 0 | 0 | 0
STWD | 0 | 0 | 0 | 0 | 0 | 0
WT | 0 | 0 | 0 | 0.01 | 0.01 | 0.01
IGCC | 0 | 0 | 0 | 0 | 0 | 0
DemandResponse | 0 | 0 | 0 | 0 | 0 | 0
IGCC-CCS | 0 | 0 | 0 | 0 | 0 | 0
WT_off | 0 | 0 | 0 | 0 | 0 | 0
PseudoUnit | 0 | 0 | 0 | 0 | 0 | 0
FixedInterchange | 0 | 0 | 0 | 0 | 0 | 0
Base VOM Costs by Reporting Type: NYISO_J-K
ReportingType | 2015 | 2020 | 2025 | 2030 | 2035 | 2040
BM | 0 | 0 | 0 | 0 | 0 | 0
CC | 64.8 | 69.37 | 70.68 | 57.29 | 50.3 | 33.54
CSP | 0 | 0 | 0 | 0 | 0 | 0
CT | 0 | 0 | 0 | 0 | 0 | 0
Coal | 0 | 0 | 0 | 0 | 0 | 0
Geo | 0 | 0 | 0 | 0 | 0 | 0
H | 0 | 0 | 0 | 0 | 0 | 0
LFG | 0.01 | 0.01 | 0.01 | 0.02 | 0.02 | 0.02
Nuc | 0 | 0 | 0 | 0 | 0 | 0
PS | 0 | 0 | 0 | 0 | 0 | 0
PV | 0 | 0 | 0 | 0 | 0 | 0
PeakG | 1.39 | 2.1 | 3 | 2.79 | 3.98 | 2.97
PeakO | 0 | 0 | 0 | 0.01 | 0 | 0
ST | 0 | 0 | 0 | 0 | 0 | 0
STOG | 1.8 | 2.01 | 3.03 | 2.64 | 1.15 | 0.4
STWD | 0 | 0 | 0 | 0 | 0 | 0
WT | 0 | 0 | 0 | 0 | 0.01 | 0.01
IGCC | 0 | 0 | 0 | 0 | 0 | 0
DemandResponse | 0 | 0 | 0 | 0 | 0 | 0
IGCC-CCS | 0 | 0 | 0 | 0 | 0 | 0
WT_off | 0 | 0 | 0 | 0 | 0 | 0
PseudoUnit | 0 | 0 | 0 | 0 | 0 | 0
FixedInterchange | 0 | 0 | 0 | 0 | 0 | 0
Base VOM Costs by Reporting Type: PJM_E
ReportingType | 2015 | 2020 | 2025 | 2030 | 2035 | 2040
BM | 0.06 | 1.12 | 1.12 | 1.12 | 1.12 | 1.12
CC | 151.51 | 158.79 | 172.87 | 144.12 | 125.17 | 63.54
CSP | 0 | 0 | 0 | 0 | 0 | 0
CT | 0 | 0.03 | 0.05 | 0 | 0 | 0
Coal | 2.5 | 2.17 | 0.87 | 0.13 | 3.36 | 4.11
Geo | 0 | 0 | 0 | 0 | 0 | 0
H | 0 | 0 | 0 | 0 | 0 | 0
LFG | 0.04 | 0.05 | 0.05 | 0.05 | 0.05 | 0.05
Nuc | 157.37 | 146 | 146 | 146 | 104.88 | 83.17
PS | 0 | 0 | 0 | 0 | 0 | 0
PV | 0 | 0 | 0 | 0 | 0 | 0
PeakG | 0.54 | 3.08 | 4.13 | 4.24 | 3.04 | 2.1
PeakO | 0 | 0 | 0 | 0.05 | 0 | 0
ST | 0 | 0 | 0 | 0 | 0 | 0
STOG | 0.33 | 0.62 | 0 | 0 | 0 | 0
STWD | 0 | 0 | 0 | 0 | 0 | 0
WT | 0.02 | 0.02 | 0.02 | 0.02 | 0.02 | 0.02
IGCC | 0 | 0 | 0 | 0 | 0 | 0
DemandResponse | 0 | 0 | 0 | 0 | 0 | 0
IGCC-CCS | 0 | 0 | 0 | 0 | 0 | 0
WT_off | 0 | 0 | 0.04 | 0.04 | 0.04 | 0.04
PseudoUnit | 0 | 0 | 0 | 0 | 0 | 0
FixedInterchange | 0 | 0 | 0 | 0 | 0 | 0
Base VOM Costs by Reporting Type: PJM_ROM
ReportingType | 2015 | 2020 | 2025 | 2030 | 2035 | 2040
BM | 0.04 | 0.67 | 0.67 | 0.67 | 0.67 | 87.97
CC | 66.1 | 71.19 | 77.08 | 58.19 | 53.23 | 31.14
CSP | 0 | 0 | 0 | 0 | 0 | 0
CT | 0 | 0.02 | 0.03 | 0.03 | 0 | 0
Coal | 36.33 | 5.73 | 0.11 | 0 | 0.01 | 0
Geo | 0 | 0 | 0 | 0 | 0 | 0
H | 0 | 0 | 0.03 | 0.03 | 0.03 | 0.03
LFG | 0.03 | 0.05 | 0.05 | 0.05 | 0.05 | 0.05
Nuc | 93.13 | 93.13 | 93.13 | 93.13 | 171.89 | 224.95
PS | 0 | 0 | 0 | 0 | 0 | 0
PV | 0 | 0.03 | 0.04 | 0.04 | 0.04 | 0.04
PeakG | 0.1 | 0.4 | 0.43 | 2.51 | 1.29 | 1.27
PeakO | 0 | 0 | 0 | 0 | 0 | 0
ST | 0 | 0 | 0 | 0 | 0 | 0
STOG | 1.64 | 2.33 | 1.07 | 0.76 | 0 | 0
STWD | 0.07 | 1.16 | 1.16 | 1.16 | 1.16 | 1.16
WT | 0.03 | 0.05 | 0.05 | 0.05 | 0.05 | 0.05
IGCC | 0 | 0 | 0 | 0 | 0 | 0
DemandResponse | 0 | 0 | 0 | 0 | 0 | 0
IGCC-CCS | 0 | 0 | 0 | 0 | 0 | 0
WT_off | 0 | 0 | 0 | 0 | 0 | 0
PseudoUnit | 0 | 0 | 0 | 0 | 0 | 0
FixedInterchange | 0 | 0 | 0 | 0 | 0 | 0
Base VOM Costs by Reporting Type: PJM_ROR
ReportingType | 2015 | 2020 | 2025 | 2030 | 2035 | 2040
BM | 0.81 | 14.36 | 12.13 | 14.36 | 14.36 | 393.86
CC | 617.4 | 812.88 | 830.84 | 783.86 | 661.47 | 56.71
CSP | 0 | 0 | 0 | 0 | 0 | 0
CT | 0.03 | 0.06 | 0.06 | 0.06 | 0 | 0
Coal | 710.12 | 412.64 | 63.52 | 42.55 | 79.81 | 79.81
Geo | 0 | 0 | 0 | 0 | 0 | 0
H | 0 | 0.03 | 0.03 | 0.03 | 0.03 | 0.03
LFG | 0.05 | 0.09 | 0.09 | 0.09 | 0.09 | 0.09
Nuc | 370.54 | 370.54 | 370.54 | 354.51 | 344.62 | 568.77
PS | 0 | 0 | 0 | 0 | 0 | 0
PV | 0 | 0 | 0 | 0 | 0 | 0
PeakG | 7.38 | 10.11 | 17.03 | 11.62 | 8.81 | 4.39
PeakO | 0 | 0 | 0 | 0 | 0 | 0
ST | 0 | 0 | 0 | 0 | 0 | 0
STOG | 1.11 | 1.9 | 0 | 0 | 0 | 0
STWD | 0.1 | 3.23 | 2.7 | 2.37 | 3.23 | 3.23
WT | 0.31 | 0.31 | 0.49 | 1.09 | 1.09 | 1.09
IGCC | 0 | 0 | 0 | 0 | 0 | 0
DemandResponse | 0 | 0 | 0 | 0 | 0 | 0
IGCC-CCS | 0 | 0 | 0 | 0 | 0 | 0
WT_off | 0 | 0 | 0 | 0 | 0 | 0
PseudoUnit | 0 | 0 | 0 | 0 | 0 | 0
FixedInterchange | 0 | 0 | 0 | 0 | 0 | 0
Base VOM Costs by Reporting Type: SOCO
ReportingType | 2015 | 2020 | 2025 | 2030 | 2035 | 2040
BM | 0.19 | 0.44 | 1.5 | 2.05 | 139.11 | 244.58
CC | 421.63 | 530.04 | 540.28 | 396.87 | 164.38 | 35.88
CSP | 0 | 0 | 0 | 0 | 0 | 0
CT | 0 | 0 | 0 | 0 | 0 | 0
Coal | 135.54 | 45.32 | 19.33 | 22.88 | 22.88 | 22.88
Geo | 0 | 0 | 0 | 0 | 0 | 0
H | 0 | 0 | 0 | 0 | 0 | 0
LFG | 0 | 0 | 0.01 | 0.01 | 0.01 | 0.01
Nuc | 108.01 | 143 | 143 | 274 | 367.4 | 399.55
PS | 0 | 0 | 0 | 0 | 0 | 0
PV | 0 | 0 | 0 | 0 | 0 | 0
PeakG | 6.01 | 8.77 | 16.34 | 0.61 | 1.19 | 0.5
PeakO | 0 | 0 | 0 | 0 | 0 | 0
ST | 0 | 0 | 0 | 0 | 0 | 0
STOG | 0 | 0 | 0 | 0 | 0 | 0
STWD | 0.62 | 1.07 | 1.64 | 9.31 | 11.11 | 6.86
WT | 0 | 0 | 0 | 0 | 0 | 0
IGCC | 0 | 0 | 0 | 0 | 0 | 0
DemandResponse | 0 | 0 | 0 | 0 | 0 | 0
IGCC-CCS | 0 | 0 | 0 | 0 | 0 | 0
WT_off | 0 | 0 | 0 | 0 | 0 | 0
PseudoUnit | 0 | 0 | 0 | 0 | 0 | 0
FixedInterchange | 0 | 0 | 0 | 0 | 0 | 0
Base VOM Costs by Reporting Type: SPP_N
ReportingType | 2015 | 2020 | 2025 | 2030 | 2035 | 2040
BM | 0 | 0 | 0 | 0 | 0 | 0
CC | 15.89 | 27.24 | 21.31 | 13.52 | 9.26 | 6.53
CSP | 0 | 0 | 0 | 0 | 0 | 0
CT | 0 | 0 | 0 | 0.47 | 0.31 | 0.31
Coal | 218.61 | 46.51 | 3.21 | 3.57 | 3.44 | 3.13
Geo | 0 | 0 | 0 | 0 | 0 | 0
H | 0 | 0 | 0 | 0 | 0 | 0
LFG | 0 | 0 | 0 | 0.01 | 0.01 | 0.01
Nuc | 21.45 | 21.45 | 19.02 | 16.84 | 12.7 | 12.49
PS | 0 | 0 | 0 | 0 | 0 | 0
PV | 0 | 0 | 0 | 0 | 0 | 0
PeakG | 0.65 | 0 | 0 | 0 | 0 | 0
PeakO | 0 | 0 | 0 | 0 | 0 | 0
ST | 0 | 0 | 0 | 0 | 0 | 0
STOG | 0.77 | 0.11 | 0 | 0.32 | 0 | 0
STWD | 0 | 0 | 0 | 0 | 0 | 0
WT | 0.05 | 0.84 | 1.01 | 1.06 | 1.31 | 1.34
IGCC | 0 | 0 | 0 | 0 | 0 | 0
DemandResponse | 0 | 0 | 0 | 0 | 0 | 0
IGCC-CCS | 0 | 0 | 0 | 0 | 0 | 0
WT_off | 0 | 0 | 0 | 0 | 0 | 0
PseudoUnit | 0 | 0 | 0 | 0 | 0 | 0
FixedInterchange | 0 | 0 | 0 | 0 | 0 | 0
Base VOM Costs by Reporting Type: SPP_S
ReportingType | 2015 | 2020 | 2025 | 2030 | 2035 | 2040
BM | 0 | 0 | 0 | 0 | 0 | 0
CC | 135.3 | 109 | 102.51 | 68.5 | 50.02 | 43.96
CSP | 0 | 0 | 0 | 0 | 0 | 0
CT | 0.02 | 0 | 0 | 0 | 0 | 0
Coal | 271.86 | 26.15 | 1.62 | 0 | 0 | 0
Geo | 0 | 0 | 0 | 0 | 0 | 0
H | 0 | 0 | 0 | 0 | 0 | 0
LFG | 0 | 0 | 0 | 0.01 | 0.01 | 0.01
Nuc | 0 | 0 | 0 | 0 | 0 | 0
PS | 0 | 0 | 0 | 0 | 0 | 0
PV | 0 | 0 | 0 | 0 | 0 | 0
PeakG | 0 | 0 | 0 | 0 | 0 | 0
PeakO | 0 | 0 | 0 | 0 | 0 | 0
ST | 0 | 0 | 0 | 0 | 0 | 0
STOG | 6.71 | 1 | 2.37 | 1.61 | 0.68 | 0.59
STWD | 0.13 | 0.07 | 0.07 | 0.29 | 0.53 | 0.47
WT | 0.11 | 1.37 | 1.37 | 1.47 | 1.54 | 1.58
IGCC | 0 | 0 | 0 | 0 | 0 | 0
DemandResponse | 0 | 0 | 0 | 0 | 0 | 0
IGCC-CCS | 0 | 0 | 0 | 0 | 0 | 0
WT_off | 0 | 0 | 0 | 0 | 0 | 0
PseudoUnit | 0 | 0 | 0 | 0 | 0 | 0
FixedInterchange | 0 | 0 | 0 | 0 | 0 | 0
Base VOM Costs by Reporting Type: TVA
ReportingType | 2015 | 2020 | 2025 | 2030 | 2035 | 2040
BM | 0 | 0 | 0 | 0 | 275.88 | 275.88
CC | 149.22 | 253.72 | 270.78 | 228.4 | 99.3 | 25.4
CSP | 0 | 0 | 0 | 0 | 0 | 0
CT | 0 | 0 | 0 | 0 | 0 | 0
Coal | 138.59 | 63.9 | 2.3 | 0 | 0 | 0
Geo | 0 | 0 | 0 | 0 | 0 | 0
H | 0 | 0 | 0 | 0 | 0 | 0
LFG | 0 | 0 | 0.01 | 0.01 | 0.01 | 0.01
Nuc | 152.12 | 152.12 | 152.12 | 152.12 | 126.98 | 174.85
PS | 0 | 0 | 0 | 0 | 0 | 0
PV | 0 | 0 | 0 | 0 | 0 | 0
PeakG | 0 | 0 | 0 | 0 | 0 | 0
PeakO | 0 | 0 | 0 | 0 | 0 | 0
ST | 0 | 0 | 0 | 0 | 0 | 0
STOG | 0 | 0 | 0 | 0 | 0 | 0
STWD | 0 | 0 | 0.01 | 0.06 | 0.08 | 0.06
WT | 0 | 0 | 0 | 0 | 0 | 0
IGCC | 0 | 0 | 0 | 0 | 0 | 0
DemandResponse | 0 | 0 | 0 | 0 | 0 | 0
IGCC-CCS | 0 | 0 | 0 | 0 | 0 | 0
WT_off | 0 | 0 | 0 | 0 | 0 | 0
PseudoUnit | 0 | 0 | 0 | 0 | 0 | 0
FixedInterchange | 0 | 0 | 0 | 0 | 0 | 0
Base VOM Costs by Reporting Type: TVA_Transmission
ReportingType | 2015 | 2020 | 2025 | 2030 | 2035 | 2040
BM | 0 | 0 | 0 | 0 | 0 | 0
CC | 0 | 0 | 0 | 0 | 0 | 0
CSP | 0 | 0 | 0 | 0 | 0 | 0
CT | 0 | 0 | 0 | 0 | 0 | 0
Coal | 0 | 0 | 0 | 0 | 0 | 0
Geo | 0 | 0 | 0 | 0 | 0 | 0
H | 0 | 0 | 0 | 0 | 0 | 0
LFG | 0 | 0 | 0 | 0 | 0 | 0
Nuc | 0 | 0 | 0 | 0 | 0 | 0
PS | 0 | 0 | 0 | 0 | 0 | 0
PV | 0 | 0 | 0 | 0 | 0 | 0
PeakG | 0 | 0 | 0 | 0 | 0 | 0
PeakO | 0 | 0 | 0 | 0 | 0 | 0
ST | 0 | 0 | 0 | 0 | 0 | 0
STOG | 0 | 0 | 0 | 0 | 0 | 0
STWD | 0 | 0 | 0 | 0 | 0 | 0
WT | 0 | 0 | 0 | 0 | 0 | 0
IGCC | 0 | 0 | 0 | 0 | 0 | 0
DemandResponse | 0 | 0 | 0 | 0 | 0 | 0
IGCC-CCS | 0 | 0 | 0 | 0 | 0 | 0
WT_off | 0 | 0 | 0 | 0 | 0 | 0
PseudoUnit | 0 | 0 | 0 | 0 | 0 | 0
FixedInterchange | 0 | 0 | 0 | 0 | 0 | 0
Base VOM Costs by Reporting Type: VACAR
ReportingType | 2015 | 2020 | 2025 | 2030 | 2035 | 2040
BM | 0.03 | 6.37 | 26.48 | 26.94 | 26.94 | 239.52
CC | 417.64 | 411.03 | 391.03 | 333.33 | 146.68 | 36.22
CSP | 0 | 0 | 0 | 0 | 0 | 0
CT | 0.73 | 0.73 | 1.39 | 0 | 0 | 0
Coal | 120.41 | 74.74 | 13.94 | 9.42 | 13.21 | 13.21
Geo | 0 | 0 | 0 | 0 | 0 | 0
H | 0 | 0 | 0 | 0 | 0 | 0
LFG | 0.01 | 0.01 | 0.01 | 0.01 | 0.01 | 0.01
Nuc | 211.36 | 248.42 | 295.43 | 323.93 | 263.86 | 229.51
PS | 0 | 0 | 0 | 0 | 0 | 0
PV | 0 | 0 | 0 | 0 | 0 | 0.01
PeakG | 0.86 | 1.87 | 3.14 | 3.3 | 0.88 | 0.91
PeakO | 0 | 0 | 0 | 0 | 0 | 0
ST | 0 | 0 | 0 | 0 | 0 | 0
STOG | 0 | 0 | 0 | 0 | 0 | 0
STWD | 4.67 | 4.67 | 4.67 | 4.67 | 4.67 | 3.63
WT | 0 | 0.08 | 0.08 | 0.08 | 0.08 | 0.08
IGCC | 0 | 0 | 0 | 0 | 0 | 0
DemandResponse | 0 | 0 | 0 | 0 | 0 | 0
IGCC-CCS | 0 | 0 | 0 | 0 | 0 | 0
WT_off | 0 | 0 | 0 | 0 | 0.95 | 1.29
PseudoUnit | 0 | 0 | 0 | 0 | 0 | 0
FixedInterchange | 0 | 0 | 0 | 0 | 0 | 0
Base VOM Costs by Reporting Type: IESO
ReportingType | 2015 | 2020 | 2025 | 2030 | 2035 | 2040
BM | 0 | 0 | 0 | 0.17 | 0.17 | 0.65
CC | 1.34 | 0.6 | 0.17 | 0 | 0 | 0
CSP | 0 | 0 | 0 | 0 | 0 | 0
CT | 0 | 0 | 0 | 0 | 0 | 0
Coal | 0 | 0 | 0 | 0 | 0 | 0
Geo | 0 | 0 | 0 | 0 | 0 | 0
H | 0 | 0 | 0 | 0 | 0.02 | 0.02
LFG | 0.01 | 0.01 | 0.01 | 0.01 | 0.01 | 0.01
Nuc | 240.73 | 238.61 | 235.49 | 240.73 | 221.68 | 193.2
PS | 0 | 0 | 0 | 0 | 0 | 0
PV | 0 | 0 | 0 | 0 | 0 | 0
PeakG | 0 | 0 | 0 | 0 | 0 | 0
PeakO | 0 | 0 | 0 | 0 | 0 | 0
ST | 0 | 0 | 0 | 0 | 0 | 0
STOG | 0 | 0 | 0 | 0 | 0 | 0
STWD | 0.01 | 0.01 | 0.03 | 0.06 | 0.06 | 2.31
WT | 0.09 | 0.09 | 0.09 | 0.09 | 0.09 | 0.09
IGCC | 0 | 0 | 0 | 0 | 0 | 0
DemandResponse | 0 | 0 | 0 | 0 | 0 | 0
IGCC-CCS | 0 | 0 | 0 | 0 | 0 | 0
WT_off | 0 | 0 | 0 | 0 | 0 | 0
PseudoUnit | 0 | 0 | 0 | 0 | 0 | 0
FixedInterchange | 0 | 0 | 0 | 0 | 0 | 0
Base VOM Costs by Reporting Type: MAPP_CA
ReportingType | 2015 | 2020 | 2025 | 2030 | 2035 | 2040
BM | 0 | 0 | 0 | 0 | 0 | 0
CC | 4.88 | 1.49 | 0 | 0 | 0 | 0
CSP | 0 | 0 | 0 | 0 | 0 | 0
CT | 0 | 0 | 0 | 0 | 0 | 0
Coal | 0 | 0 | 0 | 0 | 0 | 0
Geo | 0 | 0 | 0 | 0 | 0 | 0
H | 0 | 0.05 | 0.15 | 0.25 | 0.26 | 0.26
LFG | 0 | 0 | 0 | 0 | 0 | 0
Nuc | 0 | 0 | 0 | 0 | 0 | 0
PS | 0 | 0 | 0 | 0 | 0 | 0
PV | 0 | 0 | 0 | 0 | 0 | 0
PeakG | 0 | 0 | 0 | 0 | 0 | 0
PeakO | 0 | 0 | 0 | 0 | 0 | 0
ST | 0 | 0 | 0 | 0 | 0 | 0
STOG | 0 | 0 | 0 | 0 | 0 | 0
STWD | 0 | 0 | 0 | 0 | 0 | 0
WT | 0.02 | 0.02 | 0.02 | 0.02 | 0.01 | 0.01
IGCC | 0 | 0 | 0 | 0 | 0 | 0
DemandResponse | 0 | 0 | 0 | 0 | 0 | 0
IGCC-CCS | 0 | 0 | 0 | 0 | 0 | 0
WT_off | 0 | 0 | 0 | 0 | 0 | 0
PseudoUnit | 0 | 0 | 0 | 0 | 0 | 0
FixedInterchange | 0 | 0 | 0 | 0 | 0 | 0
Base VOM Costs by Reporting Type: AZ_NM_SNV_Coal
ReportingType | 2015 | 2020 | 2025 | 2030 | 2035 | 2040
BM | 0 | 0 | 0 | 0 | 0 | 0
CC | 0 | 0 | 0 | 0 | 0 | 0
CSP | 0 | 0 | 0 | 0 | 0 | 0
CT | 0 | 0 | 0 | 0 | 0 | 0
Coal | 196.39 | 198.13 | 44.82 | 1.59 | 10.62 | 5.24
Geo | 0 | 0 | 0 | 0 | 0 | 0
H | 0 | 0 | 0 | 0 | 0 | 0
LFG | 0 | 0 | 0 | 0 | 0 | 0
Nuc | 0 | 0 | 0 | 0 | 0 | 0
PS | 0 | 0 | 0 | 0 | 0 | 0
PV | 0 | 0 | 0 | 0 | 0 | 0
PeakG | 0 | 0 | 0 | 0 | 0 | 0
PeakO | 0 | 0 | 0 | 0 | 0 | 0
ST | 0 | 0 | 0 | 0 | 0 | 0
STOG | 0 | 0 | 0 | 0 | 0 | 0
STWD | 0 | 0 | 0 | 0 | 0 | 0
WT | 0 | 0 | 0 | 0 | 0 | 0
IGCC | 0 | 0 | 0 | 0 | 0 | 0
DemandResponse | 0 | 0 | 0 | 0 | 0 | 0
IGCC-CCS | 0 | 0 | 0 | 0 | 0 | 0
WT_off | 0 | 0 | 0 | 0 | 0 | 0
PseudoUnit | 0 | 0 | 0 | 0 | 0 | 0
FixedInterchange | 0 | 0 | 0 | 0 | 0 | 0
Base VOM Costs by Reporting Type: AZ_NM_SNV_Gas
ReportingType | 2015 | 2020 | 2025 | 2030 | 2035 | 2040
BM | 0 | 0 | 0 | 0 | 0 | 0
CC | 170.06 | 150.93 | 211.57 | 141.73 | 47.35 | 39.58
CSP | 0 | 0 | 0 | 0 | 0 | 0
CT | 0 | 0 | 0 | 0 | 0 | 0
Coal | 0 | 0 | 0 | 0 | 0 | 0
Geo | 0 | 0 | 0 | 0 | 0 | 0
H | 0 | 0 | 0 | 0 | 0 | 0
LFG | 0 | 0 | 0 | 0 | 0 | 0
Nuc | 0 | 0 | 0 | 0 | 0 | 0
PS | 0 | 0 | 0 | 0 | 0 | 0
PV | 0 | 0 | 0 | 0 | 0 | 0
PeakG | 0 | 0 | 0 | 0 | 0 | 0
PeakO | 0 | 0 | 0 | 0 | 0 | 0
ST | 0 | 0 | 0 | 0 | 0 | 0
STOG | 0 | 0 | 0 | 0 | 0 | 0
STWD | 0 | 0 | 0 | 0 | 0 | 0
WT | 0 | 0 | 0 | 0 | 0 | 0
IGCC | 0 | 0 | 0 | 0 | 0 | 0
DemandResponse | 0 | 0 | 0 | 0 | 0 | 0
IGCC-CCS | 0 | 0 | 0 | 0 | 0 | 0
WT_off | 0 | 0 | 0 | 0 | 0 | 0
PseudoUnit | 0 | 0 | 0 | 0 | 0 | 0
FixedInterchange | 0 | 0 | 0 | 0 | 0 | 0
Base VOM Costs by Reporting Type: AZ_NM_SNV_NucRenew
ReportingType | 2015 | 2020 | 2025 | 2030 | 2035 | 2040
BM | 0 | 0 | 0 | 0 | 0 | 23.07
CC | 0 | 0 | 0 | 0 | 0 | 0
CSP | 0 | 0 | 0 | 0 | 0 | 0
CT | 0 | 0 | 0 | 0 | 0 | 0
Coal | 0 | 0 | 0 | 0 | 0 | 0
Geo | 0 | 0.09 | 116.31 | 116.31 | 116.31 | 116.31
H | 0 | 0 | 0 | 0 | 0 | 0
LFG | 0 | 0 | 0.01 | 0.01 | 0.01 | 0.01
Nuc | 71.66 | 71.66 | 71.66 | 122.99 | 229.5 | 229.5
PS | 0 | 0 | 0 | 0 | 0 | 0
PV | 0 | 0 | 0 | 0 | 0 | 0
PeakG | 0 | 0 | 0 | 0 | 0 | 0
PeakO | 0 | 0 | 0 | 0 | 0 | 0
ST | 0.01 | 0.03 | 0.04 | 0.04 | 0.06 | 0.06
STOG | 0 | 0 | 0 | 0 | 0 | 0
STWD | 0.43 | 0.43 | 0.43 | 0.43 | 0.43 | 0.43
WT | 0.02 | 0.35 | 0.35 | 0.35 | 0.35 | 0.35
IGCC | 0 | 0 | 0 | 0 | 0 | 0
DemandResponse | 0 | 0 | 0 | 0 | 0 | 0
IGCC-CCS | 0 | 0 | 0 | 0 | 0 | 0
WT_off | 0 | 0 | 0 | 0 | 0 | 0
PseudoUnit | 0 | 0 | 0 | 0 | 0 | 0
FixedInterchange | 0 | 0 | 0 | 0 | 0 | 0
Base VOM Costs by Reporting Type: ERCOT
ReportingType | 2015 | 2020 | 2025 | 2030 | 2035 | 2040
BM | 0.29 | 0.5 | 0.77 | 5.41 | 151.67 | 116.99
CC | 655.04 | 690.53 | 614.2 | 565.92 | 268.52 | 192.73
CSP | 0 | 0 | 0 | 0 | 0 | 0
CT | 0 | 0.02 | 0.01 | 0.08 | 0 | 0
Coal | 170.73 | 117.51 | 16.59 | 21.31 | 24.99 | 24.99
Geo | 0 | 0 | 0 | 0 | 0 | 0
H | 0 | 0 | 0 | 0 | 0 | 0
LFG | 0.01 | 0.01 | 0.02 | 0.04 | 0.04 | 0.04
Nuc | 94.14 | 94.14 | 94.14 | 117.55 | 264.21 | 332.38
PS | 0 | 0 | 0 | 0 | 0 | 0
PV | 0 | 0 | 0 | 0 | 0 | 0
PeakG | 0 | 0.05 | 0 | 0.34 | 0.34 | 0.33
PeakO | 0 | 0 | 0 | 0 | 0 | 0
ST | 0 | 0 | 0 | 0 | 0 | 0
STOG | 4.58 | 7.31 | 2.34 | 2.01 | 0 | 0
STWD | 0 | 0 | 0 | 0 | 0 | 0
WT | 0.32 | 0.32 | 0.92 | 0.92 | 0.92 | 0.93
IGCC | 0 | 0 | 0 | 0 | 0 | 0
DemandResponse | 0 | 0 | 0 | 0 | 0 | 0
IGCC-CCS | 0 | 0 | 0 | 0 | 0 | 0
WT_off | 0 | 0 | 0 | 0 | 0 | 0
PseudoUnit | 0 | 0 | 0 | 0 | 0 | 0
FixedInterchange | 0 | 0 | 0 | 0 | 0 | 0
Base VOM Costs by Reporting Type: NP15
ReportingType | 2015 | 2020 | 2025 | 2030 | 2035 | 2040
BM | 0 | 0 | 0 | 0 | 0 | 0
CC | 150.86 | 154.89 | 155.48 | 112.98 | 38.11 | 26.1
CSP | 0 | 0 | 0 | 0 | 0 | 0
CT | 0 | 0 | 0 | 0 | 0 | 0
Coal | 5.45 | 0 | 0 | 0 | 0 | 0
Geo | 0.11 | 48.23 | 48.23 | 48.23 | 48.23 | 48.23
H | 0 | 0 | 0 | 0 | 0 | 0
LFG | 0.01 | 0.04 | 0.06 | 0.06 | 0.06 | 0.06
Nuc | 42.53 | 42.53 | 42.53 | 111.91 | 157.51 | 170.03
PS | 0 | 0 | 0 | 0 | 0 | 0
PV | 0 | 0 | 0 | 0 | 0 | 0
PeakG | 0 | 0 | 0 | 0 | 0 | 0
PeakO | 0 | 0 | 0 | 0 | 0 | 0
ST | 0 | 0 | 0 | 0 | 0 | 0
STOG | 0.19 | 0.13 | 0.28 | 0 | 0 | 0
STWD | 7.35 | 7.35 | 3.43 | 7.35 | 7.35 | 7.35
WT | 0.04 | 0.13 | 0.13 | 0.13 | 0.36 | 0.38
IGCC | 0 | 0 | 0 | 0 | 0 | 0
DemandResponse | 0 | 0 | 0 | 0 | 0 | 0
IGCC-CCS | 0 | 0 | 0 | 0 | 0 | 0
WT_off | 0 | 0 | 0 | 0 | 0 | 0
PseudoUnit | 0 | 0 | 0 | 0 | 0 | 0
FixedInterchange | 0 | 0 | 0 | 0 | 0 | 0
Base VOM Costs by Reporting Type: NWPP_Coal
ReportingType | 2015 | 2020 | 2025 | 2030 | 2035 | 2040
BM | 0 | 0 | 0 | 0 | 0 | 0
CC | 0 | 0 | 0 | 0 | 0 | 0
CSP | 0 | 0 | 0 | 0 | 0 | 0
CT | 0 | 0 | 0 | 0 | 0 | 0
Coal | 198.81 | 161.6 | 5.38 | 5.38 | 5.38 | 5.38
Geo | 0 | 0 | 0 | 0 | 0 | 0
H | 0 | 0 | 0 | 0 | 0 | 0
LFG | 0 | 0 | 0 | 0 | 0 | 0
Nuc | 0 | 0 | 0 | 0 | 0 | 0
PS | 0 | 0 | 0 | 0 | 0 | 0
PV | 0 | 0 | 0 | 0 | 0 | 0
PeakG | 0 | 0 | 0 | 0 | 0 | 0
PeakO | 0 | 0 | 0 | 0 | 0 | 0
ST | 0 | 0 | 0 | 0 | 0 | 0
STOG | 0 | 0 | 0 | 0 | 0 | 0
STWD | 0 | 0 | 0 | 0 | 0 | 0
WT | 0 | 0 | 0 | 0 | 0 | 0
IGCC | 0 | 0 | 0 | 0 | 0 | 0
DemandResponse | 0 | 0 | 0 | 0 | 0 | 0
IGCC-CCS | 0 | 0 | 0 | 0 | 0 | 0
WT_off | 0 | 0 | 0 | 0 | 0 | 0
PseudoUnit | 0 | 0 | 0 | 0 | 0 | 0
FixedInterchange | 0 | 0 | 0 | 0 | 0 | 0
Base VOM Costs by Reporting Type: NWPP_Gas
ReportingType | 2015 | 2020 | 2025 | 2030 | 2035 | 2040
BM | 0 | 0 | 0 | 0 | 0 | 0
CC | 122.48 | 182.34 | 182.34 | 115.25 | 30.59 | 27.04
CSP | 0 | 0 | 0 | 0 | 0 | 0
CT | 0 | 0 | 0 | 0 | 0 | 0
Coal | 0 | 0 | 0 | 0 | 0 | 0
Geo | 0 | 0 | 0 | 0 | 0 | 0
H | 0 | 0 | 0 | 0 | 0 | 0
LFG | 0 | 0 | 0 | 0 | 0 | 0
Nuc | 0 | 0 | 0 | 0 | 0 | 0
PS | 0 | 0 | 0 | 0 | 0 | 0
PV | 0 | 0 | 0 | 0 | 0 | 0
PeakG | 0 | 0 | 0 | 0 | 0 | 0
PeakO | 0 | 0 | 0 | 0 | 0 | 0
ST | 0 | 0 | 0 | 0 | 0 | 0
STOG | 0 | 0 | 0 | 0 | 0 | 0
STWD | 0 | 0 | 0 | 0 | 0 | 0
WT | 0 | 0 | 0 | 0 | 0 | 0
IGCC | 0 | 0 | 0 | 0 | 0 | 0
DemandResponse | 0 | 0 | 0 | 0 | 0 | 0
IGCC-CCS | 0 | 0 | 0 | 0 | 0 | 0
WT_off | 0 | 0 | 0 | 0 | 0 | 0
PseudoUnit | 0 | 0 | 0 | 0 | 0 | 0
FixedInterchange | 0 | 0 | 0 | 0 | 0 | 0
Base VOM Costs by Reporting Type: NWPP_NucRenew
ReportingType | 2015 | 2020 | 2025 | 2030 | 2035 | 2040
BM | 0 | 0.33 | 1.21 | 1.21 | 1.21 | 30.59
CC | 0 | 0 | 0 | 0 | 0 | 0
CSP | 0 | 0 | 0 | 0 | 0 | 0
CT | 0 | 0 | 0 | 0 | 0 | 0
Coal | 0 | 0 | 0 | 0 | 0 | 0
Geo | 6.93 | 6.93 | 41.74 | 41.74 | 41.74 | 41.74
H | 0 | 0 | 0 | 0 | 0.01 | 0.01
LFG | 0.01 | 0.01 | 0.03 | 0.03 | 0.03 | 0.03
Nuc | 20.91 | 20.91 | 20.91 | 20.91 | 74.43 | 96.42
PS | 0 | 0 | 0 | 0 | 0 | 0
PV | 0 | 0 | 0 | 0 | 0 | 0
PeakG | 0 | 0 | 0 | 0 | 0 | 0
PeakO | 0 | 0 | 0 | 0 | 0 | 0
ST | 0 | 0 | 0 | 0 | 0 | 0
STOG | 0 | 0 | 0 | 0 | 0 | 0
STWD | 0 | 0.04 | 9.33 | 9.33 | 9.33 | 9.33
WT | 0.19 | 0.19 | 0.19 | 0.71 | 0.71 | 0.77
IGCC | 0 | 0 | 0 | 0 | 0 | 0
DemandResponse | 0 | 0 | 0 | 0 | 0 | 0
IGCC-CCS | 0 | 0 | 0 | 0 | 0 | 0
WT_off | 0 | 0 | 0 | 0 | 0 | 0
PseudoUnit | 0 | 0 | 0 | 0 | 0 | 0
FixedInterchange | 0 | 0 | 0 | 0 | 0 | 0
Base VOM Costs by Reporting Type: RMPA
ReportingType | 2015 | 2020 | 2025 | 2030 | 2035 | 2040
BM | 0 | 0 | 0 | 0 | 33.06 | 55.53
CC | 26.09 | 39.85 | 54.73 | 39.27 | 18.79 | 13.97
CSP | 0 | 0 | 0 | 0 | 0 | 0
CT | 0 | 0 | 0 | 0 | 0 | 0
Coal | 191.46 | 169.52 | 26.7 | 12.78 | 12.78 | 12.29
Geo | 0 | 1.91 | 206.14 | 206.14 | 206.14 | 206.14
H | 0 | 0 | 0 | 0 | 0 | 0
LFG | 0 | 0 | 0 | 0 | 0 | 0
Nuc | 0 | 0 | 2.01 | 29.67 | 29.67 | 29.67
PS | 0 | 0 | 0 | 0 | 0 | 0
PV | 0 | 0 | 0 | 0 | 0 | 0
PeakG | 0 | 0 | 0.03 | 0 | 0 | 0
PeakO | 0 | 0 | 0 | 0 | 0 | 0
ST | 0 | 0.01 | 0.01 | 0.01 | 0.01 | 0.01
STOG | 0 | 0 | 0 | 0 | 0 | 0
STWD | 0 | 0 | 0 | 0 | 0 | 0
WT | 0.07 | 0.19 | 0.19 | 0.2 | 0.2 | 0.21
IGCC | 0 | 0 | 0 | 0 | 0 | 0
DemandResponse | 0 | 0 | 0 | 0 | 0 | 0
IGCC-CCS | 0 | 0 | 0 | 0 | 0 | 0
WT_off | 0 | 0 | 0 | 0 | 0 | 0
PseudoUnit | 0 | 0 | 0 | 0 | 0 | 0
FixedInterchange | 0 | 0 | 0 | 0 | 0 | 0
Base VOM Costs by Reporting Type: SP15
ReportingType | 2015 | 2020 | 2025 | 2030 | 2035 | 2040
BM | 0.22 | 0.22 | 0.22 | 0.22 | 0.22 | 12.93
CC | 221.82 | 204.76 | 201.39 | 177.4 | 90.88 | 52.98
CSP | 0 | 0 | 0 | 0 | 0 | 0
CT | 0 | 0 | 0 | 0 | 0 | 0
Coal | 5.28 | 3.19 | 1.44 | 0 | 0 | 0
Geo | 4.1 | 120.4 | 120.4 | 120.4 | 120.4 | 120.4
H | 0 | 0 | 0 | 0 | 0 | 0
LFG | 0.02 | 0.07 | 0.07 | 0.07 | 0.07 | 0.07
Nuc | 41.61 | 41.61 | 41.61 | 55.09 | 67.33 | 111.94
PS | 0 | 0 | 0 | 0 | 0 | 0
PV | 0 | 0 | 0 | 0 | 0 | 0
PeakG | 0 | 0 | 0 | 0 | 0 | 0
PeakO | 0 | 0 | 0 | 0 | 0 | 0
ST | 0.02 | 0.02 | 0.02 | 0.02 | 0.11 | 0.14
STOG | 1.04 | 0.49 | 0.91 | 0.36 | 0.11 | 0.06
STWD | 1.98 | 1.98 | 1.78 | 1.98 | 1.98 | 1.98
WT | 0.07 | 0.09 | 0.46 | 0.46 | 0.46 | 0.46
IGCC | 0 | 0 | 0 | 0 | 0 | 0
DemandResponse | 0 | 0 | 0 | 0 | 0 | 0
IGCC-CCS | 0 | 0 | 0 | 0 | 0 | 0
WT_off | 0 | 0 | 0 | 0 | 0 | 0
PseudoUnit | 0 | 0 | 0 | 0 | 0 | 0
FixedInterchange | 0 | 0 | 0 | 0 | 0 | 0
Base VOM Costs by Reporting Type: ALB
ReportingType | 2015 | 2020 | 2025 | 2030 | 2035 | 2040
BM | 0 | 0 | 0 | 0 | 0 | 0
CC | 61.71 | 61.71 | 19.64 | 0 | 0 | 0
CSP | 0 | 0 | 0 | 0 | 0 | 0
CT | 0 | 0 | 0 | 0 | 0 | 0
Coal | 126.27 | 126.27 | 0 | 0 | 0 | 0
Geo | 0 | 0 | 0 | 0 | 0 | 0
H | 0 | 0 | 0 | 0 | 0 | 0
LFG | 0 | 0 | 0 | 0 | 0 | 0
Nuc | 0 | 0 | 115.9 | 139.5 | 140.66 | 142.86
PS | 0 | 0 | 0 | 0 | 0 | 0
PV | 0 | 0 | 0 | 0 | 0 | 0
PeakG | 0 | 0 | 0 | 0 | 0 | 0.07
PeakO | 0 | 0 | 0 | 0 | 0 | 0
ST | 0 | 0 | 0 | 0 | 0 | 0
STOG | 0 | 0 | 0 | 0 | 0 | 0
STWD | 2.13 | 2.89 | 2.89 | 2.89 | 2.89 | 2.89
WT | 0.02 | 0.02 | 0.02 | 0.02 | 0.02 | 0.02
IGCC | 0 | 0 | 0 | 0 | 0 | 0
DemandResponse | 0 | 0 | 0 | 0 | 0 | 0
IGCC-CCS | 0 | 0 | 0 | 0 | 0 | 0
WT_off | 0 | 0 | 0 | 0 | 0 | 0
PseudoUnit | 0 | 0 | 0 | 0 | 0 | 0
FixedInterchange | 0 | 0 | 0 | 0 | 0 | 0
Base VOM Costs by Reporting Type: BC
ReportingType | 2015 | 2020 | 2025 | 2030 | 2035 | 2040
BM | 0 | 0 | 0 | 0 | 0 | 0
CC | 3.71 | 3.71 | 0 | 0 | 0 | 0
CSP | 0 | 0 | 0 | 0 | 0 | 0
CT | 0 | 0 | 0 | 0 | 0 | 0
Coal | 0 | 0 | 0 | 0 | 0 | 0
Geo | 0 | 0 | 0 | 0 | 0 | 0
H | 0 | 0 | 0 | 0 | 0 | 0
LFG | 0 | 0 | 0 | 0 | 0 | 0
Nuc | 0 | 0 | 9.51 | 16.29 | 16.29 | 21.73
PS | 0 | 0 | 0 | 0 | 0 | 0
PV | 0 | 0 | 0 | 0 | 0 | 0
PeakG | 0 | 0 | 0 | 0 | 0 | 0
PeakO | 0 | 0 | 0 | 0 | 0 | 0
ST | 0 | 0 | 0 | 0 | 0 | 0
STOG | 0 | 0 | 0 | 0 | 0 | 0
STWD | 0 | 8.48 | 8.48 | 8.48 | 8.48 | 8.48
WT | 0.01 | 0.01 | 0.01 | 0.01 | 0.01 | 0.01
IGCC | 0 | 0 | 0 | 0 | 0 | 0
DemandResponse | 0 | 0 | 0 | 0 | 0 | 0
IGCC-CCS | 0 | 0 | 0 | 0 | 0 | 0
WT_off | 0 | 0 | 0 | 0 | 0 | 0
PseudoUnit | 0 | 0 | 0 | 0 | 0 | 0
FixedInterchange | 0 | 0 | 0 | 0 | 0 | 0
Base VOM Costs by Reporting Type: HQ_IESO
ReportingType | 2015 | 2020 | 2025 | 2030 | 2035 | 2040
BM | 0 | 0 | 0 | 0 | 0 | 0
CC | 0 | 0 | 0 | 0 | 0 | 0
CSP | 0 | 0 | 0 | 0 | 0 | 0
CT | 0 | 0 | 0 | 0 | 0 | 0
Coal | 0 | 0 | 0 | 0 | 0 | 0
Geo | 0 | 0 | 0 | 0 | 0 | 0
H | 0 | 0 | 0 | 0 | 0 | 0
LFG | 0 | 0 | 0 | 0 | 0 | 0
Nuc | 0 | 0 | 0 | 0 | 0 | 0
PS | 0 | 0 | 0 | 0 | 0 | 0
PV | 0 | 0 | 0 | 0 | 0 | 0
PeakG | 0 | 0 | 0 | 0 | 0 | 0
PeakO | 0 | 0 | 0 | 0 | 0 | 0
ST | 0 | 0 | 0 | 0 | 0 | 0
STOG | 0 | 0 | 0 | 0 | 0 | 0
STWD | 0 | 0 | 0 | 0 | 0 | 0
WT | 0 | 0 | 0 | 0 | 0 | 0
IGCC | 0 | 0 | 0 | 0 | 0 | 0
DemandResponse | 0 | 0 | 0 | 0 | 0 | 0
IGCC-CCS | 0 | 0 | 0 | 0 | 0 | 0
WT_off | 0 | 0 | 0 | 0 | 0 | 0
PseudoUnit | 0 | 0 | 0 | 0 | 0 | 0
FixedInterchange | 0 | 0 | 0 | 0 | 0 | 0
Base VOM Costs by Reporting Type: HQ_NEISO
ReportingType | 2015 | 2020 | 2025 | 2030 | 2035 | 2040
BM | 0 | 0 | 0 | 0 | 0 | 0
CC | 0 | 0 | 0 | 0 | 0 | 0
CSP | 0 | 0 | 0 | 0 | 0 | 0
CT | 0 | 0 | 0 | 0 | 0 | 0
Coal | 0 | 0 | 0 | 0 | 0 | 0
Geo | 0 | 0 | 0 | 0 | 0 | 0
H | 0 | 0 | 0 | 0 | 0 | 0
LFG | 0 | 0 | 0 | 0 | 0 | 0
Nuc | 0 | 0 | 0 | 0 | 0 | 0
PS | 0 | 0 | 0 | 0 | 0 | 0
PV | 0 | 0 | 0 | 0 | 0 | 0
PeakG | 0 | 0 | 0 | 0 | 0 | 0
PeakO | 0 | 0 | 0 | 0 | 0 | 0
ST | 0 | 0 | 0 | 0 | 0 | 0
STOG | 0 | 0 | 0 | 0 | 0 | 0
STWD | 0 | 0 | 0 | 0 | 0 | 0
WT | 0 | 0 | 0 | 0 | 0 | 0
IGCC | 0 | 0 | 0 | 0 | 0 | 0
DemandResponse | 0 | 0 | 0 | 0 | 0 | 0
IGCC-CCS | 0 | 0 | 0 | 0 | 0 | 0
WT_off | 0 | 0 | 0 | 0 | 0 | 0
PseudoUnit | 0 | 0 | 0 | 0 | 0 | 0
FixedInterchange | 0 | 0 | 0 | 0 | 0 | 0
Base VOM Costs by Reporting Type: HQ_NY
ReportingType | 2015 | 2020 | 2025 | 2030 | 2035 | 2040
BM | 0 | 0 | 0 | 0 | 0 | 0
CC | 0 | 0 | 0 | 0 | 0 | 0
CSP | 0 | 0 | 0 | 0 | 0 | 0
CT | 0 | 0 | 0 | 0 | 0 | 0
Coal | 0 | 0 | 0 | 0 | 0 | 0
Geo | 0 | 0 | 0 | 0 | 0 | 0
H | 0 | 0 | 0 | 0 | 0 | 0
LFG | 0 | 0 | 0 | 0 | 0 | 0
Nuc | 0 | 0 | 0 | 0 | 0 | 0
PS | 0 | 0 | 0 | 0 | 0 | 0
PV | 0 | 0 | 0 | 0 | 0 | 0
PeakG | 0 | 0 | 0 | 0 | 0 | 0
PeakO | 0 | 0 | 0 | 0 | 0 | 0
ST | 0 | 0 | 0 | 0 | 0 | 0
STOG | 0 | 0 | 0 | 0 | 0 | 0
STWD | 0 | 0 | 0 | 0 | 0 | 0
WT | 0 | 0 | 0 | 0 | 0 | 0
IGCC | 0 | 0 | 0 | 0 | 0 | 0
DemandResponse | 0 | 0 | 0 | 0 | 0 | 0
IGCC-CCS | 0 | 0 | 0 | 0 | 0 | 0
WT_off | 0 | 0 | 0 | 0 | 0 | 0
PseudoUnit | 0 | 0 | 0 | 0 | 0 | 0
FixedInterchange | 0 | 0 | 0 | 0 | 0 | 0
Base VOM Costs by Reporting Type: MARITIMES
ReportingType | 2015 | 2020 | 2025 | 2030 | 2035 | 2040
BM | 0 | 0 | 0 | 0 | 0 | 0
CC | 0 | 0 | 0 | 0 | 0 | 0
CSP | 0 | 0 | 0 | 0 | 0 | 0
CT | 0 | 0 | 0 | 0 | 0 | 0
Coal | 0 | 0 | 0 | 0 | 0 | 0
Geo | 0 | 0 | 0 | 0 | 0 | 0
H | 0 | 0 | 0 | 0 | 0 | 0
LFG | 0 | 0 | 0 | 0 | 0 | 0
Nuc | 0 | 0 | 0 | 0 | 0 | 0
PS | 0 | 0 | 0 | 0 | 0 | 0
PV | 0 | 0 | 0 | 0 | 0 | 0
PeakG | 0 | 0 | 0 | 0 | 0 | 0
PeakO | 0 | 0 | 0 | 0 | 0 | 0
ST | 0 | 0 | 0 | 0 | 0 | 0
STOG | 0 | 0 | 0 | 0 | 0 | 0
STWD | 0 | 0 | 0 | 0 | 0 | 0
WT | 0 | 0 | 0 | 0 | 0 | 0
IGCC | 0 | 0 | 0 | 0 | 0 | 0
DemandResponse | 0 | 0 | 0 | 0 | 0 | 0
IGCC-CCS | 0 | 0 | 0 | 0 | 0 | 0
WT_off | 0 | 0 | 0 | 0 | 0 | 0
PseudoUnit | 0 | 0 | 0 | 0 | 0 | 0
FixedInterchange | 0 | 0 | 0 | 0 | 0 | 0
Base VOM Costs by Reporting Type: All
ReportingType | 2015 | 2020 | 2025 | 2030 | 2035 | 2040
BM | 11.06 | 30.14 | 44.49 | 61.57 | 814.21 | 2331.12
CC | 4765.83 | 5896.91 | 5840.73 | 4431.38 | 2638.88 | 1035.7
CSP | 0 | 0 | 0 | 0 | 0 | 0
CT | 5.8 | 10.34 | 11.03 | 4.17 | 0.35 | 0.91
Coal | 4087.23 | 1988.65 | 294.99 | 167.19 | 295.27 | 296.99
Geo | 11.14 | 177.58 | 532.83 | 532.83 | 532.83 | 532.83
H | 0 | 0.08 | 0.27 | 0.37 | 0.45 | 0.46
LFG | 0.38 | 0.54 | 0.73 | 0.78 | 0.78 | 0.78
Nuc | 2164.81 | 2223.36 | 2441.41 | 2983.45 | 3288.1 | 3718.64
PS | 0 | 0 | 0 | 0 | 0 | 0
PV | 0.02 | 0.06 | 0.07 | 0.08 | 0.08 | 0.08
PeakG | 27.57 | 39.7 | 53.28 | 31.89 | 23.38 | 16.8
PeakO | 0 | 0 | 0 | 0.06 | 0 | 0
ST | 0.03 | 0.06 | 0.07 | 0.07 | 0.18 | 0.21
STOG | 20.07 | 17.24 | 10.52 | 7.7 | 1.94 | 1.05
STWD | 31.14 | 36.86 | 41.5 | 59.84 | 71.54 | 68.86
WT | 2.03 | 5.48 | 8.32 | 11.65 | 12.82 | 13.11
IGCC | 30.43 | 30.43 | 6.88 | 0 | 0 | 0
DemandResponse | 0 | 0 | 0 | 0 | 0 | 0
IGCC-CCS | 0 | 0 | 0 | 0 | 0 | 0
WT_off | 0.02 | 0.02 | 0.06 | 0.06 | 1.01 | 1.35
PseudoUnit | 0 | 0 | 0 | 0 | 0 | 0
FixedInterchange | 0 | 0 | 0 | 0 | 0 | 0
Base VOM Costs by Reporting Type: EI_US
ReportingType | 2015 | 2020 | 2025 | 2030 | 2035 | 2040
BM | 10.54 | 29.08 | 42.28 | 54.56 | 627.88 | 2091.35
CC | 3347.81 | 4406.09 | 4401.21 | 3278.84 | 2144.64 | 683.29
CSP | 0 | 0 | 0 | 0 | 0 | 0
CT | 5.8 | 10.31 | 11.02 | 4.09 | 0.35 | 0.91
Coal | 3192.83 | 1212.43 | 200.06 | 126.13 | 241.49 | 249.09
Geo | 0 | 0 | 0 | 0 | 0 | 0
H | 0 | 0.03 | 0.12 | 0.12 | 0.16 | 0.16
LFG | 0.32 | 0.4 | 0.53 | 0.57 | 0.56 | 0.56
Nuc | 1653.22 | 1713.9 | 1807.66 | 2128.81 | 2086.82 | 2390.91
PS | 0 | 0 | 0 | 0 | 0 | 0
PV | 0 | 0.04 | 0.06 | 0.06 | 0.06 | 0.07
PeakG | 27.57 | 39.65 | 53.24 | 31.55 | 23.04 | 16.4
PeakO | 0 | 0 | 0 | 0.06 | 0 | 0
ST | 0 | 0 | 0 | 0 | 0 | 0
STOG | 14.26 | 9.32 | 6.98 | 5.34 | 1.83 | 0.99
STWD | 19.24 | 15.66 | 15.12 | 29.29 | 40.99 | 36.06
WT | 1.2 | 4.08 | 5.95 | 8.74 | 9.68 | 9.88
IGCC | 30.43 | 30.43 | 6.88 | 0 | 0 | 0
DemandResponse | 0 | 0 | 0 | 0 | 0 | 0
IGCC-CCS | 0 | 0 | 0 | 0 | 0 | 0
WT_off | 0.02 | 0.02 | 0.06 | 0.06 | 1.01 | 1.35
PseudoUnit | 0 | 0 | 0 | 0 | 0 | 0
FixedInterchange | 0 | 0 | 0 | 0 | 0 | 0
Base VOM Costs by Reporting Type: EI_Canada
ReportingType | 2015 | 2020 | 2025 | 2030 | 2035 | 2040
BM | 0 | 0 | 0 | 0.17 | 0.17 | 0.65
CC | 6.23 | 2.09 | 0.17 | 0 | 0 | 0
CSP | 0 | 0 | 0 | 0 | 0 | 0
CT | 0 | 0 | 0 | 0 | 0 | 0
Coal | 0 | 0 | 0 | 0 | 0 | 0
Geo | 0 | 0 | 0 | 0 | 0 | 0
H | 0 | 0.05 | 0.15 | 0.25 | 0.28 | 0.28
LFG | 0.01 | 0.01 | 0.01 | 0.01 | 0.01 | 0.01
Nuc | 240.73 | 238.61 | 235.49 | 240.73 | 221.68 | 193.2
PS | 0 | 0 | 0 | 0 | 0 | 0
PV | 0 | 0 | 0 | 0 | 0 | 0
PeakG | 0 | 0 | 0 | 0 | 0 | 0
PeakO | 0 | 0 | 0 | 0 | 0 | 0
ST | 0 | 0 | 0 | 0 | 0 | 0
STOG | 0 | 0 | 0 | 0 | 0 | 0
STWD | 0.01 | 0.01 | 0.03 | 0.06 | 0.06 | 2.31
WT | 0.11 | 0.11 | 0.11 | 0.11 | 0.1 | 0.1
IGCC | 0 | 0 | 0 | 0 | 0 | 0
DemandResponse | 0 | 0 | 0 | 0 | 0 | 0
IGCC-CCS | 0 | 0 | 0 | 0 | 0 | 0
WT_off | 0 | 0 | 0 | 0 | 0 | 0
PseudoUnit | 0 | 0 | 0 | 0 | 0 | 0
FixedInterchange | 0 | 0 | 0 | 0 | 0 | 0
Base VOM Costs by Reporting Type: EI
ReportingType | 2015 | 2020 | 2025 | 2030 | 2035 | 2040
BM | 10.54 | 29.08 | 42.28 | 54.72 | 628.04 | 2092
CC | 3354.04 | 4408.18 | 4401.38 | 3278.84 | 2144.64 | 683.29
CSP | 0 | 0 | 0 | 0 | 0 | 0
CT | 5.8 | 10.31 | 11.02 | 4.09 | 0.35 | 0.91
Coal | 3192.83 | 1212.43 | 200.06 | 126.13 | 241.49 | 249.09
Geo | 0 | 0 | 0 | 0 | 0 | 0
H | 0 | 0.08 | 0.27 | 0.37 | 0.44 | 0.45
LFG | 0.33 | 0.41 | 0.54 | 0.58 | 0.58 | 0.57
Nuc | 1893.95 | 1952.51 | 2043.14 | 2369.54 | 2308.51 | 2584.11
PS | 0 | 0 | 0 | 0 | 0 | 0
PV | 0.01 | 0.04 | 0.06 | 0.06 | 0.06 | 0.07
PeakG | 27.57 | 39.65 | 53.24 | 31.55 | 23.04 | 16.4
PeakO | 0 | 0 | 0 | 0.06 | 0 | 0
ST | 0 | 0 | 0 | 0 | 0 | 0
STOG | 14.26 | 9.32 | 6.98 | 5.34 | 1.83 | 0.99
STWD | 19.25 | 15.67 | 15.15 | 29.36 | 41.06 | 38.38
WT | 1.31 | 4.19 | 6.06 | 8.85 | 9.78 | 9.98
IGCC | 30.43 | 30.43 | 6.88 | 0 | 0 | 0
DemandResponse | 0 | 0 | 0 | 0 | 0 | 0
IGCC-CCS | 0 | 0 | 0 | 0 | 0 | 0
WT_off | 0.02 | 0.02 | 0.06 | 0.06 | 1.01 | 1.35
PseudoUnit | 0 | 0 | 0 | 0 | 0 | 0
FixedInterchange | 0 | 0 | 0 | 0 | 0 | 0
Base VOM Costs by Reporting Type: Outside_EI
ReportingType | 2015 | 2020 | 2025 | 2030 | 2035 | 2040
BM | 0.51 | 1.06 | 2.21 | 6.85 | 186.16 | 239.11
CC | 1411.79 | 1488.73 | 1439.35 | 1152.54 | 494.24 | 352.41
CSP | 0 | 0 | 0 | 0 | 0 | 0
CT | 0 | 0.02 | 0.01 | 0.08 | 0 | 0
Coal | 894.4 | 776.23 | 94.93 | 41.06 | 53.77 | 47.9
Geo | 11.13 | 177.57 | 532.83 | 532.83 | 532.83 | 532.83
H | 0 | 0 | 0 | 0 | 0.01 | 0.01
LFG | 0.05 | 0.13 | 0.19 | 0.2 | 0.2 | 0.2
Nuc | 270.85 | 270.85 | 398.27 | 613.91 | 979.6 | 1134.53
PS | 0 | 0 | 0 | 0 | 0 | 0
PV | 0.01 | 0.01 | 0.01 | 0.01 | 0.01 | 0.01
PeakG | 0 | 0.05 | 0.03 | 0.34 | 0.34 | 0.4
PeakO | 0 | 0 | 0 | 0 | 0 | 0
ST | 0.03 | 0.06 | 0.07 | 0.07 | 0.18 | 0.21
STOG | 5.81 | 7.92 | 3.54 | 2.37 | 0.11 | 0.06
STWD | 11.89 | 21.19 | 26.35 | 30.48 | 30.48 | 30.48
WT | 0.72 | 1.29 | 2.26 | 2.8 | 3.04 | 3.13
IGCC | 0 | 0 | 0 | 0 | 0 | 0
DemandResponse | 0 | 0 | 0 | 0 | 0 | 0
IGCC-CCS | 0 | 0 | 0 | 0 | 0 | 0
WT_off | 0 | 0 | 0 | 0 | 0 | 0
PseudoUnit | 0 | 0 | 0 | 0 | 0 | 0
FixedInterchange | 0 | 0 | 0 | 0 | 0 | 0
#9 | 0: Retrofit VOM Costs ($million)
Retrofit VOM Costs by Reporting Type: Entergy
ReportingType | 2015 | 2020 | 2025 | 2030 | 2035 | 2040
BM | 0 | 0 | 0 | 0 | 0 | 0
CC | 0 | 0 | 0 | 0 | 0 | 0
CSP | 0 | 0 | 0 | 0 | 0 | 0
CT | 0 | 0 | 0 | 0 | 0 | 0
Coal | 13.08 | 0 | 0 | 0 | 0 | 0
Geo | 0 | 0 | 0 | 0 | 0 | 0
H | 0 | 0 | 0 | 0 | 0 | 0
LFG | 0 | 0 | 0 | 0 | 0 | 0
Nuc | 0 | 0 | 0 | 0 | 0 | 0
PS | 0 | 0 | 0 | 0 | 0 | 0
PV | 0 | 0 | 0 | 0 | 0 | 0
PeakG | 0 | 0 | 0 | 0 | 0 | 0
PeakO | 0 | 0 | 0 | 0 | 0 | 0
ST | 0 | 0 | 0 | 0 | 0 | 0
STOG | 0 | 0 | 0 | 0 | 0 | 0
STWD | 0 | 0 | 0 | 0 | 0 | 0
WT | 0 | 0 | 0 | 0 | 0 | 0
IGCC | 0 | 0 | 0 | 0 | 0 | 0
DemandResponse | 0 | 0 | 0 | 0 | 0 | 0
IGCC-CCS | 0 | 0 | 0 | 0 | 0 | 0
WT_off | 0 | 0 | 0 | 0 | 0 | 0
PseudoUnit | 0 | 0 | 0 | 0 | 0 | 0
FixedInterchange | 0 | 0 | 0 | 0 | 0 | 0
Retrofit VOM Costs by Reporting Type: FRCC
ReportingType | 2015 | 2020 | 2025 | 2030 | 2035 | 2040
BM | 0 | 0 | 0 | 0 | 0 | 0
CC | 0 | 0 | 0 | 0 | 0 | 0
CSP | 0 | 0 | 0 | 0 | 0 | 0
CT | 0 | 0 | 0 | 0 | 0 | 0
Coal | 40.53 | 31.19 | 4.72 | 8.82 | 25.89 | 31.64
Geo | 0 | 0 | 0 | 0 | 0 | 0
H | 0 | 0 | 0 | 0 | 0 | 0
LFG | 0 | 0 | 0 | 0 | 0 | 0
Nuc | 0 | 0 | 0 | 0 | 0 | 0
PS | 0 | 0 | 0 | 0 | 0 | 0
PV | 0 | 0 | 0 | 0 | 0 | 0
PeakG | 0 | 0 | 0 | 0 | 0 | 0
PeakO | 0 | 0 | 0 | 0 | 0 | 0
ST | 0 | 0 | 0 | 0 | 0 | 0
STOG | 0 | 0 | 0 | 0 | 0 | 0
STWD | 0 | 0 | 0 | 0 | 0 | 0
WT | 0 | 0 | 0 | 0 | 0 | 0
IGCC | 0 | 0 | 0 | 0 | 0 | 0
DemandResponse | 0 | 0 | 0 | 0 | 0 | 0
IGCC-CCS | 0 | 0 | 0 | 0 | 0 | 0
WT_off | 0 | 0 | 0 | 0 | 0 | 0
PseudoUnit | 0 | 0 | 0 | 0 | 0 | 0
FixedInterchange | 0 | 0 | 0 | 0 | 0 | 0
Retrofit VOM Costs by Reporting Type: MAPP_US
ReportingType | 2015 | 2020 | 2025 | 2030 | 2035 | 2040
BM | 0 | 0 | 0 | 0 | 0 | 0
CC | 0 | 0 | 0 | 0 | 0 | 0
CSP | 0 | 0 | 0 | 0 | 0 | 0
CT | 0 | 0 | 0 | 0 | 0 | 0
Coal | 46.96 | 17.78 | 2.02 | 0 | 0 | 0
Geo | 0 | 0 | 0 | 0 | 0 | 0
H | 0 | 0 | 0 | 0 | 0 | 0
LFG | 0 | 0 | 0 | 0 | 0 | 0
Nuc | 0 | 0 | 0 | 0 | 0 | 0
PS | 0 | 0 | 0 | 0 | 0 | 0
PV | 0 | 0 | 0 | 0 | 0 | 0
PeakG | 0 | 0 | 0 | 0 | 0 | 0
PeakO | 0 | 0 | 0 | 0 | 0 | 0
ST | 0 | 0 | 0 | 0 | 0 | 0
STOG | 0 | 0 | 0 | 0 | 0 | 0
STWD | 0 | 0 | 0 | 0 | 0 | 0
WT | 0 | 0 | 0 | 0 | 0 | 0
IGCC | 0 | 0 | 0 | 0 | 0 | 0
DemandResponse | 0 | 0 | 0 | 0 | 0 | 0
IGCC-CCS | 0 | 0 | 0 | 0 | 0 | 0
WT_off | 0 | 0 | 0 | 0 | 0 | 0
PseudoUnit | 0 | 0 | 0 | 0 | 0 | 0
FixedInterchange | 0 | 0 | 0 | 0 | 0 | 0
Retrofit VOM Costs by Reporting Type: MISO_IN
ReportingType | 2015 | 2020 | 2025 | 2030 | 2035 | 2040
BM | 0 | 0 | 0 | 0 | 0 | 0
CC | 0 | 0 | 0 | 0 | 0 | 0
CSP | 0 | 0 | 0 | 0 | 0 | 0
CT | 0 | 0 | 0 | 0 | 0 | 0
Coal | 190.57 | 142.9 | 20.6 | 16.41 | 75.07 | 81.29
Geo | 0 | 0 | 0 | 0 | 0 | 0
H | 0 | 0 | 0 | 0 | 0 | 0
LFG | 0 | 0 | 0 | 0 | 0 | 0
Nuc | 0 | 0 | 0 | 0 | 0 | 0
PS | 0 | 0 | 0 | 0 | 0 | 0
PV | 0 | 0 | 0 | 0 | 0 | 0
PeakG | 0 | 0 | 0 | 0 | 0 | 0
PeakO | 0 | 0 | 0 | 0 | 0 | 0
ST | 0 | 0 | 0 | 0 | 0 | 0
STOG | 0 | 0 | 0 | 0 | 0 | 0
STWD | 0 | 0 | 0 | 0 | 0 | 0
WT | 0 | 0 | 0 | 0 | 0 | 0
IGCC | 0 | 0 | 0 | 0 | 0 | 0
DemandResponse | 0 | 0 | 0 | 0 | 0 | 0
IGCC-CCS | 0 | 0 | 0 | 0 | 0 | 0
WT_off | 0 | 0 | 0 | 0 | 0 | 0
PseudoUnit | 0 | 0 | 0 | 0 | 0 | 0
FixedInterchange | 0 | 0 | 0 | 0 | 0 | 0
Retrofit VOM Costs by Reporting Type: MISO_MI
ReportingType | 2015 | 2020 | 2025 | 2030 | 2035 | 2040
BM | 0 | 0 | 0 | 0 | 0 | 0
CC | 0 | 0 | 0 | 0 | 0 | 0
CSP | 0 | 0 | 0 | 0 | 0 | 0
CT | 0 | 0 | 0 | 0 | 0 | 0
Coal | 7.37 | 0 | 0 | 0 | 0 | 0
Geo | 0 | 0 | 0 | 0 | 0 | 0
H | 0 | 0 | 0 | 0 | 0 | 0
LFG | 0 | 0 | 0 | 0 | 0 | 0
Nuc | 0 | 0 | 0 | 0 | 0 | 0
PS | 0 | 0 | 0 | 0 | 0 | 0
PV | 0 | 0 | 0 | 0 | 0 | 0
PeakG | 0 | 0 | 0 | 0 | 0 | 0
PeakO | 0 | 0 | 0 | 0 | 0 | 0
ST | 0 | 0 | 0 | 0 | 0 | 0
STOG | 0 | 0 | 0 | 0 | 0 | 0
STWD | 0 | 0 | 0 | 0 | 0 | 0
WT | 0 | 0 | 0 | 0 | 0 | 0
IGCC | 0 | 0 | 0 | 0 | 0 | 0
DemandResponse | 0 | 0 | 0 | 0 | 0 | 0
IGCC-CCS | 0 | 0 | 0 | 0 | 0 | 0
WT_off | 0 | 0 | 0 | 0 | 0 | 0
PseudoUnit | 0 | 0 | 0 | 0 | 0 | 0
FixedInterchange | 0 | 0 | 0 | 0 | 0 | 0
Retrofit VOM Costs by Reporting Type: MISO_MO-IL
ReportingType | 2015 | 2020 | 2025 | 2030 | 2035 | 2040
BM | 0 | 0 | 0 | 0 | 0 | 0
CC | 0 | 0 | 0 | 0 | 0 | 0
CSP | 0 | 0 | 0 | 0 | 0 | 0
CT | 0 | 0 | 0 | 0 | 0 | 0
Coal | 68.93 | 42.36 | 4.23 | 5.99 | 18.63 | 18.63
Geo | 0 | 0 | 0 | 0 | 0 | 0
H | 0 | 0 | 0 | 0 | 0 | 0
LFG | 0 | 0 | 0 | 0 | 0 | 0
Nuc | 0 | 0 | 0 | 0 | 0 | 0
PS | 0 | 0 | 0 | 0 | 0 | 0
PV | 0 | 0 | 0 | 0 | 0 | 0
PeakG | 0 | 0 | 0 | 0 | 0 | 0
PeakO | 0 | 0 | 0 | 0 | 0 | 0
ST | 0 | 0 | 0 | 0 | 0 | 0
STOG | 0 | 0 | 0 | 0 | 0 | 0
STWD | 0 | 0 | 0 | 0 | 0 | 0
WT | 0 | 0 | 0 | 0 | 0 | 0
IGCC | 0 | 0 | 0 | 0 | 0 | 0
DemandResponse | 0 | 0 | 0 | 0 | 0 | 0
IGCC-CCS | 0 | 0 | 0 | 0 | 0 | 0
WT_off | 0 | 0 | 0 | 0 | 0 | 0
PseudoUnit | 0 | 0 | 0 | 0 | 0 | 0
FixedInterchange | 0 | 0 | 0 | 0 | 0 | 0
Retrofit VOM Costs by Reporting Type: MISO_W
ReportingType | 2015 | 2020 | 2025 | 2030 | 2035 | 2040
BM | 0 | 0 | 0 | 0 | 0 | 0
CC | 0 | 0 | 0 | 0 | 0 | 0
CSP | 0 | 0 | 0 | 0 | 0 | 0
CT | 0 | 0 | 0 | 0 | 0 | 0
Coal | 112.37 | 111.68 | 23.26 | 13.26 | 13.82 | 13.82
Geo | 0 | 0 | 0 | 0 | 0 | 0
H | 0 | 0 | 0 | 0 | 0 | 0
LFG | 0 | 0 | 0 | 0 | 0 | 0
Nuc | 0 | 0 | 0 | 0 | 0 | 0
PS | 0 | 0 | 0 | 0 | 0 | 0
PV | 0 | 0 | 0 | 0 | 0 | 0
PeakG | 0 | 0 | 0 | 0 | 0 | 0
PeakO | 0 | 0 | 0 | 0 | 0 | 0
ST | 0 | 0 | 0 | 0 | 0 | 0
STOG | 0 | 0 | 0 | 0 | 0 | 0
STWD | 0 | 0 | 0 | 0 | 0 | 0
WT | 0 | 0 | 0 | 0 | 0 | 0
IGCC | 0 | 0 | 0 | 0 | 0 | 0
DemandResponse | 0 | 0 | 0 | 0 | 0 | 0
IGCC-CCS | 0 | 0 | 0 | 0 | 0 | 0
WT_off | 0 | 0 | 0 | 0 | 0 | 0
PseudoUnit | 0 | 0 | 0 | 0 | 0 | 0
FixedInterchange | 0 | 0 | 0 | 0 | 0 | 0
Retrofit VOM Costs by Reporting Type: MISO_WUMS
ReportingType | 2015 | 2020 | 2025 | 2030 | 2035 | 2040
BM | 0 | 0 | 0 | 0 | 0 | 0
CC | 0 | 0 | 0 | 0 | 0 | 0
CSP | 0 | 0 | 0 | 0 | 0 | 0
CT | 0 | 0 | 0 | 0 | 0 | 0
Coal | 29.76 | 8.06 | 6.67 | 5.49 | 23.87 | 29.44
Geo | 0 | 0 | 0 | 0 | 0 | 0
H | 0 | 0 | 0 | 0 | 0 | 0
LFG | 0 | 0 | 0 | 0 | 0 | 0
Nuc | 0 | 0 | 0 | 0 | 0 | 0
PS | 0 | 0 | 0 | 0 | 0 | 0
PV | 0 | 0 | 0 | 0 | 0 | 0
PeakG | 0 | 0 | 0 | 0 | 0 | 0
PeakO | 0 | 0 | 0 | 0 | 0 | 0
ST | 0 | 0 | 0 | 0 | 0 | 0
STOG | 0 | 0 | 0 | 0 | 0 | 0
STWD | 0 | 0 | 0 | 0 | 0 | 0
WT | 0 | 0 | 0 | 0 | 0 | 0
IGCC | 0 | 0 | 0 | 0 | 0 | 0
DemandResponse | 0 | 0 | 0 | 0 | 0 | 0
IGCC-CCS | 0 | 0 | 0 | 0 | 0 | 0
WT_off | 0 | 0 | 0 | 0 | 0 | 0
PseudoUnit | 0 | 0 | 0 | 0 | 0 | 0
FixedInterchange | 0 | 0 | 0 | 0 | 0 | 0
Retrofit VOM Costs by Reporting Type: Nebraska
ReportingType | 2015 | 2020 | 2025 | 2030 | 2035 | 2040
BM | 0 | 0 | 0 | 0 | 0 | 0
CC | 0 | 0 | 0 | 0 | 0 | 0
CSP | 0 | 0 | 0 | 0 | 0 | 0
CT | 0 | 0 | 0 | 0 | 0 | 0
Coal | 16.57 | 10.7 | 9.75 | 9.75 | 8.07 | 6.55
Geo | 0 | 0 | 0 | 0 | 0 | 0
H | 0 | 0 | 0 | 0 | 0 | 0
LFG | 0 | 0 | 0 | 0 | 0 | 0
Nuc | 0 | 0 | 0 | 0 | 0 | 0
PS | 0 | 0 | 0 | 0 | 0 | 0
PV | 0 | 0 | 0 | 0 | 0 | 0
PeakG | 0 | 0 | 0 | 0 | 0 | 0
PeakO | 0 | 0 | 0 | 0 | 0 | 0
ST | 0 | 0 | 0 | 0 | 0 | 0
STOG | 0 | 0 | 0 | 0 | 0 | 0
STWD | 0 | 0 | 0 | 0 | 0 | 0
WT | 0 | 0 | 0 | 0 | 0 | 0
IGCC | 0 | 0 | 0 | 0 | 0 | 0
DemandResponse | 0 | 0 | 0 | 0 | 0 | 0
IGCC-CCS | 0 | 0 | 0 | 0 | 0 | 0
WT_off | 0 | 0 | 0 | 0 | 0 | 0
PseudoUnit | 0 | 0 | 0 | 0 | 0 | 0
FixedInterchange | 0 | 0 | 0 | 0 | 0 | 0
Retrofit VOM Costs by Reporting Type: NEISO
ReportingType | 2015 | 2020 | 2025 | 2030 | 2035 | 2040
BM | 0 | 0 | 0 | 0 | 0 | 0
CC | 0 | 0 | 0 | 0 | 0 | 0
CSP | 0 | 0 | 0 | 0 | 0 | 0
CT | 0 | 0 | 0 | 0 | 0 | 0
Coal | 0.16 | 0 | 0 | 0 | 0 | 0
Geo | 0 | 0 | 0 | 0 | 0 | 0
H | 0 | 0 | 0 | 0 | 0 | 0
LFG | 0 | 0 | 0 | 0 | 0 | 0
Nuc | 0 | 0 | 0 | 0 | 0 | 0
PS | 0 | 0 | 0 | 0 | 0 | 0
PV | 0 | 0 | 0 | 0 | 0 | 0
PeakG | 0 | 0 | 0 | 0 | 0 | 0
PeakO | 0 | 0 | 0 | 0 | 0 | 0
ST | 0 | 0 | 0 | 0 | 0 | 0
STOG | 0 | 0 | 0 | 0 | 0 | 0
STWD | 0 | 0 | 0 | 0 | 0 | 0
WT | 0 | 0 | 0 | 0 | 0 | 0
IGCC | 0 | 0 | 0 | 0 | 0 | 0
DemandResponse | 0 | 0 | 0 | 0 | 0 | 0
IGCC-CCS | 0 | 0 | 0 | 0 | 0 | 0
WT_off | 0 | 0 | 0 | 0 | 0 | 0
PseudoUnit | 0 | 0 | 0 | 0 | 0 | 0
FixedInterchange | 0 | 0 | 0 | 0 | 0 | 0
Retrofit VOM Costs by Reporting Type: NonRTO_Midwest
ReportingType | 2015 | 2020 | 2025 | 2030 | 2035 | 2040
BM | 0 | 0 | 0 | 0 | 0 | 0
CC | 0 | 0 | 0 | 0 | 0 | 0
CSP | 0 | 0 | 0 | 0 | 0 | 0
CT | 0 | 0 | 0 | 0 | 0 | 0
Coal | 150.85 | 98.69 | 30.77 | 19.73 | 46.67 | 46.67
Geo | 0 | 0 | 0 | 0 | 0 | 0
H | 0 | 0 | 0 | 0 | 0 | 0
LFG | 0 | 0 | 0 | 0 | 0 | 0
Nuc | 0 | 0 | 0 | 0 | 0 | 0
PS | 0 | 0 | 0 | 0 | 0 | 0
PV | 0 | 0 | 0 | 0 | 0 | 0
PeakG | 0 | 0 | 0 | 0 | 0 | 0
PeakO | 0 | 0 | 0 | 0 | 0 | 0
ST | 0 | 0 | 0 | 0 | 0 | 0
STOG | 0 | 0 | 0 | 0 | 0 | 0
STWD | 0 | 0 | 0 | 0 | 0 | 0
WT | 0 | 0 | 0 | 0 | 0 | 0
IGCC | 0 | 0 | 0 | 0 | 0 | 0
DemandResponse | 0 | 0 | 0 | 0 | 0 | 0
IGCC-CCS | 0 | 0 | 0 | 0 | 0 | 0
WT_off | 0 | 0 | 0 | 0 | 0 | 0
PseudoUnit | 0 | 0 | 0 | 0 | 0 | 0
FixedInterchange | 0 | 0 | 0 | 0 | 0 | 0
Retrofit VOM Costs by Reporting Type: NYISO_A-F
ReportingType | 2015 | 2020 | 2025 | 2030 | 2035 | 2040
BM | 0 | 0 | 0 | 0 | 0 | 0
CC | 0 | 0 | 0 | 0 | 0 | 0
CSP | 0 | 0 | 0 | 0 | 0 | 0
CT | 0 | 0 | 0 | 0 | 0 | 0
Coal | 0 | 0 | 0 | 0 | 0 | 0
Geo | 0 | 0 | 0 | 0 | 0 | 0
H | 0 | 0 | 0 | 0 | 0 | 0
LFG | 0 | 0 | 0 | 0 | 0 | 0
Nuc | 0 | 0 | 0 | 0 | 0 | 0
PS | 0 | 0 | 0 | 0 | 0 | 0
PV | 0 | 0 | 0 | 0 | 0 | 0
PeakG | 0 | 0 | 0 | 0 | 0 | 0
PeakO | 0 | 0 | 0 | 0 | 0 | 0
ST | 0 | 0 | 0 | 0 | 0 | 0
STOG | 0 | 0 | 0 | 0 | 0 | 0
STWD | 0 | 0 | 0 | 0 | 0 | 0
WT | 0 | 0 | 0 | 0 | 0 | 0
IGCC | 0 | 0 | 0 | 0 | 0 | 0
DemandResponse | 0 | 0 | 0 | 0 | 0 | 0
IGCC-CCS | 0 | 0 | 0 | 0 | 0 | 0
WT_off | 0 | 0 | 0 | 0 | 0 | 0
PseudoUnit | 0 | 0 | 0 | 0 | 0 | 0
FixedInterchange | 0 | 0 | 0 | 0 | 0 | 0
Retrofit VOM Costs by Reporting Type: NYISO_G-I
ReportingType | 2015 | 2020 | 2025 | 2030 | 2035 | 2040
BM | 0 | 0 | 0 | 0 | 0 | 0
CC | 0 | 0 | 0 | 0 | 0 | 0
CSP | 0 | 0 | 0 | 0 | 0 | 0
CT | 0 | 0 | 0 | 0 | 0 | 0
Coal | 0 | 0 | 0 | 0 | 0 | 0
Geo | 0 | 0 | 0 | 0 | 0 | 0
H | 0 | 0 | 0 | 0 | 0 | 0
LFG | 0 | 0 | 0 | 0 | 0 | 0
Nuc | 0 | 0 | 0 | 0 | 0 | 0
PS | 0 | 0 | 0 | 0 | 0 | 0
PV | 0 | 0 | 0 | 0 | 0 | 0
PeakG | 0 | 0 | 0 | 0 | 0 | 0
PeakO | 0 | 0 | 0 | 0 | 0 | 0
ST | 0 | 0 | 0 | 0 | 0 | 0
STOG | 0 | 0 | 0 | 0 | 0 | 0
STWD | 0 | 0 | 0 | 0 | 0 | 0
WT | 0 | 0 | 0 | 0 | 0 | 0
IGCC | 0 | 0 | 0 | 0 | 0 | 0
DemandResponse | 0 | 0 | 0 | 0 | 0 | 0
IGCC-CCS | 0 | 0 | 0 | 0 | 0 | 0
WT_off | 0 | 0 | 0 | 0 | 0 | 0
PseudoUnit | 0 | 0 | 0 | 0 | 0 | 0
FixedInterchange | 0 | 0 | 0 | 0 | 0 | 0
Retrofit VOM Costs by Reporting Type: NYISO_J-K
ReportingType | 2015 | 2020 | 2025 | 2030 | 2035 | 2040
BM | 0 | 0 | 0 | 0 | 0 | 0
CC | 0 | 0 | 0 | 0 | 0 | 0
CSP | 0 | 0 | 0 | 0 | 0 | 0
CT | 0 | 0 | 0 | 0 | 0 | 0
Coal | 0 | 0 | 0 | 0 | 0 | 0
Geo | 0 | 0 | 0 | 0 | 0 | 0
H | 0 | 0 | 0 | 0 | 0 | 0
LFG | 0 | 0 | 0 | 0 | 0 | 0
Nuc | 0 | 0 | 0 | 0 | 0 | 0
PS | 0 | 0 | 0 | 0 | 0 | 0
PV | 0 | 0 | 0 | 0 | 0 | 0
PeakG | 0 | 0 | 0 | 0 | 0 | 0
PeakO | 0 | 0 | 0 | 0 | 0 | 0
ST | 0 | 0 | 0 | 0 | 0 | 0
STOG | 0 | 0 | 0 | 0 | 0 | 0
STWD | 0 | 0 | 0 | 0 | 0 | 0
WT | 0 | 0 | 0 | 0 | 0 | 0
IGCC | 0 | 0 | 0 | 0 | 0 | 0
DemandResponse | 0 | 0 | 0 | 0 | 0 | 0
IGCC-CCS | 0 | 0 | 0 | 0 | 0 | 0
WT_off | 0 | 0 | 0 | 0 | 0 | 0
PseudoUnit | 0 | 0 | 0 | 0 | 0 | 0
FixedInterchange | 0 | 0 | 0 | 0 | 0 | 0
Retrofit VOM Costs by Reporting Type: PJM_E
ReportingType | 2015 | 2020 | 2025 | 2030 | 2035 | 2040
BM | 0 | 0 | 0 | 0 | 0 | 0
CC | 0 | 0 | 0 | 0 | 0 | 0
CSP | 0 | 0 | 0 | 0 | 0 | 0
CT | 0 | 0 | 0 | 0 | 0 | 0
Coal | 3.7 | 2.93 | 1.41 | 0.32 | 8.33 | 10.19
Geo | 0 | 0 | 0 | 0 | 0 | 0
H | 0 | 0 | 0 | 0 | 0 | 0
LFG | 0 | 0 | 0 | 0 | 0 | 0
Nuc | 0 | 0 | 0 | 0 | 0 | 0
PS | 0 | 0 | 0 | 0 | 0 | 0
PV | 0 | 0 | 0 | 0 | 0 | 0
PeakG | 0 | 0 | 0 | 0 | 0 | 0
PeakO | 0 | 0 | 0 | 0 | 0 | 0
ST | 0 | 0 | 0 | 0 | 0 | 0
STOG | 0 | 0 | 0 | 0 | 0 | 0
STWD | 0 | 0 | 0 | 0 | 0 | 0
WT | 0 | 0 | 0 | 0 | 0 | 0
IGCC | 0 | 0 | 0 | 0 | 0 | 0
DemandResponse | 0 | 0 | 0 | 0 | 0 | 0
IGCC-CCS | 0 | 0 | 0 | 0 | 0 | 0
WT_off | 0 | 0 | 0 | 0 | 0 | 0
PseudoUnit | 0 | 0 | 0 | 0 | 0 | 0
FixedInterchange | 0 | 0 | 0 | 0 | 0 | 0
Retrofit VOM Costs by Reporting Type: PJM_ROM
ReportingType | 2015 | 2020 | 2025 | 2030 | 2035 | 2040
BM | 0 | 0 | 0 | 0 | 0 | 0
CC | 0 | 0 | 0 | 0 | 0 | 0
CSP | 0 | 0 | 0 | 0 | 0 | 0
CT | 0 | 0 | 0 | 0 | 0 | 0
Coal | 19.51 | 10.35 | 0 | 0 | 0 | 0
Geo | 0 | 0 | 0 | 0 | 0 | 0
H | 0 | 0 | 0 | 0 | 0 | 0
LFG | 0 | 0 | 0 | 0 | 0 | 0
Nuc | 0 | 0 | 0 | 0 | 0 | 0
PS | 0 | 0 | 0 | 0 | 0 | 0
PV | 0 | 0 | 0 | 0 | 0 | 0
PeakG | 0 | 0 | 0 | 0 | 0 | 0
PeakO | 0 | 0 | 0 | 0 | 0 | 0
ST | 0 | 0 | 0 | 0 | 0 | 0
STOG | 0 | 0 | 0 | 0 | 0 | 0
STWD | 0 | 0 | 0 | 0 | 0 | 0
WT | 0 | 0 | 0 | 0 | 0 | 0
IGCC | 0 | 0 | 0 | 0 | 0 | 0
DemandResponse | 0 | 0 | 0 | 0 | 0 | 0
IGCC-CCS | 0 | 0 | 0 | 0 | 0 | 0
WT_off | 0 | 0 | 0 | 0 | 0 | 0
PseudoUnit | 0 | 0 | 0 | 0 | 0 | 0
FixedInterchange | 0 | 0 | 0 | 0 | 0 | 0
Retrofit VOM Costs by Reporting Type: PJM_ROR
ReportingType | 2015 | 2020 | 2025 | 2030 | 2035 | 2040
BM | 0 | 0 | 0 | 0 | 0 | 0
CC | 0 | 0 | 0 | 0 | 0 | 0
CSP | 0 | 0 | 0 | 0 | 0 | 0
CT | 0 | 0 | 0 | 0 | 0 | 0
Coal | 406.32 | 357.3 | 48.85 | 69.83 | 137 | 137
Geo | 0 | 0 | 0 | 0 | 0 | 0
H | 0 | 0 | 0 | 0 | 0 | 0
LFG | 0 | 0 | 0 | 0 | 0 | 0
Nuc | 0 | 0 | 0 | 0 | 0 | 0
PS | 0 | 0 | 0 | 0 | 0 | 0
PV | 0 | 0 | 0 | 0 | 0 | 0
PeakG | 0 | 0 | 0 | 0 | 0 | 0
PeakO | 0 | 0 | 0 | 0 | 0 | 0
ST | 0 | 0 | 0 | 0 | 0 | 0
STOG | 0 | 0 | 0 | 0 | 0 | 0
STWD | 0 | 0 | 0 | 0 | 0 | 0
WT | 0 | 0 | 0 | 0 | 0 | 0
IGCC | 0 | 0 | 0 | 0 | 0 | 0
DemandResponse | 0 | 0 | 0 | 0 | 0 | 0
IGCC-CCS | 0 | 0 | 0 | 0 | 0 | 0
WT_off | 0 | 0 | 0 | 0 | 0 | 0
PseudoUnit | 0 | 0 | 0 | 0 | 0 | 0
FixedInterchange | 0 | 0 | 0 | 0 | 0 | 0
Retrofit VOM Costs by Reporting Type: SOCO
ReportingType | 2015 | 2020 | 2025 | 2030 | 2035 | 2040
BM | 0 | 0 | 0 | 0 | 0 | 0
CC | 0 | 0 | 0 | 0 | 0 | 0
CSP | 0 | 0 | 0 | 0 | 0 | 0
CT | 0 | 0 | 0 | 0 | 0 | 0
Coal | 97.97 | 48.96 | 33.89 | 40.06 | 40.06 | 40.06
Geo | 0 | 0 | 0 | 0 | 0 | 0
H | 0 | 0 | 0 | 0 | 0 | 0
LFG | 0 | 0 | 0 | 0 | 0 | 0
Nuc | 0 | 0 | 0 | 0 | 0 | 0
PS | 0 | 0 | 0 | 0 | 0 | 0
PV | 0 | 0 | 0 | 0 | 0 | 0
PeakG | 0 | 0 | 0 | 0 | 0 | 0
PeakO | 0 | 0 | 0 | 0 | 0 | 0
ST | 0 | 0 | 0 | 0 | 0 | 0
STOG | 0 | 0 | 0 | 0 | 0 | 0
STWD | 0 | 0 | 0 | 0 | 0 | 0
WT | 0 | 0 | 0 | 0 | 0 | 0
IGCC | 0 | 0 | 0 | 0 | 0 | 0
DemandResponse | 0 | 0 | 0 | 0 | 0 | 0
IGCC-CCS | 0 | 0 | 0 | 0 | 0 | 0
WT_off | 0 | 0 | 0 | 0 | 0 | 0
PseudoUnit | 0 | 0 | 0 | 0 | 0 | 0
FixedInterchange | 0 | 0 | 0 | 0 | 0 | 0
Retrofit VOM Costs by Reporting Type: SPP_N
ReportingType | 2015 | 2020 | 2025 | 2030 | 2035 | 2040
BM | 0 | 0 | 0 | 0 | 0 | 0
CC | 0 | 0 | 0 | 0 | 0 | 0
CSP | 0 | 0 | 0 | 0 | 0 | 0
CT | 0 | 0 | 0 | 0 | 0 | 0
Coal | 173.17 | 35.54 | 2.08 | 6.14 | 5.91 | 5.39
Geo | 0 | 0 | 0 | 0 | 0 | 0
H | 0 | 0 | 0 | 0 | 0 | 0
LFG | 0 | 0 | 0 | 0 | 0 | 0
Nuc | 0 | 0 | 0 | 0 | 0 | 0
PS | 0 | 0 | 0 | 0 | 0 | 0
PV | 0 | 0 | 0 | 0 | 0 | 0
PeakG | 0 | 0 | 0 | 0 | 0 | 0
PeakO | 0 | 0 | 0 | 0 | 0 | 0
ST | 0 | 0 | 0 | 0 | 0 | 0
STOG | 0 | 0 | 0 | 0 | 0 | 0
STWD | 0 | 0 | 0 | 0 | 0 | 0
WT | 0 | 0 | 0 | 0 | 0 | 0
IGCC | 0 | 0 | 0 | 0 | 0 | 0
DemandResponse | 0 | 0 | 0 | 0 | 0 | 0
IGCC-CCS | 0 | 0 | 0 | 0 | 0 | 0
WT_off | 0 | 0 | 0 | 0 | 0 | 0
PseudoUnit | 0 | 0 | 0 | 0 | 0 | 0
FixedInterchange | 0 | 0 | 0 | 0 | 0 | 0
Retrofit VOM Costs by Reporting Type: SPP_S
ReportingType | 2015 | 2020 | 2025 | 2030 | 2035 | 2040
BM | 0 | 0 | 0 | 0 | 0 | 0
CC | 0 | 0 | 0 | 0 | 0 | 0
CSP | 0 | 0 | 0 | 0 | 0 | 0
CT | 0 | 0 | 0 | 0 | 0 | 0
Coal | 26.23 | 19.09 | 0 | 0 | 0 | 0
Geo | 0 | 0 | 0 | 0 | 0 | 0
H | 0 | 0 | 0 | 0 | 0 | 0
LFG | 0 | 0 | 0 | 0 | 0 | 0
Nuc | 0 | 0 | 0 | 0 | 0 | 0
PS | 0 | 0 | 0 | 0 | 0 | 0
PV | 0 | 0 | 0 | 0 | 0 | 0
PeakG | 0 | 0 | 0 | 0 | 0 | 0
PeakO | 0 | 0 | 0 | 0 | 0 | 0
ST | 0 | 0 | 0 | 0 | 0 | 0
STOG | 0 | 0 | 0 | 0 | 0 | 0
STWD | 0 | 0 | 0 | 0 | 0 | 0
WT | 0 | 0 | 0 | 0 | 0 | 0
IGCC | 0 | 0 | 0 | 0 | 0 | 0
DemandResponse | 0 | 0 | 0 | 0 | 0 | 0
IGCC-CCS | 0 | 0 | 0 | 0 | 0 | 0
WT_off | 0 | 0 | 0 | 0 | 0 | 0
PseudoUnit | 0 | 0 | 0 | 0 | 0 | 0
FixedInterchange | 0 | 0 | 0 | 0 | 0 | 0
Retrofit VOM Costs by Reporting Type: TVA
ReportingType | 2015 | 2020 | 2025 | 2030 | 2035 | 2040
BM | 0 | 0 | 0 | 0 | 0 | 0
CC | 0 | 0 | 0 | 0 | 0 | 0
CSP | 0 | 0 | 0 | 0 | 0 | 0
CT | 0 | 0 | 0 | 0 | 0 | 0
Coal | 128.26 | 68.62 | 2.96 | 0 | 0 | 0
Geo | 0 | 0 | 0 | 0 | 0 | 0
H | 0 | 0 | 0 | 0 | 0 | 0
LFG | 0 | 0 | 0 | 0 | 0 | 0
Nuc | 0 | 0 | 0 | 0 | 0 | 0
PS | 0 | 0 | 0 | 0 | 0 | 0
PV | 0 | 0 | 0 | 0 | 0 | 0
PeakG | 0 | 0 | 0 | 0 | 0 | 0
PeakO | 0 | 0 | 0 | 0 | 0 | 0
ST | 0 | 0 | 0 | 0 | 0 | 0
STOG | 0 | 0 | 0 | 0 | 0 | 0
STWD | 0 | 0 | 0 | 0 | 0 | 0
WT | 0 | 0 | 0 | 0 | 0 | 0
IGCC | 0 | 0 | 0 | 0 | 0 | 0
DemandResponse | 0 | 0 | 0 | 0 | 0 | 0
IGCC-CCS | 0 | 0 | 0 | 0 | 0 | 0
WT_off | 0 | 0 | 0 | 0 | 0 | 0
PseudoUnit | 0 | 0 | 0 | 0 | 0 | 0
FixedInterchange | 0 | 0 | 0 | 0 | 0 | 0
Retrofit VOM Costs by Reporting Type: TVA_Transmission
ReportingType | 2015 | 2020 | 2025 | 2030 | 2035 | 2040
BM | 0 | 0 | 0 | 0 | 0 | 0
CC | 0 | 0 | 0 | 0 | 0 | 0
CSP | 0 | 0 | 0 | 0 | 0 | 0
CT | 0 | 0 | 0 | 0 | 0 | 0
Coal | 0 | 0 | 0 | 0 | 0 | 0
Geo | 0 | 0 | 0 | 0 | 0 | 0
H | 0 | 0 | 0 | 0 | 0 | 0
LFG | 0 | 0 | 0 | 0 | 0 | 0
Nuc | 0 | 0 | 0 | 0 | 0 | 0
PS | 0 | 0 | 0 | 0 | 0 | 0
PV | 0 | 0 | 0 | 0 | 0 | 0
PeakG | 0 | 0 | 0 | 0 | 0 | 0
PeakO | 0 | 0 | 0 | 0 | 0 | 0
ST | 0 | 0 | 0 | 0 | 0 | 0
STOG | 0 | 0 | 0 | 0 | 0 | 0
STWD | 0 | 0 | 0 | 0 | 0 | 0
WT | 0 | 0 | 0 | 0 | 0 | 0
IGCC | 0 | 0 | 0 | 0 | 0 | 0
DemandResponse | 0 | 0 | 0 | 0 | 0 | 0
IGCC-CCS | 0 | 0 | 0 | 0 | 0 | 0
WT_off | 0 | 0 | 0 | 0 | 0 | 0
PseudoUnit | 0 | 0 | 0 | 0 | 0 | 0
FixedInterchange | 0 | 0 | 0 | 0 | 0 | 0
Retrofit VOM Costs by Reporting Type: VACAR
ReportingType | 2015 | 2020 | 2025 | 2030 | 2035 | 2040
BM | 0 | 0 | 0 | 0 | 0 | 0
CC | 0 | 0 | 0 | 0 | 0 | 0
CSP | 0 | 0 | 0 | 0 | 0 | 0
CT | 0 | 0 | 0 | 0 | 0 | 0
Coal | 103.75 | 59.7 | 14.23 | 15.42 | 23.56 | 23.56
Geo | 0 | 0 | 0 | 0 | 0 | 0
H | 0 | 0 | 0 | 0 | 0 | 0
LFG | 0 | 0 | 0 | 0 | 0 | 0
Nuc | 0 | 0 | 0 | 0 | 0 | 0
PS | 0 | 0 | 0 | 0 | 0 | 0
PV | 0 | 0 | 0 | 0 | 0 | 0
PeakG | 0 | 0 | 0 | 0 | 0 | 0
PeakO | 0 | 0 | 0 | 0 | 0 | 0
ST | 0 | 0 | 0 | 0 | 0 | 0
STOG | 0 | 0 | 0 | 0 | 0 | 0
STWD | 0 | 0 | 0 | 0 | 0 | 0
WT | 0 | 0 | 0 | 0 | 0 | 0
IGCC | 0 | 0 | 0 | 0 | 0 | 0
DemandResponse | 0 | 0 | 0 | 0 | 0 | 0
IGCC-CCS | 0 | 0 | 0 | 0 | 0 | 0
WT_off | 0 | 0 | 0 | 0 | 0 | 0
PseudoUnit | 0 | 0 | 0 | 0 | 0 | 0
FixedInterchange | 0 | 0 | 0 | 0 | 0 | 0
Retrofit VOM Costs by Reporting Type: IESO
ReportingType | 2015 | 2020 | 2025 | 2030 | 2035 | 2040
BM | 0 | 0 | 0 | 0 | 0 | 0
CC | 0 | 0 | 0 | 0 | 0 | 0
CSP | 0 | 0 | 0 | 0 | 0 | 0
CT | 0 | 0 | 0 | 0 | 0 | 0
Coal | 0 | 0 | 0 | 0 | 0 | 0
Geo | 0 | 0 | 0 | 0 | 0 | 0
H | 0 | 0 | 0 | 0 | 0 | 0
LFG | 0 | 0 | 0 | 0 | 0 | 0
Nuc | 0 | 0 | 0 | 0 | 0 | 0
PS | 0 | 0 | 0 | 0 | 0 | 0
PV | 0 | 0 | 0 | 0 | 0 | 0
PeakG | 0 | 0 | 0 | 0 | 0 | 0
PeakO | 0 | 0 | 0 | 0 | 0 | 0
ST | 0 | 0 | 0 | 0 | 0 | 0
STOG | 0 | 0 | 0 | 0 | 0 | 0
STWD | 0 | 0 | 0 | 0 | 0 | 0
WT | 0 | 0 | 0 | 0 | 0 | 0
IGCC | 0 | 0 | 0 | 0 | 0 | 0
DemandResponse | 0 | 0 | 0 | 0 | 0 | 0
IGCC-CCS | 0 | 0 | 0 | 0 | 0 | 0
WT_off | 0 | 0 | 0 | 0 | 0 | 0
PseudoUnit | 0 | 0 | 0 | 0 | 0 | 0
FixedInterchange | 0 | 0 | 0 | 0 | 0 | 0
Retrofit VOM Costs by Reporting Type: MAPP_CA
ReportingType | 2015 | 2020 | 2025 | 2030 | 2035 | 2040
BM | 0 | 0 | 0 | 0 | 0 | 0
CC | 0 | 0 | 0 | 0 | 0 | 0
CSP | 0 | 0 | 0 | 0 | 0 | 0
CT | 0 | 0 | 0 | 0 | 0 | 0
Coal | 0 | 0 | 0 | 0 | 0 | 0
Geo | 0 | 0 | 0 | 0 | 0 | 0
H | 0 | 0 | 0 | 0 | 0 | 0
LFG | 0 | 0 | 0 | 0 | 0 | 0
Nuc | 0 | 0 | 0 | 0 | 0 | 0
PS | 0 | 0 | 0 | 0 | 0 | 0
PV | 0 | 0 | 0 | 0 | 0 | 0
PeakG | 0 | 0 | 0 | 0 | 0 | 0
PeakO | 0 | 0 | 0 | 0 | 0 | 0
ST | 0 | 0 | 0 | 0 | 0 | 0
STOG | 0 | 0 | 0 | 0 | 0 | 0
STWD | 0 | 0 | 0 | 0 | 0 | 0
WT | 0 | 0 | 0 | 0 | 0 | 0
IGCC | 0 | 0 | 0 | 0 | 0 | 0
DemandResponse | 0 | 0 | 0 | 0 | 0 | 0
IGCC-CCS | 0 | 0 | 0 | 0 | 0 | 0
WT_off | 0 | 0 | 0 | 0 | 0 | 0
PseudoUnit | 0 | 0 | 0 | 0 | 0 | 0
FixedInterchange | 0 | 0 | 0 | 0 | 0 | 0
Retrofit VOM Costs by Reporting Type: AZ_NM_SNV_Coal
ReportingType | 2015 | 2020 | 2025 | 2030 | 2035 | 2040
BM | 0 | 0 | 0 | 0 | 0 | 0
CC | 0 | 0 | 0 | 0 | 0 | 0
CSP | 0 | 0 | 0 | 0 | 0 | 0
CT | 0 | 0 | 0 | 0 | 0 | 0
Coal | 213.7 | 220.32 | 47.26 | 4.07 | 27.31 | 13.47
Geo | 0 | 0 | 0 | 0 | 0 | 0
H | 0 | 0 | 0 | 0 | 0 | 0
LFG | 0 | 0 | 0 | 0 | 0 | 0
Nuc | 0 | 0 | 0 | 0 | 0 | 0
PS | 0 | 0 | 0 | 0 | 0 | 0
PV | 0 | 0 | 0 | 0 | 0 | 0
PeakG | 0 | 0 | 0 | 0 | 0 | 0
PeakO | 0 | 0 | 0 | 0 | 0 | 0
ST | 0 | 0 | 0 | 0 | 0 | 0
STOG | 0 | 0 | 0 | 0 | 0 | 0
STWD | 0 | 0 | 0 | 0 | 0 | 0
WT | 0 | 0 | 0 | 0 | 0 | 0
IGCC | 0 | 0 | 0 | 0 | 0 | 0
DemandResponse | 0 | 0 | 0 | 0 | 0 | 0
IGCC-CCS | 0 | 0 | 0 | 0 | 0 | 0
WT_off | 0 | 0 | 0 | 0 | 0 | 0
PseudoUnit | 0 | 0 | 0 | 0 | 0 | 0
FixedInterchange | 0 | 0 | 0 | 0 | 0 | 0
Retrofit VOM Costs by Reporting Type: AZ_NM_SNV_Gas
ReportingType | 2015 | 2020 | 2025 | 2030 | 2035 | 2040
BM | 0 | 0 | 0 | 0 | 0 | 0
CC | 0 | 0 | 0 | 0 | 0 | 0
CSP | 0 | 0 | 0 | 0 | 0 | 0
CT | 0 | 0 | 0 | 0 | 0 | 0
Coal | 0 | 0 | 0 | 0 | 0 | 0
Geo | 0 | 0 | 0 | 0 | 0 | 0
H | 0 | 0 | 0 | 0 | 0 | 0
LFG | 0 | 0 | 0 | 0 | 0 | 0
Nuc | 0 | 0 | 0 | 0 | 0 | 0
PS | 0 | 0 | 0 | 0 | 0 | 0
PV | 0 | 0 | 0 | 0 | 0 | 0
PeakG | 0 | 0 | 0 | 0 | 0 | 0
PeakO | 0 | 0 | 0 | 0 | 0 | 0
ST | 0 | 0 | 0 | 0 | 0 | 0
STOG | 0 | 0 | 0 | 0 | 0 | 0
STWD | 0 | 0 | 0 | 0 | 0 | 0
WT | 0 | 0 | 0 | 0 | 0 | 0
IGCC | 0 | 0 | 0 | 0 | 0 | 0
DemandResponse | 0 | 0 | 0 | 0 | 0 | 0
IGCC-CCS | 0 | 0 | 0 | 0 | 0 | 0
WT_off | 0 | 0 | 0 | 0 | 0 | 0
PseudoUnit | 0 | 0 | 0 | 0 | 0 | 0
FixedInterchange | 0 | 0 | 0 | 0 | 0 | 0
Retrofit VOM Costs by Reporting Type: AZ_NM_SNV_NucRenew
ReportingType | 2015 | 2020 | 2025 | 2030 | 2035 | 2040
BM | 0 | 0 | 0 | 0 | 0 | 0
CC | 0 | 0 | 0 | 0 | 0 | 0
CSP | 0 | 0 | 0 | 0 | 0 | 0
CT | 0 | 0 | 0 | 0 | 0 | 0
Coal | 0 | 0 | 0 | 0 | 0 | 0
Geo | 0 | 0 | 0 | 0 | 0 | 0
H | 0 | 0 | 0 | 0 | 0 | 0
LFG | 0 | 0 | 0 | 0 | 0 | 0
Nuc | 0 | 0 | 0 | 0 | 0 | 0
PS | 0 | 0 | 0 | 0 | 0 | 0
PV | 0 | 0 | 0 | 0 | 0 | 0
PeakG | 0 | 0 | 0 | 0 | 0 | 0
PeakO | 0 | 0 | 0 | 0 | 0 | 0
ST | 0 | 0 | 0 | 0 | 0 | 0
STOG | 0 | 0 | 0 | 0 | 0 | 0
STWD | 0 | 0 | 0 | 0 | 0 | 0
WT | 0 | 0 | 0 | 0 | 0 | 0
IGCC | 0 | 0 | 0 | 0 | 0 | 0
DemandResponse | 0 | 0 | 0 | 0 | 0 | 0
IGCC-CCS | 0 | 0 | 0 | 0 | 0 | 0
WT_off | 0 | 0 | 0 | 0 | 0 | 0
PseudoUnit | 0 | 0 | 0 | 0 | 0 | 0
FixedInterchange | 0 | 0 | 0 | 0 | 0 | 0
Retrofit VOM Costs by Reporting Type: ERCOT
ReportingType | 2015 | 2020 | 2025 | 2030 | 2035 | 2040
BM | 0 | 0 | 0 | 0 | 0 | 0
CC | 0 | 0 | 0 | 0 | 0 | 0
CSP | 0 | 0 | 0 | 0 | 0 | 0
CT | 0 | 0 | 0 | 0 | 0 | 0
Coal | 113.76 | 70.26 | 23.38 | 37.69 | 44.02 | 44.02
Geo | 0 | 0 | 0 | 0 | 0 | 0
H | 0 | 0 | 0 | 0 | 0 | 0
LFG | 0 | 0 | 0 | 0 | 0 | 0
Nuc | 0 | 0 | 0 | 0 | 0 | 0
PS | 0 | 0 | 0 | 0 | 0 | 0
PV | 0 | 0 | 0 | 0 | 0 | 0
PeakG | 0 | 0 | 0 | 0 | 0 | 0
PeakO | 0 | 0 | 0 | 0 | 0 | 0
ST | 0 | 0 | 0 | 0 | 0 | 0
STOG | 0 | 0 | 0 | 0 | 0 | 0
STWD | 0 | 0 | 0 | 0 | 0 | 0
WT | 0 | 0 | 0 | 0 | 0 | 0
IGCC | 0 | 0 | 0 | 0 | 0 | 0
DemandResponse | 0 | 0 | 0 | 0 | 0 | 0
IGCC-CCS | 0 | 0 | 0 | 0 | 0 | 0
WT_off | 0 | 0 | 0 | 0 | 0 | 0
PseudoUnit | 0 | 0 | 0 | 0 | 0 | 0
FixedInterchange | 0 | 0 | 0 | 0 | 0 | 0
Retrofit VOM Costs by Reporting Type: NP15
ReportingType | 2015 | 2020 | 2025 | 2030 | 2035 | 2040
BM | 0 | 0 | 0 | 0 | 0 | 0
CC | 0 | 0 | 0 | 0 | 0 | 0
CSP | 0 | 0 | 0 | 0 | 0 | 0
CT | 0 | 0 | 0 | 0 | 0 | 0
Coal | 1.46 | 0 | 0 | 0 | 0 | 0
Geo | 0 | 0 | 0 | 0 | 0 | 0
H | 0 | 0 | 0 | 0 | 0 | 0
LFG | 0 | 0 | 0 | 0 | 0 | 0
Nuc | 0 | 0 | 0 | 0 | 0 | 0
PS | 0 | 0 | 0 | 0 | 0 | 0
PV | 0 | 0 | 0 | 0 | 0 | 0
PeakG | 0 | 0 | 0 | 0 | 0 | 0
PeakO | 0 | 0 | 0 | 0 | 0 | 0
ST | 0 | 0 | 0 | 0 | 0 | 0
STOG | 0 | 0 | 0 | 0 | 0 | 0
STWD | 0 | 0 | 0 | 0 | 0 | 0
WT | 0 | 0 | 0 | 0 | 0 | 0
IGCC | 0 | 0 | 0 | 0 | 0 | 0
DemandResponse | 0 | 0 | 0 | 0 | 0 | 0
IGCC-CCS | 0 | 0 | 0 | 0 | 0 | 0
WT_off | 0 | 0 | 0 | 0 | 0 | 0
PseudoUnit | 0 | 0 | 0 | 0 | 0 | 0
FixedInterchange | 0 | 0 | 0 | 0 | 0 | 0
Retrofit VOM Costs by Reporting Type: NWPP_Coal
ReportingType | 2015 | 2020 | 2025 | 2030 | 2035 | 2040
BM | 0 | 0 | 0 | 0 | 0 | 0
CC | 0 | 0 | 0 | 0 | 0 | 0
CSP | 0 | 0 | 0 | 0 | 0 | 0
CT | 0 | 0 | 0 | 0 | 0 | 0
Coal | 182.88 | 182.97 | 13.34 | 13.34 | 13.34 | 13.34
Geo | 0 | 0 | 0 | 0 | 0 | 0
H | 0 | 0 | 0 | 0 | 0 | 0
LFG | 0 | 0 | 0 | 0 | 0 | 0
Nuc | 0 | 0 | 0 | 0 | 0 | 0
PS | 0 | 0 | 0 | 0 | 0 | 0
PV | 0 | 0 | 0 | 0 | 0 | 0
PeakG | 0 | 0 | 0 | 0 | 0 | 0
PeakO | 0 | 0 | 0 | 0 | 0 | 0
ST | 0 | 0 | 0 | 0 | 0 | 0
STOG | 0 | 0 | 0 | 0 | 0 | 0
STWD | 0 | 0 | 0 | 0 | 0 | 0
WT | 0 | 0 | 0 | 0 | 0 | 0
IGCC | 0 | 0 | 0 | 0 | 0 | 0
DemandResponse | 0 | 0 | 0 | 0 | 0 | 0
IGCC-CCS | 0 | 0 | 0 | 0 | 0 | 0
WT_off | 0 | 0 | 0 | 0 | 0 | 0
PseudoUnit | 0 | 0 | 0 | 0 | 0 | 0
FixedInterchange | 0 | 0 | 0 | 0 | 0 | 0
Retrofit VOM Costs by Reporting Type: NWPP_Gas
ReportingType | 2015 | 2020 | 2025 | 2030 | 2035 | 2040
BM | 0 | 0 | 0 | 0 | 0 | 0
CC | 0 | 0 | 0 | 0 | 0 | 0
CSP | 0 | 0 | 0 | 0 | 0 | 0
CT | 0 | 0 | 0 | 0 | 0 | 0
Coal | 0 | 0 | 0 | 0 | 0 | 0
Geo | 0 | 0 | 0 | 0 | 0 | 0
H | 0 | 0 | 0 | 0 | 0 | 0
LFG | 0 | 0 | 0 | 0 | 0 | 0
Nuc | 0 | 0 | 0 | 0 | 0 | 0
PS | 0 | 0 | 0 | 0 | 0 | 0
PV | 0 | 0 | 0 | 0 | 0 | 0
PeakG | 0 | 0 | 0 | 0 | 0 | 0
PeakO | 0 | 0 | 0 | 0 | 0 | 0
ST | 0 | 0 | 0 | 0 | 0 | 0
STOG | 0 | 0 | 0 | 0 | 0 | 0
STWD | 0 | 0 | 0 | 0 | 0 | 0
WT | 0 | 0 | 0 | 0 | 0 | 0
IGCC | 0 | 0 | 0 | 0 | 0 | 0
DemandResponse | 0 | 0 | 0 | 0 | 0 | 0
IGCC-CCS | 0 | 0 | 0 | 0 | 0 | 0
WT_off | 0 | 0 | 0 | 0 | 0 | 0
PseudoUnit | 0 | 0 | 0 | 0 | 0 | 0
FixedInterchange | 0 | 0 | 0 | 0 | 0 | 0
Retrofit VOM Costs by Reporting Type: NWPP_NucRenew
ReportingType | 2015 | 2020 | 2025 | 2030 | 2035 | 2040
BM | 0 | 0 | 0 | 0 | 0 | 0
CC | 0 | 0 | 0 | 0 | 0 | 0
CSP | 0 | 0 | 0 | 0 | 0 | 0
CT | 0 | 0 | 0 | 0 | 0 | 0
Coal | 0 | 0 | 0 | 0 | 0 | 0
Geo | 0 | 0 | 0 | 0 | 0 | 0
H | 0 | 0 | 0 | 0 | 0 | 0
LFG | 0 | 0 | 0 | 0 | 0 | 0
Nuc | 0 | 0 | 0 | 0 | 0 | 0
PS | 0 | 0 | 0 | 0 | 0 | 0
PV | 0 | 0 | 0 | 0 | 0 | 0
PeakG | 0 | 0 | 0 | 0 | 0 | 0
PeakO | 0 | 0 | 0 | 0 | 0 | 0
ST | 0 | 0 | 0 | 0 | 0 | 0
STOG | 0 | 0 | 0 | 0 | 0 | 0
STWD | 0 | 0 | 0 | 0 | 0 | 0
WT | 0 | 0 | 0 | 0 | 0 | 0
IGCC | 0 | 0 | 0 | 0 | 0 | 0
DemandResponse | 0 | 0 | 0 | 0 | 0 | 0
IGCC-CCS | 0 | 0 | 0 | 0 | 0 | 0
WT_off | 0 | 0 | 0 | 0 | 0 | 0
PseudoUnit | 0 | 0 | 0 | 0 | 0 | 0
FixedInterchange | 0 | 0 | 0 | 0 | 0 | 0
Retrofit VOM Costs by Reporting Type: RMPA
ReportingType | 2015 | 2020 | 2025 | 2030 | 2035 | 2040
BM | 0 | 0 | 0 | 0 | 0 | 0
CC | 0 | 0 | 0 | 0 | 0 | 0
CSP | 0 | 0 | 0 | 0 | 0 | 0
CT | 0 | 0 | 0 | 0 | 0 | 0
Coal | 228.26 | 240.34 | 20.13 | 18.22 | 18.22 | 17.52
Geo | 0 | 0 | 0 | 0 | 0 | 0
H | 0 | 0 | 0 | 0 | 0 | 0
LFG | 0 | 0 | 0 | 0 | 0 | 0
Nuc | 0 | 0 | 0 | 0 | 0 | 0
PS | 0 | 0 | 0 | 0 | 0 | 0
PV | 0 | 0 | 0 | 0 | 0 | 0
PeakG | 0 | 0 | 0 | 0 | 0 | 0
PeakO | 0 | 0 | 0 | 0 | 0 | 0
ST | 0 | 0 | 0 | 0 | 0 | 0
STOG | 0 | 0 | 0 | 0 | 0 | 0
STWD | 0 | 0 | 0 | 0 | 0 | 0
WT | 0 | 0 | 0 | 0 | 0 | 0
IGCC | 0 | 0 | 0 | 0 | 0 | 0
DemandResponse | 0 | 0 | 0 | 0 | 0 | 0
IGCC-CCS | 0 | 0 | 0 | 0 | 0 | 0
WT_off | 0 | 0 | 0 | 0 | 0 | 0
PseudoUnit | 0 | 0 | 0 | 0 | 0 | 0
FixedInterchange | 0 | 0 | 0 | 0 | 0 | 0
Retrofit VOM Costs by Reporting Type: SP15
ReportingType | 2015 | 2020 | 2025 | 2030 | 2035 | 2040
BM | 0 | 0 | 0 | 0 | 0 | 0
CC | 0 | 0 | 0 | 0 | 0 | 0
CSP | 0 | 0 | 0 | 0 | 0 | 0
CT | 0 | 0 | 0 | 0 | 0 | 0
Coal | 5.19 | 5.66 | 2.56 | 0 | 0 | 0
Geo | 0 | 0 | 0 | 0 | 0 | 0
H | 0 | 0 | 0 | 0 | 0 | 0
LFG | 0 | 0 | 0 | 0 | 0 | 0
Nuc | 0 | 0 | 0 | 0 | 0 | 0
PS | 0 | 0 | 0 | 0 | 0 | 0
PV | 0 | 0 | 0 | 0 | 0 | 0
PeakG | 0 | 0 | 0 | 0 | 0 | 0
PeakO | 0 | 0 | 0 | 0 | 0 | 0
ST | 0 | 0 | 0 | 0 | 0 | 0
STOG | 0 | 0 | 0 | 0 | 0 | 0
STWD | 0 | 0 | 0 | 0 | 0 | 0
WT | 0 | 0 | 0 | 0 | 0 | 0
IGCC | 0 | 0 | 0 | 0 | 0 | 0
DemandResponse | 0 | 0 | 0 | 0 | 0 | 0
IGCC-CCS | 0 | 0 | 0 | 0 | 0 | 0
WT_off | 0 | 0 | 0 | 0 | 0 | 0
PseudoUnit | 0 | 0 | 0 | 0 | 0 | 0
FixedInterchange | 0 | 0 | 0 | 0 | 0 | 0
Retrofit VOM Costs by Reporting Type: ALB
ReportingType | 2015 | 2020 | 2025 | 2030 | 2035 | 2040
BM | 0 | 0 | 0 | 0 | 0 | 0
CC | 0 | 0 | 0 | 0 | 0 | 0
CSP | 0 | 0 | 0 | 0 | 0 | 0
CT | 0 | 0 | 0 | 0 | 0 | 0
Coal | 0 | 0 | 0 | 0 | 0 | 0
Geo | 0 | 0 | 0 | 0 | 0 | 0
H | 0 | 0 | 0 | 0 | 0 | 0
LFG | 0 | 0 | 0 | 0 | 0 | 0
Nuc | 0 | 0 | 0 | 0 | 0 | 0
PS | 0 | 0 | 0 | 0 | 0 | 0
PV | 0 | 0 | 0 | 0 | 0 | 0
PeakG | 0 | 0 | 0 | 0 | 0 | 0
PeakO | 0 | 0 | 0 | 0 | 0 | 0
ST | 0 | 0 | 0 | 0 | 0 | 0
STOG | 0 | 0 | 0 | 0 | 0 | 0
STWD | 0 | 0 | 0 | 0 | 0 | 0
WT | 0 | 0 | 0 | 0 | 0 | 0
IGCC | 0 | 0 | 0 | 0 | 0 | 0
DemandResponse | 0 | 0 | 0 | 0 | 0 | 0
IGCC-CCS | 0 | 0 | 0 | 0 | 0 | 0
WT_off | 0 | 0 | 0 | 0 | 0 | 0
PseudoUnit | 0 | 0 | 0 | 0 | 0 | 0
FixedInterchange | 0 | 0 | 0 | 0 | 0 | 0
Retrofit VOM Costs by Reporting Type: BC
ReportingType | 2015 | 2020 | 2025 | 2030 | 2035 | 2040
BM | 0 | 0 | 0 | 0 | 0 | 0
CC | 0 | 0 | 0 | 0 | 0 | 0
CSP | 0 | 0 | 0 | 0 | 0 | 0
CT | 0 | 0 | 0 | 0 | 0 | 0
Coal | 0 | 0 | 0 | 0 | 0 | 0
Geo | 0 | 0 | 0 | 0 | 0 | 0
H | 0 | 0 | 0 | 0 | 0 | 0
LFG | 0 | 0 | 0 | 0 | 0 | 0
Nuc | 0 | 0 | 0 | 0 | 0 | 0
PS | 0 | 0 | 0 | 0 | 0 | 0
PV | 0 | 0 | 0 | 0 | 0 | 0
PeakG | 0 | 0 | 0 | 0 | 0 | 0
PeakO | 0 | 0 | 0 | 0 | 0 | 0
ST | 0 | 0 | 0 | 0 | 0 | 0
STOG | 0 | 0 | 0 | 0 | 0 | 0
STWD | 0 | 0 | 0 | 0 | 0 | 0
WT | 0 | 0 | 0 | 0 | 0 | 0
IGCC | 0 | 0 | 0 | 0 | 0 | 0
DemandResponse | 0 | 0 | 0 | 0 | 0 | 0
IGCC-CCS | 0 | 0 | 0 | 0 | 0 | 0
WT_off | 0 | 0 | 0 | 0 | 0 | 0
PseudoUnit | 0 | 0 | 0 | 0 | 0 | 0
FixedInterchange | 0 | 0 | 0 | 0 | 0 | 0
Retrofit VOM Costs by Reporting Type: HQ_IESO
ReportingType | 2015 | 2020 | 2025 | 2030 | 2035 | 2040
BM | 0 | 0 | 0 | 0 | 0 | 0
CC | 0 | 0 | 0 | 0 | 0 | 0
CSP | 0 | 0 | 0 | 0 | 0 | 0
CT | 0 | 0 | 0 | 0 | 0 | 0
Coal | 0 | 0 | 0 | 0 | 0 | 0
Geo | 0 | 0 | 0 | 0 | 0 | 0
H | 0 | 0 | 0 | 0 | 0 | 0
LFG | 0 | 0 | 0 | 0 | 0 | 0
Nuc | 0 | 0 | 0 | 0 | 0 | 0
PS | 0 | 0 | 0 | 0 | 0 | 0
PV | 0 | 0 | 0 | 0 | 0 | 0
PeakG | 0 | 0 | 0 | 0 | 0 | 0
PeakO | 0 | 0 | 0 | 0 | 0 | 0
ST | 0 | 0 | 0 | 0 | 0 | 0
STOG | 0 | 0 | 0 | 0 | 0 | 0
STWD | 0 | 0 | 0 | 0 | 0 | 0
WT | 0 | 0 | 0 | 0 | 0 | 0
IGCC | 0 | 0 | 0 | 0 | 0 | 0
DemandResponse | 0 | 0 | 0 | 0 | 0 | 0
IGCC-CCS | 0 | 0 | 0 | 0 | 0 | 0
WT_off | 0 | 0 | 0 | 0 | 0 | 0
PseudoUnit | 0 | 0 | 0 | 0 | 0 | 0
FixedInterchange | 0 | 0 | 0 | 0 | 0 | 0
Retrofit VOM Costs by Reporting Type: HQ_NEISO
ReportingType | 2015 | 2020 | 2025 | 2030 | 2035 | 2040
BM | 0 | 0 | 0 | 0 | 0 | 0
CC | 0 | 0 | 0 | 0 | 0 | 0
CSP | 0 | 0 | 0 | 0 | 0 | 0
CT | 0 | 0 | 0 | 0 | 0 | 0
Coal | 0 | 0 | 0 | 0 | 0 | 0
Geo | 0 | 0 | 0 | 0 | 0 | 0
H | 0 | 0 | 0 | 0 | 0 | 0
LFG | 0 | 0 | 0 | 0 | 0 | 0
Nuc | 0 | 0 | 0 | 0 | 0 | 0
PS | 0 | 0 | 0 | 0 | 0 | 0
PV | 0 | 0 | 0 | 0 | 0 | 0
PeakG | 0 | 0 | 0 | 0 | 0 | 0
PeakO | 0 | 0 | 0 | 0 | 0 | 0
ST | 0 | 0 | 0 | 0 | 0 | 0
STOG | 0 | 0 | 0 | 0 | 0 | 0
STWD | 0 | 0 | 0 | 0 | 0 | 0
WT | 0 | 0 | 0 | 0 | 0 | 0
IGCC | 0 | 0 | 0 | 0 | 0 | 0
DemandResponse | 0 | 0 | 0 | 0 | 0 | 0
IGCC-CCS | 0 | 0 | 0 | 0 | 0 | 0
WT_off | 0 | 0 | 0 | 0 | 0 | 0
PseudoUnit | 0 | 0 | 0 | 0 | 0 | 0
FixedInterchange | 0 | 0 | 0 | 0 | 0 | 0
Retrofit VOM Costs by Reporting Type: HQ_NY
ReportingType | 2015 | 2020 | 2025 | 2030 | 2035 | 2040
BM | 0 | 0 | 0 | 0 | 0 | 0
CC | 0 | 0 | 0 | 0 | 0 | 0
CSP | 0 | 0 | 0 | 0 | 0 | 0
CT | 0 | 0 | 0 | 0 | 0 | 0
Coal | 0 | 0 | 0 | 0 | 0 | 0
Geo | 0 | 0 | 0 | 0 | 0 | 0
H | 0 | 0 | 0 | 0 | 0 | 0
LFG | 0 | 0 | 0 | 0 | 0 | 0
Nuc | 0 | 0 | 0 | 0 | 0 | 0
PS | 0 | 0 | 0 | 0 | 0 | 0
PV | 0 | 0 | 0 | 0 | 0 | 0
PeakG | 0 | 0 | 0 | 0 | 0 | 0
PeakO | 0 | 0 | 0 | 0 | 0 | 0
ST | 0 | 0 | 0 | 0 | 0 | 0
STOG | 0 | 0 | 0 | 0 | 0 | 0
STWD | 0 | 0 | 0 | 0 | 0 | 0
WT | 0 | 0 | 0 | 0 | 0 | 0
IGCC | 0 | 0 | 0 | 0 | 0 | 0
DemandResponse | 0 | 0 | 0 | 0 | 0 | 0
IGCC-CCS | 0 | 0 | 0 | 0 | 0 | 0
WT_off | 0 | 0 | 0 | 0 | 0 | 0
PseudoUnit | 0 | 0 | 0 | 0 | 0 | 0
FixedInterchange | 0 | 0 | 0 | 0 | 0 | 0
Retrofit VOM Costs by Reporting Type: MARITIMES
ReportingType | 2015 | 2020 | 2025 | 2030 | 2035 | 2040
BM | 0 | 0 | 0 | 0 | 0 | 0
CC | 0 | 0 | 0 | 0 | 0 | 0
CSP | 0 | 0 | 0 | 0 | 0 | 0
CT | 0 | 0 | 0 | 0 | 0 | 0
Coal | 0 | 0 | 0 | 0 | 0 | 0
Geo | 0 | 0 | 0 | 0 | 0 | 0
H | 0 | 0 | 0 | 0 | 0 | 0
LFG | 0 | 0 | 0 | 0 | 0 | 0
Nuc | 0 | 0 | 0 | 0 | 0 | 0
PS | 0 | 0 | 0 | 0 | 0 | 0
PV | 0 | 0 | 0 | 0 | 0 | 0
PeakG | 0 | 0 | 0 | 0 | 0 | 0
PeakO | 0 | 0 | 0 | 0 | 0 | 0
ST | 0 | 0 | 0 | 0 | 0 | 0
STOG | 0 | 0 | 0 | 0 | 0 | 0
STWD | 0 | 0 | 0 | 0 | 0 | 0
WT | 0 | 0 | 0 | 0 | 0 | 0
IGCC | 0 | 0 | 0 | 0 | 0 | 0
DemandResponse | 0 | 0 | 0 | 0 | 0 | 0
IGCC-CCS | 0 | 0 | 0 | 0 | 0 | 0
WT_off | 0 | 0 | 0 | 0 | 0 | 0
PseudoUnit | 0 | 0 | 0 | 0 | 0 | 0
FixedInterchange | 0 | 0 | 0 | 0 | 0 | 0
retrofit VOM Costs by Reporting Type: All
ReportingType | 2015 | 2020 | 2025 | 2030 | 2035 | 2040
BM | 0 | 0 | 0 | 0 | 0 | 0
CC | 0 | 0 | 0 | 0 | 0 | 0
CSP | 0 | 0 | 0 | 0 | 0 | 0
CT | 0 | 0 | 0 | 0 | 0 | 0
Coal | 2381.31 | 1785.4 | 312.09 | 284.53 | 529.77 | 532.58
Geo | 0 | 0 | 0 | 0 | 0 | 0
H | 0 | 0 | 0 | 0 | 0 | 0
LFG | 0 | 0 | 0 | 0 | 0 | 0
Nuc | 0 | 0 | 0 | 0 | 0 | 0
PS | 0 | 0 | 0 | 0 | 0 | 0
PV | 0 | 0 | 0 | 0 | 0 | 0
PeakG | 0 | 0 | 0 | 0 | 0 | 0
PeakO | 0 | 0 | 0 | 0 | 0 | 0
ST | 0 | 0 | 0 | 0 | 0 | 0
STOG | 0 | 0 | 0 | 0 | 0 | 0
STWD | 0 | 0 | 0 | 0 | 0 | 0
WT | 0 | 0 | 0 | 0 | 0 | 0
IGCC | 0 | 0 | 0 | 0 | 0 | 0
DemandResponse | 0 | 0 | 0 | 0 | 0 | 0
IGCC-CCS | 0 | 0 | 0 | 0 | 0 | 0
WT_off | 0 | 0 | 0 | 0 | 0 | 0
PseudoUnit | 0 | 0 | 0 | 0 | 0 | 0
FixedInterchange | 0 | 0 | 0 | 0 | 0 | 0
retrofit VOM Costs by Reporting Type: EI_US
ReportingType | 2015 | 2020 | 2025 | 2030 | 2035 | 2040
BM | 0 | 0 | 0 | 0 | 0 | 0
CC | 0 | 0 | 0 | 0 | 0 | 0
CSP | 0 | 0 | 0 | 0 | 0 | 0
CT | 0 | 0 | 0 | 0 | 0 | 0
Coal | 1636.07 | 1065.85 | 205.43 | 211.21 | 426.89 | 444.23
Geo | 0 | 0 | 0 | 0 | 0 | 0
H | 0 | 0 | 0 | 0 | 0 | 0
LFG | 0 | 0 | 0 | 0 | 0 | 0
Nuc | 0 | 0 | 0 | 0 | 0 | 0
PS | 0 | 0 | 0 | 0 | 0 | 0
PV | 0 | 0 | 0 | 0 | 0 | 0
PeakG | 0 | 0 | 0 | 0 | 0 | 0
PeakO | 0 | 0 | 0 | 0 | 0 | 0
ST | 0 | 0 | 0 | 0 | 0 | 0
STOG | 0 | 0 | 0 | 0 | 0 | 0
STWD | 0 | 0 | 0 | 0 | 0 | 0
WT | 0 | 0 | 0 | 0 | 0 | 0
IGCC | 0 | 0 | 0 | 0 | 0 | 0
DemandResponse | 0 | 0 | 0 | 0 | 0 | 0
IGCC-CCS | 0 | 0 | 0 | 0 | 0 | 0
WT_off | 0 | 0 | 0 | 0 | 0 | 0
PseudoUnit | 0 | 0 | 0 | 0 | 0 | 0
FixedInterchange | 0 | 0 | 0 | 0 | 0 | 0
retrofit VOM Costs by Reporting Type: EI_Canada
ReportingType | 2015 | 2020 | 2025 | 2030 | 2035 | 2040
BM | 0 | 0 | 0 | 0 | 0 | 0
CC | 0 | 0 | 0 | 0 | 0 | 0
CSP | 0 | 0 | 0 | 0 | 0 | 0
CT | 0 | 0 | 0 | 0 | 0 | 0
Coal | 0 | 0 | 0 | 0 | 0 | 0
Geo | 0 | 0 | 0 | 0 | 0 | 0
H | 0 | 0 | 0 | 0 | 0 | 0
LFG | 0 | 0 | 0 | 0 | 0 | 0
Nuc | 0 | 0 | 0 | 0 | 0 | 0
PS | 0 | 0 | 0 | 0 | 0 | 0
PV | 0 | 0 | 0 | 0 | 0 | 0
PeakG | 0 | 0 | 0 | 0 | 0 | 0
PeakO | 0 | 0 | 0 | 0 | 0 | 0
ST | 0 | 0 | 0 | 0 | 0 | 0
STOG | 0 | 0 | 0 | 0 | 0 | 0
STWD | 0 | 0 | 0 | 0 | 0 | 0
WT | 0 | 0 | 0 | 0 | 0 | 0
IGCC | 0 | 0 | 0 | 0 | 0 | 0
DemandResponse | 0 | 0 | 0 | 0 | 0 | 0
IGCC-CCS | 0 | 0 | 0 | 0 | 0 | 0
WT_off | 0 | 0 | 0 | 0 | 0 | 0
PseudoUnit | 0 | 0 | 0 | 0 | 0 | 0
FixedInterchange | 0 | 0 | 0 | 0 | 0 | 0
retrofit VOM Costs by Reporting Type: EI
ReportingType | 2015 | 2020 | 2025 | 2030 | 2035 | 2040
BM | 0 | 0 | 0 | 0 | 0 | 0
CC | 0 | 0 | 0 | 0 | 0 | 0
CSP | 0 | 0 | 0 | 0 | 0 | 0
CT | 0 | 0 | 0 | 0 | 0 | 0
Coal | 1636.07 | 1065.85 | 205.43 | 211.21 | 426.89 | 444.23
Geo | 0 | 0 | 0 | 0 | 0 | 0
H | 0 | 0 | 0 | 0 | 0 | 0
LFG | 0 | 0 | 0 | 0 | 0 | 0
Nuc | 0 | 0 | 0 | 0 | 0 | 0
PS | 0 | 0 | 0 | 0 | 0 | 0
PV | 0 | 0 | 0 | 0 | 0 | 0
PeakG | 0 | 0 | 0 | 0 | 0 | 0
PeakO | 0 | 0 | 0 | 0 | 0 | 0
ST | 0 | 0 | 0 | 0 | 0 | 0
STOG | 0 | 0 | 0 | 0 | 0 | 0
STWD | 0 | 0 | 0 | 0 | 0 | 0
WT | 0 | 0 | 0 | 0 | 0 | 0
IGCC | 0 | 0 | 0 | 0 | 0 | 0
DemandResponse | 0 | 0 | 0 | 0 | 0 | 0
IGCC-CCS | 0 | 0 | 0 | 0 | 0 | 0
WT_off | 0 | 0 | 0 | 0 | 0 | 0
PseudoUnit | 0 | 0 | 0 | 0 | 0 | 0
FixedInterchange | 0 | 0 | 0 | 0 | 0 | 0
retrofit VOM Costs by Reporting Type: Outside_EI
ReportingType | 2015 | 2020 | 2025 | 2030 | 2035 | 2040
BM | 0 | 0 | 0 | 0 | 0 | 0
CC | 0 | 0 | 0 | 0 | 0 | 0
CSP | 0 | 0 | 0 | 0 | 0 | 0
CT | 0 | 0 | 0 | 0 | 0 | 0
Coal | 745.24 | 719.55 | 106.66 | 73.32 | 102.88 | 88.34
Geo | 0 | 0 | 0 | 0 | 0 | 0
H | 0 | 0 | 0 | 0 | 0 | 0
LFG | 0 | 0 | 0 | 0 | 0 | 0
Nuc | 0 | 0 | 0 | 0 | 0 | 0
PS | 0 | 0 | 0 | 0 | 0 | 0
PV | 0 | 0 | 0 | 0 | 0 | 0
PeakG | 0 | 0 | 0 | 0 | 0 | 0
PeakO | 0 | 0 | 0 | 0 | 0 | 0
ST | 0 | 0 | 0 | 0 | 0 | 0
STOG | 0 | 0 | 0 | 0 | 0 | 0
STWD | 0 | 0 | 0 | 0 | 0 | 0
WT | 0 | 0 | 0 | 0 | 0 | 0
IGCC | 0 | 0 | 0 | 0 | 0 | 0
DemandResponse | 0 | 0 | 0 | 0 | 0 | 0
IGCC-CCS | 0 | 0 | 0 | 0 | 0 | 0
WT_off | 0 | 0 | 0 | 0 | 0 | 0
PseudoUnit | 0 | 0 | 0 | 0 | 0 | 0
FixedInterchange | 0 | 0 | 0 | 0 | 0 | 0
#10 | 0: Base FOM Costs ($million)
Base FOM Costs by Reporting Type: Entergy
ReportingType | 2015 | 2020 | 2025 | 2030 | 2035 | 2040
BM | 0 | 0 | 0 | 0 | 324.62 | 974.86
CC | 463.54 | 639.6 | 530.38 | 556.77 | 420.58 | 262.91
CSP | 0 | 0 | 0 | 0 | 0 | 0
CT | 0 | 0 | 0 | 0 | 0 | 0
Coal | 475.4 | 21.37 | 21.37 | 21.37 | 21.37 | 21.37
Geo | 0 | 0 | 0 | 0 | 0 | 0
H | 10.6 | 10.6 | 10.6 | 10.6 | 26.39 | 26.39
LFG | 0.97 | 0.97 | 13.89 | 13.89 | 13.89 | 13.89
Nuc | 789.41 | 804.93 | 789.41 | 789.41 | 666.82 | 1125.48
PS | 1.4 | 1.4 | 1.4 | 1.4 | 1.4 | 1.4
PV | 0 | 1.03 | 1.52 | 1.52 | 1.52 | 1.55
PeakG | 47.54 | 69.98 | 49.29 | 14.04 | 12.03 | 12.03
PeakO | 4.42 | 5.87 | 0 | 0 | 0 | 0
ST | 0 | 0 | 0 | 0 | 0 | 0
STOG | 64.98 | 76.89 | 0 | 0 | 0 | 0
STWD | 6.6 | 8.26 | 6.73 | 6.73 | 6.73 | 6.73
WT | 3.66 | 3.66 | 3.66 | 6.47 | 71.04 | 71.04
IGCC | 0 | 0 | 0 | 0 | 0 | 0
DemandResponse | 0 | 0 | 0 | 0 | 0 | 0
IGCC-CCS | 0 | 0 | 0 | 0 | 0 | 0
WT_off | 0 | 0 | 0 | 0 | 0 | 0
PseudoUnit | 0 | 0 | 0 | 0 | 0 | 0
FixedInterchange | 0 | 0 | 0 | 0 | 0 | 0
Base FOM Costs by Reporting Type: FRCC
ReportingType | 2015 | 2020 | 2025 | 2030 | 2035 | 2040
BM | 0 | 0 | 0 | 0 | 0 | 201.2
CC | 827.54 | 1003.15 | 841.43 | 547.35 | 415.52 | 424.96
CSP | 0 | 0 | 0 | 0 | 0 | 0
CT | 16.6 | 16.6 | 16.6 | 16.6 | 0 | 0
Coal | 174.79 | 111.42 | 104.24 | 111.97 | 113.5 | 114.65
Geo | 0 | 0 | 0 | 0 | 0 | 0
H | 0.78 | 0.78 | 0.78 | 0.78 | 0.78 | 0.78
LFG | 58.63 | 58.63 | 82.46 | 82.46 | 82.46 | 82.46
Nuc | 601.49 | 635.55 | 890.52 | 1972.12 | 2966.89 | 2716.71
PS | 0 | 0 | 0 | 0 | 0 | 0
PV | 0.75 | 0.75 | 0.75 | 0.75 | 0.75 | 0.75
PeakG | 149.81 | 217.71 | 155.12 | 157.67 | 157.67 | 157.67
PeakO | 64.61 | 83.43 | 25.75 | 0 | 0 | 0
ST | 0 | 0 | 0 | 0 | 0 | 0
STOG | 0 | 0 | 0 | 0 | 0 | 0
STWD | 6.25 | 7.82 | 6.37 | 6.37 | 6.37 | 6.37
WT | 0 | 0 | 0 | 0 | 0 | 0
IGCC | 0 | 0 | 0 | 0 | 0 | 0
DemandResponse | 0 | 0 | 0 | 0 | 0 | 0
IGCC-CCS | 0 | 0 | 0 | 0 | 0 | 0
WT_off | 0 | 0 | 0 | 0 | 0 | 0
PseudoUnit | 0 | 0 | 0 | 0 | 0 | 0
FixedInterchange | 0 | 0 | 0 | 0 | 0 | 0
Base FOM Costs by Reporting Type: MAPP_US
ReportingType | 2015 | 2020 | 2025 | 2030 | 2035 | 2040
BM | 0 | 0 | 0 | 0 | 0 | 0
CC | 8.58 | 10.9 | 9.99 | 10.01 | 11.25 | 12.92
CSP | 0 | 0 | 0 | 0 | 0 | 0
CT | 2.06 | 2.9 | 2.9 | 4.99 | 4.99 | 4.99
Coal | 110.98 | 81.19 | 55.13 | 44.56 | 44.56 | 45.93
Geo | 3.95 | 3.95 | 3.95 | 3.95 | 3.95 | 3.95
H | 31.14 | 31.14 | 31.14 | 31.14 | 31.14 | 31.14
LFG | 0.24 | 0.24 | 0.24 | 8.86 | 8.86 | 8.86
Nuc | 0.01 | 0.01 | 0.01 | 0.01 | 0.01 | 0.01
PS | 0 | 0 | 0 | 0 | 0 | 0
PV | 0 | 0 | 0 | 0 | 0 | 0
PeakG | 12.29 | 19.13 | 14.16 | 16.07 | 17.04 | 17.04
PeakO | 9.49 | 12.94 | 10.37 | 10.37 | 10.37 | 10.37
ST | 0 | 0 | 0 | 0 | 0 | 0
STOG | 0.02 | 0.02 | 0.02 | 0.02 | 0.02 | 0.02
STWD | 0 | 0 | 0 | 0 | 0 | 0
WT | 55.22 | 169.98 | 188.15 | 188.15 | 188.15 | 188.15
IGCC | 0 | 0 | 0 | 0 | 0 | 0
DemandResponse | 0 | 0 | 0 | 0 | 0 | 0
IGCC-CCS | 0 | 0 | 0 | 0 | 0 | 0
WT_off | 0 | 0 | 0 | 0 | 0 | 0
PseudoUnit | 0 | 0 | 0 | 0 | 0 | 0
FixedInterchange | 0 | 0 | 0 | 0 | 0 | 0
Base FOM Costs by Reporting Type: MISO_IN
ReportingType | 2015 | 2020 | 2025 | 2030 | 2035 | 2040
BM | 0 | 0 | 0 | 0 | 0 | 0
CC | 67.75 | 256.24 | 245.88 | 249.4 | 255.36 | 255.36
CSP | 0 | 0 | 0 | 0 | 0 | 0
CT | 0 | 0 | 0 | 0 | 0 | 0
Coal | 617.04 | 508.86 | 455.03 | 245.56 | 309.33 | 371.84
Geo | 0 | 0 | 0 | 0 | 0 | 0
H | 1.07 | 1.07 | 1.07 | 1.07 | 1.07 | 1.07
LFG | 4.46 | 4.46 | 14.11 | 14.11 | 14.11 | 14.11
Nuc | 0.01 | 0.01 | 0.01 | 0.01 | 0.01 | 0.01
PS | 0 | 0 | 0 | 0 | 0 | 0
PV | 0 | 3.77 | 5.62 | 5.69 | 5.69 | 5.69
PeakG | 52.35 | 76.94 | 54.27 | 73.39 | 73.39 | 73.39
PeakO | 10.59 | 13.5 | 10.82 | 10.82 | 10.82 | 10.82
ST | 0 | 0 | 0 | 0 | 0 | 0
STOG | 12.26 | 14.51 | 12.44 | 12.44 | 12.44 | 11.84
STWD | 0 | 0 | 0 | 0 | 0 | 0
WT | 18.31 | 18.31 | 18.31 | 1185.54 | 1185.54 | 1185.54
IGCC | 30.22 | 30.22 | 30.22 | 30.22 | 30.22 | 30.22
DemandResponse | 0 | 0 | 0 | 0 | 0 | 0
IGCC-CCS | 0 | 0 | 0 | 0 | 0 | 0
WT_off | 0 | 0 | 0 | 0 | 0 | 0
PseudoUnit | 0 | 0 | 0 | 0 | 0 | 0
FixedInterchange | 0 | 0 | 0 | 0 | 0 | 0
Base FOM Costs by Reporting Type: MISO_MI
ReportingType | 2015 | 2020 | 2025 | 2030 | 2035 | 2040
BM | 0 | 0 | 0 | 0 | 0 | 386.59
CC | 169.66 | 244.69 | 214.84 | 221.23 | 233.44 | 206.02
CSP | 0 | 0 | 0 | 0 | 0 | 0
CT | 0 | 0 | 0 | 0 | 0 | 0
Coal | 311.31 | 0 | 0 | 0 | 0 | 0
Geo | 0 | 0 | 0 | 0 | 0 | 0
H | 2.01 | 2.01 | 2.01 | 2.01 | 2.01 | 2.01
LFG | 19.67 | 19.67 | 38.95 | 38.95 | 38.95 | 38.95
Nuc | 275.03 | 275.03 | 275.03 | 275.03 | 186.63 | 442.61
PS | 44.44 | 44.44 | 44.44 | 44.44 | 44.44 | 44.44
PV | 0 | 0 | 0 | 0 | 0 | 0
PeakG | 61.2 | 89.88 | 71.67 | 85.63 | 85.63 | 85.63
PeakO | 15.67 | 19.97 | 16.01 | 16.01 | 16.01 | 16.01
ST | 0 | 0 | 0 | 0 | 0 | 0
STOG | 125.33 | 148.3 | 127.13 | 127.13 | 127.13 | 109.07
STWD | 5.22 | 6.54 | 5.33 | 5.33 | 5.33 | 5.33
WT | 61.65 | 75.21 | 78.5 | 78.5 | 78.5 | 78.5
IGCC | 0 | 0 | 0 | 0 | 0 | 0
DemandResponse | 0 | 0 | 0 | 0 | 0 | 0
IGCC-CCS | 0 | 0 | 0 | 0 | 0 | 0
WT_off | 0 | 0 | 0 | 0 | 0 | 0
PseudoUnit | 0 | 0 | 0 | 0 | 0 | 0
FixedInterchange | 0 | 0 | 0 | 0 | 0 | 0
Base FOM Costs by Reporting Type: MISO_MO-IL
ReportingType | 2015 | 2020 | 2025 | 2030 | 2035 | 2040
BM | 0 | 0 | 0 | 0 | 0 | 0
CC | 31.4 | 57.72 | 49.87 | 53.02 | 57.05 | 57.05
CSP | 0 | 0 | 0 | 0 | 0 | 0
CT | 0 | 0 | 0 | 0 | 0 | 0
Coal | 742.54 | 254.26 | 162.82 | 102.08 | 112.93 | 128.54
Geo | 0 | 0 | 0 | 0 | 0 | 0
H | 5.01 | 5.49 | 9 | 9 | 9 | 9
LFG | 2.17 | 2.17 | 29.04 | 29.04 | 29.04 | 29.04
Nuc | 308.98 | 325.11 | 325.11 | 325.11 | 325.11 | 325.11
PS | 10.45 | 10.45 | 10.45 | 10.45 | 10.45 | 10.45
PV | 0 | 0 | 0 | 0 | 0 | 0
PeakG | 77.83 | 114.84 | 80.73 | 103.92 | 110.46 | 110.46
PeakO | 21.48 | 28.65 | 22.96 | 22.96 | 22.96 | 22.96
ST | 0 | 0 | 0 | 0 | 0 | 0
STOG | 26.02 | 30.78 | 26.39 | 26.39 | 26.39 | 24.88
STWD | 0 | 0 | 0 | 0 | 0 | 0
WT | 21.36 | 21.36 | 363.4 | 760.08 | 760.08 | 760.08
IGCC | 0 | 0 | 0 | 0 | 0 | 0
DemandResponse | 0 | 0 | 0 | 0 | 0 | 0
IGCC-CCS | 0 | 0 | 0 | 0 | 0 | 0
WT_off | 0 | 0 | 0 | 0 | 0 | 0
PseudoUnit | 0 | 0 | 0 | 0 | 0 | 0
FixedInterchange | 0 | 0 | 0 | 0 | 0 | 0
Base FOM Costs by Reporting Type: MISO_W
ReportingType | 2015 | 2020 | 2025 | 2030 | 2035 | 2040
BM | 0 | 0 | 0 | 0 | 0 | 0
CC | 90.43 | 125.56 | 103.45 | 103.45 | 120.24 | 122.98
CSP | 0 | 0 | 0 | 0 | 0 | 0
CT | 0 | 0 | 0 | 0 | 0 | 0
Coal | 664.59 | 387.77 | 362.96 | 39.2 | 42.57 | 48.3
Geo | 0 | 0 | 0 | 0 | 0 | 0
H | 7.08 | 7.08 | 7.08 | 7.08 | 7.08 | 7.08
LFG | 24.73 | 24.73 | 24.73 | 33.36 | 33.36 | 33.36
Nuc | 343.79 | 343.79 | 343.79 | 602.57 | 0.04 | 0.04
PS | 0 | 0 | 0 | 0 | 0 | 0
PV | 0 | 0 | 0 | 0 | 0 | 0
PeakG | 87.12 | 123.54 | 89.97 | 105.17 | 108.71 | 108.71
PeakO | 56.38 | 79.08 | 64.57 | 64.57 | 64.57 | 64.57
ST | 0 | 0 | 0 | 0 | 0 | 0
STOG | 7.56 | 8.94 | 7.67 | 7.67 | 7.67 | 7.34
STWD | 10.03 | 12.55 | 10.23 | 10.23 | 10.23 | 10.23
WT | 268.82 | 268.82 | 1115.23 | 1115.23 | 1115.23 | 1149.11
IGCC | 0 | 0 | 0 | 0 | 0 | 0
DemandResponse | 0 | 0 | 0 | 0 | 0 | 0
IGCC-CCS | 0 | 0 | 0 | 0 | 0 | 0
WT_off | 0 | 0 | 0 | 0 | 0 | 0
PseudoUnit | 0 | 0 | 0 | 0 | 0 | 0
FixedInterchange | 0 | 0 | 0 | 0 | 0 | 0
Base FOM Costs by Reporting Type: MISO_WUMS
ReportingType | 2015 | 2020 | 2025 | 2030 | 2035 | 2040
BM | 0 | 0 | 0 | 0 | 0 | 171.36
CC | 132.65 | 187.55 | 167.33 | 167.33 | 182.02 | 185.83
CSP | 0 | 0 | 0 | 0 | 0 | 0
CT | 0 | 0 | 0 | 0 | 0 | 0
Coal | 235.74 | 110.31 | 104.5 | 82.21 | 83.6 | 94.06
Geo | 0 | 0 | 0 | 0 | 0 | 0
H | 4.79 | 4.8 | 4.8 | 4.8 | 4.8 | 4.8
LFG | 8.57 | 8.57 | 35.44 | 35.44 | 35.44 | 35.44
Nuc | 264.54 | 287.77 | 264.54 | 570.75 | 0.04 | 0.04
PS | 0 | 0 | 0 | 0 | 0 | 0
PV | 0 | 0 | 0 | 0 | 0 | 0
PeakG | 55.64 | 81.65 | 65.08 | 77.65 | 77.65 | 77.65
PeakO | 13.52 | 17.78 | 14.69 | 14.69 | 14.69 | 14.69
ST | 0 | 0 | 0 | 0 | 0 | 0
STOG | 13.21 | 15.63 | 13.39 | 13.39 | 13.39 | 13.02
STWD | 3.37 | 4.21 | 3.43 | 3.43 | 3.43 | 3.43
WT | 46.36 | 46.36 | 47.23 | 332.92 | 332.92 | 415.61
IGCC | 0 | 0 | 0 | 0 | 0 | 0
DemandResponse | 0 | 0 | 0 | 0 | 0 | 0
IGCC-CCS | 0 | 0 | 0 | 0 | 0 | 0
WT_off | 0 | 0 | 0 | 0 | 0 | 0
PseudoUnit | 0 | 0 | 0 | 0 | 0 | 0
FixedInterchange | 0 | 0 | 0 | 0 | 0 | 0
Base FOM Costs by Reporting Type: Nebraska
ReportingType | 2015 | 2020 | 2025 | 2030 | 2035 | 2040
BM | 0 | 0 | 0 | 0 | 0 | 0
CC | 10.62 | 13.51 | 10.85 | 12.95 | 14.85 | 15.39
CSP | 0 | 0 | 0 | 0 | 0 | 0
CT | 0 | 0 | 0 | 0 | 0 | 0
Coal | 257.61 | 38.62 | 38.62 | 40.06 | 40.06 | 47.82
Geo | 0 | 0 | 0 | 0 | 0 | 0
H | 2.38 | 2.38 | 2.38 | 2.38 | 2.38 | 2.38
LFG | 0.72 | 0.72 | 0.72 | 9.35 | 9.35 | 9.35
Nuc | 182.28 | 198.29 | 182.28 | 249.21 | 0.09 | 0.09
PS | 0 | 0 | 0 | 0 | 0 | 0
PV | 0 | 0 | 0 | 0 | 0 | 0
PeakG | 21.82 | 37.31 | 31.37 | 31.37 | 31.37 | 31.37
PeakO | 9.57 | 12.19 | 9.77 | 9.77 | 9.77 | 9.77
ST | 0 | 0 | 0 | 0 | 0 | 0
STOG | 11.87 | 14.04 | 12.04 | 12.04 | 12.04 | 12.04
STWD | 0 | 0 | 0 | 0 | 0 | 0
WT | 10.53 | 347.41 | 355.29 | 365.54 | 513.01 | 525.62
IGCC | 0 | 0 | 0 | 0 | 0 | 0
DemandResponse | 0 | 0 | 0 | 0 | 0 | 0
IGCC-CCS | 0 | 0 | 0 | 0 | 0 | 0
WT_off | 0 | 0 | 0 | 0 | 0 | 0
PseudoUnit | 0 | 0 | 0 | 0 | 0 | 0
FixedInterchange | 0 | 0 | 0 | 0 | 0 | 0
Base FOM Costs by Reporting Type: NEISO
ReportingType | 2015 | 2020 | 2025 | 2030 | 2035 | 2040
BM | 25.35 | 25.35 | 25.35 | 25.35 | 25.35 | 25.35
CC | 338.77 | 308.72 | 212.04 | 225.74 | 250.64 | 249.66
CSP | 0 | 0 | 0 | 0 | 0 | 0
CT | 2.24 | 2.24 | 2.24 | 2.17 | 2.17 | 2.17
Coal | 22.84 | 0 | 0 | 0 | 0 | 0
Geo | 0 | 0 | 0 | 0 | 0 | 0
H | 46.4 | 46.4 | 46.4 | 46.45 | 46.45 | 46.45
LFG | 70.11 | 70.11 | 70.11 | 78.5 | 78.5 | 78.5
Nuc | 676.28 | 735.67 | 676.28 | 676.28 | 488.61 | 932.14
PS | 39.74 | 39.74 | 39.74 | 39.74 | 39.74 | 39.74
PV | 0.03 | 4.91 | 4.91 | 4.91 | 4.91 | 4.91
PeakG | 19.94 | 29.61 | 20.7 | 22.52 | 28.85 | 28.85
PeakO | 0 | 0 | 0 | 0 | 0 | 0
ST | 0 | 0 | 0 | 0 | 0 | 0
STOG | 0 | 0 | 0 | 0 | 0 | 0
STWD | 19.55 | 24.46 | 19.93 | 19.93 | 19.93 | 19.93
WT | 13.44 | 84.04 | 144.07 | 155.17 | 477.16 | 477.16
IGCC | 0 | 0 | 0 | 0 | 0 | 0
DemandResponse | 0 | 0 | 0 | 0 | 0 | 0
IGCC-CCS | 0 | 0 | 0 | 0 | 0 | 0
WT_off | 24.96 | 24.96 | 24.96 | 24.96 | 24.96 | 24.96
PseudoUnit | 0 | 0 | 0 | 0 | 0 | 0
FixedInterchange | 0 | 0 | 0 | 0 | 0 | 0
Base FOM Costs by Reporting Type: NonRTO_Midwest
ReportingType | 2015 | 2020 | 2025 | 2030 | 2035 | 2040
BM | 0 | 0 | 0 | 0 | 121.23 | 560.83
CC | 38.91 | 76.51 | 76.51 | 76.51 | 76.51 | 37.6
CSP | 0 | 0 | 0 | 0 | 0 | 0
CT | 0 | 0 | 0 | 0 | 0 | 0
Coal | 495.4 | 249.06 | 200.26 | 141.78 | 142.8 | 162.81
Geo | 0 | 0 | 0 | 0 | 0 | 0
H | 2.04 | 2.04 | 12.66 | 12.66 | 12.66 | 12.66
LFG | 1.69 | 1.69 | 20.97 | 20.97 | 20.97 | 20.97
Nuc | 0.01 | 0.01 | 0.01 | 0.01 | 0.01 | 0.01
PS | 0 | 0 | 0 | 0 | 0 | 0
PV | 0 | 0 | 0 | 0 | 0 | 0
PeakG | 56.39 | 83.4 | 58.5 | 71.11 | 63.75 | 38.03
PeakO | 0.35 | 0.45 | 0.36 | 0.36 | 0 | 0
ST | 0 | 0 | 0 | 0 | 0 | 0
STOG | 0 | 0 | 0 | 0 | 0 | 0
STWD | 0 | 0 | 0 | 0 | 0 | 0
WT | 2.26 | 2.26 | 2.26 | 2.26 | 2.26 | 2.26
IGCC | 0 | 0 | 0 | 0 | 0 | 0
DemandResponse | 0 | 0 | 0 | 0 | 0 | 0
IGCC-CCS | 0 | 0 | 0 | 0 | 0 | 0
WT_off | 0 | 0 | 0 | 0 | 0 | 0
PseudoUnit | 0 | 0 | 0 | 0 | 0 | 0
FixedInterchange | 0 | 0 | 0 | 0 | 0 | 0
Base FOM Costs by Reporting Type: NYISO_A-F
ReportingType | 2015 | 2020 | 2025 | 2030 | 2035 | 2040
BM | 0 | 0 | 0 | 0 | 0 | 0
CC | 115.84 | 148.08 | 131.11 | 142.52 | 114.74 | 62.32
CSP | 0 | 0 | 0 | 0 | 0 | 0
CT | 0 | 0 | 0 | 0 | 0 | 0
Coal | 0 | 0 | 0 | 0 | 0 | 0
Geo | 0 | 0 | 0 | 0 | 0 | 0
H | 62.6 | 62.6 | 62.6 | 62.6 | 62.6 | 62.6
LFG | 20.8 | 20.8 | 28.97 | 28.97 | 28.97 | 28.97
Nuc | 489.92 | 509.2 | 489.92 | 399.48 | 552.03 | 578.17
PS | 33.52 | 33.52 | 33.52 | 33.52 | 33.52 | 33.52
PV | 0 | 0 | 0 | 0 | 0 | 0
PeakG | 3.78 | 5.56 | 5.31 | 5.31 | 5.31 | 5.31
PeakO | 1.14 | 1.46 | 1.17 | 1.17 | 1.17 | 1.17
ST | 0 | 0 | 0 | 0 | 0 | 0
STOG | 0 | 0 | 0 | 0 | 0 | 0
STWD | 2.76 | 3.45 | 2.81 | 2.81 | 2.81 | 2.81
WT | 113.42 | 133.35 | 133.35 | 312.4 | 422.6 | 422.6
IGCC | 0 | 0 | 0 | 0 | 0 | 0
DemandResponse | 0 | 0 | 0 | 0 | 0 | 0
IGCC-CCS | 0 | 0 | 0 | 0 | 0 | 0
WT_off | 0 | 0 | 0 | 0 | 0 | 0
PseudoUnit | 0 | 0 | 0 | 0 | 0 | 0
FixedInterchange | 0 | 0 | 0 | 0 | 0 | 0
Base FOM Costs by Reporting Type: NYISO_G-I
ReportingType | 2015 | 2020 | 2025 | 2030 | 2035 | 2040
BM | 0 | 0 | 0 | 0 | 0 | 80.4
CC | 34.33 | 48.72 | 40.15 | 40.26 | 47.99 | 47.99
CSP | 0 | 0 | 0 | 0 | 0 | 0
CT | 0 | 0 | 0 | 0 | 0 | 0
Coal | 0 | 0 | 0 | 0 | 0 | 0
Geo | 0 | 0 | 0 | 0 | 0 | 0
H | 0.46 | 0.46 | 0.46 | 0.46 | 0.46 | 0.46
LFG | 7.72 | 7.72 | 16.67 | 16.67 | 16.67 | 16.67
Nuc | 297.74 | 323.88 | 297.74 | 297.74 | 529.4 | 329.19
PS | 0 | 0 | 0 | 0 | 0 | 0
PV | 0 | 0 | 0 | 0 | 0 | 0
PeakG | 1.51 | 2.04 | 1.56 | 1.56 | 1.56 | 1.56
PeakO | 2.55 | 3.25 | 2.61 | 2.61 | 2.61 | 2.61
ST | 0 | 0 | 0 | 0 | 0 | 0
STOG | 0 | 0 | 0 | 0 | 0 | 0
STWD | 0 | 0 | 0 | 0 | 0 | 0
WT | 0 | 1.68 | 1.68 | 10.11 | 10.11 | 10.11
IGCC | 0 | 0 | 0 | 0 | 0 | 0
DemandResponse | 0 | 0 | 0 | 0 | 0 | 0
IGCC-CCS | 0 | 0 | 0 | 0 | 0 | 0
WT_off | 0 | 0 | 0 | 0 | 0 | 0
PseudoUnit | 0 | 0 | 0 | 0 | 0 | 0
FixedInterchange | 0 | 0 | 0 | 0 | 0 | 0
Base FOM Costs by Reporting Type: NYISO_J-K
ReportingType | 2015 | 2020 | 2025 | 2030 | 2035 | 2040
BM | 0 | 0 | 0 | 0 | 0 | 0
CC | 125.46 | 154.92 | 128.31 | 139.48 | 153.15 | 153.15
CSP | 0 | 0 | 0 | 0 | 0 | 0
CT | 0 | 0 | 0 | 0 | 0 | 0
Coal | 0 | 0 | 0 | 0 | 0 | 0
Geo | 0 | 0 | 0 | 0 | 0 | 0
H | 0 | 0 | 0 | 0 | 0 | 0
LFG | 14.96 | 14.96 | 16.9 | 23.9 | 23.9 | 23.9
Nuc | 0.01 | 0.01 | 0.01 | 0.01 | 0.01 | 0.01
PS | 0 | 0 | 0 | 0 | 0 | 0
PV | 0.53 | 0.53 | 0.53 | 0.53 | 0.53 | 0.53
PeakG | 54.7 | 77.08 | 56.45 | 62.35 | 66.78 | 66.78
PeakO | 61.69 | 79.16 | 63.78 | 65.02 | 65.02 | 65.02
ST | 0 | 0 | 0 | 0 | 0 | 0
STOG | 129.29 | 152.99 | 131.15 | 129.69 | 120.65 | 120.65
STWD | 0 | 0 | 0 | 0 | 0 | 0
WT | 0 | 0 | 0 | 4.77 | 9.26 | 9.26
IGCC | 0 | 0 | 0 | 0 | 0 | 0
DemandResponse | 0 | 0 | 0 | 0 | 0 | 0
IGCC-CCS | 0 | 0 | 0 | 0 | 0 | 0
WT_off | 0 | 0 | 0 | 0 | 0 | 0
PseudoUnit | 0 | 0 | 0 | 0 | 0 | 0
FixedInterchange | 0 | 0 | 0 | 0 | 0 | 0
Base FOM Costs by Reporting Type: PJM_E
ReportingType | 2015 | 2020 | 2025 | 2030 | 2035 | 2040
BM | 3.02 | 3.02 | 3.02 | 3.02 | 3.02 | 3.02
CC | 297.21 | 359.4 | 312.87 | 330.19 | 341.53 | 322.15
CSP | 0 | 0 | 0 | 0 | 0 | 0
CT | 0.18 | 0.18 | 0.18 | 0 | 0 | 0
Coal | 67.42 | 27.04 | 31.98 | 32.26 | 34.91 | 34.91
Geo | 0 | 0 | 0 | 0 | 0 | 0
H | 3.85 | 3.85 | 3.85 | 3.85 | 3.85 | 3.85
LFG | 56.83 | 72.83 | 72.83 | 72.83 | 72.83 | 72.83
Nuc | 1239 | 1184.31 | 1149.53 | 1149.53 | 825.73 | 1983.3
PS | 9.5 | 9.5 | 9.5 | 9.5 | 9.5 | 9.5
PV | 0.75 | 0.75 | 0.75 | 0.75 | 0.75 | 0.75
PeakG | 75.2 | 106.43 | 77.64 | 89.79 | 93.22 | 93.22
PeakO | 75.92 | 100.78 | 82.41 | 82.41 | 82.41 | 82.41
ST | 0 | 0 | 0 | 0 | 0 | 0
STOG | 58.87 | 69.66 | 0 | 0 | 0 | 0
STWD | 0 | 0 | 0 | 0 | 0 | 0
WT | 32.63 | 32.63 | 32.63 | 32.63 | 32.63 | 32.63
IGCC | 0 | 0 | 0 | 0 | 0 | 0
DemandResponse | 0 | 0 | 0 | 0 | 0 | 0
IGCC-CCS | 0 | 0 | 0 | 0 | 0 | 0
WT_off | 0 | 0 | 58.67 | 58.67 | 58.67 | 58.67
PseudoUnit | 0 | 0 | 0 | 0 | 0 | 0
FixedInterchange | 0 | 0 | 0 | 0 | 0 | 0
Base FOM Costs by Reporting Type: PJM_ROM
ReportingType | 2015 | 2020 | 2025 | 2030 | 2035 | 2040
BM | 1.81 | 1.81 | 1.81 | 1.81 | 1.82 | 236.97
CC | 142.43 | 174.53 | 145.82 | 151.1 | 172.02 | 120.2
CSP | 0 | 0 | 0 | 0 | 0 | 0
CT | 0.11 | 0.11 | 0.11 | 0.11 | 0 | 0
Coal | 116.64 | 28.36 | 0.97 | 0.97 | 0.97 | 0.97
Geo | 0 | 0 | 0 | 0 | 0 | 0
H | 19.83 | 19.83 | 29.48 | 29.48 | 29.48 | 29.48
LFG | 43.05 | 74.95 | 74.95 | 74.95 | 74.95 | 74.95
Nuc | 733.21 | 756.8 | 733.21 | 733.21 | 1275.95 | 2067.78
PS | 35.92 | 35.92 | 35.92 | 35.92 | 35.92 | 35.92
PV | 0.06 | 22.69 | 35.36 | 38.2 | 38.42 | 39.43
PeakG | 30.83 | 44.67 | 41.32 | 41.32 | 41.32 | 41.32
PeakO | 45.95 | 58.57 | 46.94 | 46.94 | 13.96 | 0
ST | 0 | 0 | 0 | 0 | 0 | 0
STOG | 155.08 | 183.5 | 52.4 | 37.26 | 0 | 0
STWD | 2.24 | 2.81 | 2.29 | 2.29 | 2.29 | 2.29
WT | 38.48 | 59.54 | 59.54 | 59.54 | 59.54 | 59.54
IGCC | 0 | 0 | 0 | 0 | 0 | 0
DemandResponse | 0 | 0 | 0 | 0 | 0 | 0
IGCC-CCS | 0 | 0 | 0 | 0 | 0 | 0
WT_off | 0 | 0 | 0 | 0 | 0 | 0
PseudoUnit | 0 | 0 | 0 | 0 | 0 | 0
FixedInterchange | 0 | 0 | 0 | 0 | 0 | 0
Base FOM Costs by Reporting Type: PJM_ROR
ReportingType | 2015 | 2020 | 2025 | 2030 | 2035 | 2040
BM | 38.69 | 38.69 | 38.69 | 38.69 | 38.69 | 1060.95
CC | 609.07 | 802.9 | 730.2 | 756.37 | 790.46 | 338.11
CSP | 0 | 0 | 0 | 0 | 0 | 0
CT | 0.19 | 0.19 | 0.19 | 0.19 | 0 | 0
Coal | 1832.5 | 980.65 | 493.14 | 497.59 | 551.09 | 700.42
Geo | 0 | 0 | 0 | 0 | 0 | 0
H | 26.17 | 33.33 | 33.33 | 33.33 | 33.33 | 33.33
LFG | 65.06 | 126.87 | 126.87 | 126.87 | 126.87 | 126.87
Nuc | 2917.4 | 3014.07 | 2917.4 | 2791.17 | 2554.72 | 6556.28
PS | 73.14 | 73.14 | 73.14 | 73.14 | 73.14 | 73.14
PV | 0.35 | 0.35 | 0.35 | 0.35 | 0.35 | 0.35
PeakG | 325.76 | 481.29 | 337.93 | 436.45 | 464.24 | 464.24
PeakO | 48.69 | 65.15 | 52.22 | 52.22 | 23.66 | 0
ST | 0 | 0 | 0 | 0 | 0 | 0
STOG | 91.71 | 108.52 | 0 | 0 | 0 | 0
STWD | 6.22 | 7.78 | 6.34 | 6.34 | 6.34 | 6.34
WT | 322.6 | 327.98 | 520.25 | 1200.76 | 1200.76 | 1200.76
IGCC | 0 | 0 | 0 | 0 | 0 | 0
DemandResponse | 0 | 0 | 0 | 0 | 0 | 0
IGCC-CCS | 0 | 0 | 0 | 0 | 0 | 0
WT_off | 0 | 0 | 0 | 0 | 0 | 0
PseudoUnit | 0 | 0 | 0 | 0 | 0 | 0
FixedInterchange | 0 | 0 | 0 | 0 | 0 | 0
Base FOM Costs by Reporting Type: SOCO
ReportingType | 2015 | 2020 | 2025 | 2030 | 2035 | 2040
BM | 5.53 | 5.53 | 5.53 | 5.53 | 374.73 | 658.82
CC | 546.25 | 736.12 | 627.05 | 642.77 | 353.15 | 258.74
CSP | 0 | 0 | 0 | 0 | 0 | 0
CT | 0 | 0 | 0 | 0 | 0 | 0
Coal | 502.68 | 247.4 | 114.79 | 121.31 | 135.16 | 135.17
Geo | 0 | 0 | 0 | 0 | 0 | 0
H | 59.74 | 59.74 | 59.74 | 59.74 | 59.74 | 59.74
LFG | 4.46 | 4.46 | 17.39 | 17.39 | 17.39 | 17.39
Nuc | 850.41 | 1045.67 | 1045.67 | 1776.78 | 2297.98 | 2903.89
PS | 39.76 | 39.76 | 39.76 | 39.76 | 39.76 | 39.76
PV | 0 | 0 | 0 | 0 | 0 | 0
PeakG | 178.03 | 264.31 | 184.78 | 62.49 | 53.61 | 53.61
PeakO | 0 | 0 | 0 | 0 | 0 | 0
ST | 0 | 0 | 0 | 0 | 0 | 0
STOG | 0 | 0 | 0 | 0 | 0 | 0
STWD | 21.41 | 26.79 | 21.83 | 21.83 | 21.83 | 21.83
WT | 0 | 0 | 0 | 0 | 2.81 | 2.81
IGCC | 0 | 0 | 0 | 0 | 0 | 0
DemandResponse | 0 | 0 | 0 | 0 | 0 | 0
IGCC-CCS | 0 | 0 | 0 | 0 | 0 | 0
WT_off | 0 | 0 | 0 | 0 | 0 | 0
PseudoUnit | 0 | 0 | 0 | 0 | 0 | 0
FixedInterchange | 0 | 0 | 0 | 0 | 0 | 0
Base FOM Costs by Reporting Type: SPP_N
ReportingType | 2015 | 2020 | 2025 | 2030 | 2035 | 2040
BM | 0 | 0 | 0 | 0 | 0 | 0
CC | 41.13 | 71.81 | 61.52 | 66.05 | 70.93 | 70.93
CSP | 0 | 0 | 0 | 0 | 0 | 0
CT | 0 | 0 | 0 | 1.95 | 3 | 3
Coal | 520.3 | 289.36 | 62.32 | 62.32 | 62.32 | 91.45
Geo | 0 | 0 | 0 | 0 | 0 | 0
H | 0.3 | 0.3 | 0.3 | 0.3 | 0.3 | 0.3
LFG | 0.84 | 0.84 | 0.84 | 12.28 | 12.28 | 12.28
Nuc | 160.51 | 168.89 | 168.89 | 168.89 | 168.89 | 168.89
PS | 0 | 0 | 0 | 0 | 0 | 0
PV | 0 | 0 | 0 | 0 | 0 | 0
PeakG | 74.97 | 117.69 | 105.7 | 105.7 | 105.7 | 105.7
PeakO | 34.89 | 44.84 | 35.94 | 35.94 | 35.94 | 35.94
ST | 0 | 0 | 0 | 0 | 0 | 0
STOG | 73.06 | 86.45 | 74.11 | 74.11 | 74.11 | 74.11
STWD | 0 | 0 | 0 | 0 | 0 | 0
WT | 41.99 | 653.44 | 796.35 | 836.46 | 1139.93 | 1173.16
IGCC | 0 | 0 | 0 | 0 | 0 | 0
DemandResponse | 0 | 0 | 0 | 0 | 0 | 0
IGCC-CCS | 0 | 0 | 0 | 0 | 0 | 0
WT_off | 0 | 0 | 0 | 0 | 0 | 0
PseudoUnit | 0 | 0 | 0 | 0 | 0 | 0
FixedInterchange | 0 | 0 | 0 | 0 | 0 | 0
Base FOM Costs by Reporting Type: SPP_S
ReportingType | 2015 | 2020 | 2025 | 2030 | 2035 | 2040
BM | 0 | 0 | 0 | 0 | 0 | 0
CC | 327.42 | 478.58 | 400 | 428.53 | 464.59 | 468.23
CSP | 0 | 0 | 0 | 0 | 0 | 0
CT | 2.76 | 4.77 | 4.77 | 4.77 | 4.77 | 4.77
Coal | 598.91 | 167.46 | 29.32 | 29.32 | 29.32 | 29.32
Geo | 0 | 0 | 0 | 0 | 0 | 0
H | 30.03 | 30.03 | 30.03 | 30.03 | 30.03 | 31.32
LFG | 2.29 | 2.29 | 2.29 | 13.72 | 13.72 | 13.72
Nuc | 0.01 | 0.01 | 0.01 | 0.01 | 0.01 | 0.01
PS | 10.59 | 10.59 | 10.59 | 10.59 | 10.59 | 10.59
PV | 0 | 0 | 0 | 0 | 0 | 0
PeakG | 60.2 | 87.93 | 62.37 | 76.78 | 82.77 | 82.77
PeakO | 3.36 | 4.54 | 3.63 | 3.63 | 3.64 | 3.66
ST | 0 | 0 | 0 | 0 | 0 | 0
STOG | 383.39 | 453.65 | 388.88 | 388.88 | 388.88 | 388.88
STWD | 2.69 | 3.37 | 2.75 | 2.75 | 2.75 | 2.75
WT | 90.68 | 1055.63 | 1055.63 | 1154.04 | 1235.28 | 1288.28
IGCC | 0 | 0 | 0 | 0 | 0 | 0
DemandResponse | 0 | 0 | 0 | 0 | 0 | 0
IGCC-CCS | 0 | 0 | 0 | 0 | 0 | 0
WT_off | 0 | 0 | 0 | 0 | 0 | 0
PseudoUnit | 0 | 0 | 0 | 0 | 0 | 0
FixedInterchange | 0 | 0 | 0 | 0 | 0 | 0
Base FOM Costs by Reporting Type: TVA
ReportingType | 2015 | 2020 | 2025 | 2030 | 2035 | 2040
BM | 0 | 0 | 0 | 0 | 743.15 | 743.15
CC | 196.29 | 301.71 | 268.58 | 274.44 | 208.04 | 148.79
CSP | 0 | 0 | 0 | 0 | 0 | 0
CT | 0 | 0 | 0 | 0 | 0 | 0
Coal | 364.48 | 215.3 | 63.41 | 11.44 | 0 | 0
Geo | 0 | 0 | 0 | 0 | 0 | 0
H | 72.8 | 72.8 | 73.19 | 73.19 | 73.19 | 73.19
LFG | 1.57 | 1.57 | 14.49 | 14.49 | 14.49 | 14.49
Nuc | 1153.81 | 1199.07 | 1153.81 | 1153.81 | 907.01 | 1903.32
PS | 41.38 | 41.38 | 41.38 | 41.38 | 41.38 | 41.38
PV | 0 | 0 | 0 | 0 | 0 | 0
PeakG | 99.24 | 153.37 | 140.99 | 140.99 | 116.85 | 116.85
PeakO | 1.87 | 2.54 | 1.92 | 2.49 | 0 | 0
ST | 0 | 0 | 0 | 0 | 0 | 0
STOG | 0 | 0 | 0 | 0 | 0 | 0
STWD | 0.16 | 0.2 | 0.16 | 0.16 | 0.16 | 0.16
WT | 0.99 | 0.99 | 0.99 | 0.99 | 3.8 | 3.8
IGCC | 0 | 0 | 0 | 0 | 0 | 0
DemandResponse | 0 | 0 | 0 | 0 | 0 | 0
IGCC-CCS | 0 | 0 | 0 | 0 | 0 | 0
WT_off | 0 | 0 | 0 | 0 | 0 | 0
PseudoUnit | 0 | 0 | 0 | 0 | 0 | 0
FixedInterchange | 0 | 0 | 0 | 0 | 0 | 0
Base FOM Costs by Reporting Type: TVA_Transmission
ReportingType | 2015 | 2020 | 2025 | 2030 | 2035 | 2040
BM | 0 | 0 | 0 | 0 | 0 | 0
CC | 0 | 0 | 0 | 0 | 0 | 0
CSP | 0 | 0 | 0 | 0 | 0 | 0
CT | 0 | 0 | 0 | 0 | 0 | 0
Coal | 0 | 0 | 0 | 0 | 0 | 0
Geo | 0 | 0 | 0 | 0 | 0 | 0
H | 0 | 0 | 0 | 0 | 0 | 0
LFG | 0 | 0 | 0 | 0 | 0 | 0
Nuc | 0 | 0 | 0 | 0 | 0 | 0
PS | 0 | 0 | 0 | 0 | 0 | 0
PV | 0 | 0 | 0 | 0 | 0 | 0
PeakG | 0 | 0 | 0 | 0 | 0 | 0
PeakO | 0 | 0 | 0 | 0 | 0 | 0
ST | 0 | 0 | 0 | 0 | 0 | 0
STOG | 0 | 0 | 0 | 0 | 0 | 0
STWD | 0 | 0 | 0 | 0 | 0 | 0
WT | 0 | 0 | 0 | 0 | 0 | 0
IGCC | 0 | 0 | 0 | 0 | 0 | 0
DemandResponse | 0 | 0 | 0 | 0 | 0 | 0
IGCC-CCS | 0 | 0 | 0 | 0 | 0 | 0
WT_off | 0 | 0 | 0 | 0 | 0 | 0
PseudoUnit | 0 | 0 | 0 | 0 | 0 | 0
FixedInterchange | 0 | 0 | 0 | 0 | 0 | 0
Base FOM Costs by Reporting Type: VACAR
ReportingType | 2015 | 2020 | 2025 | 2030 | 2035 | 2040
BM | 0.09 | 17.16 | 71.33 | 72.57 | 72.57 | 702.15
CC | 325.42 | 354.84 | 328.67 | 337.32 | 230.23 | 151.16
CSP | 0 | 0 | 0 | 0 | 0 | 0
CT | 4.8 | 4.8 | 4.8 | 0 | 0 | 0
Coal | 569.73 | 454.29 | 153.32 | 89.36 | 93.03 | 102.67
Geo | 0 | 0 | 0 | 0 | 0 | 0
H | 30.23 | 30.23 | 30.23 | 30.23 | 30.23 | 30.23
LFG | 7.64 | 20.52 | 20.52 | 20.52 | 20.52 | 20.52
Nuc | 1664.13 | 1955.26 | 2133.3 | 2292.31 | 1819.43 | 3416.93
PS | 62.1 | 62.1 | 62.1 | 62.1 | 62.1 | 62.1
PV | 0.23 | 2.47 | 2.51 | 2.52 | 2.52 | 4.9
PeakG | 142.93 | 209.84 | 148.17 | 188.38 | 173.96 | 173.96
PeakO | 36.13 | 46.34 | 37.33 | 38.01 | 0 | 0
ST | 0 | 0 | 0 | 0 | 0 | 0
STOG | 4.04 | 4.78 | 4.1 | 1.26 | 0 | 0
STWD | 9.01 | 11.27 | 9.18 | 9.18 | 9.18 | 9.18
WT | 0.03 | 98.25 | 98.25 | 98.25 | 98.25 | 98.25
IGCC | 0 | 0 | 0 | 0 | 0 | 0
DemandResponse | 0 | 0 | 0 | 0 | 0 | 0
IGCC-CCS | 0 | 0 | 0 | 0 | 0 | 0
WT_off | 0.05 | 0.05 | 0.05 | 0.05 | 1381.17 | 1874.62
PseudoUnit | 0 | 0 | 0 | 0 | 0 | 0
FixedInterchange | 0 | 0 | 0 | 0 | 0 | 0
Base FOM Costs by Reporting Type: IESO
ReportingType | 2015 | 2020 | 2025 | 2030 | 2035 | 2040
BM | 32.8 | 32.8 | 32.8 | 32.8 | 32.8 | 32.8
CC | 18.17 | 18.17 | 18.17 | 18.17 | 18.17 | 18.17
CSP | 0 | 0 | 0 | 0 | 0 | 0
CT | 2.46 | 2.46 | 2.46 | 2.46 | 0 | 0
Coal | 0 | 0 | 0 | 0 | 0 | 0
Geo | 0 | 0 | 0 | 0 | 0 | 0
H | 123.83 | 123.83 | 123.83 | 123.83 | 126.88 | 127.39
LFG | 14.17 | 14.17 | 14.17 | 14.17 | 14.23 | 14.23
Nuc | 1895.33 | 1895.33 | 1895.33 | 1895.33 | 1745.37 | 2079.68
PS | 2.92 | 2.92 | 2.92 | 2.92 | 2.92 | 2.92
PV | 18.26 | 18.26 | 18.26 | 18.26 | 0.44 | 0.44
PeakG | 0 | 0 | 0 | 0 | 0 | 0
PeakO | 0 | 0 | 0 | 0 | 0 | 0
ST | 0 | 0 | 0 | 0 | 0 | 0
STOG | 0 | 0 | 0 | 0 | 0 | 0
STWD | 4.45 | 4.45 | 4.45 | 4.45 | 4.45 | 4.45
WT | 102.92 | 102.92 | 102.92 | 102.92 | 102.92 | 102.92
IGCC | 0 | 0 | 0 | 0 | 0 | 0
DemandResponse | 0 | 0 | 0 | 0 | 0 | 0
IGCC-CCS | 0 | 0 | 0 | 0 | 0 | 0
WT_off | 0 | 0 | 0 | 0 | 0 | 0
PseudoUnit | 0 | 0 | 0 | 0 | 0 | 0
FixedInterchange | 0 | 0 | 0 | 0 | 0 | 0
Base FOM Costs by Reporting Type: MAPP_CA
ReportingType | 2015 | 2020 | 2025 | 2030 | 2035 | 2040
BM | 0 | 0 | 0 | 0 | 0 | 0
CC | 21.69 | 21.69 | 0 | 0 | 0 | 0
CSP | 0 | 0 | 0 | 0 | 0 | 0
CT | 0 | 0 | 0 | 0 | 0 | 0
Coal | 62.89 | 26.25 | 0 | 0 | 0 | 0
Geo | 0 | 0 | 0 | 0 | 0 | 0
H | 92.24 | 102.13 | 123.42 | 143.7 | 146.36 | 146.36
LFG | 0 | 0 | 0 | 0 | 0 | 0
Nuc | 0.01 | 0.01 | 0.01 | 0.01 | 0.01 | 0.01
PS | 0 | 0 | 0 | 0 | 0 | 0
PV | 0 | 0 | 0 | 0 | 0 | 0
PeakG | 9.88 | 9.88 | 0.1 | 0 | 0 | 0
PeakO | 0.09 | 0.09 | 0 | 0 | 0 | 0
ST | 0 | 0 | 0 | 0 | 0 | 0
STOG | 5.54 | 5.54 | 0 | 0 | 0 | 0
STWD | 0 | 0 | 0 | 0 | 0 | 0
WT | 17.9 | 17.9 | 17.9 | 17.9 | 9.41 | 9.41
IGCC | 0 | 0 | 0 | 0 | 0 | 0
DemandResponse | 0 | 0 | 0 | 0 | 0 | 0
IGCC-CCS | 0 | 0 | 0 | 0 | 0 | 0
WT_off | 0 | 0 | 0 | 0 | 0 | 0
PseudoUnit | 0 | 0 | 0 | 0 | 0 | 0
FixedInterchange | 0 | 0 | 0 | 0 | 0 | 0
Base FOM Costs by Reporting Type: AZ_NM_SNV_Coal
ReportingType | 2015 | 2020 | 2025 | 2030 | 2035 | 2040
BM | 0 | 0 | 0 | 0 | 0 | 0
CC | 0 | 0 | 0 | 0 | 0 | 0
CSP | 0 | 0 | 0 | 0 | 0 | 0
CT | 0 | 0 | 0 | 0 | 0 | 0
Coal | 517.24 | 503.3 | 294.73 | 44.27 | 46.98 | 53.61
Geo | 0 | 0 | 0 | 0 | 0 | 0
H | 0 | 0 | 0 | 0 | 0 | 0
LFG | 0 | 0 | 0 | 0 | 0 | 0
Nuc | 0 | 0 | 0 | 0 | 0 | 0
PS | 0 | 0 | 0 | 0 | 0 | 0
PV | 0 | 0 | 0 | 0 | 0 | 0
PeakG | 0 | 0 | 0 | 0 | 0 | 0
PeakO | 5.77 | 7.38 | 6 | 6 | 6 | 6
ST | 0 | 0 | 0 | 0 | 0 | 0
STOG | 0 | 0 | 0 | 0 | 0 | 0
STWD | 0 | 0 | 0 | 0 | 0 | 0
WT | 0 | 0 | 0 | 0 | 0 | 0
IGCC | 0 | 0 | 0 | 0 | 0 | 0
DemandResponse | 0 | 0 | 0 | 0 | 0 | 0
IGCC-CCS | 0 | 0 | 0 | 0 | 0 | 0
WT_off | 0 | 0 | 0 | 0 | 0 | 0
PseudoUnit | 0 | 0 | 0 | 0 | 0 | 0
FixedInterchange | 0 | 0 | 0 | 0 | 0 | 0
Base FOM Costs by Reporting Type: AZ_NM_SNV_Gas
ReportingType | 2015 | 2020 | 2025 | 2030 | 2035 | 2040
BM | 0 | 0 | 0 | 0 | 0 | 0
CC | 442.18 | 581.91 | 473.69 | 488.8 | 396.85 | 368.4
CSP | 0 | 0 | 0 | 0 | 0 | 0
CT | 4.93 | 4.93 | 4.93 | 4.93 | 0 | 0
Coal | 0 | 0 | 0 | 0 | 0 | 0
Geo | 0 | 0 | 0 | 0 | 0 | 0
H | 0 | 0 | 0 | 0 | 0 | 0
LFG | 0 | 0 | 0 | 0 | 0 | 0
Nuc | 0 | 0 | 0 | 0 | 0 | 0
PS | 0 | 0 | 0 | 0 | 0 | 0
PV | 0 | 0 | 0 | 0 | 0 | 0
PeakG | 63.97 | 93.45 | 74.33 | 87.99 | 87.99 | 87.99
PeakO | 0 | 0 | 0 | 0 | 0 | 0
ST | 0 | 0 | 0 | 0 | 0 | 0
STOG | 0 | 0 | 0 | 0 | 0 | 0
STWD | 0 | 0 | 0 | 0 | 0 | 0
WT | 0 | 0 | 0 | 0 | 0 | 0
IGCC | 0 | 0 | 0 | 0 | 0 | 0
DemandResponse | 0 | 0 | 0 | 0 | 0 | 0
IGCC-CCS | 0 | 0 | 0 | 0 | 0 | 0
WT_off | 0 | 0 | 0 | 0 | 0 | 0
PseudoUnit | 0 | 0 | 0 | 0 | 0 | 0
FixedInterchange | 0 | 0 | 0 | 0 | 0 | 0
Base FOM Costs by Reporting Type: AZ_NM_SNV_NucRenew
ReportingType | 2015 | 2020 | 2025 | 2030 | 2035 | 2040
BM | 0 | 0 | 0 | 0 | 0 | 62.16
CC | 0 | 0 | 0 | 0 | 0 | 0
CSP | 0 | 0 | 0 | 0 | 0 | 0
CT | 0 | 0 | 0 | 0 | 0 | 0
Coal | 0 | 0 | 0 | 0 | 0 | 0
Geo | 0 | 0.1 | 122.18 | 122.18 | 122.18 | 122.18
H | 44.6 | 44.6 | 44.6 | 44.6 | 44.6 | 44.6
LFG | 0.84 | 0.84 | 8.14 | 8.14 | 8.14 | 8.14
Nuc | 484.16 | 564.17 | 564.17 | 850.68 | 1445.05 | 1445.05
PS | 5.13 | 5.13 | 5.13 | 5.13 | 5.13 | 5.13
PV | 2.38 | 2.38 | 2.38 | 2.38 | 2.38 | 2.38
PeakG | 0 | 0 | 0 | 0 | 0 | 0
PeakO | 0 | 0 | 0 | 0 | 0 | 0
ST | 17.92 | 46.45 | 61.02 | 68.13 | 101.61 | 101.61
STOG | 0 | 0 | 0 | 0 | 0 | 0
STWD | 0.83 | 1.04 | 0.85 | 0.85 | 0.85 | 0.85
WT | 17.57 | 348.58 | 349.25 | 349.25 | 349.25 | 349.25
IGCC | 0 | 0 | 0 | 0 | 0 | 0
DemandResponse | 0 | 0 | 0 | 0 | 0 | 0
IGCC-CCS | 0 | 0 | 0 | 0 | 0 | 0
WT_off | 0 | 0 | 0 | 0 | 0 | 0
PseudoUnit | 0 | 0 | 0 | 0 | 0 | 0
FixedInterchange | 0 | 0 | 0 | 0 | 0 | 0
Base FOM Costs by Reporting Type: ERCOT
ReportingType | 2015 | 2020 | 2025 | 2030 | 2035 | 2040
BM | 14.57 | 14.57 | 14.57 | 14.57 | 408.54 | 408.54
CC | 1099.53 | 1338.92 | 1149.22 | 1178.82 | 1045.37 | 901.64
CSP | 0 | 0 | 0 | 0 | 0 | 0
CT | 1.67 | 1.67 | 1.67 | 1.67 | 0 | 0
Coal | 320.24 | 235.38 | 188.83 | 190.49 | 190.49 | 233.75
Geo | 0 | 0 | 0 | 0 | 0 | 0
H | 8.05 | 8.05 | 8.05 | 8.05 | 8.05 | 8.05
LFG | 9.05 | 9.05 | 28.72 | 51.64 | 51.64 | 51.64
Nuc | 574.09 | 734.71 | 741.22 | 871.87 | 1690.34 | 2070.77
PS | 0 | 0 | 0 | 0 | 0 | 0
PV | 0.25 | 0.25 | 0.25 | 0.25 | 0.01 | 0.01
PeakG | 80.63 | 119.03 | 114.62 | 114.62 | 114.62 | 114.62
PeakO | 1.29 | 1.86 | 1.53 | 1.53 | 1.53 | 1.53
ST | 0 | 0 | 0 | 0 | 0 | 0
STOG | 553.01 | 654.37 | 375.75 | 262.85 | 0 | 0
STWD | 0 | 0 | 0 | 0 | 0 | 0
WT | 315.42 | 315.42 | 861.3 | 861.3 | 861.56 | 872.98
IGCC | 0 | 0 | 0 | 0 | 0 | 0
DemandResponse | 0 | 0 | 0 | 0 | 0 | 0
IGCC-CCS | 0 | 0 | 0 | 0 | 0 | 0
WT_off | 0 | 0 | 0 | 0 | 0 | 0
PseudoUnit | 0 | 0 | 0 | 0 | 0 | 0
FixedInterchange | 0 | 0 | 0 | 0 | 0 | 0
Base FOM Costs by Reporting Type: NP15
ReportingType | 2015 | 2020 | 2025 | 2030 | 2035 | 2040
BM | 0 | 0 | 0 | 0 | 0 | 0
CC | 214.52 | 276.19 | 230.4 | 245 | 271.47 | 271.1
CSP | 0 | 0 | 0 | 0 | 0 | 0
CT | 1.42 | 1.42 | 1.42 | 1.42 | 0 | 0
Coal | 10.94 | 0 | 0 | 0 | 0 | 0
Geo | 100.8 | 151.36 | 151.36 | 151.36 | 151.36 | 151.36
H | 125.7 | 125.7 | 125.7 | 125.7 | 125.7 | 125.7
LFG | 10.26 | 55.79 | 78.24 | 78.24 | 78.24 | 78.24
Nuc | 302.44 | 364.27 | 334.86 | 722.03 | 976.53 | 1046.43
PS | 53.58 | 53.58 | 53.58 | 53.58 | 53.58 | 53.58
PV | 0.89 | 0.89 | 0.89 | 0.89 | 0.89 | 0.89
PeakG | 56.04 | 82.34 | 58.1 | 74.01 | 78.49 | 78.49
PeakO | 10.26 | 13.08 | 10.48 | 10.49 | 10.49 | 10.49
ST | 1.86 | 1.86 | 1.86 | 1.86 | 1.86 | 1.86
STOG | 167.54 | 198.25 | 169.94 | 137.57 | 44.13 | 44.13
STWD | 14.17 | 17.73 | 14.44 | 14.44 | 14.44 | 14.44
WT | 40.21 | 132.82 | 132.82 | 132.82 | 369.24 | 389.41
IGCC | 0 | 0 | 0 | 0 | 0 | 0
DemandResponse | 0 | 0 | 0 | 0 | 0 | 0
IGCC-CCS | 0 | 0 | 0 | 0 | 0 | 0
WT_off | 0 | 0 | 0 | 0 | 0 | 0
PseudoUnit | 0 | 0 | 0 | 0 | 0 | 0
FixedInterchange | 0 | 0 | 0 | 0 | 0 | 0
Base FOM Costs by Reporting Type: NWPP_Coal
ReportingType | 2015 | 2020 | 2025 | 2030 | 2035 | 2040
BM | 0 | 0 | 0 | 0 | 0 | 0
CC | 0 | 0 | 0 | 0 | 0 | 0
CSP | 0 | 0 | 0 | 0 | 0 | 0
CT | 0 | 0 | 0 | 0 | 0 | 0
Coal | 470.73 | 356.81 | 11.72 | 12.11 | 12.58 | 14.69
Geo | 0 | 0 | 0 | 0 | 0 | 0
H | 0 | 0 | 0 | 0 | 0 | 0
LFG | 0 | 0 | 0 | 0 | 0 | 0
Nuc | 0 | 0 | 0 | 0 | 0 | 0
PS | 0 | 0 | 0 | 0 | 0 | 0
PV | 0 | 0 | 0 | 0 | 0 | 0
PeakG | 0 | 0 | 0 | 0 | 0 | 0
PeakO | 0 | 0 | 0 | 0 | 0 | 0
ST | 0 | 0 | 0 | 0 | 0 | 0
STOG | 0 | 0 | 0 | 0 | 0 | 0
STWD | 0 | 0 | 0 | 0 | 0 | 0
WT | 0 | 0 | 0 | 0 | 0 | 0
IGCC | 0 | 0 | 0 | 0 | 0 | 0
DemandResponse | 0 | 0 | 0 | 0 | 0 | 0
IGCC-CCS | 0 | 0 | 0 | 0 | 0 | 0
WT_off | 0 | 0 | 0 | 0 | 0 | 0
PseudoUnit | 0 | 0 | 0 | 0 | 0 | 0
FixedInterchange | 0 | 0 | 0 | 0 | 0 | 0
Base FOM Costs by Reporting Type: NWPP_Gas
ReportingType | 2015 | 2020 | 2025 | 2030 | 2035 | 2040
BM | 0 | 0 | 0 | 0 | 0 | 0
CC | 192.07 | 275.92 | 228.95 | 182.15 | 37.21 | 32.89
CSP | 0 | 0 | 0 | 0 | 0 | 0
CT | 1 | 1 | 1 | 1 | 0 | 0
Coal | 0 | 0 | 0 | 0 | 0 | 0
Geo | 0 | 0 | 0 | 0 | 0 | 0
H | 0 | 0 | 0 | 0 | 0 | 0
LFG | 0 | 0 | 0 | 0 | 0 | 0
Nuc | 0 | 0 | 0 | 0 | 0 | 0
PS | 0 | 0 | 0 | 0 | 0 | 0
PV | 0 | 0 | 0 | 0 | 0 | 0
PeakG | 0 | 0 | 0 | 0 | 0 | 0
PeakO | 0 | 0 | 0 | 0 | 0 | 0
ST | 0 | 0 | 0 | 0 | 0 | 0
STOG | 0 | 0 | 0 | 0 | 0 | 0
STWD | 0 | 0 | 0 | 0 | 0 | 0
WT | 0 | 0 | 0 | 0 | 0 | 0
IGCC | 0 | 0 | 0 | 0 | 0 | 0
DemandResponse | 0 | 0 | 0 | 0 | 0 | 0
IGCC-CCS | 0 | 0 | 0 | 0 | 0 | 0
WT_off | 0 | 0 | 0 | 0 | 0 | 0
PseudoUnit | 0 | 0 | 0 | 0 | 0 | 0
FixedInterchange | 0 | 0 | 0 | 0 | 0 | 0
Base FOM Costs by Reporting Type: NWPP_NucRenew
ReportingType | 2015 | 2020 | 2025 | 2030 | 2035 | 2040
BM | 3.27 | 3.27 | 3.27 | 3.27 | 3.27 | 82.41
CC | 0 | 0 | 0 | 0 | 0 | 0
CSP | 0 | 0 | 0 | 0 | 0 | 0
CT | 0 | 0 | 0 | 0 | 0 | 0
Coal | 0 | 0 | 0 | 0 | 0 | 0
Geo | 35.81 | 35.81 | 72.38 | 72.38 | 72.38 | 72.38
H | 480.54 | 480.54 | 480.54 | 480.54 | 485.31 | 485.31
LFG | 15.5 | 15.5 | 44.91 | 44.91 | 44.91 | 44.91
Nuc | 164.67 | 164.67 | 164.67 | 164.67 | 463.34 | 646.48
PS | 6.12 | 6.12 | 6.12 | 6.12 | 6.12 | 6.12
PV | 0.04 | 0.04 | 0.04 | 0.04 | 0.04 | 0.04
PeakG | 0 | 0 | 0 | 0 | 0 | 0
PeakO | 0 | 0 | 0 | 0 | 0 | 0
ST | 0 | 0 | 0 | 0 | 0 | 0
STOG | 0 | 0 | 0 | 0 | 0 | 0
STWD | 17.98 | 22.5 | 18.33 | 18.33 | 18.33 | 18.33
WT | 228.93 | 228.93 | 228.93 | 828.05 | 828.05 | 893.05
IGCC | 0 | 0 | 0 | 0 | 0 | 0
DemandResponse | 0 | 0 | 0 | 0 | 0 | 0
IGCC-CCS | 0 | 0 | 0 | 0 | 0 | 0
WT_off | 0 | 0 | 0 | 0 | 0 | 0
PseudoUnit | 0 | 0 | 0 | 0 | 0 | 0
FixedInterchange | 0 | 0 | 0 | 0 | 0 | 0
Base FOM Costs by Reporting Type: RMPA
ReportingType | 2015 | 2020 | 2025 | 2030 | 2035 | 2040
BM | 0 | 0 | 0 | 0 | 89.05 | 149.57
CC | 79.71 | 119.9 | 99.96 | 118.2 | 88.91 | 75.92
CSP | 0 | 0 | 0 | 0 | 0 | 0
CT | 1.02 | 1.02 | 1.02 | 1.02 | 0 | 0
Coal | 439.16 | 361.73 | 89.17 | 49.68 | 50.04 | 57
Geo | 0 | 2.01 | 216.56 | 216.56 | 216.56 | 216.56
H | 13.99 | 13.99 | 13.99 | 13.99 | 13.99 | 13.99
LFG | 0.89 | 0.89 | 4.37 | 4.37 | 4.37 | 4.37
Nuc | 0.01 | 0.01 | 11.24 | 165.56 | 165.56 | 165.56
PS | 13.37 | 13.37 | 13.37 | 13.37 | 13.37 | 13.37
PV | 0.31 | 0.31 | 0.31 | 0.31 | 0.31 | 0.31
PeakG | 48.87 | 72.26 | 50.7 | 61.6 | 69.81 | 69.81
PeakO | 0 | 0 | 0 | 0 | 0 | 0
ST | 0.19 | 23.71 | 23.71 | 24.05 | 24.05 | 24.06
STOG | 0 | 0 | 0 | 0 | 0 | 0
STWD | 0 | 0 | 0 | 0 | 0 | 0
WT | 67.62 | 167.15 | 167.15 | 182.16 | 182.16 | 186.02
IGCC | 0 | 0 | 0 | 0 | 0 | 0
DemandResponse | 0 | 0 | 0 | 0 | 0 | 0
IGCC-CCS | 0 | 0 | 0 | 0 | 0 | 0
WT_off | 0 | 0 | 0 | 0 | 0 | 0
PseudoUnit | 0 | 0 | 0 | 0 | 0 | 0
FixedInterchange | 0 | 0 | 0 | 0 | 0 | 0
Base FOM Costs by Reporting Type: SP15
ReportingType | 2015 | 2020 | 2025 | 2030 | 2035 | 2040
BM | 0.6 | 0.6 | 0.6 | 0.6 | 0.6 | 34.82
CC | 333.16 | 411.05 | 344.91 | 354.51 | 388.49 | 398.07
CSP | 0 | 0 | 0 | 0 | 0 | 0
CT | 0 | 0 | 0 | 0 | 0 | 0
Coal | 11.02 | 8.11 | 7.61 | 0 | 0 | 0
Geo | 86.16 | 208.35 | 208.35 | 208.35 | 208.35 | 208.35
H | 16.57 | 16.57 | 16.57 | 16.57 | 16.57 | 16.57
LFG | 26.93 | 93.8 | 93.8 | 93.8 | 93.8 | 93.8
Nuc | 327.58 | 356.35 | 327.59 | 402.82 | 471.16 | 840.38
PS | 34.19 | 34.19 | 34.19 | 34.19 | 34.19 | 34.19
PV | 1.87 | 1.87 | 1.87 | 1.87 | 1.87 | 1.87
PeakG | 76.73 | 111.44 | 93.22 | 103.59 | 103.59 | 103.59
PeakO | 1.47 | 1.91 | 1.53 | 1.53 | 1.53 | 1.53
ST | 28.67 | 28.67 | 28.67 | 28.67 | 182.88 | 236.37
STOG | 304.67 | 360.51 | 309.04 | 275.61 | 170.03 | 170.03
STWD | 3.81 | 4.77 | 3.89 | 3.89 | 3.89 | 3.89
WT | 71.03 | 95.93 | 468.68 | 468.68 | 468.68 | 468.68
IGCC | 0 | 0 | 0 | 0 | 0 | 0
DemandResponse | 0 | 0 | 0 | 0 | 0 | 0
IGCC-CCS | 0 | 0 | 0 | 0 | 0 | 0
WT_off | 0 | 0 | 0 | 0 | 0 | 0
PseudoUnit | 0 | 0 | 0 | 0 | 0 | 0
FixedInterchange | 0 | 0 | 0 | 0 | 0 | 0
Base FOM Costs by Reporting Type: ALB
ReportingType | 2015 | 2020 | 2025 | 2030 | 2035 | 2040
BM | 0 | 0 | 0 | 0 | 0 | 0
CC | 77.33 | 77.33 | 11.99 | 11.99 | 11.99 | 0
CSP | 0 | 0 | 0 | 0 | 0 | 0
CT | 1.35 | 1.35 | 1.35 | 1.35 | 0 | 0
Coal | 279.17 | 295.36 | 14.69 | 14.69 | 14.69 | 14.69
Geo | 0 | 0 | 0 | 0 | 0 | 0
H | 12.99 | 12.99 | 12.99 | 12.99 | 12.99 | 12.99
LFG | 1.21 | 1.21 | 1.21 | 1.21 | 1.21 | 1.21
Nuc | 0.01 | 0.01 | 646.8 | 778.5 | 784.99 | 797.28
PS | 0 | 0 | 0 | 0 | 0 | 0
PV | 0 | 0 | 0 | 0 | 0 | 0
PeakG | 28.74 | 28.74 | 24.22 | 24.22 | 34.11 | 34.11
PeakO | 0 | 0 | 0 | 0 | 0 | 0
ST | 0 | 0 | 0 | 0 | 0 | 0
STOG | 0 | 0 | 0 | 0 | 0 | 0
STWD | 5.58 | 5.58 | 5.58 | 5.58 | 5.58 | 5.58
WT | 22.94 | 22.94 | 22.94 | 22.94 | 25.5 | 25.5
IGCC | 0 | 0 | 0 | 0 | 0 | 0
DemandResponse | 0 | 0 | 0 | 0 | 0 | 0
IGCC-CCS | 0 | 0 | 0 | 0 | 0 | 0
WT_off | 0 | 0 | 0 | 0 | 0 | 0
PseudoUnit | 0 | 0 | 0 | 0 | 0 | 0
FixedInterchange | 0 | 0 | 0 | 0 | 0 | 0
Base FOM Costs by Reporting Type: BC
ReportingType | 2015 | 2020 | 2025 | 2030 | 2035 | 2040
BM | 0 | 0 | 0 | 0 | 0 | 0
CC | 6.08 | 6.08 | 0 | 0 | 0 | 0
CSP | 0 | 0 | 0 | 0 | 0 | 0
CT | 0 | 0 | 0 | 0 | 0 | 0
Coal | 0 | 0 | 0 | 0 | 0 | 0
Geo | 0 | 0 | 0 | 0 | 0 | 0
H | 173.22 | 173.22 | 173.22 | 173.22 | 173.22 | 173.22
LFG | 2.9 | 2.9 | 2.9 | 2.9 | 2.9 | 2.9
Nuc | 0.01 | 0.01 | 53.09 | 90.9 | 90.9 | 121.28
PS | 0 | 0 | 0 | 0 | 0 | 0
PV | 0 | 0 | 0 | 0 | 0 | 0
PeakG | 2.66 | 2.77 | 0 | 0 | 0 | 0
PeakO | 1.16 | 1.29 | 0 | 0 | 0 | 0
ST | 0 | 0 | 0 | 0 | 0 | 0
STOG | 4.91 | 1.35 | 0 | 0 | 0 | 0
STWD | 16.34 | 16.34 | 16.34 | 16.34 | 16.34 | 16.34
WT | 7.53 | 7.53 | 7.53 | 7.53 | 11.91 | 11.91
IGCC | 0 | 0 | 0 | 0 | 0 | 0
DemandResponse | 0 | 0 | 0 | 0 | 0 | 0
IGCC-CCS | 0 | 0 | 0 | 0 | 0 | 0
WT_off | 0 | 0 | 0 | 0 | 0 | 0
PseudoUnit | 0 | 0 | 0 | 0 | 0 | 0
FixedInterchange | 0 | 0 | 0 | 0 | 0 | 0
Base FOM Costs by Reporting Type: HQ_IESO
ReportingType | 2015 | 2020 | 2025 | 2030 | 2035 | 2040
BM | 0 | 0 | 0 | 0 | 0 | 0
CC | 0 | 0 | 0 | 0 | 0 | 0
CSP | 0 | 0 | 0 | 0 | 0 | 0
CT | 0 | 0 | 0 | 0 | 0 | 0
Coal | 0 | 0 | 0 | 0 | 0 | 0
Geo | 0 | 0 | 0 | 0 | 0 | 0
H | 0 | 0 | 0 | 0 | 0 | 0
LFG | 0 | 0 | 0 | 0 | 0 | 0
Nuc | 0.01 | 0.01 | 0.01 | 0.01 | 0.01 | 0.01
PS | 0 | 0 | 0 | 0 | 0 | 0
PV | 0 | 0 | 0 | 0 | 0 | 0
PeakG | 0 | 0 | 0 | 0 | 0 | 0
PeakO | 0 | 0 | 0 | 0 | 0 | 0
ST | 0 | 0 | 0 | 0 | 0 | 0
STOG | 0 | 0 | 0 | 0 | 0 | 0
STWD | 0 | 0 | 0 | 0 | 0 | 0
WT | 0 | 0 | 0 | 0 | 0 | 0
IGCC | 0 | 0 | 0 | 0 | 0 | 0
DemandResponse | 0 | 0 | 0 | 0 | 0 | 0
IGCC-CCS | 0 | 0 | 0 | 0 | 0 | 0
WT_off | 0 | 0 | 0 | 0 | 0 | 0
PseudoUnit | 0 | 0 | 0 | 0 | 0 | 0
FixedInterchange | 0 | 0 | 0 | 0 | 0 | 0
Base FOM Costs by Reporting Type: HQ_NEISO
ReportingType | 2015 | 2020 | 2025 | 2030 | 2035 | 2040
BM | 0 | 0 | 0 | 0 | 0 | 0
CC | 0 | 0 | 0 | 0 | 0 | 0
CSP | 0 | 0 | 0 | 0 | 0 | 0
CT | 0 | 0 | 0 | 0 | 0 | 0
Coal | 0 | 0 | 0 | 0 | 0 | 0
Geo | 0 | 0 | 0 | 0 | 0 | 0
H | 0 | 0 | 0 | 0 | 0 | 0
LFG | 0 | 0 | 0 | 0 | 0 | 0
Nuc | 0.01 | 0.01 | 0.01 | 0.01 | 0.01 | 0.01
PS | 0 | 0 | 0 | 0 | 0 | 0
PV | 0 | 0 | 0 | 0 | 0 | 0
PeakG | 0 | 0 | 0 | 0 | 0 | 0
PeakO | 0 | 0 | 0 | 0 | 0 | 0
ST | 0 | 0 | 0 | 0 | 0 | 0
STOG | 0 | 0 | 0 | 0 | 0 | 0
STWD | 0 | 0 | 0 | 0 | 0 | 0
WT | 0 | 0 | 0 | 0 | 0 | 0
IGCC | 0 | 0 | 0 | 0 | 0 | 0
DemandResponse | 0 | 0 | 0 | 0 | 0 | 0
IGCC-CCS | 0 | 0 | 0 | 0 | 0 | 0
WT_off | 0 | 0 | 0 | 0 | 0 | 0
PseudoUnit | 0 | 0 | 0 | 0 | 0 | 0
FixedInterchange | 0 | 0 | 0 | 0 | 0 | 0
Base FOM Costs by Reporting Type: HQ_NY
ReportingType | 2015 | 2020 | 2025 | 2030 | 2035 | 2040
BM | 0 | 0 | 0 | 0 | 0 | 0
CC | 0 | 0 | 0 | 0 | 0 | 0
CSP | 0 | 0 | 0 | 0 | 0 | 0
CT | 0 | 0 | 0 | 0 | 0 | 0
Coal | 0 | 0 | 0 | 0 | 0 | 0
Geo | 0 | 0 | 0 | 0 | 0 | 0
H | 0 | 0 | 0 | 0 | 0 | 0
LFG | 0 | 0 | 0 | 0 | 0 | 0
Nuc | 0.01 | 0.01 | 0.01 | 0.01 | 0.01 | 0.01
PS | 0 | 0 | 0 | 0 | 0 | 0
PV | 0 | 0 | 0 | 0 | 0 | 0
PeakG | 0 | 0 | 0 | 0 | 0 | 0
PeakO | 0 | 0 | 0 | 0 | 0 | 0
ST | 0 | 0 | 0 | 0 | 0 | 0
STOG | 0 | 0 | 0 | 0 | 0 | 0
STWD | 0 | 0 | 0 | 0 | 0 | 0
WT | 0 | 0 | 0 | 0 | 0 | 0
IGCC | 0 | 0 | 0 | 0 | 0 | 0
DemandResponse | 0 | 0 | 0 | 0 | 0 | 0
IGCC-CCS | 0 | 0 | 0 | 0 | 0 | 0
WT_off | 0 | 0 | 0 | 0 | 0 | 0
PseudoUnit | 0 | 0 | 0 | 0 | 0 | 0
FixedInterchange | 0 | 0 | 0 | 0 | 0 | 0
Base FOM Costs by Reporting Type: MARITIMES
ReportingType | 2015 | 2020 | 2025 | 2030 | 2035 | 2040
BM | 0 | 0 | 0 | 0 | 0 | 0
CC | 0 | 0 | 0 | 0 | 0 | 0
CSP | 0 | 0 | 0 | 0 | 0 | 0
CT | 0 | 0 | 0 | 0 | 0 | 0
Coal | 0 | 0 | 0 | 0 | 0 | 0
Geo | 0 | 0 | 0 | 0 | 0 | 0
H | 0 | 0 | 0 | 0 | 0 | 0
LFG | 0 | 0 | 0 | 0 | 0 | 0
Nuc | 0.01 | 0.01 | 0.01 | 0.01 | 0.01 | 0.01
PS | 0 | 0 | 0 | 0 | 0 | 0
PV | 0 | 0 | 0 | 0 | 0 | 0
PeakG | 0 | 0 | 0 | 0 | 0 | 0
PeakO | 0 | 0 | 0 | 0 | 0 | 0
ST | 0 | 0 | 0 | 0 | 0 | 0
STOG | 0 | 0 | 0 | 0 | 0 | 0
STWD | 0 | 0 | 0 | 0 | 0 | 0
WT | 0 | 0 | 0 | 0 | 0 | 0
IGCC | 0 | 0 | 0 | 0 | 0 | 0
DemandResponse | 0 | 0 | 0 | 0 | 0 | 0
IGCC-CCS | 0 | 0 | 0 | 0 | 0 | 0
WT_off | 0 | 0 | 0 | 0 | 0 | 0
PseudoUnit | 0 | 0 | 0 | 0 | 0 | 0
FixedInterchange | 0 | 0 | 0 | 0 | 0 | 0
Base FOM Costs by Reporting Type: All
ReportingType | 2015 | 2020 | 2025 | 2030 | 2035 | 2040
BM | 125.73 | 142.8 | 196.97 | 198.21 | 2239.44 | 6575.93
CC | 7425.15 | 9682.94 | 8194.12 | 8130.42 | 7242.74 | 6038.64
CSP | 0 | 0 | 0 | 0 | 0 | 0
CT | 42.8 | 45.65 | 45.65 | 44.64 | 14.93 | 14.93
Coal | 10792.3 | 5959.67 | 3060.93 | 1984.6 | 2132.31 | 2503.97
Geo | 226.72 | 401.57 | 774.79 | 774.79 | 774.79 | 774.79
H | 1511 | 1528.55 | 1574.01 | 1594.33 | 1620.61 | 1622.41
LFG | 498.94 | 733.94 | 999.86 | 1086.91 | 1086.97 | 1086.97
Nuc | 16696.36 | 17842.96 | 18575.5 | 22165.86 | 23398.71 | 34662.99
PS | 517.25 | 517.25 | 517.25 | 517.25 | 517.25 | 517.25
PV | 26.7 | 61.25 | 76.3 | 79.22 | 61.38 | 64.8
PeakG | 2056.62 | 3014.12 | 2268.4 | 2435.71 | 2460.52 | 2434.79
PeakO | 538.32 | 706.09 | 522.78 | 499.52 | 397.14 | 359.53
ST | 48.64 | 100.69 | 115.26 | 122.71 | 310.4 | 363.9
STOG | 2192.38 | 2588.7 | 1704.45 | 1506.3 | 996.87 | 976
STWD | 158.67 | 191.92 | 161.28 | 161.28 | 161.28 | 161.28
WT | 2034.5 | 4841.03 | 7374.19 | 10873.39 | 12147.54 | 12463.41
IGCC | 30.22 | 30.22 | 30.22 | 30.22 | 30.22 | 30.22
DemandResponse | 0 | 0 | 0 | 0 | 0 | 0
IGCC-CCS | 0 | 0 | 0 | 0 | 0 | 0
WT_off | 25.01 | 25.01 | 83.68 | 83.68 | 1464.79 | 1958.25
PseudoUnit | 0 | 0 | 0 | 0 | 0 | 0
FixedInterchange | 0 | 0 | 0 | 0 | 0 | 0
Base FOM Costs by Reporting Type: EI_US
ReportingType | 2015 | 2020 | 2025 | 2030 | 2035 | 2040
BM | 74.48 | 91.55 | 145.72 | 146.96 | 1705.18 | 5805.63
CC | 4940.7 | 6555.77 | 5636.83 | 5532.79 | 4984.3 | 3972.46
CSP | 0 | 0 | 0 | 0 | 0 | 0
CT | 28.95 | 31.79 | 31.79 | 30.78 | 14.93 | 14.93
Coal | 8680.92 | 4172.73 | 2454.18 | 1673.37 | 1817.54 | 2130.23
Geo | 3.95 | 3.95 | 3.95 | 3.95 | 3.95 | 3.95
H | 419.29 | 426.94 | 451.11 | 451.16 | 466.95 | 468.24
LFG | 417.2 | 539.79 | 723.39 | 787.52 | 787.52 | 787.52
Nuc | 12948.03 | 13763.39 | 13836.51 | 16223.48 | 15565.46 | 25450.06
PS | 401.94 | 401.94 | 401.94 | 401.94 | 401.94 | 401.94
PV | 2.71 | 37.25 | 52.31 | 55.23 | 55.45 | 58.87
PeakG | 1689.1 | 2494.21 | 1853.11 | 1969.68 | 1971.9 | 1946.18
PeakO | 518.28 | 680.47 | 503.25 | 479.98 | 377.59 | 339.99
ST | 0 | 0 | 0 | 0 | 0 | 0
STOG | 1156.7 | 1368.68 | 849.71 | 830.27 | 782.72 | 761.84
STWD | 95.51 | 119.51 | 97.38 | 97.38 | 97.38 | 97.38
WT | 1142.42 | 3400.91 | 5014.78 | 7899.84 | 8938.86 | 9154.28
IGCC | 30.22 | 30.22 | 30.22 | 30.22 | 30.22 | 30.22
DemandResponse | 0 | 0 | 0 | 0 | 0 | 0
IGCC-CCS | 0 | 0 | 0 | 0 | 0 | 0
WT_off | 25.01 | 25.01 | 83.68 | 83.68 | 1464.79 | 1958.25
PseudoUnit | 0 | 0 | 0 | 0 | 0 | 0
FixedInterchange | 0 | 0 | 0 | 0 | 0 | 0
Base FOM Costs by Reporting Type: EI_Canada
ReportingType | 2015 | 2020 | 2025 | 2030 | 2035 | 2040
BM | 32.8 | 32.8 | 32.8 | 32.8 | 32.8 | 32.8
CC | 39.86 | 39.86 | 18.17 | 18.17 | 18.17 | 18.17
CSP | 0 | 0 | 0 | 0 | 0 | 0
CT | 2.46 | 2.46 | 2.46 | 2.46 | 0 | 0
Coal | 62.89 | 26.25 | 0 | 0 | 0 | 0
Geo | 0 | 0 | 0 | 0 | 0 | 0
H | 216.06 | 225.96 | 247.25 | 267.53 | 273.24 | 273.74
LFG | 14.17 | 14.17 | 14.17 | 14.17 | 14.23 | 14.23
Nuc | 1895.36 | 1895.36 | 1895.36 | 1895.36 | 1745.4 | 2079.7
PS | 2.92 | 2.92 | 2.92 | 2.92 | 2.92 | 2.92
PV | 18.26 | 18.26 | 18.26 | 18.26 | 0.44 | 0.44
PeakG | 9.88 | 9.88 | 0.1 | 0 | 0 | 0
PeakO | 0.09 | 0.09 | 0 | 0 | 0 | 0
ST | 0 | 0 | 0 | 0 | 0 | 0
STOG | 5.54 | 5.54 | 0 | 0 | 0 | 0
STWD | 4.45 | 4.45 | 4.45 | 4.45 | 4.45 | 4.45
WT | 120.82 | 120.82 | 120.82 | 120.82 | 112.33 | 112.33
IGCC | 0 | 0 | 0 | 0 | 0 | 0
DemandResponse | 0 | 0 | 0 | 0 | 0 | 0
IGCC-CCS | 0 | 0 | 0 | 0 | 0 | 0
WT_off | 0 | 0 | 0 | 0 | 0 | 0
PseudoUnit | 0 | 0 | 0 | 0 | 0 | 0
FixedInterchange | 0 | 0 | 0 | 0 | 0 | 0
Base FOM Costs by Reporting Type: EI
ReportingType | 2015 | 2020 | 2025 | 2030 | 2035 | 2040
BM | 107.28 | 124.35 | 178.52 | 179.76 | 1737.98 | 5838.43
CC | 4980.57 | 6595.64 | 5655 | 5550.96 | 5002.47 | 3990.63
CSP | 0 | 0 | 0 | 0 | 0 | 0
CT | 31.41 | 34.25 | 34.25 | 33.25 | 14.93 | 14.93
Coal | 8743.81 | 4198.98 | 2454.18 | 1673.37 | 1817.54 | 2130.23
Geo | 3.95 | 3.95 | 3.95 | 3.95 | 3.95 | 3.95
H | 635.35 | 652.9 | 698.36 | 718.68 | 740.19 | 741.99
LFG | 431.38 | 553.96 | 737.56 | 801.69 | 801.75 | 801.75
Nuc | 14843.39 | 15658.74 | 15731.87 | 18118.84 | 17310.85 | 27529.77
PS | 404.86 | 404.86 | 404.86 | 404.86 | 404.86 | 404.86
PV | 20.97 | 55.52 | 70.57 | 73.49 | 55.89 | 59.31
PeakG | 1698.98 | 2504.09 | 1853.21 | 1969.68 | 1971.9 | 1946.18
PeakO | 518.37 | 680.56 | 503.25 | 479.98 | 377.59 | 339.99
ST | 0 | 0 | 0 | 0 | 0 | 0
STOG | 1162.23 | 1374.22 | 849.71 | 830.27 | 782.72 | 761.84
STWD | 99.96 | 123.96 | 101.84 | 101.84 | 101.84 | 101.84
WT | 1263.24 | 3521.73 | 5135.6 | 8020.66 | 9051.19 | 9266.61
IGCC | 30.22 | 30.22 | 30.22 | 30.22 | 30.22 | 30.22
DemandResponse | 0 | 0 | 0 | 0 | 0 | 0
IGCC-CCS | 0 | 0 | 0 | 0 | 0 | 0
WT_off | 25.01 | 25.01 | 83.68 | 83.68 | 1464.79 | 1958.25
PseudoUnit | 0 | 0 | 0 | 0 | 0 | 0
FixedInterchange | 0 | 0 | 0 | 0 | 0 | 0
Base FOM Costs by Reporting Type: Outside_EI
ReportingType | 2015 | 2020 | 2025 | 2030 | 2035 | 2040
BM | 18.45 | 18.45 | 18.45 | 18.45 | 501.46 | 737.5
CC | 2444.58 | 3087.3 | 2539.12 | 2579.46 | 2240.28 | 2048.01
CSP | 0 | 0 | 0 | 0 | 0 | 0
CT | 11.39 | 11.39 | 11.39 | 11.39 | 0 | 0
Coal | 2048.49 | 1760.69 | 606.75 | 311.23 | 314.77 | 373.74
Geo | 222.78 | 397.63 | 770.84 | 770.84 | 770.84 | 770.84
H | 875.65 | 875.65 | 875.65 | 875.65 | 880.42 | 880.42
LFG | 67.56 | 179.98 | 262.3 | 285.22 | 285.22 | 285.22
Nuc | 1852.97 | 2184.21 | 2843.63 | 4047.02 | 6087.86 | 7133.23
PS | 112.39 | 112.39 | 112.39 | 112.39 | 112.39 | 112.39
PV | 5.73 | 5.73 | 5.73 | 5.73 | 5.5 | 5.5
PeakG | 357.64 | 510.03 | 415.19 | 466.02 | 488.61 | 488.61
PeakO | 19.95 | 25.52 | 19.54 | 19.54 | 19.54 | 19.54
ST | 48.64 | 100.69 | 115.26 | 122.71 | 310.4 | 363.9
STOG | 1030.15 | 1214.47 | 854.74 | 676.03 | 214.15 | 214.15
STWD | 58.71 | 67.96 | 59.44 | 59.44 | 59.44 | 59.44
WT | 771.26 | 1319.3 | 2238.59 | 2852.73 | 3096.35 | 3196.79
IGCC | 0 | 0 | 0 | 0 | 0 | 0
DemandResponse | 0 | 0 | 0 | 0 | 0 | 0
IGCC-CCS | 0 | 0 | 0 | 0 | 0 | 0
WT_off | 0 | 0 | 0 | 0 | 0 | 0
PseudoUnit | 0 | 0 | 0 | 0 | 0 | 0
FixedInterchange | 0 | 0 | 0 | 0 | 0 | 0
#11 | 0: Retrofit FOM Costs ($million)
Retrofit FOM Costs by Reporting Type: Entergy
ReportingType | 2015 | 2020 | 2025 | 2030 | 2035 | 2040
BM | 0 | 0 | 0 | 0 | 0 | 0
CC | 0 | 0 | 0 | 0 | 0 | 0
CSP | 0 | 0 | 0 | 0 | 0 | 0
CT | 0 | 0 | 0 | 0 | 0 | 0
Coal | 3.17 | 0 | 0 | 0 | 0 | 0
Geo | 0 | 0 | 0 | 0 | 0 | 0
H | 0 | 0 | 0 | 0 | 0 | 0
LFG | 0 | 0 | 0 | 0 | 0 | 0
Nuc | 0 | 0 | 0 | 0 | 0 | 0
PS | 0 | 0 | 0 | 0 | 0 | 0
PV | 0 | 0 | 0 | 0 | 0 | 0
PeakG | 0 | 0 | 0 | 0 | 0 | 0
PeakO | 0 | 0 | 0 | 0 | 0 | 0
ST | 0 | 0 | 0 | 0 | 0 | 0
STOG | 0 | 0 | 0 | 0 | 0 | 0
STWD | 0 | 0 | 0 | 0 | 0 | 0
WT | 0 | 0 | 0 | 0 | 0 | 0
IGCC | 0 | 0 | 0 | 0 | 0 | 0
DemandResponse | 0 | 0 | 0 | 0 | 0 | 0
IGCC-CCS | 0 | 0 | 0 | 0 | 0 | 0
WT_off | 0 | 0 | 0 | 0 | 0 | 0
PseudoUnit | 0 | 0 | 0 | 0 | 0 | 0
FixedInterchange | 0 | 0 | 0 | 0 | 0 | 0
Retrofit FOM Costs by Reporting Type: FRCC
ReportingType | 2015 | 2020 | 2025 | 2030 | 2035 | 2040
BM | 0 | 0 | 0 | 0 | 0 | 0
CC | 0 | 0 | 0 | 0 | 0 | 0
CSP | 0 | 0 | 0 | 0 | 0 | 0
CT | 0 | 0 | 0 | 0 | 0 | 0
Coal | 14.08 | 14.82 | 14.56 | 14.93 | 15.67 | 15.91
Geo | 0 | 0 | 0 | 0 | 0 | 0
H | 0 | 0 | 0 | 0 | 0 | 0
LFG | 0 | 0 | 0 | 0 | 0 | 0
Nuc | 0 | 0 | 0 | 0 | 0 | 0
PS | 0 | 0 | 0 | 0 | 0 | 0
PV | 0 | 0 | 0 | 0 | 0 | 0
PeakG | 0 | 0 | 0 | 0 | 0 | 0
PeakO | 0 | 0 | 0 | 0 | 0 | 0
ST | 0 | 0 | 0 | 0 | 0 | 0
STOG | 0 | 0 | 0 | 0 | 0 | 0
STWD | 0 | 0 | 0 | 0 | 0 | 0
WT | 0 | 0 | 0 | 0 | 0 | 0
IGCC | 0 | 0 | 0 | 0 | 0 | 0
DemandResponse | 0 | 0 | 0 | 0 | 0 | 0
IGCC-CCS | 0 | 0 | 0 | 0 | 0 | 0
WT_off | 0 | 0 | 0 | 0 | 0 | 0
PseudoUnit | 0 | 0 | 0 | 0 | 0 | 0
FixedInterchange | 0 | 0 | 0 | 0 | 0 | 0
Retrofit FOM Costs by Reporting Type: MAPP_US
ReportingType | 2015 | 2020 | 2025 | 2030 | 2035 | 2040
BM | 0 | 0 | 0 | 0 | 0 | 0
CC | 0 | 0 | 0 | 0 | 0 | 0
CSP | 0 | 0 | 0 | 0 | 0 | 0
CT | 0 | 0 | 0 | 0 | 0 | 0
Coal | 8.58 | 5.92 | 2.09 | 0.6 | 0.6 | 0.6
Geo | 0 | 0 | 0 | 0 | 0 | 0
H | 0 | 0 | 0 | 0 | 0 | 0
LFG | 0 | 0 | 0 | 0 | 0 | 0
Nuc | 0 | 0 | 0 | 0 | 0 | 0
PS | 0 | 0 | 0 | 0 | 0 | 0
PV | 0 | 0 | 0 | 0 | 0 | 0
PeakG | 0 | 0 | 0 | 0 | 0 | 0
PeakO | 0 | 0 | 0 | 0 | 0 | 0
ST | 0 | 0 | 0 | 0 | 0 | 0
STOG | 0 | 0 | 0 | 0 | 0 | 0
STWD | 0 | 0 | 0 | 0 | 0 | 0
WT | 0 | 0 | 0 | 0 | 0 | 0
IGCC | 0 | 0 | 0 | 0 | 0 | 0
DemandResponse | 0 | 0 | 0 | 0 | 0 | 0
IGCC-CCS | 0 | 0 | 0 | 0 | 0 | 0
WT_off | 0 | 0 | 0 | 0 | 0 | 0
PseudoUnit | 0 | 0 | 0 | 0 | 0 | 0
FixedInterchange | 0 | 0 | 0 | 0 | 0 | 0
Retrofit FOM Costs by Reporting Type: MISO_IN
ReportingType | 2015 | 2020 | 2025 | 2030 | 2035 | 2040
BM | 0 | 0 | 0 | 0 | 0 | 0
CC | 0 | 0 | 0 | 0 | 0 | 0
CSP | 0 | 0 | 0 | 0 | 0 | 0
CT | 0 | 0 | 0 | 0 | 0 | 0
Coal | 61.75 | 63.4 | 58.83 | 32.19 | 34.39 | 34.5
Geo | 0 | 0 | 0 | 0 | 0 | 0
H | 0 | 0 | 0 | 0 | 0 | 0
LFG | 0 | 0 | 0 | 0 | 0 | 0
Nuc | 0 | 0 | 0 | 0 | 0 | 0
PS | 0 | 0 | 0 | 0 | 0 | 0
PV | 0 | 0 | 0 | 0 | 0 | 0
PeakG | 0 | 0 | 0 | 0 | 0 | 0
PeakO | 0 | 0 | 0 | 0 | 0 | 0
ST | 0 | 0 | 0 | 0 | 0 | 0
STOG | 0 | 0 | 0 | 0 | 0 | 0
STWD | 0 | 0 | 0 | 0 | 0 | 0
WT | 0 | 0 | 0 | 0 | 0 | 0
IGCC | 0 | 0 | 0 | 0 | 0 | 0
DemandResponse | 0 | 0 | 0 | 0 | 0 | 0
IGCC-CCS | 0 | 0 | 0 | 0 | 0 | 0
WT_off | 0 | 0 | 0 | 0 | 0 | 0
PseudoUnit | 0 | 0 | 0 | 0 | 0 | 0
FixedInterchange | 0 | 0 | 0 | 0 | 0 | 0
Retrofit FOM Costs by Reporting Type: MISO_MI
ReportingType | 2015 | 2020 | 2025 | 2030 | 2035 | 2040
BM | 0 | 0 | 0 | 0 | 0 | 0
CC | 0 | 0 | 0 | 0 | 0 | 0
CSP | 0 | 0 | 0 | 0 | 0 | 0
CT | 0 | 0 | 0 | 0 | 0 | 0
Coal | 1.92 | 0 | 0 | 0 | 0 | 0
Geo | 0 | 0 | 0 | 0 | 0 | 0
H | 0 | 0 | 0 | 0 | 0 | 0
LFG | 0 | 0 | 0 | 0 | 0 | 0
Nuc | 0 | 0 | 0 | 0 | 0 | 0
PS | 0 | 0 | 0 | 0 | 0 | 0
PV | 0 | 0 | 0 | 0 | 0 | 0
PeakG | 0 | 0 | 0 | 0 | 0 | 0
PeakO | 0 | 0 | 0 | 0 | 0 | 0
ST | 0 | 0 | 0 | 0 | 0 | 0
STOG | 0 | 0 | 0 | 0 | 0 | 0
STWD | 0 | 0 | 0 | 0 | 0 | 0
WT | 0 | 0 | 0 | 0 | 0 | 0
IGCC | 0 | 0 | 0 | 0 | 0 | 0
DemandResponse | 0 | 0 | 0 | 0 | 0 | 0
IGCC-CCS | 0 | 0 | 0 | 0 | 0 | 0
WT_off | 0 | 0 | 0 | 0 | 0 | 0
PseudoUnit | 0 | 0 | 0 | 0 | 0 | 0
FixedInterchange | 0 | 0 | 0 | 0 | 0 | 0
Retrofit FOM Costs by Reporting Type: MISO_MO-IL
ReportingType | 2015 | 2020 | 2025 | 2030 | 2035 | 2040
BM | 0 | 0 | 0 | 0 | 0 | 0
CC | 0 | 0 | 0 | 0 | 0 | 0
CSP | 0 | 0 | 0 | 0 | 0 | 0
CT | 0 | 0 | 0 | 0 | 0 | 0
Coal | 18.68 | 17.71 | 8.81 | 5.62 | 6.01 | 6.01
Geo | 0 | 0 | 0 | 0 | 0 | 0
H | 0 | 0 | 0 | 0 | 0 | 0
LFG | 0 | 0 | 0 | 0 | 0 | 0
Nuc | 0 | 0 | 0 | 0 | 0 | 0
PS | 0 | 0 | 0 | 0 | 0 | 0
PV | 0 | 0 | 0 | 0 | 0 | 0
PeakG | 0 | 0 | 0 | 0 | 0 | 0
PeakO | 0 | 0 | 0 | 0 | 0 | 0
ST | 0 | 0 | 0 | 0 | 0 | 0
STOG | 0 | 0 | 0 | 0 | 0 | 0
STWD | 0 | 0 | 0 | 0 | 0 | 0
WT | 0 | 0 | 0 | 0 | 0 | 0
IGCC | 0 | 0 | 0 | 0 | 0 | 0
DemandResponse | 0 | 0 | 0 | 0 | 0 | 0
IGCC-CCS | 0 | 0 | 0 | 0 | 0 | 0
WT_off | 0 | 0 | 0 | 0 | 0 | 0
PseudoUnit | 0 | 0 | 0 | 0 | 0 | 0
FixedInterchange | 0 | 0 | 0 | 0 | 0 | 0
Retrofit FOM Costs by Reporting Type: MISO_W
ReportingType | 2015 | 2020 | 2025 | 2030 | 2035 | 2040
BM | 0 | 0 | 0 | 0 | 0 | 0
CC | 0 | 0 | 0 | 0 | 0 | 0
CSP | 0 | 0 | 0 | 0 | 0 | 0
CT | 0 | 0 | 0 | 0 | 0 | 0
Coal | 32.86 | 34.83 | 31.24 | 6.03 | 6.03 | 6.03
Geo | 0 | 0 | 0 | 0 | 0 | 0
H | 0 | 0 | 0 | 0 | 0 | 0
LFG | 0 | 0 | 0 | 0 | 0 | 0
Nuc | 0 | 0 | 0 | 0 | 0 | 0
PS | 0 | 0 | 0 | 0 | 0 | 0
PV | 0 | 0 | 0 | 0 | 0 | 0
PeakG | 0 | 0 | 0 | 0 | 0 | 0
PeakO | 0 | 0 | 0 | 0 | 0 | 0
ST | 0 | 0 | 0 | 0 | 0 | 0
STOG | 0 | 0 | 0 | 0 | 0 | 0
STWD | 0 | 0 | 0 | 0 | 0 | 0
WT | 0 | 0 | 0 | 0 | 0 | 0
IGCC | 0 | 0 | 0 | 0 | 0 | 0
DemandResponse | 0 | 0 | 0 | 0 | 0 | 0
IGCC-CCS | 0 | 0 | 0 | 0 | 0 | 0
WT_off | 0 | 0 | 0 | 0 | 0 | 0
PseudoUnit | 0 | 0 | 0 | 0 | 0 | 0
FixedInterchange | 0 | 0 | 0 | 0 | 0 | 0
Retrofit FOM Costs by Reporting Type: MISO_WUMS
ReportingType | 2015 | 2020 | 2025 | 2030 | 2035 | 2040
BM | 0 | 0 | 0 | 0 | 0 | 0
CC | 0 | 0 | 0 | 0 | 0 | 0
CSP | 0 | 0 | 0 | 0 | 0 | 0
CT | 0 | 0 | 0 | 0 | 0 | 0
Coal | 23.13 | 7.37 | 7.5 | 7.29 | 7.8 | 8.02
Geo | 0 | 0 | 0 | 0 | 0 | 0
H | 0 | 0 | 0 | 0 | 0 | 0
LFG | 0 | 0 | 0 | 0 | 0 | 0
Nuc | 0 | 0 | 0 | 0 | 0 | 0
PS | 0 | 0 | 0 | 0 | 0 | 0
PV | 0 | 0 | 0 | 0 | 0 | 0
PeakG | 0 | 0 | 0 | 0 | 0 | 0
PeakO | 0 | 0 | 0 | 0 | 0 | 0
ST | 0 | 0 | 0 | 0 | 0 | 0
STOG | 0 | 0 | 0 | 0 | 0 | 0
STWD | 0 | 0 | 0 | 0 | 0 | 0
WT | 0 | 0 | 0 | 0 | 0 | 0
IGCC | 0 | 0 | 0 | 0 | 0 | 0
DemandResponse | 0 | 0 | 0 | 0 | 0 | 0
IGCC-CCS | 0 | 0 | 0 | 0 | 0 | 0
WT_off | 0 | 0 | 0 | 0 | 0 | 0
PseudoUnit | 0 | 0 | 0 | 0 | 0 | 0
FixedInterchange | 0 | 0 | 0 | 0 | 0 | 0
Retrofit FOM Costs by Reporting Type: Nebraska
ReportingType | 2015 | 2020 | 2025 | 2030 | 2035 | 2040
BM | 0 | 0 | 0 | 0 | 0 | 0
CC | 0 | 0 | 0 | 0 | 0 | 0
CSP | 0 | 0 | 0 | 0 | 0 | 0
CT | 0 | 0 | 0 | 0 | 0 | 0
Coal | 4.88 | 5.33 | 5.33 | 5.33 | 5.33 | 5.42
Geo | 0 | 0 | 0 | 0 | 0 | 0
H | 0 | 0 | 0 | 0 | 0 | 0
LFG | 0 | 0 | 0 | 0 | 0 | 0
Nuc | 0 | 0 | 0 | 0 | 0 | 0
PS | 0 | 0 | 0 | 0 | 0 | 0
PV | 0 | 0 | 0 | 0 | 0 | 0
PeakG | 0 | 0 | 0 | 0 | 0 | 0
PeakO | 0 | 0 | 0 | 0 | 0 | 0
ST | 0 | 0 | 0 | 0 | 0 | 0
STOG | 0 | 0 | 0 | 0 | 0 | 0
STWD | 0 | 0 | 0 | 0 | 0 | 0
WT | 0 | 0 | 0 | 0 | 0 | 0
IGCC | 0 | 0 | 0 | 0 | 0 | 0
DemandResponse | 0 | 0 | 0 | 0 | 0 | 0
IGCC-CCS | 0 | 0 | 0 | 0 | 0 | 0
WT_off | 0 | 0 | 0 | 0 | 0 | 0
PseudoUnit | 0 | 0 | 0 | 0 | 0 | 0
FixedInterchange | 0 | 0 | 0 | 0 | 0 | 0
Retrofit FOM Costs by Reporting Type: NEISO
ReportingType | 2015 | 2020 | 2025 | 2030 | 2035 | 2040
BM | 0 | 0 | 0 | 0 | 0 | 0
CC | 0 | 0 | 0 | 0 | 0 | 0
CSP | 0 | 0 | 0 | 0 | 0 | 0
CT | 0 | 0 | 0 | 0 | 0 | 0
Coal | 4.08 | 0 | 0 | 0 | 0 | 0
Geo | 0 | 0 | 0 | 0 | 0 | 0
H | 0 | 0 | 0 | 0 | 0 | 0
LFG | 0 | 0 | 0 | 0 | 0 | 0
Nuc | 0 | 0 | 0 | 0 | 0 | 0
PS | 0 | 0 | 0 | 0 | 0 | 0
PV | 0 | 0 | 0 | 0 | 0 | 0
PeakG | 0 | 0 | 0 | 0 | 0 | 0
PeakO | 0 | 0 | 0 | 0 | 0 | 0
ST | 0 | 0 | 0 | 0 | 0 | 0
STOG | 0 | 0 | 0 | 0 | 0 | 0
STWD | 0 | 0 | 0 | 0 | 0 | 0
WT | 0 | 0 | 0 | 0 | 0 | 0
IGCC | 0 | 0 | 0 | 0 | 0 | 0
DemandResponse | 0 | 0 | 0 | 0 | 0 | 0
IGCC-CCS | 0 | 0 | 0 | 0 | 0 | 0
WT_off | 0 | 0 | 0 | 0 | 0 | 0
PseudoUnit | 0 | 0 | 0 | 0 | 0 | 0
FixedInterchange | 0 | 0 | 0 | 0 | 0 | 0
Retrofit FOM Costs by Reporting Type: NonRTO_Midwest
ReportingType | 2015 | 2020 | 2025 | 2030 | 2035 | 2040
BM | 0 | 0 | 0 | 0 | 0 | 0
CC | 0 | 0 | 0 | 0 | 0 | 0
CSP | 0 | 0 | 0 | 0 | 0 | 0
CT | 0 | 0 | 0 | 0 | 0 | 0
Coal | 61.93 | 36.5 | 27.58 | 21.83 | 22.91 | 22.91
Geo | 0 | 0 | 0 | 0 | 0 | 0
H | 0 | 0 | 0 | 0 | 0 | 0
LFG | 0 | 0 | 0 | 0 | 0 | 0
Nuc | 0 | 0 | 0 | 0 | 0 | 0
PS | 0 | 0 | 0 | 0 | 0 | 0
PV | 0 | 0 | 0 | 0 | 0 | 0
PeakG | 0 | 0 | 0 | 0 | 0 | 0
PeakO | 0 | 0 | 0 | 0 | 0 | 0
ST | 0 | 0 | 0 | 0 | 0 | 0
STOG | 0 | 0 | 0 | 0 | 0 | 0
STWD | 0 | 0 | 0 | 0 | 0 | 0
WT | 0 | 0 | 0 | 0 | 0 | 0
IGCC | 0 | 0 | 0 | 0 | 0 | 0
DemandResponse | 0 | 0 | 0 | 0 | 0 | 0
IGCC-CCS | 0 | 0 | 0 | 0 | 0 | 0
WT_off | 0 | 0 | 0 | 0 | 0 | 0
PseudoUnit | 0 | 0 | 0 | 0 | 0 | 0
FixedInterchange | 0 | 0 | 0 | 0 | 0 | 0
Retrofit FOM Costs by Reporting Type: NYISO_A-F
ReportingType | 2015 | 2020 | 2025 | 2030 | 2035 | 2040
BM | 0 | 0 | 0 | 0 | 0 | 0
CC | 0 | 0 | 0 | 0 | 0 | 0
CSP | 0 | 0 | 0 | 0 | 0 | 0
CT | 0 | 0 | 0 | 0 | 0 | 0
Coal | 0 | 0 | 0 | 0 | 0 | 0
Geo | 0 | 0 | 0 | 0 | 0 | 0
H | 0 | 0 | 0 | 0 | 0 | 0
LFG | 0 | 0 | 0 | 0 | 0 | 0
Nuc | 0 | 0 | 0 | 0 | 0 | 0
PS | 0 | 0 | 0 | 0 | 0 | 0
PV | 0 | 0 | 0 | 0 | 0 | 0
PeakG | 0 | 0 | 0 | 0 | 0 | 0
PeakO | 0 | 0 | 0 | 0 | 0 | 0
ST | 0 | 0 | 0 | 0 | 0 | 0
STOG | 0 | 0 | 0 | 0 | 0 | 0
STWD | 0 | 0 | 0 | 0 | 0 | 0
WT | 0 | 0 | 0 | 0 | 0 | 0
IGCC | 0 | 0 | 0 | 0 | 0 | 0
DemandResponse | 0 | 0 | 0 | 0 | 0 | 0
IGCC-CCS | 0 | 0 | 0 | 0 | 0 | 0
WT_off | 0 | 0 | 0 | 0 | 0 | 0
PseudoUnit | 0 | 0 | 0 | 0 | 0 | 0
FixedInterchange | 0 | 0 | 0 | 0 | 0 | 0
Retrofit FOM Costs by Reporting Type: NYISO_G-I
ReportingType | 2015 | 2020 | 2025 | 2030 | 2035 | 2040
BM | 0 | 0 | 0 | 0 | 0 | 0
CC | 0 | 0 | 0 | 0 | 0 | 0
CSP | 0 | 0 | 0 | 0 | 0 | 0
CT | 0 | 0 | 0 | 0 | 0 | 0
Coal | 0 | 0 | 0 | 0 | 0 | 0
Geo | 0 | 0 | 0 | 0 | 0 | 0
H | 0 | 0 | 0 | 0 | 0 | 0
LFG | 0 | 0 | 0 | 0 | 0 | 0
Nuc | 0 | 0 | 0 | 0 | 0 | 0
PS | 0 | 0 | 0 | 0 | 0 | 0
PV | 0 | 0 | 0 | 0 | 0 | 0
PeakG | 0 | 0 | 0 | 0 | 0 | 0
PeakO | 0 | 0 | 0 | 0 | 0 | 0
ST | 0 | 0 | 0 | 0 | 0 | 0
STOG | 0 | 0 | 0 | 0 | 0 | 0
STWD | 0 | 0 | 0 | 0 | 0 | 0
WT | 0 | 0 | 0 | 0 | 0 | 0
IGCC | 0 | 0 | 0 | 0 | 0 | 0
DemandResponse | 0 | 0 | 0 | 0 | 0 | 0
IGCC-CCS | 0 | 0 | 0 | 0 | 0 | 0
WT_off | 0 | 0 | 0 | 0 | 0 | 0
PseudoUnit | 0 | 0 | 0 | 0 | 0 | 0
FixedInterchange | 0 | 0 | 0 | 0 | 0 | 0
Retrofit FOM Costs by Reporting Type: NYISO_J-K
ReportingType | 2015 | 2020 | 2025 | 2030 | 2035 | 2040
BM | 0 | 0 | 0 | 0 | 0 | 0
CC | 0 | 0 | 0 | 0 | 0 | 0
CSP | 0 | 0 | 0 | 0 | 0 | 0
CT | 0 | 0 | 0 | 0 | 0 | 0
Coal | 0 | 0 | 0 | 0 | 0 | 0
Geo | 0 | 0 | 0 | 0 | 0 | 0
H | 0 | 0 | 0 | 0 | 0 | 0
LFG | 0 | 0 | 0 | 0 | 0 | 0
Nuc | 0 | 0 | 0 | 0 | 0 | 0
PS | 0 | 0 | 0 | 0 | 0 | 0
PV | 0 | 0 | 0 | 0 | 0 | 0
PeakG | 0 | 0 | 0 | 0 | 0 | 0
PeakO | 0 | 0 | 0 | 0 | 0 | 0
ST | 0 | 0 | 0 | 0 | 0 | 0
STOG | 0 | 0 | 0 | 0 | 0 | 0
STWD | 0 | 0 | 0 | 0 | 0 | 0
WT | 0 | 0 | 0 | 0 | 0 | 0
IGCC | 0 | 0 | 0 | 0 | 0 | 0
DemandResponse | 0 | 0 | 0 | 0 | 0 | 0
IGCC-CCS | 0 | 0 | 0 | 0 | 0 | 0
WT_off | 0 | 0 | 0 | 0 | 0 | 0
PseudoUnit | 0 | 0 | 0 | 0 | 0 | 0
FixedInterchange | 0 | 0 | 0 | 0 | 0 | 0
Retrofit FOM Costs by Reporting Type: PJM_E
ReportingType | 2015 | 2020 | 2025 | 2030 | 2035 | 2040
BM | 0 | 0 | 0 | 0 | 0 | 0
CC | 0 | 0 | 0 | 0 | 0 | 0
CSP | 0 | 0 | 0 | 0 | 0 | 0
CT | 0 | 0 | 0 | 0 | 0 | 0
Coal | 2.35 | 1.28 | 1.28 | 1.29 | 1.5 | 1.55
Geo | 0 | 0 | 0 | 0 | 0 | 0
H | 0 | 0 | 0 | 0 | 0 | 0
LFG | 0 | 0 | 0 | 0 | 0 | 0
Nuc | 0 | 0 | 0 | 0 | 0 | 0
PS | 0 | 0 | 0 | 0 | 0 | 0
PV | 0 | 0 | 0 | 0 | 0 | 0
PeakG | 0 | 0 | 0 | 0 | 0 | 0
PeakO | 0 | 0 | 0 | 0 | 0 | 0
ST | 0 | 0 | 0 | 0 | 0 | 0
STOG | 0 | 0 | 0 | 0 | 0 | 0
STWD | 0 | 0 | 0 | 0 | 0 | 0
WT | 0 | 0 | 0 | 0 | 0 | 0
IGCC | 0 | 0 | 0 | 0 | 0 | 0
DemandResponse | 0 | 0 | 0 | 0 | 0 | 0
IGCC-CCS | 0 | 0 | 0 | 0 | 0 | 0
WT_off | 0 | 0 | 0 | 0 | 0 | 0
PseudoUnit | 0 | 0 | 0 | 0 | 0 | 0
FixedInterchange | 0 | 0 | 0 | 0 | 0 | 0
Retrofit FOM Costs by Reporting Type: PJM_ROM
ReportingType | 2015 | 2020 | 2025 | 2030 | 2035 | 2040
BM | 0 | 0 | 0 | 0 | 0 | 0
CC | 0 | 0 | 0 | 0 | 0 | 0
CSP | 0 | 0 | 0 | 0 | 0 | 0
CT | 0 | 0 | 0 | 0 | 0 | 0
Coal | 2.04 | 0.53 | 0 | 0 | 0 | 0
Geo | 0 | 0 | 0 | 0 | 0 | 0
H | 0 | 0 | 0 | 0 | 0 | 0
LFG | 0 | 0 | 0 | 0 | 0 | 0
Nuc | 0 | 0 | 0 | 0 | 0 | 0
PS | 0 | 0 | 0 | 0 | 0 | 0
PV | 0 | 0 | 0 | 0 | 0 | 0
PeakG | 0 | 0 | 0 | 0 | 0 | 0
PeakO | 0 | 0 | 0 | 0 | 0 | 0
ST | 0 | 0 | 0 | 0 | 0 | 0
STOG | 0 | 0 | 0 | 0 | 0 | 0
STWD | 0 | 0 | 0 | 0 | 0 | 0
WT | 0 | 0 | 0 | 0 | 0 | 0
IGCC | 0 | 0 | 0 | 0 | 0 | 0
DemandResponse | 0 | 0 | 0 | 0 | 0 | 0
IGCC-CCS | 0 | 0 | 0 | 0 | 0 | 0
WT_off | 0 | 0 | 0 | 0 | 0 | 0
PseudoUnit | 0 | 0 | 0 | 0 | 0 | 0
FixedInterchange | 0 | 0 | 0 | 0 | 0 | 0
Retrofit FOM Costs by Reporting Type: PJM_ROR
ReportingType | 2015 | 2020 | 2025 | 2030 | 2035 | 2040
BM | 0 | 0 | 0 | 0 | 0 | 0
CC | 0 | 0 | 0 | 0 | 0 | 0
CSP | 0 | 0 | 0 | 0 | 0 | 0
CT | 0 | 0 | 0 | 0 | 0 | 0
Coal | 112.18 | 100.38 | 47.49 | 48.77 | 51.42 | 51.42
Geo | 0 | 0 | 0 | 0 | 0 | 0
H | 0 | 0 | 0 | 0 | 0 | 0
LFG | 0 | 0 | 0 | 0 | 0 | 0
Nuc | 0 | 0 | 0 | 0 | 0 | 0
PS | 0 | 0 | 0 | 0 | 0 | 0
PV | 0 | 0 | 0 | 0 | 0 | 0
PeakG | 0 | 0 | 0 | 0 | 0 | 0
PeakO | 0 | 0 | 0 | 0 | 0 | 0
ST | 0 | 0 | 0 | 0 | 0 | 0
STOG | 0 | 0 | 0 | 0 | 0 | 0
STWD | 0 | 0 | 0 | 0 | 0 | 0
WT | 0 | 0 | 0 | 0 | 0 | 0
IGCC | 0 | 0 | 0 | 0 | 0 | 0
DemandResponse | 0 | 0 | 0 | 0 | 0 | 0
IGCC-CCS | 0 | 0 | 0 | 0 | 0 | 0
WT_off | 0 | 0 | 0 | 0 | 0 | 0
PseudoUnit | 0 | 0 | 0 | 0 | 0 | 0
FixedInterchange | 0 | 0 | 0 | 0 | 0 | 0
Retrofit FOM Costs by Reporting Type: SOCO
ReportingType | 2015 | 2020 | 2025 | 2030 | 2035 | 2040
BM | 0 | 0 | 0 | 0 | 0 | 0
CC | 0 | 0 | 0 | 0 | 0 | 0
CSP | 0 | 0 | 0 | 0 | 0 | 0
CT | 0 | 0 | 0 | 0 | 0 | 0
Coal | 49.99 | 32.42 | 16.63 | 16.87 | 16.87 | 16.87
Geo | 0 | 0 | 0 | 0 | 0 | 0
H | 0 | 0 | 0 | 0 | 0 | 0
LFG | 0 | 0 | 0 | 0 | 0 | 0
Nuc | 0 | 0 | 0 | 0 | 0 | 0
PS | 0 | 0 | 0 | 0 | 0 | 0
PV | 0 | 0 | 0 | 0 | 0 | 0
PeakG | 0 | 0 | 0 | 0 | 0 | 0
PeakO | 0 | 0 | 0 | 0 | 0 | 0
ST | 0 | 0 | 0 | 0 | 0 | 0
STOG | 0 | 0 | 0 | 0 | 0 | 0
STWD | 0 | 0 | 0 | 0 | 0 | 0
WT | 0 | 0 | 0 | 0 | 0 | 0
IGCC | 0 | 0 | 0 | 0 | 0 | 0
DemandResponse | 0 | 0 | 0 | 0 | 0 | 0
IGCC-CCS | 0 | 0 | 0 | 0 | 0 | 0
WT_off | 0 | 0 | 0 | 0 | 0 | 0
PseudoUnit | 0 | 0 | 0 | 0 | 0 | 0
FixedInterchange | 0 | 0 | 0 | 0 | 0 | 0
Retrofit FOM Costs by Reporting Type: SPP_N
ReportingType | 2015 | 2020 | 2025 | 2030 | 2035 | 2040
BM | 0 | 0 | 0 | 0 | 0 | 0
CC | 0 | 0 | 0 | 0 | 0 | 0
CSP | 0 | 0 | 0 | 0 | 0 | 0
CT | 0 | 0 | 0 | 0 | 0 | 0
Coal | 35.72 | 23.91 | 6.18 | 6.41 | 6.47 | 6.54
Geo | 0 | 0 | 0 | 0 | 0 | 0
H | 0 | 0 | 0 | 0 | 0 | 0
LFG | 0 | 0 | 0 | 0 | 0 | 0
Nuc | 0 | 0 | 0 | 0 | 0 | 0
PS | 0 | 0 | 0 | 0 | 0 | 0
PV | 0 | 0 | 0 | 0 | 0 | 0
PeakG | 0 | 0 | 0 | 0 | 0 | 0
PeakO | 0 | 0 | 0 | 0 | 0 | 0
ST | 0 | 0 | 0 | 0 | 0 | 0
STOG | 0 | 0 | 0 | 0 | 0 | 0
STWD | 0 | 0 | 0 | 0 | 0 | 0
WT | 0 | 0 | 0 | 0 | 0 | 0
IGCC | 0 | 0 | 0 | 0 | 0 | 0
DemandResponse | 0 | 0 | 0 | 0 | 0 | 0
IGCC-CCS | 0 | 0 | 0 | 0 | 0 | 0
WT_off | 0 | 0 | 0 | 0 | 0 | 0
PseudoUnit | 0 | 0 | 0 | 0 | 0 | 0
FixedInterchange | 0 | 0 | 0 | 0 | 0 | 0
Retrofit FOM Costs by Reporting Type: SPP_S
ReportingType | 2015 | 2020 | 2025 | 2030 | 2035 | 2040
BM | 0 | 0 | 0 | 0 | 0 | 0
CC | 0 | 0 | 0 | 0 | 0 | 0
CSP | 0 | 0 | 0 | 0 | 0 | 0
CT | 0 | 0 | 0 | 0 | 0 | 0
Coal | 7.24 | 3.63 | 0 | 0 | 0 | 0
Geo | 0 | 0 | 0 | 0 | 0 | 0
H | 0 | 0 | 0 | 0 | 0 | 0
LFG | 0 | 0 | 0 | 0 | 0 | 0
Nuc | 0 | 0 | 0 | 0 | 0 | 0
PS | 0 | 0 | 0 | 0 | 0 | 0
PV | 0 | 0 | 0 | 0 | 0 | 0
PeakG | 0 | 0 | 0 | 0 | 0 | 0
PeakO | 0 | 0 | 0 | 0 | 0 | 0
ST | 0 | 0 | 0 | 0 | 0 | 0
STOG | 0 | 0 | 0 | 0 | 0 | 0
STWD | 0 | 0 | 0 | 0 | 0 | 0
WT | 0 | 0 | 0 | 0 | 0 | 0
IGCC | 0 | 0 | 0 | 0 | 0 | 0
DemandResponse | 0 | 0 | 0 | 0 | 0 | 0
IGCC-CCS | 0 | 0 | 0 | 0 | 0 | 0
WT_off | 0 | 0 | 0 | 0 | 0 | 0
PseudoUnit | 0 | 0 | 0 | 0 | 0 | 0
FixedInterchange | 0 | 0 | 0 | 0 | 0 | 0
Retrofit FOM Costs by Reporting Type: TVA
ReportingType | 2015 | 2020 | 2025 | 2030 | 2035 | 2040
BM | 0 | 0 | 0 | 0 | 0 | 0
CC | 0 | 0 | 0 | 0 | 0 | 0
CSP | 0 | 0 | 0 | 0 | 0 | 0
CT | 0 | 0 | 0 | 0 | 0 | 0
Coal | 25.6 | 18.21 | 4.58 | 0.19 | 0 | 0
Geo | 0 | 0 | 0 | 0 | 0 | 0
H | 0 | 0 | 0 | 0 | 0 | 0
LFG | 0 | 0 | 0 | 0 | 0 | 0
Nuc | 0 | 0 | 0 | 0 | 0 | 0
PS | 0 | 0 | 0 | 0 | 0 | 0
PV | 0 | 0 | 0 | 0 | 0 | 0
PeakG | 0 | 0 | 0 | 0 | 0 | 0
PeakO | 0 | 0 | 0 | 0 | 0 | 0
ST | 0 | 0 | 0 | 0 | 0 | 0
STOG | 0 | 0 | 0 | 0 | 0 | 0
STWD | 0 | 0 | 0 | 0 | 0 | 0
WT | 0 | 0 | 0 | 0 | 0 | 0
IGCC | 0 | 0 | 0 | 0 | 0 | 0
DemandResponse | 0 | 0 | 0 | 0 | 0 | 0
IGCC-CCS | 0 | 0 | 0 | 0 | 0 | 0
WT_off | 0 | 0 | 0 | 0 | 0 | 0
PseudoUnit | 0 | 0 | 0 | 0 | 0 | 0
FixedInterchange | 0 | 0 | 0 | 0 | 0 | 0
Retrofit FOM Costs by Reporting Type: TVA_Transmission
ReportingType | 2015 | 2020 | 2025 | 2030 | 2035 | 2040
BM | 0 | 0 | 0 | 0 | 0 | 0
CC | 0 | 0 | 0 | 0 | 0 | 0
CSP | 0 | 0 | 0 | 0 | 0 | 0
CT | 0 | 0 | 0 | 0 | 0 | 0
Coal | 0 | 0 | 0 | 0 | 0 | 0
Geo | 0 | 0 | 0 | 0 | 0 | 0
H | 0 | 0 | 0 | 0 | 0 | 0
LFG | 0 | 0 | 0 | 0 | 0 | 0
Nuc | 0 | 0 | 0 | 0 | 0 | 0
PS | 0 | 0 | 0 | 0 | 0 | 0
PV | 0 | 0 | 0 | 0 | 0 | 0
PeakG | 0 | 0 | 0 | 0 | 0 | 0
PeakO | 0 | 0 | 0 | 0 | 0 | 0
ST | 0 | 0 | 0 | 0 | 0 | 0
STOG | 0 | 0 | 0 | 0 | 0 | 0
STWD | 0 | 0 | 0 | 0 | 0 | 0
WT | 0 | 0 | 0 | 0 | 0 | 0
IGCC | 0 | 0 | 0 | 0 | 0 | 0
DemandResponse | 0 | 0 | 0 | 0 | 0 | 0
IGCC-CCS | 0 | 0 | 0 | 0 | 0 | 0
WT_off | 0 | 0 | 0 | 0 | 0 | 0
PseudoUnit | 0 | 0 | 0 | 0 | 0 | 0
FixedInterchange | 0 | 0 | 0 | 0 | 0 | 0
Retrofit FOM Costs by Reporting Type: VACAR
ReportingType | 2015 | 2020 | 2025 | 2030 | 2035 | 2040
BM | 0 | 0 | 0 | 0 | 0 | 0
CC | 0 | 0 | 0 | 0 | 0 | 0
CSP | 0 | 0 | 0 | 0 | 0 | 0
CT | 0 | 0 | 0 | 0 | 0 | 0
Coal | 57.83 | 54.46 | 19.71 | 12.7 | 13.01 | 13.01
Geo | 0 | 0 | 0 | 0 | 0 | 0
H | 0 | 0 | 0 | 0 | 0 | 0
LFG | 0 | 0 | 0 | 0 | 0 | 0
Nuc | 0 | 0 | 0 | 0 | 0 | 0
PS | 0 | 0 | 0 | 0 | 0 | 0
PV | 0 | 0 | 0 | 0 | 0 | 0
PeakG | 0 | 0 | 0 | 0 | 0 | 0
PeakO | 0 | 0 | 0 | 0 | 0 | 0
ST | 0 | 0 | 0 | 0 | 0 | 0
STOG | 0 | 0 | 0 | 0 | 0 | 0
STWD | 0 | 0 | 0 | 0 | 0 | 0
WT | 0 | 0 | 0 | 0 | 0 | 0
IGCC | 0 | 0 | 0 | 0 | 0 | 0
DemandResponse | 0 | 0 | 0 | 0 | 0 | 0
IGCC-CCS | 0 | 0 | 0 | 0 | 0 | 0
WT_off | 0 | 0 | 0 | 0 | 0 | 0
PseudoUnit | 0 | 0 | 0 | 0 | 0 | 0
FixedInterchange | 0 | 0 | 0 | 0 | 0 | 0
Retrofit FOM Costs by Reporting Type: IESO
ReportingType | 2015 | 2020 | 2025 | 2030 | 2035 | 2040
BM | 0 | 0 | 0 | 0 | 0 | 0
CC | 0 | 0 | 0 | 0 | 0 | 0
CSP | 0 | 0 | 0 | 0 | 0 | 0
CT | 0 | 0 | 0 | 0 | 0 | 0
Coal | 0 | 0 | 0 | 0 | 0 | 0
Geo | 0 | 0 | 0 | 0 | 0 | 0
H | 0 | 0 | 0 | 0 | 0 | 0
LFG | 0 | 0 | 0 | 0 | 0 | 0
Nuc | 0 | 0 | 0 | 0 | 0 | 0
PS | 0 | 0 | 0 | 0 | 0 | 0
PV | 0 | 0 | 0 | 0 | 0 | 0
PeakG | 0 | 0 | 0 | 0 | 0 | 0
PeakO | 0 | 0 | 0 | 0 | 0 | 0
ST | 0 | 0 | 0 | 0 | 0 | 0
STOG | 0 | 0 | 0 | 0 | 0 | 0
STWD | 0 | 0 | 0 | 0 | 0 | 0
WT | 0 | 0 | 0 | 0 | 0 | 0
IGCC | 0 | 0 | 0 | 0 | 0 | 0
DemandResponse | 0 | 0 | 0 | 0 | 0 | 0
IGCC-CCS | 0 | 0 | 0 | 0 | 0 | 0
WT_off | 0 | 0 | 0 | 0 | 0 | 0
PseudoUnit | 0 | 0 | 0 | 0 | 0 | 0
FixedInterchange | 0 | 0 | 0 | 0 | 0 | 0
Retrofit FOM Costs by Reporting Type: MAPP_CA
ReportingType | 2015 | 2020 | 2025 | 2030 | 2035 | 2040
BM | 0 | 0 | 0 | 0 | 0 | 0
CC | 0 | 0 | 0 | 0 | 0 | 0
CSP | 0 | 0 | 0 | 0 | 0 | 0
CT | 0 | 0 | 0 | 0 | 0 | 0
Coal | 0 | 0 | 0 | 0 | 0 | 0
Geo | 0 | 0 | 0 | 0 | 0 | 0
H | 0 | 0 | 0 | 0 | 0 | 0
LFG | 0 | 0 | 0 | 0 | 0 | 0
Nuc | 0 | 0 | 0 | 0 | 0 | 0
PS | 0 | 0 | 0 | 0 | 0 | 0
PV | 0 | 0 | 0 | 0 | 0 | 0
PeakG | 0 | 0 | 0 | 0 | 0 | 0
PeakO | 0 | 0 | 0 | 0 | 0 | 0
ST | 0 | 0 | 0 | 0 | 0 | 0
STOG | 0 | 0 | 0 | 0 | 0 | 0
STWD | 0 | 0 | 0 | 0 | 0 | 0
WT | 0 | 0 | 0 | 0 | 0 | 0
IGCC | 0 | 0 | 0 | 0 | 0 | 0
DemandResponse | 0 | 0 | 0 | 0 | 0 | 0
IGCC-CCS | 0 | 0 | 0 | 0 | 0 | 0
WT_off | 0 | 0 | 0 | 0 | 0 | 0
PseudoUnit | 0 | 0 | 0 | 0 | 0 | 0
FixedInterchange | 0 | 0 | 0 | 0 | 0 | 0
Retrofit FOM Costs by Reporting Type: AZ_NM_SNV_Coal
ReportingType | 2015 | 2020 | 2025 | 2030 | 2035 | 2040
BM | 0 | 0 | 0 | 0 | 0 | 0
CC | 0 | 0 | 0 | 0 | 0 | 0
CSP | 0 | 0 | 0 | 0 | 0 | 0
CT | 0 | 0 | 0 | 0 | 0 | 0
Coal | 51.32 | 48.38 | 25.55 | 2 | 2.63 | 2.63
Geo | 0 | 0 | 0 | 0 | 0 | 0
H | 0 | 0 | 0 | 0 | 0 | 0
LFG | 0 | 0 | 0 | 0 | 0 | 0
Nuc | 0 | 0 | 0 | 0 | 0 | 0
PS | 0 | 0 | 0 | 0 | 0 | 0
PV | 0 | 0 | 0 | 0 | 0 | 0
PeakG | 0 | 0 | 0 | 0 | 0 | 0
PeakO | 0 | 0 | 0 | 0 | 0 | 0
ST | 0 | 0 | 0 | 0 | 0 | 0
STOG | 0 | 0 | 0 | 0 | 0 | 0
STWD | 0 | 0 | 0 | 0 | 0 | 0
WT | 0 | 0 | 0 | 0 | 0 | 0
IGCC | 0 | 0 | 0 | 0 | 0 | 0
DemandResponse | 0 | 0 | 0 | 0 | 0 | 0
IGCC-CCS | 0 | 0 | 0 | 0 | 0 | 0
WT_off | 0 | 0 | 0 | 0 | 0 | 0
PseudoUnit | 0 | 0 | 0 | 0 | 0 | 0
FixedInterchange | 0 | 0 | 0 | 0 | 0 | 0
Retrofit FOM Costs by Reporting Type: AZ_NM_SNV_Gas
ReportingType | 2015 | 2020 | 2025 | 2030 | 2035 | 2040
BM | 0 | 0 | 0 | 0 | 0 | 0
CC | 0 | 0 | 0 | 0 | 0 | 0
CSP | 0 | 0 | 0 | 0 | 0 | 0
CT | 0 | 0 | 0 | 0 | 0 | 0
Coal | 0 | 0 | 0 | 0 | 0 | 0
Geo | 0 | 0 | 0 | 0 | 0 | 0
H | 0 | 0 | 0 | 0 | 0 | 0
LFG | 0 | 0 | 0 | 0 | 0 | 0
Nuc | 0 | 0 | 0 | 0 | 0 | 0
PS | 0 | 0 | 0 | 0 | 0 | 0
PV | 0 | 0 | 0 | 0 | 0 | 0
PeakG | 0 | 0 | 0 | 0 | 0 | 0
PeakO | 0 | 0 | 0 | 0 | 0 | 0
ST | 0 | 0 | 0 | 0 | 0 | 0
STOG | 0 | 0 | 0 | 0 | 0 | 0
STWD | 0 | 0 | 0 | 0 | 0 | 0
WT | 0 | 0 | 0 | 0 | 0 | 0
IGCC | 0 | 0 | 0 | 0 | 0 | 0
DemandResponse | 0 | 0 | 0 | 0 | 0 | 0
IGCC-CCS | 0 | 0 | 0 | 0 | 0 | 0
WT_off | 0 | 0 | 0 | 0 | 0 | 0
PseudoUnit | 0 | 0 | 0 | 0 | 0 | 0
FixedInterchange | 0 | 0 | 0 | 0 | 0 | 0
Retrofit FOM Costs by Reporting Type: AZ_NM_SNV_NucRenew
ReportingType | 2015 | 2020 | 2025 | 2030 | 2035 | 2040
BM | 0 | 0 | 0 | 0 | 0 | 0
CC | 0 | 0 | 0 | 0 | 0 | 0
CSP | 0 | 0 | 0 | 0 | 0 | 0
CT | 0 | 0 | 0 | 0 | 0 | 0
Coal | 0 | 0 | 0 | 0 | 0 | 0
Geo | 0 | 0 | 0 | 0 | 0 | 0
H | 0 | 0 | 0 | 0 | 0 | 0
LFG | 0 | 0 | 0 | 0 | 0 | 0
Nuc | 0 | 0 | 0 | 0 | 0 | 0
PS | 0 | 0 | 0 | 0 | 0 | 0
PV | 0 | 0 | 0 | 0 | 0 | 0
PeakG | 0 | 0 | 0 | 0 | 0 | 0
PeakO | 0 | 0 | 0 | 0 | 0 | 0
ST | 0 | 0 | 0 | 0 | 0 | 0
STOG | 0 | 0 | 0 | 0 | 0 | 0
STWD | 0 | 0 | 0 | 0 | 0 | 0
WT | 0 | 0 | 0 | 0 | 0 | 0
IGCC | 0 | 0 | 0 | 0 | 0 | 0
DemandResponse | 0 | 0 | 0 | 0 | 0 | 0
IGCC-CCS | 0 | 0 | 0 | 0 | 0 | 0
WT_off | 0 | 0 | 0 | 0 | 0 | 0
PseudoUnit | 0 | 0 | 0 | 0 | 0 | 0
FixedInterchange | 0 | 0 | 0 | 0 | 0 | 0
Retrofit FOM Costs by Reporting Type: ERCOT
ReportingType | 2015 | 2020 | 2025 | 2030 | 2035 | 2040
BM | 0 | 0 | 0 | 0 | 0 | 0
CC | 0 | 0 | 0 | 0 | 0 | 0
CSP | 0 | 0 | 0 | 0 | 0 | 0
CT | 0 | 0 | 0 | 0 | 0 | 0
Coal | 19.61 | 19.06 | 19.56 | 20.11 | 20.36 | 20.36
Geo | 0 | 0 | 0 | 0 | 0 | 0
H | 0 | 0 | 0 | 0 | 0 | 0
LFG | 0 | 0 | 0 | 0 | 0 | 0
Nuc | 0 | 0 | 0 | 0 | 0 | 0
PS | 0 | 0 | 0 | 0 | 0 | 0
PV | 0 | 0 | 0 | 0 | 0 | 0
PeakG | 0 | 0 | 0 | 0 | 0 | 0
PeakO | 0 | 0 | 0 | 0 | 0 | 0
ST | 0 | 0 | 0 | 0 | 0 | 0
STOG | 0 | 0 | 0 | 0 | 0 | 0
STWD | 0 | 0 | 0 | 0 | 0 | 0
WT | 0 | 0 | 0 | 0 | 0 | 0
IGCC | 0 | 0 | 0 | 0 | 0 | 0
DemandResponse | 0 | 0 | 0 | 0 | 0 | 0
IGCC-CCS | 0 | 0 | 0 | 0 | 0 | 0
WT_off | 0 | 0 | 0 | 0 | 0 | 0
PseudoUnit | 0 | 0 | 0 | 0 | 0 | 0
FixedInterchange | 0 | 0 | 0 | 0 | 0 | 0
Retrofit FOM Costs by Reporting Type: NP15
ReportingType | 2015 | 2020 | 2025 | 2030 | 2035 | 2040
BM | 0 | 0 | 0 | 0 | 0 | 0
CC | 0 | 0 | 0 | 0 | 0 | 0
CSP | 0 | 0 | 0 | 0 | 0 | 0
CT | 0 | 0 | 0 | 0 | 0 | 0
Coal | 0.19 | 0 | 0 | 0 | 0 | 0
Geo | 0 | 0 | 0 | 0 | 0 | 0
H | 0 | 0 | 0 | 0 | 0 | 0
LFG | 0 | 0 | 0 | 0 | 0 | 0
Nuc | 0 | 0 | 0 | 0 | 0 | 0
PS | 0 | 0 | 0 | 0 | 0 | 0
PV | 0 | 0 | 0 | 0 | 0 | 0
PeakG | 0 | 0 | 0 | 0 | 0 | 0
PeakO | 0 | 0 | 0 | 0 | 0 | 0
ST | 0 | 0 | 0 | 0 | 0 | 0
STOG | 0 | 0 | 0 | 0 | 0 | 0
STWD | 0 | 0 | 0 | 0 | 0 | 0
WT | 0 | 0 | 0 | 0 | 0 | 0
IGCC | 0 | 0 | 0 | 0 | 0 | 0
DemandResponse | 0 | 0 | 0 | 0 | 0 | 0
IGCC-CCS | 0 | 0 | 0 | 0 | 0 | 0
WT_off | 0 | 0 | 0 | 0 | 0 | 0
PseudoUnit | 0 | 0 | 0 | 0 | 0 | 0
FixedInterchange | 0 | 0 | 0 | 0 | 0 | 0
Retrofit FOM Costs by Reporting Type: NWPP_Coal
ReportingType | 2015 | 2020 | 2025 | 2030 | 2035 | 2040
BM | 0 | 0 | 0 | 0 | 0 | 0
CC | 0 | 0 | 0 | 0 | 0 | 0
CSP | 0 | 0 | 0 | 0 | 0 | 0
CT | 0 | 0 | 0 | 0 | 0 | 0
Coal | 37.24 | 38.15 | 0.98 | 0.98 | 0.98 | 0.98
Geo | 0 | 0 | 0 | 0 | 0 | 0
H | 0 | 0 | 0 | 0 | 0 | 0
LFG | 0 | 0 | 0 | 0 | 0 | 0
Nuc | 0 | 0 | 0 | 0 | 0 | 0
PS | 0 | 0 | 0 | 0 | 0 | 0
PV | 0 | 0 | 0 | 0 | 0 | 0
PeakG | 0 | 0 | 0 | 0 | 0 | 0
PeakO | 0 | 0 | 0 | 0 | 0 | 0
ST | 0 | 0 | 0 | 0 | 0 | 0
STOG | 0 | 0 | 0 | 0 | 0 | 0
STWD | 0 | 0 | 0 | 0 | 0 | 0
WT | 0 | 0 | 0 | 0 | 0 | 0
IGCC | 0 | 0 | 0 | 0 | 0 | 0
DemandResponse | 0 | 0 | 0 | 0 | 0 | 0
IGCC-CCS | 0 | 0 | 0 | 0 | 0 | 0
WT_off | 0 | 0 | 0 | 0 | 0 | 0
PseudoUnit | 0 | 0 | 0 | 0 | 0 | 0
FixedInterchange | 0 | 0 | 0 | 0 | 0 | 0
Retrofit FOM Costs by Reporting Type: NWPP_Gas
ReportingType | 2015 | 2020 | 2025 | 2030 | 2035 | 2040
BM | 0 | 0 | 0 | 0 | 0 | 0
CC | 0 | 0 | 0 | 0 | 0 | 0
CSP | 0 | 0 | 0 | 0 | 0 | 0
CT | 0 | 0 | 0 | 0 | 0 | 0
Coal | 0 | 0 | 0 | 0 | 0 | 0
Geo | 0 | 0 | 0 | 0 | 0 | 0
H | 0 | 0 | 0 | 0 | 0 | 0
LFG | 0 | 0 | 0 | 0 | 0 | 0
Nuc | 0 | 0 | 0 | 0 | 0 | 0
PS | 0 | 0 | 0 | 0 | 0 | 0
PV | 0 | 0 | 0 | 0 | 0 | 0
PeakG | 0 | 0 | 0 | 0 | 0 | 0
PeakO | 0 | 0 | 0 | 0 | 0 | 0
ST | 0 | 0 | 0 | 0 | 0 | 0
STOG | 0 | 0 | 0 | 0 | 0 | 0
STWD | 0 | 0 | 0 | 0 | 0 | 0
WT | 0 | 0 | 0 | 0 | 0 | 0
IGCC | 0 | 0 | 0 | 0 | 0 | 0
DemandResponse | 0 | 0 | 0 | 0 | 0 | 0
IGCC-CCS | 0 | 0 | 0 | 0 | 0 | 0
WT_off | 0 | 0 | 0 | 0 | 0 | 0
PseudoUnit | 0 | 0 | 0 | 0 | 0 | 0
FixedInterchange | 0 | 0 | 0 | 0 | 0 | 0
Retrofit FOM Costs by Reporting Type: NWPP_NucRenew
ReportingType | 2015 | 2020 | 2025 | 2030 | 2035 | 2040
BM | 0 | 0 | 0 | 0 | 0 | 0
CC | 0 | 0 | 0 | 0 | 0 | 0
CSP | 0 | 0 | 0 | 0 | 0 | 0
CT | 0 | 0 | 0 | 0 | 0 | 0
Coal | 0 | 0 | 0 | 0 | 0 | 0
Geo | 0 | 0 | 0 | 0 | 0 | 0
H | 0 | 0 | 0 | 0 | 0 | 0
LFG | 0 | 0 | 0 | 0 | 0 | 0
Nuc | 0 | 0 | 0 | 0 | 0 | 0
PS | 0 | 0 | 0 | 0 | 0 | 0
PV | 0 | 0 | 0 | 0 | 0 | 0
PeakG | 0 | 0 | 0 | 0 | 0 | 0
PeakO | 0 | 0 | 0 | 0 | 0 | 0
ST | 0 | 0 | 0 | 0 | 0 | 0
STOG | 0 | 0 | 0 | 0 | 0 | 0
STWD | 0 | 0 | 0 | 0 | 0 | 0
WT | 0 | 0 | 0 | 0 | 0 | 0
IGCC | 0 | 0 | 0 | 0 | 0 | 0
DemandResponse | 0 | 0 | 0 | 0 | 0 | 0
IGCC-CCS | 0 | 0 | 0 | 0 | 0 | 0
WT_off | 0 | 0 | 0 | 0 | 0 | 0
PseudoUnit | 0 | 0 | 0 | 0 | 0 | 0
FixedInterchange | 0 | 0 | 0 | 0 | 0 | 0
Retrofit FOM Costs by Reporting Type: RMPA
ReportingType | 2015 | 2020 | 2025 | 2030 | 2035 | 2040
BM | 0 | 0 | 0 | 0 | 0 | 0
CC | 0 | 0 | 0 | 0 | 0 | 0
CSP | 0 | 0 | 0 | 0 | 0 | 0
CT | 0 | 0 | 0 | 0 | 0 | 0
Coal | 21.06 | 22.19 | 6.64 | 6.17 | 6.17 | 6.17
Geo | 0 | 0 | 0 | 0 | 0 | 0
H | 0 | 0 | 0 | 0 | 0 | 0
LFG | 0 | 0 | 0 | 0 | 0 | 0
Nuc | 0 | 0 | 0 | 0 | 0 | 0
PS | 0 | 0 | 0 | 0 | 0 | 0
PV | 0 | 0 | 0 | 0 | 0 | 0
PeakG | 0 | 0 | 0 | 0 | 0 | 0
PeakO | 0 | 0 | 0 | 0 | 0 | 0
ST | 0 | 0 | 0 | 0 | 0 | 0
STOG | 0 | 0 | 0 | 0 | 0 | 0
STWD | 0 | 0 | 0 | 0 | 0 | 0
WT | 0 | 0 | 0 | 0 | 0 | 0
IGCC | 0 | 0 | 0 | 0 | 0 | 0
DemandResponse | 0 | 0 | 0 | 0 | 0 | 0
IGCC-CCS | 0 | 0 | 0 | 0 | 0 | 0
WT_off | 0 | 0 | 0 | 0 | 0 | 0
PseudoUnit | 0 | 0 | 0 | 0 | 0 | 0
FixedInterchange | 0 | 0 | 0 | 0 | 0 | 0
Retrofit FOM Costs by Reporting Type: SP15
ReportingType | 2015 | 2020 | 2025 | 2030 | 2035 | 2040
BM | 0 | 0 | 0 | 0 | 0 | 0
CC | 0 | 0 | 0 | 0 | 0 | 0
CSP | 0 | 0 | 0 | 0 | 0 | 0
CT | 0 | 0 | 0 | 0 | 0 | 0
Coal | 0.23 | 0.41 | 0.41 | 0 | 0 | 0
Geo | 0 | 0 | 0 | 0 | 0 | 0
H | 0 | 0 | 0 | 0 | 0 | 0
LFG | 0 | 0 | 0 | 0 | 0 | 0
Nuc | 0 | 0 | 0 | 0 | 0 | 0
PS | 0 | 0 | 0 | 0 | 0 | 0
PV | 0 | 0 | 0 | 0 | 0 | 0
PeakG | 0 | 0 | 0 | 0 | 0 | 0
PeakO | 0 | 0 | 0 | 0 | 0 | 0
ST | 0 | 0 | 0 | 0 | 0 | 0
STOG | 0 | 0 | 0 | 0 | 0 | 0
STWD | 0 | 0 | 0 | 0 | 0 | 0
WT | 0 | 0 | 0 | 0 | 0 | 0
IGCC | 0 | 0 | 0 | 0 | 0 | 0
DemandResponse | 0 | 0 | 0 | 0 | 0 | 0
IGCC-CCS | 0 | 0 | 0 | 0 | 0 | 0
WT_off | 0 | 0 | 0 | 0 | 0 | 0
PseudoUnit | 0 | 0 | 0 | 0 | 0 | 0
FixedInterchange | 0 | 0 | 0 | 0 | 0 | 0
Retrofit FOM Costs by Reporting Type: ALB
ReportingType | 2015 | 2020 | 2025 | 2030 | 2035 | 2040
BM | 0 | 0 | 0 | 0 | 0 | 0
CC | 0 | 0 | 0 | 0 | 0 | 0
CSP | 0 | 0 | 0 | 0 | 0 | 0
CT | 0 | 0 | 0 | 0 | 0 | 0
Coal | 0 | 0 | 0 | 0 | 0 | 0
Geo | 0 | 0 | 0 | 0 | 0 | 0
H | 0 | 0 | 0 | 0 | 0 | 0
LFG | 0 | 0 | 0 | 0 | 0 | 0
Nuc | 0 | 0 | 0 | 0 | 0 | 0
PS | 0 | 0 | 0 | 0 | 0 | 0
PV | 0 | 0 | 0 | 0 | 0 | 0
PeakG | 0 | 0 | 0 | 0 | 0 | 0
PeakO | 0 | 0 | 0 | 0 | 0 | 0
ST | 0 | 0 | 0 | 0 | 0 | 0
STOG | 0 | 0 | 0 | 0 | 0 | 0
STWD | 0 | 0 | 0 | 0 | 0 | 0
WT | 0 | 0 | 0 | 0 | 0 | 0
IGCC | 0 | 0 | 0 | 0 | 0 | 0
DemandResponse | 0 | 0 | 0 | 0 | 0 | 0
IGCC-CCS | 0 | 0 | 0 | 0 | 0 | 0
WT_off | 0 | 0 | 0 | 0 | 0 | 0
PseudoUnit | 0 | 0 | 0 | 0 | 0 | 0
FixedInterchange | 0 | 0 | 0 | 0 | 0 | 0
Retrofit FOM Costs by Reporting Type: BC
ReportingType | 2015 | 2020 | 2025 | 2030 | 2035 | 2040
BM | 0 | 0 | 0 | 0 | 0 | 0
CC | 0 | 0 | 0 | 0 | 0 | 0
CSP | 0 | 0 | 0 | 0 | 0 | 0
CT | 0 | 0 | 0 | 0 | 0 | 0
Coal | 0 | 0 | 0 | 0 | 0 | 0
Geo | 0 | 0 | 0 | 0 | 0 | 0
H | 0 | 0 | 0 | 0 | 0 | 0
LFG | 0 | 0 | 0 | 0 | 0 | 0
Nuc | 0 | 0 | 0 | 0 | 0 | 0
PS | 0 | 0 | 0 | 0 | 0 | 0
PV | 0 | 0 | 0 | 0 | 0 | 0
PeakG | 0 | 0 | 0 | 0 | 0 | 0
PeakO | 0 | 0 | 0 | 0 | 0 | 0
ST | 0 | 0 | 0 | 0 | 0 | 0
STOG | 0 | 0 | 0 | 0 | 0 | 0
STWD | 0 | 0 | 0 | 0 | 0 | 0
WT | 0 | 0 | 0 | 0 | 0 | 0
IGCC | 0 | 0 | 0 | 0 | 0 | 0
DemandResponse | 0 | 0 | 0 | 0 | 0 | 0
IGCC-CCS | 0 | 0 | 0 | 0 | 0 | 0
WT_off | 0 | 0 | 0 | 0 | 0 | 0
PseudoUnit | 0 | 0 | 0 | 0 | 0 | 0
FixedInterchange | 0 | 0 | 0 | 0 | 0 | 0
Retrofit FOM Costs by Reporting Type: HQ_IESO
ReportingType | 2015 | 2020 | 2025 | 2030 | 2035 | 2040
BM | 0 | 0 | 0 | 0 | 0 | 0
CC | 0 | 0 | 0 | 0 | 0 | 0
CSP | 0 | 0 | 0 | 0 | 0 | 0
CT | 0 | 0 | 0 | 0 | 0 | 0
Coal | 0 | 0 | 0 | 0 | 0 | 0
Geo | 0 | 0 | 0 | 0 | 0 | 0
H | 0 | 0 | 0 | 0 | 0 | 0
LFG | 0 | 0 | 0 | 0 | 0 | 0
Nuc | 0 | 0 | 0 | 0 | 0 | 0
PS | 0 | 0 | 0 | 0 | 0 | 0
PV | 0 | 0 | 0 | 0 | 0 | 0
PeakG | 0 | 0 | 0 | 0 | 0 | 0
PeakO | 0 | 0 | 0 | 0 | 0 | 0
ST | 0 | 0 | 0 | 0 | 0 | 0
STOG | 0 | 0 | 0 | 0 | 0 | 0
STWD | 0 | 0 | 0 | 0 | 0 | 0
WT | 0 | 0 | 0 | 0 | 0 | 0
IGCC | 0 | 0 | 0 | 0 | 0 | 0
DemandResponse | 0 | 0 | 0 | 0 | 0 | 0
IGCC-CCS | 0 | 0 | 0 | 0 | 0 | 0
WT_off | 0 | 0 | 0 | 0 | 0 | 0
PseudoUnit | 0 | 0 | 0 | 0 | 0 | 0
FixedInterchange | 0 | 0 | 0 | 0 | 0 | 0
Retrofit FOM Costs by Reporting Type: HQ_NEISO
ReportingType | 2015 | 2020 | 2025 | 2030 | 2035 | 2040
BM | 0 | 0 | 0 | 0 | 0 | 0
CC | 0 | 0 | 0 | 0 | 0 | 0
CSP | 0 | 0 | 0 | 0 | 0 | 0
CT | 0 | 0 | 0 | 0 | 0 | 0
Coal | 0 | 0 | 0 | 0 | 0 | 0
Geo | 0 | 0 | 0 | 0 | 0 | 0
H | 0 | 0 | 0 | 0 | 0 | 0
LFG | 0 | 0 | 0 | 0 | 0 | 0
Nuc | 0 | 0 | 0 | 0 | 0 | 0
PS | 0 | 0 | 0 | 0 | 0 | 0
PV | 0 | 0 | 0 | 0 | 0 | 0
PeakG | 0 | 0 | 0 | 0 | 0 | 0
PeakO | 0 | 0 | 0 | 0 | 0 | 0
ST | 0 | 0 | 0 | 0 | 0 | 0
STOG | 0 | 0 | 0 | 0 | 0 | 0
STWD | 0 | 0 | 0 | 0 | 0 | 0
WT | 0 | 0 | 0 | 0 | 0 | 0
IGCC | 0 | 0 | 0 | 0 | 0 | 0
DemandResponse | 0 | 0 | 0 | 0 | 0 | 0
IGCC-CCS | 0 | 0 | 0 | 0 | 0 | 0
WT_off | 0 | 0 | 0 | 0 | 0 | 0
PseudoUnit | 0 | 0 | 0 | 0 | 0 | 0
FixedInterchange | 0 | 0 | 0 | 0 | 0 | 0
Retrofit FOM Costs by Reporting Type: HQ_NY
ReportingType | 2015 | 2020 | 2025 | 2030 | 2035 | 2040
BM | 0 | 0 | 0 | 0 | 0 | 0
CC | 0 | 0 | 0 | 0 | 0 | 0
CSP | 0 | 0 | 0 | 0 | 0 | 0
CT | 0 | 0 | 0 | 0 | 0 | 0
Coal | 0 | 0 | 0 | 0 | 0 | 0
Geo | 0 | 0 | 0 | 0 | 0 | 0
H | 0 | 0 | 0 | 0 | 0 | 0
LFG | 0 | 0 | 0 | 0 | 0 | 0
Nuc | 0 | 0 | 0 | 0 | 0 | 0
PS | 0 | 0 | 0 | 0 | 0 | 0
PV | 0 | 0 | 0 | 0 | 0 | 0
PeakG | 0 | 0 | 0 | 0 | 0 | 0
PeakO | 0 | 0 | 0 | 0 | 0 | 0
ST | 0 | 0 | 0 | 0 | 0 | 0
STOG | 0 | 0 | 0 | 0 | 0 | 0
STWD | 0 | 0 | 0 | 0 | 0 | 0
WT | 0 | 0 | 0 | 0 | 0 | 0
IGCC | 0 | 0 | 0 | 0 | 0 | 0
DemandResponse | 0 | 0 | 0 | 0 | 0 | 0
IGCC-CCS | 0 | 0 | 0 | 0 | 0 | 0
WT_off | 0 | 0 | 0 | 0 | 0 | 0
PseudoUnit | 0 | 0 | 0 | 0 | 0 | 0
FixedInterchange | 0 | 0 | 0 | 0 | 0 | 0
Retrofit FOM Costs by Reporting Type: MARITIMES
ReportingType | 2015 | 2020 | 2025 | 2030 | 2035 | 2040
BM | 0 | 0 | 0 | 0 | 0 | 0
CC | 0 | 0 | 0 | 0 | 0 | 0
CSP | 0 | 0 | 0 | 0 | 0 | 0
CT | 0 | 0 | 0 | 0 | 0 | 0
Coal | 0 | 0 | 0 | 0 | 0 | 0
Geo | 0 | 0 | 0 | 0 | 0 | 0
H | 0 | 0 | 0 | 0 | 0 | 0
LFG | 0 | 0 | 0 | 0 | 0 | 0
Nuc | 0 | 0 | 0 | 0 | 0 | 0
PS | 0 | 0 | 0 | 0 | 0 | 0
PV | 0 | 0 | 0 | 0 | 0 | 0
PeakG | 0 | 0 | 0 | 0 | 0 | 0
PeakO | 0 | 0 | 0 | 0 | 0 | 0
ST | 0 | 0 | 0 | 0 | 0 | 0
STOG | 0 | 0 | 0 | 0 | 0 | 0
STWD | 0 | 0 | 0 | 0 | 0 | 0
WT | 0 | 0 | 0 | 0 | 0 | 0
IGCC | 0 | 0 | 0 | 0 | 0 | 0
DemandResponse | 0 | 0 | 0 | 0 | 0 | 0
IGCC-CCS | 0 | 0 | 0 | 0 | 0 | 0
WT_off | 0 | 0 | 0 | 0 | 0 | 0
PseudoUnit | 0 | 0 | 0 | 0 | 0 | 0
FixedInterchange | 0 | 0 | 0 | 0 | 0 | 0
Retrofit FOM Costs by Reporting Type: All
ReportingType | 2015 | 2020 | 2025 | 2030 | 2035 | 2040
BM | 0 | 0 | 0 | 0 | 0 | 0
CC | 0 | 0 | 0 | 0 | 0 | 0
CSP | 0 | 0 | 0 | 0 | 0 | 0
CT | 0 | 0 | 0 | 0 | 0 | 0
Coal | 657.63 | 548.85 | 304.95 | 209.3 | 218.15 | 218.93
Geo | 0 | 0 | 0 | 0 | 0 | 0
H | 0 | 0 | 0 | 0 | 0 | 0
LFG | 0 | 0 | 0 | 0 | 0 | 0
Nuc | 0 | 0 | 0 | 0 | 0 | 0
PS | 0 | 0 | 0 | 0 | 0 | 0
PV | 0 | 0 | 0 | 0 | 0 | 0
PeakG | 0 | 0 | 0 | 0 | 0 | 0
PeakO | 0 | 0 | 0 | 0 | 0 | 0
ST | 0 | 0 | 0 | 0 | 0 | 0
STOG | 0 | 0 | 0 | 0 | 0 | 0
STWD | 0 | 0 | 0 | 0 | 0 | 0
WT | 0 | 0 | 0 | 0 | 0 | 0
IGCC | 0 | 0 | 0 | 0 | 0 | 0
DemandResponse | 0 | 0 | 0 | 0 | 0 | 0
IGCC-CCS | 0 | 0 | 0 | 0 | 0 | 0
WT_off | 0 | 0 | 0 | 0 | 0 | 0
PseudoUnit | 0 | 0 | 0 | 0 | 0 | 0
FixedInterchange | 0 | 0 | 0 | 0 | 0 | 0
Retrofit FOM Costs by Reporting Type: EI_US
ReportingType | 2015 | 2020 | 2025 | 2030 | 2035 | 2040
BM | 0 | 0 | 0 | 0 | 0 | 0
CC | 0 | 0 | 0 | 0 | 0 | 0
CSP | 0 | 0 | 0 | 0 | 0 | 0
CT | 0 | 0 | 0 | 0 | 0 | 0
Coal | 527.98 | 420.67 | 251.8 | 180.04 | 188.01 | 188.78
Geo | 0 | 0 | 0 | 0 | 0 | 0
H | 0 | 0 | 0 | 0 | 0 | 0
LFG | 0 | 0 | 0 | 0 | 0 | 0
Nuc | 0 | 0 | 0 | 0 | 0 | 0
PS | 0 | 0 | 0 | 0 | 0 | 0
PV | 0 | 0 | 0 | 0 | 0 | 0
PeakG | 0 | 0 | 0 | 0 | 0 | 0
PeakO | 0 | 0 | 0 | 0 | 0 | 0
ST | 0 | 0 | 0 | 0 | 0 | 0
STOG | 0 | 0 | 0 | 0 | 0 | 0
STWD | 0 | 0 | 0 | 0 | 0 | 0
WT | 0 | 0 | 0 | 0 | 0 | 0
IGCC | 0 | 0 | 0 | 0 | 0 | 0
DemandResponse | 0 | 0 | 0 | 0 | 0 | 0
IGCC-CCS | 0 | 0 | 0 | 0 | 0 | 0
WT_off | 0 | 0 | 0 | 0 | 0 | 0
PseudoUnit | 0 | 0 | 0 | 0 | 0 | 0
FixedInterchange | 0 | 0 | 0 | 0 | 0 | 0
Retrofit FOM Costs by Reporting Type: EI_Canada
ReportingType | 2015 | 2020 | 2025 | 2030 | 2035 | 2040
BM | 0 | 0 | 0 | 0 | 0 | 0
CC | 0 | 0 | 0 | 0 | 0 | 0
CSP | 0 | 0 | 0 | 0 | 0 | 0
CT | 0 | 0 | 0 | 0 | 0 | 0
Coal | 0 | 0 | 0 | 0 | 0 | 0
Geo | 0 | 0 | 0 | 0 | 0 | 0
H | 0 | 0 | 0 | 0 | 0 | 0
LFG | 0 | 0 | 0 | 0 | 0 | 0
Nuc | 0 | 0 | 0 | 0 | 0 | 0
PS | 0 | 0 | 0 | 0 | 0 | 0
PV | 0 | 0 | 0 | 0 | 0 | 0
PeakG | 0 | 0 | 0 | 0 | 0 | 0
PeakO | 0 | 0 | 0 | 0 | 0 | 0
ST | 0 | 0 | 0 | 0 | 0 | 0
STOG | 0 | 0 | 0 | 0 | 0 | 0
STWD | 0 | 0 | 0 | 0 | 0 | 0
WT | 0 | 0 | 0 | 0 | 0 | 0
IGCC | 0 | 0 | 0 | 0 | 0 | 0
DemandResponse | 0 | 0 | 0 | 0 | 0 | 0
IGCC-CCS | 0 | 0 | 0 | 0 | 0 | 0
WT_off | 0 | 0 | 0 | 0 | 0 | 0
PseudoUnit | 0 | 0 | 0 | 0 | 0 | 0
FixedInterchange | 0 | 0 | 0 | 0 | 0 | 0
Retrofit FOM Costs by Reporting Type: EI
ReportingType | 2015 | 2020 | 2025 | 2030 | 2035 | 2040
BM | 0 | 0 | 0 | 0 | 0 | 0
CC | 0 | 0 | 0 | 0 | 0 | 0
CSP | 0 | 0 | 0 | 0 | 0 | 0
CT | 0 | 0 | 0 | 0 | 0 | 0
Coal | 527.98 | 420.67 | 251.8 | 180.04 | 188.01 | 188.78
Geo | 0 | 0 | 0 | 0 | 0 | 0
H | 0 | 0 | 0 | 0 | 0 | 0
LFG | 0 | 0 | 0 | 0 | 0 | 0
Nuc | 0 | 0 | 0 | 0 | 0 | 0
PS | 0 | 0 | 0 | 0 | 0 | 0
PV | 0 | 0 | 0 | 0 | 0 | 0
PeakG | 0 | 0 | 0 | 0 | 0 | 0
PeakO | 0 | 0 | 0 | 0 | 0 | 0
ST | 0 | 0 | 0 | 0 | 0 | 0
STOG | 0 | 0 | 0 | 0 | 0 | 0
STWD | 0 | 0 | 0 | 0 | 0 | 0
WT | 0 | 0 | 0 | 0 | 0 | 0
IGCC | 0 | 0 | 0 | 0 | 0 | 0
DemandResponse | 0 | 0 | 0 | 0 | 0 | 0
IGCC-CCS | 0 | 0 | 0 | 0 | 0 | 0
WT_off | 0 | 0 | 0 | 0 | 0 | 0
PseudoUnit | 0 | 0 | 0 | 0 | 0 | 0
FixedInterchange | 0 | 0 | 0 | 0 | 0 | 0
Retrofit FOM Costs by Reporting Type: Outside_EI
ReportingType | 2015 | 2020 | 2025 | 2030 | 2035 | 2040
BM | 0 | 0 | 0 | 0 | 0 | 0
CC | 0 | 0 | 0 | 0 | 0 | 0
CSP | 0 | 0 | 0 | 0 | 0 | 0
CT | 0 | 0 | 0 | 0 | 0 | 0
Coal | 129.65 | 128.18 | 53.15 | 29.26 | 30.14 | 30.14
Geo | 0 | 0 | 0 | 0 | 0 | 0
H | 0 | 0 | 0 | 0 | 0 | 0
LFG | 0 | 0 | 0 | 0 | 0 | 0
Nuc | 0 | 0 | 0 | 0 | 0 | 0
PS | 0 | 0 | 0 | 0 | 0 | 0
PV | 0 | 0 | 0 | 0 | 0 | 0
PeakG | 0 | 0 | 0 | 0 | 0 | 0
PeakO | 0 | 0 | 0 | 0 | 0 | 0
ST | 0 | 0 | 0 | 0 | 0 | 0
STOG | 0 | 0 | 0 | 0 | 0 | 0
STWD | 0 | 0 | 0 | 0 | 0 | 0
WT | 0 | 0 | 0 | 0 | 0 | 0
IGCC | 0 | 0 | 0 | 0 | 0 | 0
DemandResponse | 0 | 0 | 0 | 0 | 0 | 0
IGCC-CCS | 0 | 0 | 0 | 0 | 0 | 0
WT_off | 0 | 0 | 0 | 0 | 0 | 0
PseudoUnit | 0 | 0 | 0 | 0 | 0 | 0
FixedInterchange | 0 | 0 | 0 | 0 | 0 | 0
#12 | 0: Levelized Capital Costs ($million)
Levelized Capital Costs by Reporting Type: Entergy
ReportingType | 2015 | 2020 | 2025 | 2030 | 2035 | 2040
BM | 0 | 0 | 0 | 0 | 1076.56 | 3232.98
CC | 375.9 | 849.63 | 849.63 | 849.63 | 849.63 | 473.73
CSP | 0 | 0 | 0 | 0 | 0 | 0
CT | 0 | 0 | 0 | 0 | 0 | 0
Coal | 202.06 | 202.06 | 202.06 | 202.06 | 202.06 | 202.06
Geo | 0 | 0 | 0 | 0 | 0 | 0
H | 0 | 0 | 0 | 0 | 365.55 | 365.55
LFG | 0 | 0 | 20.14 | 20.14 | 20.14 | 20.14
Nuc | 0 | 0 | 0 | 0 | 0 | 0
PS | 0 | 0 | 0 | 0 | 0 | 0
PV | 0.11 | 20.77 | 29.85 | 29.85 | 29.74 | 9.5
PeakG | 0 | 0 | 0 | 0 | 0 | 0
PeakO | 0 | 0 | 0 | 0 | 0 | 0
ST | 0 | 0 | 0 | 0 | 0 | 0
STOG | 0 | 0 | 0 | 0 | 0 | 0
STWD | 0 | 0 | 0 | 0 | 0 | 0
WT | 0 | 0 | 0 | 25.54 | 612.84 | 612.84
IGCC | 0 | 0 | 0 | 0 | 0 | 0
DemandResponse | 0 | 0 | 0 | 0 | 0 | 0
IGCC-CCS | 0 | 0 | 0 | 0 | 0 | 0
WT_off | 0 | 0 | 0 | 0 | 0 | 0
PseudoUnit | 0 | 0 | 0 | 0 | 0 | 0
FixedInterchange | 0 | 0 | 0 | 0 | 0 | 0
Levelized Capital Costs by Reporting Type: FRCC
ReportingType | 2015 | 2020 | 2025 | 2030 | 2035 | 2040
BM | 0 | 0 | 0 | 0 | 0 | 684.68
CC | 1321.88 | 1323.12 | 1323.12 | 1323.12 | 1323.12 | 1.24
CSP | 0 | 0 | 0 | 0 | 0 | 0
CT | 196.14 | 196.14 | 196.14 | 196.14 | 0 | 0
Coal | 0 | 0 | 0 | 0 | 0 | 0
Geo | 0 | 0 | 0 | 0 | 0 | 0
H | 0 | 0 | 0 | 0 | 0 | 0
LFG | 0 | 0 | 37.91 | 37.91 | 37.91 | 37.91
Nuc | 0 | 0 | 1815.41 | 8609.11 | 12693.42 | 14740.18
PS | 0 | 0 | 0 | 0 | 0 | 0
PV | 0 | 0 | 0 | 0 | 0 | 0
PeakG | 0 | 0 | 0 | 0 | 0 | 0
PeakO | 0 | 0 | 0 | 0 | 0 | 0
ST | 0 | 0 | 0 | 0 | 0 | 0
STOG | 0 | 0 | 0 | 0 | 0 | 0
STWD | 0 | 0 | 0 | 0 | 0 | 0
WT | 0 | 0 | 0 | 0 | 0 | 0
IGCC | 0 | 0 | 0 | 0 | 0 | 0
DemandResponse | 0 | 0 | 0 | 0 | 0 | 0
IGCC-CCS | 0 | 0 | 0 | 0 | 0 | 0
WT_off | 0 | 0 | 0 | 0 | 0 | 0
PseudoUnit | 0 | 0 | 0 | 0 | 0 | 0
FixedInterchange | 0 | 0 | 0 | 0 | 0 | 0
Levelized Capital Costs by Reporting Type: MAPP_US
ReportingType | 2015 | 2020 | 2025 | 2030 | 2035 | 2040
BM | 0 | 0 | 0 | 0 | 0 | 0
CC | 0 | 0 | 8.88 | 8.88 | 12.73 | 16.2
CSP | 0 | 0 | 0 | 0 | 0 | 0
CT | 25.9 | 36.22 | 36.22 | 60.8 | 35.61 | 25.29
Coal | 0 | 0 | 0 | 0 | 0 | 0
Geo | 0 | 0 | 0 | 0 | 0 | 0
H | 0 | 0 | 0 | 0 | 0 | 0
LFG | 0 | 0 | 0 | 13.26 | 13.26 | 13.26
Nuc | 0 | 0 | 0 | 0 | 0 | 0
PS | 0 | 0 | 0 | 0 | 0 | 0
PV | 0 | 0 | 0 | 0 | 0 | 0
PeakG | 0 | 0 | 0 | 0 | 0 | 0
PeakO | 0 | 0 | 0 | 0 | 0 | 0
ST | 0 | 0 | 0 | 0 | 0 | 0
STOG | 0 | 0 | 0 | 0 | 0 | 0
STWD | 0 | 0 | 0 | 0 | 0 | 0
WT | 91.97 | 927.54 | 1053.06 | 1015.68 | 961.1 | 125.52
IGCC | 0 | 0 | 0 | 0 | 0 | 0
DemandResponse | 0 | 0 | 0 | 0 | 0 | 0
IGCC-CCS | 0 | 0 | 0 | 0 | 0 | 0
WT_off | 0 | 0 | 0 | 0 | 0 | 0
PseudoUnit | 0 | 0 | 0 | 0 | 0 | 0
FixedInterchange | 0 | 0 | 0 | 0 | 0 | 0
Levelized Capital Costs by Reporting Type: MISO_IN
ReportingType | 2015 | 2020 | 2025 | 2030 | 2035 | 2040
BM | 0 | 0 | 0 | 0 | 0 | 0
CC | 213.71 | 1627.36 | 1627.36 | 1627.36 | 1627.36 | 1413.65
CSP | 0 | 0 | 0 | 0 | 0 | 0
CT | 0 | 0 | 0 | 0 | 0 | 0
Coal | 0 | 0 | 0 | 0 | 0 | 0
Geo | 0 | 0 | 0 | 0 | 0 | 0
H | 0 | 0 | 0 | 0 | 0 | 0
LFG | 0 | 0 | 15.89 | 15.89 | 15.89 | 15.89
Nuc | 0 | 0 | 0 | 0 | 0 | 0
PS | 0 | 0 | 0 | 0 | 0 | 0
PV | 0 | 80.17 | 116.35 | 117.71 | 117.71 | 37.54
PeakG | 0 | 0 | 0 | 0 | 0 | 0
PeakO | 0 | 0 | 0 | 0 | 0 | 0
ST | 0 | 0 | 0 | 0 | 0 | 0
STOG | 0 | 0 | 0 | 0 | 0 | 0
STWD | 0 | 0 | 0 | 0 | 0 | 0
WT | 0 | 0 | 0 | 8677.7 | 8677.7 | 8677.7
IGCC | 215.26 | 215.26 | 215.26 | 215.26 | 215.26 | 215.26
DemandResponse | 0 | 0 | 0 | 0 | 0 | 0
IGCC-CCS | 0 | 0 | 0 | 0 | 0 | 0
WT_off | 0 | 0 | 0 | 0 | 0 | 0
PseudoUnit | 0 | 0 | 0 | 0 | 0 | 0
FixedInterchange | 0 | 0 | 0 | 0 | 0 | 0
Levelized Capital Costs by Reporting Type: MISO_MI
ReportingType | 2015 | 2020 | 2025 | 2030 | 2035 | 2040
BM | 0 | 0 | 0 | 0 | 0 | 1449.47
CC | 345.1 | 609.03 | 609.03 | 609.03 | 609.03 | 263.93
CSP | 0 | 0 | 0 | 0 | 0 | 0
CT | 0 | 0 | 0 | 0 | 0 | 0
Coal | 0 | 0 | 0 | 0 | 0 | 0
Geo | 0 | 0 | 0 | 0 | 0 | 0
H | 0 | 0 | 0 | 0 | 0 | 0
LFG | 0 | 0 | 33.41 | 33.41 | 33.41 | 33.41
Nuc | 0 | 0 | 0 | 0 | 162.12 | 162.12
PS | 0 | 0 | 0 | 0 | 0 | 0
PV | 0 | 0 | 0 | 0 | 0 | 0
PeakG | 0 | 0 | 0 | 0 | 0 | 0
PeakO | 0 | 0 | 0 | 0 | 0 | 0
ST | 0 | 0 | 0 | 0 | 0 | 0
STOG | 0 | 0 | 0 | 0 | 0 | 0
STWD | 0 | 0 | 0 | 0 | 0 | 0
WT | 480.98 | 588.7 | 613.58 | 613.58 | 132.6 | 24.88
IGCC | 0 | 0 | 0 | 0 | 0 | 0
DemandResponse | 0 | 0 | 0 | 0 | 0 | 0
IGCC-CCS | 0 | 0 | 0 | 0 | 0 | 0
WT_off | 0 | 0 | 0 | 0 | 0 | 0
PseudoUnit | 0 | 0 | 0 | 0 | 0 | 0
FixedInterchange | 0 | 0 | 0 | 0 | 0 | 0
Levelized Capital Costs by Reporting Type: MISO_MO-IL
ReportingType | 2015 | 2020 | 2025 | 2030 | 2035 | 2040
BM | 0 | 0 | 0 | 0 | 0 | 0
CC | 0 | 148.33 | 148.33 | 148.33 | 148.33 | 148.33
CSP | 0 | 0 | 0 | 0 | 0 | 0
CT | 0 | 0 | 0 | 0 | 0 | 0
Coal | 574.94 | 574.94 | 574.94 | 574.94 | 574.94 | 574.94
Geo | 0 | 0 | 0 | 0 | 0 | 0
H | 0 | 11.64 | 92.88 | 92.88 | 92.88 | 92.88
LFG | 0 | 0 | 46.76 | 46.76 | 46.76 | 46.76
Nuc | 0 | 0 | 0 | 0 | 0 | 0
PS | 0 | 0 | 0 | 0 | 0 | 0
PV | 0 | 0 | 0 | 0 | 0 | 0
PeakG | 0 | 0 | 0 | 0 | 0 | 0
PeakO | 0 | 0 | 0 | 0 | 0 | 0
ST | 0 | 0 | 0 | 0 | 0 | 0
STOG | 0 | 0 | 0 | 0 | 0 | 0
STWD | 0 | 0 | 0 | 0 | 0 | 0
WT | 68.52 | 68.52 | 2637.26 | 5661.8 | 5593.28 | 5593.28
IGCC | 0 | 0 | 0 | 0 | 0 | 0
DemandResponse | 0 | 0 | 0 | 0 | 0 | 0
IGCC-CCS | 0 | 0 | 0 | 0 | 0 | 0
WT_off | 0 | 0 | 0 | 0 | 0 | 0
PseudoUnit | 0 | 0 | 0 | 0 | 0 | 0
FixedInterchange | 0 | 0 | 0 | 0 | 0 | 0
Levelized Capital Costs by Reporting Type: MISO_W
ReportingType | 2015 | 2020 | 2025 | 2030 | 2035 | 2040
BM | 0 | 0 | 0 | 0 | 0 | 0
CC | 0 | 88.81 | 88.81 | 88.81 | 88.81 | 88.81
CSP | 0 | 0 | 0 | 0 | 0 | 0
CT | 0 | 0 | 0 | 0 | 0 | 0
Coal | 0 | 0 | 0 | 0 | 0 | 0
Geo | 0 | 0 | 0 | 0 | 0 | 0
H | 0 | 0 | 0 | 0 | 0 | 0
LFG | 0 | 0 | 0 | 14.86 | 14.86 | 14.86
Nuc | 0 | 0 | 0 | 0 | 0 | 0
PS | 0 | 0 | 0 | 0 | 0 | 0
PV | 0 | 0 | 0 | 0 | 0 | 0
PeakG | 0 | 0 | 0 | 0 | 0 | 0
PeakO | 0 | 0 | 0 | 0 | 0 | 0
ST | 0 | 0 | 0 | 0 | 0 | 0
STOG | 0 | 0 | 0 | 0 | 0 | 0
STWD | 0 | 0 | 0 | 0 | 0 | 0
WT | 658.73 | 658.73 | 7057.1 | 6991.77 | 6398.37 | 6654.48
IGCC | 0 | 0 | 0 | 0 | 0 | 0
DemandResponse | 0 | 0 | 0 | 0 | 0 | 0
IGCC-CCS | 0 | 0 | 0 | 0 | 0 | 0
WT_off | 0 | 0 | 0 | 0 | 0 | 0
PseudoUnit | 0 | 0 | 0 | 0 | 0 | 0
FixedInterchange | 0 | 0 | 0 | 0 | 0 | 0
Levelized Capital Costs by Reporting Type: MISO_WUMS
ReportingType | 2015 | 2020 | 2025 | 2030 | 2035 | 2040
BM | 0 | 0 | 0 | 0 | 0 | 612.2
CC | 411.44 | 668.59 | 668.59 | 668.59 | 668.59 | 257.16
CSP | 0 | 0 | 0 | 0 | 0 | 0
CT | 0 | 0 | 0 | 0 | 0 | 0
Coal | 184.51 | 184.51 | 184.51 | 184.51 | 184.51 | 184.51
Geo | 0 | 0 | 0 | 0 | 0 | 0
H | 0 | 0.35 | 0.35 | 0.35 | 0.35 | 0.35
LFG | 0 | 0 | 43.4 | 43.4 | 43.4 | 43.4
Nuc | 0 | 0 | 0 | 0 | 0 | 0
PS | 0 | 0 | 0 | 0 | 0 | 0
PV | 0 | 0 | 0 | 0 | 0 | 0
PeakG | 0 | 0 | 0 | 0 | 0 | 0
PeakO | 0 | 0 | 0 | 0 | 0 | 0
ST | 0 | 0 | 0 | 0 | 0 | 0
STOG | 0 | 0 | 0 | 0 | 0 | 0
STWD | 0 | 0 | 0 | 0 | 0 | 0
WT | 218.37 | 218.37 | 224.5 | 2331.07 | 2112.7 | 2722.38
IGCC | 0 | 0 | 0 | 0 | 0 | 0
DemandResponse | 0 | 0 | 0 | 0 | 0 | 0
IGCC-CCS | 0 | 0 | 0 | 0 | 0 | 0
WT_off | 0 | 0 | 0 | 0 | 0 | 0
PseudoUnit | 0 | 0 | 0 | 0 | 0 | 0
FixedInterchange | 0 | 0 | 0 | 0 | 0 | 0
Levelized Capital Costs by Reporting Type: Nebraska
ReportingType | 2015 | 2020 | 2025 | 2030 | 2035 | 2040
BM | 0 | 0 | 0 | 0 | 0 | 0
CC | 0 | 0 | 0.01 | 16.11 | 16.11 | 16.11
CSP | 0 | 0 | 0 | 0 | 0 | 0
CT | 0 | 0 | 0 | 0 | 0 | 0
Coal | 66.52 | 66.52 | 66.52 | 66.52 | 66.52 | 66.52
Geo | 0 | 0 | 0 | 0 | 0 | 0
H | 0 | 0 | 0 | 0 | 0 | 0
LFG | 0 | 0 | 0 | 13.78 | 13.78 | 13.78
Nuc | 0 | 0 | 0 | 0 | 0 | 0
PS | 0 | 0 | 0 | 0 | 0 | 0
PV | 0 | 0 | 0 | 0 | 0 | 0
PeakG | 0 | 0 | 0 | 0 | 0 | 0
PeakO | 0 | 0 | 0 | 0 | 0 | 0
ST | 0 | 0 | 0 | 0 | 0 | 0
STOG | 0 | 0 | 0 | 0 | 0 | 0
STWD | 0 | 0 | 0 | 0 | 0 | 0
WT | 44.36 | 2530.03 | 2585.19 | 2647.46 | 3644.99 | 1247.66
IGCC | 0 | 0 | 0 | 0 | 0 | 0
DemandResponse | 0 | 0 | 0 | 0 | 0 | 0
IGCC-CCS | 0 | 0 | 0 | 0 | 0 | 0
WT_off | 0 | 0 | 0 | 0 | 0 | 0
PseudoUnit | 0 | 0 | 0 | 0 | 0 | 0
FixedInterchange | 0 | 0 | 0 | 0 | 0 | 0
Levelized Capital Costs by Reporting Type: NEISO
ReportingType | 2015 | 2020 | 2025 | 2030 | 2035 | 2040
BM | 115.57 | 115.57 | 115.57 | 115.57 | 115.57 | 115.57
CC | 273.49 | 273.49 | 273.49 | 273.49 | 273.49 | 0
CSP | 0 | 0 | 0 | 0 | 0 | 0
CT | 30 | 30 | 30 | 29.13 | 0 | 0
Coal | 0 | 0 | 0 | 0 | 0 | 0
Geo | 0 | 0 | 0 | 0 | 0 | 0
H | 0 | 0 | 0 | 0.99 | 0.99 | 0.99
LFG | 10.64 | 10.64 | 10.64 | 24.97 | 14.32 | 14.32
Nuc | 0 | 0 | 0 | 0 | 0 | 0
PS | 0 | 0 | 0 | 0 | 0 | 0
PV | 0 | 108.45 | 108.45 | 108.45 | 108.45 | 0
PeakG | 0 | 0 | 0 | 0 | 0 | 0
PeakO | 0 | 0 | 0 | 0 | 0 | 0
ST | 0 | 0 | 0 | 0 | 0 | 0
STOG | 0 | 0 | 0 | 0 | 0 | 0
STWD | 0 | 0 | 0 | 0 | 0 | 0
WT | 54.49 | 617.04 | 1072.31 | 1149.22 | 3668.74 | 3106.19
IGCC | 0 | 0 | 0 | 0 | 0 | 0
DemandResponse | 0 | 0 | 0 | 0 | 0 | 0
IGCC-CCS | 0 | 0 | 0 | 0 | 0 | 0
WT_off | 283.24 | 283.24 | 283.24 | 283.24 | 0 | 0
PseudoUnit | 0 | 0 | 0 | 0 | 0 | 0
FixedInterchange | 0 | 0 | 0 | 0 | 0 | 0
Levelized Capital Costs by Reporting Type: NonRTO_Midwest
ReportingType | 2015 | 2020 | 2025 | 2030 | 2035 | 2040
BM | 0 | 0 | 0 | 0 | 404.25 | 1870.05
CC | 296.76 | 578.5 | 578.5 | 578.5 | 578.5 | 281.75
CSP | 0 | 0 | 0 | 0 | 0 | 0
CT | 0 | 0 | 0 | 0 | 0 | 0
Coal | 0 | 0 | 0 | 0 | 0 | 0
Geo | 0 | 0 | 0 | 0 | 0 | 0
H | 0 | 0 | 245.9 | 245.9 | 245.9 | 245.9
LFG | 0 | 0 | 30 | 30 | 30 | 30
Nuc | 0 | 0 | 0 | 0 | 0 | 0
PS | 0 | 0 | 0 | 0 | 0 | 0
PV | 0 | 0 | 0 | 0 | 0 | 0
PeakG | 0 | 0 | 0 | 0 | 0 | 0
PeakO | 0 | 0 | 0 | 0 | 0 | 0
ST | 0 | 0 | 0 | 0 | 0 | 0
STOG | 0 | 0 | 0 | 0 | 0 | 0
STWD | 0 | 0 | 0 | 0 | 0 | 0
WT | 0 | 0 | 0 | 0 | 0 | 0
IGCC | 0 | 0 | 0 | 0 | 0 | 0
DemandResponse | 0 | 0 | 0 | 0 | 0 | 0
IGCC-CCS | 0 | 0 | 0 | 0 | 0 | 0
WT_off | 0 | 0 | 0 | 0 | 0 | 0
PseudoUnit | 0 | 0 | 0 | 0 | 0 | 0
FixedInterchange | 0 | 0 | 0 | 0 | 0 | 0
Levelized Capital Costs by Reporting Type: NYISO_A-F
ReportingType | 2015 | 2020 | 2025 | 2030 | 2035 | 2040
BM | 0 | 0 | 0 | 0 | 0 | 0
CC | 85.71 | 85.71 | 85.71 | 85.71 | 85.71 | 0
CSP | 0 | 0 | 0 | 0 | 0 | 0
CT | 0 | 0 | 0 | 0 | 0 | 0
Coal | 0 | 0 | 0 | 0 | 0 | 0
Geo | 0 | 0 | 0 | 0 | 0 | 0
H | 0 | 0 | 0 | 0 | 0 | 0
LFG | 1.35 | 1.35 | 14.91 | 14.91 | 13.57 | 13.57
Nuc | 0 | 0 | 0 | 0 | 0 | 0
PS | 0 | 0 | 0 | 0 | 0 | 0
PV | 0 | 0 | 0 | 0 | 0 | 0
PeakG | 0 | 0 | 0 | 0 | 0 | 0
PeakO | 0 | 0 | 0 | 0 | 0 | 0
ST | 0 | 0 | 0 | 0 | 0 | 0
STOG | 0 | 0 | 0 | 0 | 0 | 0
STWD | 0 | 0 | 0 | 0 | 0 | 0
WT | 571.17 | 727.41 | 727.41 | 2081.36 | 2343.49 | 2187.25
IGCC | 0 | 0 | 0 | 0 | 0 | 0
DemandResponse | 0 | 0 | 0 | 0 | 0 | 0
IGCC-CCS | 0 | 0 | 0 | 0 | 0 | 0
WT_off | 0 | 0 | 0 | 0 | 0 | 0
PseudoUnit | 0 | 0 | 0 | 0 | 0 | 0
FixedInterchange | 0 | 0 | 0 | 0 | 0 | 0
Levelized Capital Costs by Reporting Type: NYISO_G-I
ReportingType | 2015 | 2020 | 2025 | 2030 | 2035 | 2040
BM | 0 | 0 | 0 | 0 | 0.01 | 311.91
CC | 0 | 46.4 | 46.4 | 46.4 | 46.4 | 46.4
CSP | 0 | 0 | 0 | 0 | 0 | 0
CT | 0 | 0 | 0 | 0 | 0 | 0
Coal | 0 | 0 | 0 | 0 | 0 | 0
Geo | 0 | 0 | 0 | 0 | 0 | 0
H | 0 | 0 | 0 | 0 | 0 | 0
LFG | 0 | 0 | 14.85 | 14.85 | 14.85 | 14.85
Nuc | 0 | 0 | 0 | 0 | 528.16 | 2250.27
PS | 0 | 0 | 0 | 0 | 0 | 0
PV | 0 | 0 | 0 | 0 | 0 | 0
PeakG | 0 | 0 | 0 | 0 | 0 | 0
PeakO | 0 | 0 | 0 | 0 | 0 | 0
ST | 0 | 0 | 0 | 0 | 0 | 0
STOG | 0 | 0 | 0 | 0 | 0 | 0
STWD | 0 | 0 | 0 | 0 | 0 | 0
WT | 0 | 12.72 | 12.72 | 76.54 | 76.54 | 63.83
IGCC | 0 | 0 | 0 | 0 | 0 | 0
DemandResponse | 0 | 0 | 0 | 0 | 0 | 0
IGCC-CCS | 0 | 0 | 0 | 0 | 0 | 0
WT_off | 0 | 0 | 0 | 0 | 0 | 0
PseudoUnit | 0 | 0 | 0 | 0 | 0 | 0
FixedInterchange | 0 | 0 | 0 | 0 | 0 | 0
Levelized Capital Costs by Reporting Type: NYISO_J-K
ReportingType | 2015 | 2020 | 2025 | 2030 | 2035 | 2040
BM | 0 | 0 | 0 | 0 | 0 | 0
CC | 226.37 | 226.37 | 233.35 | 233.35 | 233.35 | 6.99
CSP | 0 | 0 | 0 | 0 | 0 | 0
CT | 0 | 0 | 0 | 0 | 0 | 0
Coal | 0 | 0 | 0 | 0 | 0 | 0
Geo | 0 | 0 | 0 | 0 | 0 | 0
H | 0 | 0 | 0 | 0 | 0 | 0
LFG | 0 | 0 | 4.43 | 20.47 | 20.47 | 20.47
Nuc | 0 | 0 | 0 | 0 | 0 | 0
PS | 0 | 0 | 0 | 0 | 0 | 0
PV | 16.99 | 16.99 | 16.99 | 16.99 | 0 | 0
PeakG | 0 | 0 | 0 | 0 | 0 | 0
PeakO | 0 | 0 | 0 | 0 | 0 | 0
ST | 0 | 0 | 0 | 0 | 0 | 0
STOG | 0 | 0 | 0 | 0 | 0 | 0
STWD | 0 | 0 | 0 | 0 | 0 | 0
WT | 0 | 0 | 0 | 45.61 | 89.6 | 89.6
IGCC | 0 | 0 | 0 | 0 | 0 | 0
DemandResponse | 0 | 0 | 0 | 0 | 0 | 0
IGCC-CCS | 0 | 0 | 0 | 0 | 0 | 0
WT_off | 0 | 0 | 0 | 0 | 0 | 0
PseudoUnit | 0 | 0 | 0 | 0 | 0 | 0
FixedInterchange | 0 | 0 | 0 | 0 | 0 | 0
Levelized Capital Costs by Reporting Type: PJM_E
ReportingType | 2015 | 2020 | 2025 | 2030 | 2035 | 2040
BM | 14.48 | 14.48 | 14.48 | 14.48 | 14.48 | 14.48
CC | 673.31 | 673.31 | 673.31 | 673.31 | 582.39 | 0
CSP | 0 | 0 | 0 | 0 | 0 | 0
CT | 2.28 | 2.28 | 2.28 | 0 | 0 | 0
Coal | 9.09 | 9.09 | 9.09 | 9.09 | 9.09 | 9.09
Geo | 0 | 0 | 0 | 0 | 0 | 0
H | 0 | 0 | 0 | 0 | 0 | 0
LFG | 2.19 | 32.86 | 32.86 | 30.67 | 30.67 | 0
Nuc | 0 | 0 | 0 | 0 | 0 | 0
PS | 0 | 0 | 0 | 0 | 0 | 0
PV | 11.04 | 11.04 | 11.04 | 11.04 | 0 | 0
PeakG | 0 | 0 | 0 | 0 | 0 | 0
PeakO | 0 | 0 | 0 | 0 | 0 | 0
ST | 0 | 0 | 0 | 0 | 0 | 0
STOG | 0 | 0 | 0 | 0 | 0 | 0
STWD | 0 | 0 | 0 | 0 | 0 | 0
WT | 300.12 | 300.12 | 300.12 | 300.12 | 0 | 0
IGCC | 0 | 0 | 0 | 0 | 0 | 0
DemandResponse | 0 | 0 | 0 | 0 | 0 | 0
IGCC-CCS | 0 | 0 | 0 | 0 | 0 | 0
WT_off | 0 | 0 | 540.35 | 540.35 | 540.35 | 540.35
PseudoUnit | 0 | 0 | 0 | 0 | 0 | 0
FixedInterchange | 0 | 0 | 0 | 0 | 0 | 0
Levelized Capital Costs by Reporting Type: PJM_ROM
ReportingType | 2015 | 2020 | 2025 | 2030 | 2035 | 2040
BM | 7.8 | 7.8 | 7.8 | 7.8 | 7.83 | 869.99
CC | 232.92 | 232.92 | 232.92 | 232.92 | 232.92 | 0
CSP | 0 | 0 | 0 | 0 | 0 | 0
CT | 1.4 | 1.4 | 1.4 | 1.4 | 0 | 0
Coal | 10.21 | 10.21 | 10.21 | 10.21 | 10.21 | 10.21
Geo | 0 | 0 | 0 | 0 | 0 | 0
H | 0 | 0 | 223.48 | 223.48 | 223.48 | 223.48
LFG | 3.93 | 57.29 | 57.29 | 55.71 | 53.36 | 0
Nuc | 0 | 0 | 0 | 0 | 4101.73 | 6681.96
PS | 0 | 0 | 0 | 0 | 0 | 0
PV | 0 | 474.24 | 718.14 | 772.76 | 776.95 | 322.3
PeakG | 0 | 0 | 0 | 0 | 0 | 0
PeakO | 0 | 0 | 0 | 0 | 0 | 0
ST | 0 | 0 | 0 | 0 | 0 | 0
STOG | 0 | 0 | 0 | 0 | 0 | 0
STWD | 0 | 0 | 0 | 0 | 0 | 0
WT | 113.55 | 281.73 | 281.73 | 254.32 | 168.17 | 0
IGCC | 0 | 0 | 0 | 0 | 0 | 0
DemandResponse | 0 | 0 | 0 | 0 | 0 | 0
IGCC-CCS | 0 | 0 | 0 | 0 | 0 | 0
WT_off | 0 | 0 | 0 | 0 | 0 | 0
PseudoUnit | 0 | 0 | 0 | 0 | 0 | 0
FixedInterchange | 0 | 0 | 0 | 0 | 0 | 0
Levelized Capital Costs by Reporting Type: PJM_ROR
ReportingType | 2015 | 2020 | 2025 | 2030 | 2035 | 2040
BM | 165.77 | 165.77 | 165.77 | 165.77 | 165.77 | 3695.9
CC | 2345.56 | 3167.34 | 3167.34 | 3167.34 | 3147.24 | 821.78
CSP | 0 | 0 | 0 | 0 | 0 | 0
CT | 2.4 | 2.4 | 2.4 | 2.4 | 0 | 0
Coal | 648.6 | 648.6 | 648.6 | 648.6 | 648.6 | 648.6
Geo | 0 | 0 | 0 | 0 | 0 | 0
H | 0 | 174.52 | 174.52 | 174.52 | 174.52 | 174.52
LFG | 11.72 | 113.04 | 113.04 | 107.38 | 101.31 | 0
Nuc | 0 | 0 | 0 | 0 | 2496.08 | 13845.28
PS | 0 | 0 | 0 | 0 | 0 | 0
PV | 0 | 0 | 0 | 0 | 0 | 0
PeakG | 0 | 0 | 0 | 0 | 0 | 0
PeakO | 0 | 0 | 0 | 0 | 0 | 0
ST | 0 | 0 | 0 | 0 | 0 | 0
STOG | 0 | 0 | 0 | 0 | 0 | 0
STWD | 0 | 0 | 0 | 0 | 0 | 0
WT | 1894.89 | 1934.85 | 3355.54 | 7596.83 | 6488.79 | 6448.83
IGCC | 0 | 0 | 0 | 0 | 0 | 0
DemandResponse | 0 | 0 | 0 | 0 | 0 | 0
IGCC-CCS | 0 | 0 | 0 | 0 | 0 | 0
WT_off | 0 | 0 | 0 | 0 | 0 | 0
PseudoUnit | 0 | 0 | 0 | 0 | 0 | 0
FixedInterchange | 0 | 0 | 0 | 0 | 0 | 0
Levelized Capital Costs by Reporting Type: SOCO
ReportingType | 2015 | 2020 | 2025 | 2030 | 2035 | 2040
BM | 21 | 21 | 21 | 21 | 1213.43 | 2130.99
CC | 815.13 | 1340.75 | 1340.75 | 1340.75 | 1340.75 | 525.62
CSP | 0 | 0 | 0 | 0 | 0 | 0
CT | 0 | 0 | 0 | 0 | 0 | 0
Coal | 0 | 0 | 0 | 0 | 0 | 0
Geo | 0 | 0 | 0 | 0 | 0 | 0
H | 0 | 0 | 0 | 0 | 0 | 0
LFG | 0 | 0 | 19.65 | 19.65 | 19.65 | 19.65
Nuc | 0 | 1254.21 | 1254.21 | 5780.8 | 9007.73 | 11808.79
PS | 0 | 0 | 0 | 0 | 0 | 0
PV | 0 | 0 | 0 | 0 | 0 | 0
PeakG | 0 | 0 | 0 | 0 | 0 | 0
PeakO | 0 | 0 | 0 | 0 | 0 | 0
ST | 0 | 0 | 0 | 0 | 0 | 0
STOG | 0 | 0 | 0 | 0 | 0 | 0
STWD | 0 | 0 | 0 | 0 | 0 | 0
WT | 0 | 0 | 0 | 0 | 20.78 | 20.78
IGCC | 0 | 0 | 0 | 0 | 0 | 0
DemandResponse | 0 | 0 | 0 | 0 | 0 | 0
IGCC-CCS | 0 | 0 | 0 | 0 | 0 | 0
WT_off | 0 | 0 | 0 | 0 | 0 | 0
PseudoUnit | 0 | 0 | 0 | 0 | 0 | 0
FixedInterchange | 0 | 0 | 0 | 0 | 0 | 0
Levelized Capital Costs by Reporting Type: SPP_N
ReportingType | 2015 | 2020 | 2025 | 2030 | 2035 | 2040
BM | 0 | 0 | 0 | 0 | 0 | 0
CC | 0.01 | 147.63 | 147.63 | 147.63 | 147.63 | 147.63
CSP | 0 | 0 | 0 | 0 | 0 | 0
CT | 0 | 0 | 0 | 22.59 | 34.76 | 34.76
Coal | 128.56 | 128.56 | 128.56 | 128.56 | 128.56 | 128.56
Geo | 0 | 0 | 0 | 0 | 0 | 0
H | 0 | 0 | 0 | 0 | 0 | 0
LFG | 0 | 0 | 0 | 17.63 | 17.63 | 17.63
Nuc | 0 | 0 | 0 | 0 | 0 | 0
PS | 0 | 0 | 0 | 0 | 0 | 0
PV | 0 | 0 | 0 | 0 | 0 | 0
PeakG | 0 | 0 | 0 | 0 | 0 | 0
PeakO | 0 | 0 | 0 | 0 | 0 | 0
ST | 0 | 0 | 0 | 0 | 0 | 0
STOG | 0 | 0 | 0 | 0 | 0 | 0
STWD | 0 | 0 | 0 | 0 | 0 | 0
WT | 0 | 4469.13 | 5460.6 | 5738.87 | 7844.14 | 3605.56
IGCC | 0 | 0 | 0 | 0 | 0 | 0
DemandResponse | 0 | 0 | 0 | 0 | 0 | 0
IGCC-CCS | 0 | 0 | 0 | 0 | 0 | 0
WT_off | 0 | 0 | 0 | 0 | 0 | 0
PseudoUnit | 0 | 0 | 0 | 0 | 0 | 0
FixedInterchange | 0 | 0 | 0 | 0 | 0 | 0
Levelized Capital Costs by Reporting Type: SPP_S
ReportingType | 2015 | 2020 | 2025 | 2030 | 2035 | 2040
BM | 0 | 0 | 0 | 0 | 0 | 0
CC | 0 | 478.4 | 478.4 | 478.4 | 478.4 | 478.4
CSP | 0 | 0 | 0 | 0 | 0 | 0
CT | 33.21 | 56.93 | 56.93 | 56.93 | 23.72 | 0.01
Coal | 273.14 | 273.14 | 273.14 | 273.14 | 273.14 | 273.14
Geo | 0 | 0 | 0 | 0 | 0 | 0
H | 0 | 0 | 0 | 0 | 0 | 30
LFG | 0 | 0 | 0 | 17.63 | 17.63 | 17.63
Nuc | 0 | 0 | 0 | 0 | 0 | 0
PS | 0 | 0 | 0 | 0 | 0 | 0
PV | 0 | 0 | 0 | 0 | 0 | 0
PeakG | 0 | 0 | 0 | 0 | 0 | 0
PeakO | 0 | 0 | 0 | 0 | 0 | 0
ST | 0 | 0 | 0 | 0 | 0 | 0
STOG | 0 | 0 | 0 | 0 | 0 | 0
STWD | 0 | 0 | 0 | 0 | 0 | 0
WT | 92.65 | 7134.97 | 7134.97 | 7816.63 | 8286.64 | 1611.45
IGCC | 0 | 0 | 0 | 0 | 0 | 0
DemandResponse | 0 | 0 | 0 | 0 | 0 | 0
IGCC-CCS | 0 | 0 | 0 | 0 | 0 | 0
WT_off | 0 | 0 | 0 | 0 | 0 | 0
PseudoUnit | 0 | 0 | 0 | 0 | 0 | 0
FixedInterchange | 0 | 0 | 0 | 0 | 0 | 0
Levelized Capital Costs by Reporting Type: TVA
ReportingType | 2015 | 2020 | 2025 | 2030 | 2035 | 2040
BM | 0 | 0 | 0 | 0 | 2368.02 | 2368.02
CC | 472.04 | 976.17 | 976.17 | 976.17 | 941.7 | 504.14
CSP | 0 | 0 | 0 | 0 | 0 | 0
CT | 0 | 0 | 0 | 0 | 0 | 0
Coal | 0 | 0 | 0 | 0 | 0 | 0
Geo | 0 | 0 | 0 | 0 | 0 | 0
H | 0 | 0 | 8.9 | 8.9 | 8.9 | 8.9
LFG | 0 | 0 | 19.35 | 19.35 | 19.35 | 19.35
Nuc | 684.91 | 684.91 | 684.91 | 684.91 | 1420.01 | 3885.8
PS | 0 | 0 | 0 | 0 | 0 | 0
PV | 0 | 0 | 0 | 0 | 0 | 0
PeakG | 0 | 0 | 0 | 0 | 0 | 0
PeakO | 0 | 0 | 0 | 0 | 0 | 0
ST | 0 | 0 | 0 | 0 | 0 | 0
STOG | 0 | 0 | 0 | 0 | 0 | 0
STWD | 0 | 0 | 0 | 0 | 0 | 0
WT | 0 | 0 | 0 | 0 | 20.59 | 20.59
IGCC | 0 | 0 | 0 | 0 | 0 | 0
DemandResponse | 0 | 0 | 0 | 0 | 0 | 0
IGCC-CCS | 0 | 0 | 0 | 0 | 0 | 0
WT_off | 0 | 0 | 0 | 0 | 0 | 0
PseudoUnit | 0 | 0 | 0 | 0 | 0 | 0
FixedInterchange | 0 | 0 | 0 | 0 | 0 | 0
Levelized Capital Costs by Reporting Type: TVA_Transmission
ReportingType | 2015 | 2020 | 2025 | 2030 | 2035 | 2040
BM | 0 | 0 | 0 | 0 | 0 | 0
CC | 0 | 0 | 0 | 0 | 0 | 0
CSP | 0 | 0 | 0 | 0 | 0 | 0
CT | 0 | 0 | 0 | 0 | 0 | 0
Coal | 0 | 0 | 0 | 0 | 0 | 0
Geo | 0 | 0 | 0 | 0 | 0 | 0
H | 0 | 0 | 0 | 0 | 0 | 0
LFG | 0 | 0 | 0 | 0 | 0 | 0
Nuc | 0 | 0 | 0 | 0 | 0 | 0
PS | 0 | 0 | 0 | 0 | 0 | 0
PV | 0 | 0 | 0 | 0 | 0 | 0
PeakG | 0 | 0 | 0 | 0 | 0 | 0
PeakO | 0 | 0 | 0 | 0 | 0 | 0
ST | 0 | 0 | 0 | 0 | 0 | 0
STOG | 0 | 0 | 0 | 0 | 0 | 0
STWD | 0 | 0 | 0 | 0 | 0 | 0
WT | 0 | 0 | 0 | 0 | 0 | 0
IGCC | 0 | 0 | 0 | 0 | 0 | 0
DemandResponse | 0 | 0 | 0 | 0 | 0 | 0
IGCC-CCS | 0 | 0 | 0 | 0 | 0 | 0
WT_off | 0 | 0 | 0 | 0 | 0 | 0
PseudoUnit | 0 | 0 | 0 | 0 | 0 | 0
FixedInterchange | 0 | 0 | 0 | 0 | 0 | 0
Levelized Capital Costs by Reporting Type: VACAR
ReportingType | 2015 | 2020 | 2025 | 2030 | 2035 | 2040
BM | 0.34 | 58.37 | 227.66 | 231.54 | 231.54 | 2199.04
CC | 1613.1 | 1613.1 | 1613.1 | 1613.1 | 1613.1 | 0
CSP | 0 | 0 | 0 | 0 | 0 | 0
CT | 60.99 | 60.99 | 60.99 | 0 | 0 | 0
Coal | 220.45 | 220.45 | 220.45 | 220.45 | 220.45 | 220.45
Geo | 0 | 0 | 0 | 0 | 0 | 0
H | 0 | 0 | 0 | 0 | 0 | 0
LFG | 0.06 | 19.57 | 19.57 | 19.57 | 19.51 | 0
Nuc | 0 | 1320.06 | 2934.4 | 3912.81 | 3912.81 | 3912.81
PS | 0 | 0 | 0 | 0 | 0 | 0
PV | 0 | 42.43 | 43.12 | 43.35 | 43.35 | 42.51
PeakG | 0 | 0 | 0 | 0 | 0 | 0
PeakO | 0 | 0 | 0 | 0 | 0 | 0
ST | 0 | 0 | 0 | 0 | 0 | 0
STOG | 0 | 0 | 0 | 0 | 0 | 0
STWD | 0 | 0 | 0 | 0 | 0 | 0
WT | 0.19 | 740.59 | 740.59 | 740.59 | 740.4 | 0
IGCC | 0 | 0 | 0 | 0 | 0 | 0
DemandResponse | 0 | 0 | 0 | 0 | 0 | 0
IGCC-CCS | 0 | 0 | 0 | 0 | 0 | 0
WT_off | 0.53 | 0.53 | 0.53 | 0.53 | 11447.73 | 15537.88
PseudoUnit | 0 | 0 | 0 | 0 | 0 | 0
FixedInterchange | 0 | 0 | 0 | 0 | 0 | 0
Levelized Capital Costs by Reporting Type: IESO
ReportingType | 2015 | 2020 | 2025 | 2030 | 2035 | 2040
BM | 144.8 | 144.8 | 144.8 | 144.8 | 144.8 | 144.8
CC | 175.41 | 175.41 | 175.41 | 175.41 | 175.41 | 0
CSP | 0 | 0 | 0 | 0 | 0 | 0
CT | 41.8 | 41.8 | 41.8 | 41.8 | 0 | 0
Coal | 0 | 0 | 0 | 0 | 0 | 0
Geo | 0 | 0 | 0 | 0 | 0 | 0
H | 0 | 0 | 0 | 0 | 84.83 | 98.84
LFG | 5.12 | 5.12 | 5.12 | 5.12 | 0.17 | 0.17
Nuc | 0 | 0 | 0 | 0 | 0 | 0
PS | 0 | 0 | 0 | 0 | 0 | 0
PV | 539.74 | 539.74 | 539.74 | 539.74 | 0 | 0
PeakG | 0 | 0 | 0 | 0 | 0 | 0
PeakO | 0 | 0 | 0 | 0 | 0 | 0
ST | 0 | 0 | 0 | 0 | 0 | 0
STOG | 0 | 0 | 0 | 0 | 0 | 0
STWD | 0 | 0 | 0 | 0 | 0 | 0
WT | 660.4 | 660.4 | 660.4 | 660.4 | 0 | 0
IGCC | 0 | 0 | 0 | 0 | 0 | 0
DemandResponse | 0 | 0 | 0 | 0 | 0 | 0
IGCC-CCS | 0 | 0 | 0 | 0 | 0 | 0
WT_off | 0 | 0 | 0 | 0 | 0 | 0
PseudoUnit | 0 | 0 | 0 | 0 | 0 | 0
FixedInterchange | 0 | 0 | 0 | 0 | 0 | 0
Levelized Capital Costs by Reporting Type: MAPP_CA
ReportingType | 2015 | 2020 | 2025 | 2030 | 2035 | 2040
BM | 0 | 0 | 0 | 0 | 0 | 0
CC | 0 | 0 | 0 | 0 | 0 | 0
CSP | 0 | 0 | 0 | 0 | 0 | 0
CT | 0 | 0 | 0 | 0 | 0 | 0
Coal | 0 | 0 | 0 | 0 | 0 | 0
Geo | 0 | 0 | 0 | 0 | 0 | 0
H | 0 | 241.14 | 733.92 | 1203.31 | 1264.83 | 1264.83
LFG | 0 | 0 | 0 | 0 | 0 | 0
Nuc | 0 | 0 | 0 | 0 | 0 | 0
PS | 0 | 0 | 0 | 0 | 0 | 0
PV | 0 | 0 | 0 | 0 | 0 | 0
PeakG | 0 | 0 | 0 | 0 | 0 | 0
PeakO | 0 | 0 | 0 | 0 | 0 | 0
ST | 0 | 0 | 0 | 0 | 0 | 0
STOG | 0 | 0 | 0 | 0 | 0 | 0
STWD | 0 | 0 | 0 | 0 | 0 | 0
WT | 87.23 | 87.23 | 87.23 | 87.23 | 0 | 0
IGCC | 0 | 0 | 0 | 0 | 0 | 0
DemandResponse | 0 | 0 | 0 | 0 | 0 | 0
IGCC-CCS | 0 | 0 | 0 | 0 | 0 | 0
WT_off | 0 | 0 | 0 | 0 | 0 | 0
PseudoUnit | 0 | 0 | 0 | 0 | 0 | 0
FixedInterchange | 0 | 0 | 0 | 0 | 0 | 0
Levelized Capital Costs by Reporting Type: AZ_NM_SNV_Coal
ReportingType | 2015 | 2020 | 2025 | 2030 | 2035 | 2040
BM | 0 | 0 | 0 | 0 | 0 | 0
CC | 0 | 0 | 0 | 0 | 0 | 0
CSP | 0 | 0 | 0 | 0 | 0 | 0
CT | 0 | 0 | 0 | 0 | 0 | 0
Coal | 0 | 0 | 0 | 0 | 0 | 0
Geo | 0 | 0 | 0 | 0 | 0 | 0
H | 0 | 0 | 0 | 0 | 0 | 0
LFG | 0 | 0 | 0 | 0 | 0 | 0
Nuc | 0 | 0 | 0 | 0 | 0 | 0
PS | 0 | 0 | 0 | 0 | 0 | 0
PV | 0 | 0 | 0 | 0 | 0 | 0
PeakG | 0 | 0 | 0 | 0 | 0 | 0
PeakO | 0 | 0 | 0 | 0 | 0 | 0
ST | 0 | 0 | 0 | 0 | 0 | 0
STOG | 0 | 0 | 0 | 0 | 0 | 0
STWD | 0 | 0 | 0 | 0 | 0 | 0
WT | 0 | 0 | 0 | 0 | 0 | 0
IGCC | 0 | 0 | 0 | 0 | 0 | 0
DemandResponse | 0 | 0 | 0 | 0 | 0 | 0
IGCC-CCS | 0 | 0 | 0 | 0 | 0 | 0
WT_off | 0 | 0 | 0 | 0 | 0 | 0
PseudoUnit | 0 | 0 | 0 | 0 | 0 | 0
FixedInterchange | 0 | 0 | 0 | 0 | 0 | 0
Levelized Capital Costs by Reporting Type: AZ_NM_SNV_Gas
ReportingType | 2015 | 2020 | 2025 | 2030 | 2035 | 2040
BM | 0 | 0 | 0 | 0 | 0 | 0
CC | 79.32 | 260.39 | 260.39 | 260.39 | 260.39 | 181.07
CSP | 0 | 0 | 0 | 0 | 0 | 0
CT | 63.7 | 63.7 | 63.7 | 63.7 | 0 | 0
Coal | 0 | 0 | 0 | 0 | 0 | 0
Geo | 0 | 0 | 0 | 0 | 0 | 0
H | 0 | 0 | 0 | 0 | 0 | 0
LFG | 0 | 0 | 0 | 0 | 0 | 0
Nuc | 0 | 0 | 0 | 0 | 0 | 0
PS | 0 | 0 | 0 | 0 | 0 | 0
PV | 0 | 0 | 0 | 0 | 0 | 0
PeakG | 0 | 0 | 0 | 0 | 0 | 0
PeakO | 0 | 0 | 0 | 0 | 0 | 0
ST | 0 | 0 | 0 | 0 | 0 | 0
STOG | 0 | 0 | 0 | 0 | 0 | 0
STWD | 0 | 0 | 0 | 0 | 0 | 0
WT | 0 | 0 | 0 | 0 | 0 | 0
IGCC | 0 | 0 | 0 | 0 | 0 | 0
DemandResponse | 0 | 0 | 0 | 0 | 0 | 0
IGCC-CCS | 0 | 0 | 0 | 0 | 0 | 0
WT_off | 0 | 0 | 0 | 0 | 0 | 0
PseudoUnit | 0 | 0 | 0 | 0 | 0 | 0
FixedInterchange | 0 | 0 | 0 | 0 | 0 | 0
Levelized Capital Costs by Reporting Type: AZ_NM_SNV_NucRenew
ReportingType | 2015 | 2020 | 2025 | 2030 | 2035 | 2040
BM | 0 | 0 | 0 | 0 | 0 | 224.3
CC | 0 | 0 | 0 | 0 | 0 | 0
CSP | 0 | 0 | 0 | 0 | 0 | 0
CT | 0 | 0 | 0 | 0 | 0 | 0
Coal | 0 | 0 | 0 | 0 | 0 | 0
Geo | 0 | 0.32 | 369.66 | 369.66 | 369.66 | 369.34
H | 0 | 0 | 0 | 0 | 0 | 0
LFG | 0 | 0 | 11.41 | 11.41 | 11.41 | 11.41
Nuc | 0 | 0 | 0 | 1794.05 | 5515.96 | 5515.96
PS | 0 | 0 | 0 | 0 | 0 | 0
PV | 34.88 | 34.88 | 34.88 | 34.88 | 0 | 0
PeakG | 0 | 0 | 0 | 0 | 0 | 0
PeakO | 0 | 0 | 0 | 0 | 0 | 0
ST | 101.35 | 245.34 | 312.91 | 283.77 | 399.77 | 255.78
STOG | 0 | 0 | 0 | 0 | 0 | 0
STWD | 0 | 0 | 0 | 0 | 0 | 0
WT | 14.29 | 2482.2 | 2486.92 | 2486.92 | 2472.64 | 4.72
IGCC | 0 | 0 | 0 | 0 | 0 | 0
DemandResponse | 0 | 0 | 0 | 0 | 0 | 0
IGCC-CCS | 0 | 0 | 0 | 0 | 0 | 0
WT_off | 0 | 0 | 0 | 0 | 0 | 0
PseudoUnit | 0 | 0 | 0 | 0 | 0 | 0
FixedInterchange | 0 | 0 | 0 | 0 | 0 | 0
Levelized Capital Costs by Reporting Type: ERCOT
ReportingType | 2015 | 2020 | 2025 | 2030 | 2035 | 2040
BM | 54.69 | 54.69 | 54.69 | 54.69 | 1311.48 | 1311.48
CC | 1772.17 | 1772.17 | 1772.17 | 1772.17 | 1772.17 | 0
CSP | 0 | 0 | 0 | 0 | 0 | 0
CT | 20.97 | 20.97 | 20.97 | 20.97 | 0 | 0
Coal | 540.38 | 540.38 | 540.38 | 540.38 | 540.38 | 540.38
Geo | 0 | 0 | 0 | 0 | 0 | 0
H | 0 | 0 | 0 | 0 | 0 | 0
LFG | 0 | 0 | 29.45 | 63.77 | 63.77 | 63.77
Nuc | 0 | 0 | 0 | 805.55 | 5851.99 | 8197.59
PS | 0 | 0 | 0 | 0 | 0 | 0
PV | 4.89 | 4.89 | 4.89 | 4.89 | 0 | 0
PeakG | 0 | 0 | 0 | 0 | 0 | 0
PeakO | 0 | 0 | 0 | 0 | 0 | 0
ST | 0 | 0 | 0 | 0 | 0 | 0
STOG | 0 | 0 | 0 | 0 | 0 | 0
STWD | 0 | 0 | 0 | 0 | 0 | 0
WT | 72.7 | 72.7 | 3729.11 | 3729.11 | 3658.15 | 3734.69
IGCC | 0 | 0 | 0 | 0 | 0 | 0
DemandResponse | 0 | 0 | 0 | 0 | 0 | 0
IGCC-CCS | 0 | 0 | 0 | 0 | 0 | 0
WT_off | 0 | 0 | 0 | 0 | 0 | 0
PseudoUnit | 0 | 0 | 0 | 0 | 0 | 0
FixedInterchange | 0 | 0 | 0 | 0 | 0 | 0
Levelized Capital Costs by Reporting Type: NP15
ReportingType | 2015 | 2020 | 2025 | 2030 | 2035 | 2040
BM | 0 | 0 | 0 | 0 | 0 | 0
CC | 218.42 | 304.01 | 304.01 | 304.01 | 304.01 | 85.59
CSP | 0 | 0 | 0 | 0 | 0 | 0
CT | 17.85 | 17.85 | 17.85 | 17.85 | 0 | 0
Coal | 0 | 0 | 0 | 0 | 0 | 0
Geo | 0 | 186.37 | 186.37 | 186.37 | 186.37 | 0
H | 0 | 0 | 0 | 0 | 0 | 0
LFG | 0 | 84.26 | 124.75 | 124.75 | 124.75 | 40.49
Nuc | 0 | 0 | 0 | 2645.48 | 4384.44 | 4862.09
PS | 0 | 0 | 0 | 0 | 0 | 0
PV | 2.79 | 2.79 | 2.79 | 2.79 | 0 | 0
PeakG | 0 | 0 | 0 | 0 | 0 | 0
PeakO | 0 | 0 | 0 | 0 | 0 | 0
ST | 12.6 | 12.6 | 12.6 | 12.6 | 0 | 0
STOG | 0 | 0 | 0 | 0 | 0 | 0
STWD | 0 | 0 | 0 | 0 | 0 | 0
WT | 26.07 | 837.92 | 837.92 | 837.75 | 3249.11 | 2645.21
IGCC | 0 | 0 | 0 | 0 | 0 | 0
DemandResponse | 0 | 0 | 0 | 0 | 0 | 0
IGCC-CCS | 0 | 0 | 0 | 0 | 0 | 0
WT_off | 0 | 0 | 0 | 0 | 0 | 0
PseudoUnit | 0 | 0 | 0 | 0 | 0 | 0
FixedInterchange | 0 | 0 | 0 | 0 | 0 | 0
Levelized Capital Costs by Reporting Type: NWPP_Coal
ReportingType | 2015 | 2020 | 2025 | 2030 | 2035 | 2040
BM | 0 | 0 | 0 | 0 | 0 | 0
CC | 0 | 0 | 0 | 0 | 0 | 0
CSP | 0 | 0 | 0 | 0 | 0 | 0
CT | 0 | 0 | 0 | 0 | 0 | 0
Coal | 0 | 0 | 0 | 0 | 0 | 0
Geo | 0 | 0 | 0 | 0 | 0 | 0
H | 0 | 0 | 0 | 0 | 0 | 0
LFG | 0 | 0 | 0 | 0 | 0 | 0
Nuc | 0 | 0 | 0 | 0 | 0 | 0
PS | 0 | 0 | 0 | 0 | 0 | 0
PV | 0 | 0 | 0 | 0 | 0 | 0
PeakG | 0 | 0 | 0 | 0 | 0 | 0
PeakO | 0 | 0 | 0 | 0 | 0 | 0
ST | 0 | 0 | 0 | 0 | 0 | 0
STOG | 0 | 0 | 0 | 0 | 0 | 0
STWD | 0 | 0 | 0 | 0 | 0 | 0
WT | 0 | 0 | 0 | 0 | 0 | 0
IGCC | 0 | 0 | 0 | 0 | 0 | 0
DemandResponse | 0 | 0 | 0 | 0 | 0 | 0
IGCC-CCS | 0 | 0 | 0 | 0 | 0 | 0
WT_off | 0 | 0 | 0 | 0 | 0 | 0
PseudoUnit | 0 | 0 | 0 | 0 | 0 | 0
FixedInterchange | 0 | 0 | 0 | 0 | 0 | 0
Levelized Capital Costs by Reporting Type: NWPP_Gas
ReportingType | 2015 | 2020 | 2025 | 2030 | 2035 | 2040
BM | 0 | 0 | 0 | 0 | 0 | 0
CC | 33.4 | 283.53 | 283.53 | 283.53 | 283.53 | 250.12
CSP | 0 | 0 | 0 | 0 | 0 | 0
CT | 13.02 | 13.02 | 13.02 | 13.02 | 0 | 0
Coal | 0 | 0 | 0 | 0 | 0 | 0
Geo | 0 | 0 | 0 | 0 | 0 | 0
H | 0 | 0 | 0 | 0 | 0 | 0
LFG | 0 | 0 | 0 | 0 | 0 | 0
Nuc | 0 | 0 | 0 | 0 | 0 | 0
PS | 0 | 0 | 0 | 0 | 0 | 0
PV | 0 | 0 | 0 | 0 | 0 | 0
PeakG | 0 | 0 | 0 | 0 | 0 | 0
PeakO | 0 | 0 | 0 | 0 | 0 | 0
ST | 0 | 0 | 0 | 0 | 0 | 0
STOG | 0 | 0 | 0 | 0 | 0 | 0
STWD | 0 | 0 | 0 | 0 | 0 | 0
WT | 0 | 0 | 0 | 0 | 0 | 0
IGCC | 0 | 0 | 0 | 0 | 0 | 0
DemandResponse | 0 | 0 | 0 | 0 | 0 | 0
IGCC-CCS | 0 | 0 | 0 | 0 | 0 | 0
WT_off | 0 | 0 | 0 | 0 | 0 | 0
PseudoUnit | 0 | 0 | 0 | 0 | 0 | 0
FixedInterchange | 0 | 0 | 0 | 0 | 0 | 0
Levelized Capital Costs by Reporting Type: NWPP_NucRenew
ReportingType | 2015 | 2020 | 2025 | 2030 | 2035 | 2040
BM | 13.89 | 13.89 | 13.89 | 13.89 | 13.89 | 299.48
CC | 0 | 0 | 0 | 0 | 0 | 0
CSP | 0 | 0 | 0 | 0 | 0 | 0
CT | 0 | 0 | 0 | 0 | 0 | 0
Coal | 0 | 0 | 0 | 0 | 0 | 0
Geo | 24.88 | 24.88 | 135.71 | 135.71 | 110.83 | 110.83
H | 0 | 0 | 0 | 0 | 110.42 | 110.42
LFG | 5.02 | 5.02 | 50.73 | 50.73 | 45.71 | 45.71
Nuc | 0 | 0 | 0 | 0 | 1887.5 | 2662.83
PS | 0 | 0 | 0 | 0 | 0 | 0
PV | 0 | 0 | 0 | 0 | 0 | 0
PeakG | 0 | 0 | 0 | 0 | 0 | 0
PeakO | 0 | 0 | 0 | 0 | 0 | 0
ST | 0 | 0 | 0 | 0 | 0 | 0
STOG | 0 | 0 | 0 | 0 | 0 | 0
STWD | 0 | 0 | 0 | 0 | 0 | 0
WT | 238.86 | 238.86 | 238.86 | 4998.6 | 4759.74 | 5276.08
IGCC | 0 | 0 | 0 | 0 | 0 | 0
DemandResponse | 0 | 0 | 0 | 0 | 0 | 0
IGCC-CCS | 0 | 0 | 0 | 0 | 0 | 0
WT_off | 0 | 0 | 0 | 0 | 0 | 0
PseudoUnit | 0 | 0 | 0 | 0 | 0 | 0
FixedInterchange | 0 | 0 | 0 | 0 | 0 | 0
Levelized Capital Costs by Reporting Type: RMPA
ReportingType | 2015 | 2020 | 2025 | 2030 | 2035 | 2040
BM | 0 | 0 | 0 | 0 | 294.99 | 495.5
CC | 0 | 149.8 | 149.8 | 149.8 | 149.8 | 149.8
CSP | 0 | 0 | 0 | 0 | 0 | 0
CT | 15.2 | 15.2 | 15.2 | 15.2 | 0 | 0
Coal | 108.63 | 108.63 | 108.63 | 108.63 | 108.63 | 108.63
Geo | 0 | 6.51 | 658.97 | 658.97 | 658.97 | 652.46
H | 0 | 0 | 0 | 0 | 0 | 0
LFG | 0.28 | 0.28 | 5.7 | 5.7 | 5.43 | 5.43
Nuc | 0 | 0 | 70.15 | 1034.53 | 1034.53 | 1034.53
PS | 0 | 0 | 0 | 0 | 0 | 0
PV | 0.37 | 0.37 | 0.37 | 0.37 | 0 | 0
PeakG | 0 | 0 | 0 | 0 | 0 | 0
PeakO | 0 | 0 | 0 | 0 | 0 | 0
ST | 1.07 | 121.87 | 121.87 | 123.47 | 122.41 | 1.63
STOG | 0 | 0 | 0 | 0 | 0 | 0
STWD | 0 | 0 | 0 | 0 | 0 | 0
WT | 172.66 | 934.84 | 934.84 | 1044.22 | 871.56 | 137.47
IGCC | 0 | 0 | 0 | 0 | 0 | 0
DemandResponse | 0 | 0 | 0 | 0 | 0 | 0
IGCC-CCS | 0 | 0 | 0 | 0 | 0 | 0
WT_off | 0 | 0 | 0 | 0 | 0 | 0
PseudoUnit | 0 | 0 | 0 | 0 | 0 | 0
FixedInterchange | 0 | 0 | 0 | 0 | 0 | 0
Levelized Capital Costs by Reporting Type: SP15
ReportingType | 2015 | 2020 | 2025 | 2030 | 2035 | 2040
BM | 2.9 | 2.9 | 2.9 | 2.9 | 2.9 | 142.91
CC | 405.36 | 405.36 | 405.36 | 405.36 | 405.36 | 0
CSP | 0 | 0 | 0 | 0 | 0 | 0
CT | 0 | 0 | 0 | 0 | 0 | 0
Coal | 0 | 0 | 0 | 0 | 0 | 0
Geo | 14.26 | 385.19 | 385.19 | 370.93 | 370.93 | 0
H | 0 | 0 | 0 | 0 | 0 | 0
LFG | 2.09 | 125.04 | 125.04 | 124.8 | 122.95 | 0
Nuc | 0 | 0 | 0 | 528.53 | 1008.66 | 2757.61
PS | 0 | 0 | 0 | 0 | 0 | 0
PV | 1.62 | 1.62 | 1.62 | 1.62 | 0 | 0
PeakG | 0 | 0 | 0 | 0 | 0 | 0
PeakO | 0 | 0 | 0 | 0 | 0 | 0
ST | 191.39 | 191.39 | 191.39 | 191.39 | 874.31 | 1177.56
STOG | 0 | 0 | 0 | 0 | 0 | 0
STWD | 0 | 0 | 0 | 0 | 0 | 0
WT | 193.26 | 416.1 | 3599.75 | 3599.75 | 3406.48 | 3183.65
IGCC | 0 | 0 | 0 | 0 | 0 | 0
DemandResponse | 0 | 0 | 0 | 0 | 0 | 0
IGCC-CCS | 0 | 0 | 0 | 0 | 0 | 0
WT_off | 0 | 0 | 0 | 0 | 0 | 0
PseudoUnit | 0 | 0 | 0 | 0 | 0 | 0
FixedInterchange | 0 | 0 | 0 | 0 | 0 | 0
Levelized Capital Costs by Reporting Type: ALB
ReportingType | 2015 | 2020 | 2025 | 2030 | 2035 | 2040
BM | 0 | 0 | 0 | 0 | 0 | 0
CC | 96.42 | 96.42 | 96.42 | 96.42 | 96.42 | 0
CSP | 0 | 0 | 0 | 0 | 0 | 0
CT | 16.7 | 16.7 | 16.7 | 16.7 | 0 | 0
Coal | 147.62 | 147.62 | 147.62 | 147.62 | 147.62 | 147.62
Geo | 0 | 0 | 0 | 0 | 0 | 0
H | 0 | 0 | 0 | 0 | 0 | 0
LFG | 0 | 0 | 0 | 0 | 0 | 0
Nuc | 0 | 0 | 4149.76 | 4994.73 | 5036.33 | 5115.18
PS | 0 | 0 | 0 | 0 | 0 | 0
PV | 0 | 0 | 0 | 0 | 0 | 0
PeakG | 0 | 0 | 0 | 0 | 0 | 0
PeakO | 0 | 0 | 0 | 0 | 0 | 0
ST | 0 | 0 | 0 | 0 | 0 | 0
STOG | 0 | 0 | 0 | 0 | 0 | 0
STWD | 0 | 0 | 0 | 0 | 0 | 0
WT | 2.54 | 2.54 | 2.54 | 2.54 | 23.83 | 23.83
IGCC | 0 | 0 | 0 | 0 | 0 | 0
DemandResponse | 0 | 0 | 0 | 0 | 0 | 0
IGCC-CCS | 0 | 0 | 0 | 0 | 0 | 0
WT_off | 0 | 0 | 0 | 0 | 0 | 0
PseudoUnit | 0 | 0 | 0 | 0 | 0 | 0
FixedInterchange | 0 | 0 | 0 | 0 | 0 | 0
Levelized Capital Costs by Reporting Type: BC
ReportingType | 2015 | 2020 | 2025 | 2030 | 2035 | 2040
BM | 0 | 0 | 0 | 0 | 0 | 0
CC | 0 | 0 | 0 | 0 | 0 | 0
CSP | 0 | 0 | 0 | 0 | 0 | 0
CT | 0 | 0 | 0 | 0 | 0 | 0
Coal | 0 | 0 | 0 | 0 | 0 | 0
Geo | 0 | 0 | 0 | 0 | 0 | 0
H | 0 | 0 | 0 | 0 | 0 | 0
LFG | 0 | 0 | 0 | 0 | 0 | 0
Nuc | 0 | 0 | 340.52 | 583.15 | 583.15 | 778.05
PS | 0 | 0 | 0 | 0 | 0 | 0
PV | 0 | 0 | 0 | 0 | 0 | 0
PeakG | 0 | 0 | 0 | 0 | 0 | 0
PeakO | 0 | 0 | 0 | 0 | 0 | 0
ST | 0 | 0 | 0 | 0 | 0 | 0
STOG | 0 | 0 | 0 | 0 | 0 | 0
STWD | 0 | 0 | 0 | 0 | 0 | 0
WT | 40.68 | 40.68 | 40.68 | 40.68 | 40.86 | 40.86
IGCC | 0 | 0 | 0 | 0 | 0 | 0
DemandResponse | 0 | 0 | 0 | 0 | 0 | 0
IGCC-CCS | 0 | 0 | 0 | 0 | 0 | 0
WT_off | 0 | 0 | 0 | 0 | 0 | 0
PseudoUnit | 0 | 0 | 0 | 0 | 0 | 0
FixedInterchange | 0 | 0 | 0 | 0 | 0 | 0
Levelized Capital Costs by Reporting Type: HQ_IESO
ReportingType | 2015 | 2020 | 2025 | 2030 | 2035 | 2040
BM | 0 | 0 | 0 | 0 | 0 | 0
CC | 0 | 0 | 0 | 0 | 0 | 0
CSP | 0 | 0 | 0 | 0 | 0 | 0
CT | 0 | 0 | 0 | 0 | 0 | 0
Coal | 0 | 0 | 0 | 0 | 0 | 0
Geo | 0 | 0 | 0 | 0 | 0 | 0
H | 0 | 0 | 0 | 0 | 0 | 0
LFG | 0 | 0 | 0 | 0 | 0 | 0
Nuc | 0 | 0 | 0 | 0 | 0 | 0
PS | 0 | 0 | 0 | 0 | 0 | 0
PV | 0 | 0 | 0 | 0 | 0 | 0
PeakG | 0 | 0 | 0 | 0 | 0 | 0
PeakO | 0 | 0 | 0 | 0 | 0 | 0
ST | 0 | 0 | 0 | 0 | 0 | 0
STOG | 0 | 0 | 0 | 0 | 0 | 0
STWD | 0 | 0 | 0 | 0 | 0 | 0
WT | 0 | 0 | 0 | 0 | 0 | 0
IGCC | 0 | 0 | 0 | 0 | 0 | 0
DemandResponse | 0 | 0 | 0 | 0 | 0 | 0
IGCC-CCS | 0 | 0 | 0 | 0 | 0 | 0
WT_off | 0 | 0 | 0 | 0 | 0 | 0
PseudoUnit | 0 | 0 | 0 | 0 | 0 | 0
FixedInterchange | 0 | 0 | 0 | 0 | 0 | 0
Levelized Capital Costs by Reporting Type: HQ_NEISO
ReportingType | 2015 | 2020 | 2025 | 2030 | 2035 | 2040
BM | 0 | 0 | 0 | 0 | 0 | 0
CC | 0 | 0 | 0 | 0 | 0 | 0
CSP | 0 | 0 | 0 | 0 | 0 | 0
CT | 0 | 0 | 0 | 0 | 0 | 0
Coal | 0 | 0 | 0 | 0 | 0 | 0
Geo | 0 | 0 | 0 | 0 | 0 | 0
H | 0 | 0 | 0 | 0 | 0 | 0
LFG | 0 | 0 | 0 | 0 | 0 | 0
Nuc | 0 | 0 | 0 | 0 | 0 | 0
PS | 0 | 0 | 0 | 0 | 0 | 0
PV | 0 | 0 | 0 | 0 | 0 | 0
PeakG | 0 | 0 | 0 | 0 | 0 | 0
PeakO | 0 | 0 | 0 | 0 | 0 | 0
ST | 0 | 0 | 0 | 0 | 0 | 0
STOG | 0 | 0 | 0 | 0 | 0 | 0
STWD | 0 | 0 | 0 | 0 | 0 | 0
WT | 0 | 0 | 0 | 0 | 0 | 0
IGCC | 0 | 0 | 0 | 0 | 0 | 0
DemandResponse | 0 | 0 | 0 | 0 | 0 | 0
IGCC-CCS | 0 | 0 | 0 | 0 | 0 | 0
WT_off | 0 | 0 | 0 | 0 | 0 | 0
PseudoUnit | 0 | 0 | 0 | 0 | 0 | 0
FixedInterchange | 0 | 0 | 0 | 0 | 0 | 0
Levelized Capital Costs by Reporting Type: HQ_NY
ReportingType | 2015 | 2020 | 2025 | 2030 | 2035 | 2040
BM | 0 | 0 | 0 | 0 | 0 | 0
CC | 0 | 0 | 0 | 0 | 0 | 0
CSP | 0 | 0 | 0 | 0 | 0 | 0
CT | 0 | 0 | 0 | 0 | 0 | 0
Coal | 0 | 0 | 0 | 0 | 0 | 0
Geo | 0 | 0 | 0 | 0 | 0 | 0
H | 0 | 0 | 0 | 0 | 0 | 0
LFG | 0 | 0 | 0 | 0 | 0 | 0
Nuc | 0 | 0 | 0 | 0 | 0 | 0
PS | 0 | 0 | 0 | 0 | 0 | 0
PV | 0 | 0 | 0 | 0 | 0 | 0
PeakG | 0 | 0 | 0 | 0 | 0 | 0
PeakO | 0 | 0 | 0 | 0 | 0 | 0
ST | 0 | 0 | 0 | 0 | 0 | 0
STOG | 0 | 0 | 0 | 0 | 0 | 0
STWD | 0 | 0 | 0 | 0 | 0 | 0
WT | 0 | 0 | 0 | 0 | 0 | 0
IGCC | 0 | 0 | 0 | 0 | 0 | 0
DemandResponse | 0 | 0 | 0 | 0 | 0 | 0
IGCC-CCS | 0 | 0 | 0 | 0 | 0 | 0
WT_off | 0 | 0 | 0 | 0 | 0 | 0
PseudoUnit | 0 | 0 | 0 | 0 | 0 | 0
FixedInterchange | 0 | 0 | 0 | 0 | 0 | 0
Levelized Capital Costs by Reporting Type: MARITIMES
ReportingType | 2015 | 2020 | 2025 | 2030 | 2035 | 2040
BM | 0 | 0 | 0 | 0 | 0 | 0
CC | 0 | 0 | 0 | 0 | 0 | 0
CSP | 0 | 0 | 0 | 0 | 0 | 0
CT | 0 | 0 | 0 | 0 | 0 | 0
Coal | 0 | 0 | 0 | 0 | 0 | 0
Geo | 0 | 0 | 0 | 0 | 0 | 0
H | 0 | 0 | 0 | 0 | 0 | 0
LFG | 0 | 0 | 0 | 0 | 0 | 0
Nuc | 0 | 0 | 0 | 0 | 0 | 0
PS | 0 | 0 | 0 | 0 | 0 | 0
PV | 0 | 0 | 0 | 0 | 0 | 0
PeakG | 0 | 0 | 0 | 0 | 0 | 0
PeakO | 0 | 0 | 0 | 0 | 0 | 0
ST | 0 | 0 | 0 | 0 | 0 | 0
STOG | 0 | 0 | 0 | 0 | 0 | 0
STWD | 0 | 0 | 0 | 0 | 0 | 0
WT | 0 | 0 | 0 | 0 | 0 | 0
IGCC | 0 | 0 | 0 | 0 | 0 | 0
DemandResponse | 0 | 0 | 0 | 0 | 0 | 0
IGCC-CCS | 0 | 0 | 0 | 0 | 0 | 0
WT_off | 0 | 0 | 0 | 0 | 0 | 0
PseudoUnit | 0 | 0 | 0 | 0 | 0 | 0
FixedInterchange | 0 | 0 | 0 | 0 | 0 | 0
Levelized Capital Costs by Reporting Type: All
ReportingType | 2015 | 2020 | 2025 | 2030 | 2035 | 2040
BM | 541.24 | 599.28 | 768.56 | 772.44 | 7365.52 | 22173.75
CC | 12482.93 | 18602.07 | 18617.93 | 18634.05 | 18492.42 | 6158.44
CSP | 0 | 0 | 0 | 0 | 0 | 0
CT | 541.57 | 575.61 | 575.61 | 558.65 | 94.09 | 60.06
Coal | 3114.71 | 3114.71 | 3114.71 | 3114.71 | 3114.71 | 3114.71
Geo | 39.14 | 603.27 | 1735.89 | 1721.64 | 1696.76 | 1132.63
H | 0 | 427.65 | 1479.95 | 1950.33 | 2572.64 | 2616.64
LFG | 42.41 | 454.45 | 886.29 | 1018.47 | 985.9 | 573.85
Nuc | 684.91 | 3259.17 | 11249.36 | 31373.65 | 59624.63 | 88211.04
PS | 0 | 0 | 0 | 0 | 0 | 0
PV | 612.43 | 1338.38 | 1628.24 | 1684.44 | 1076.2 | 411.86
PeakG | 0 | 0 | 0 | 0 | 0 | 0
PeakO | 0 | 0 | 0 | 0 | 0 | 0
ST | 306.41 | 571.2 | 638.77 | 611.24 | 1396.48 | 1434.97
STOG | 0 | 0 | 0 | 0 | 0 | 0
STWD | 0 | 0 | 0 | 0 | 0 | 0
WT | 6098.69 | 26983.91 | 45874.92 | 71251.9 | 76363.82 | 57859.31
IGCC | 215.26 | 215.26 | 215.26 | 215.26 | 215.26 | 215.26
DemandResponse | 0 | 0 | 0 | 0 | 0 | 0
IGCC-CCS | 0 | 0 | 0 | 0 | 0 | 0
WT_off | 283.77 | 283.77 | 824.12 | 824.12 | 11988.08 | 16078.23
PseudoUnit | 0 | 0 | 0 | 0 | 0 | 0
FixedInterchange | 0 | 0 | 0 | 0 | 0 | 0
Levelized Capital Costs by Reporting Type: EI_US
ReportingType | 2015 | 2020 | 2025 | 2030 | 2035 | 2040
BM | 324.96 | 382.99 | 552.28 | 556.16 | 5597.45 | 19555.27
CC | 9702.42 | 15154.97 | 15170.84 | 15186.96 | 15045.32 | 5491.85
CSP | 0 | 0 | 0 | 0 | 0 | 0
CT | 352.32 | 386.36 | 386.36 | 369.4 | 94.09 | 60.06
Coal | 2318.08 | 2318.08 | 2318.08 | 2318.08 | 2318.08 | 2318.08
Geo | 0 | 0 | 0 | 0 | 0 | 0
H | 0 | 186.51 | 746.02 | 747.01 | 1112.56 | 1142.56
LFG | 29.9 | 234.74 | 534.1 | 632.19 | 611.72 | 406.88
Nuc | 684.91 | 3259.17 | 6688.92 | 18987.63 | 34322.07 | 57287.21
PS | 0 | 0 | 0 | 0 | 0 | 0
PV | 28.13 | 754.08 | 1043.94 | 1100.14 | 1076.2 | 411.86
PeakG | 0 | 0 | 0 | 0 | 0 | 0
PeakO | 0 | 0 | 0 | 0 | 0 | 0
ST | 0 | 0 | 0 | 0 | 0 | 0
STOG | 0 | 0 | 0 | 0 | 0 | 0
STWD | 0 | 0 | 0 | 0 | 0 | 0
WT | 4589.99 | 21210.44 | 33256.67 | 53764.69 | 57881.44 | 42812.81
IGCC | 215.26 | 215.26 | 215.26 | 215.26 | 215.26 | 215.26
DemandResponse | 0 | 0 | 0 | 0 | 0 | 0
IGCC-CCS | 0 | 0 | 0 | 0 | 0 | 0
WT_off | 283.77 | 283.77 | 824.12 | 824.12 | 11988.08 | 16078.23
PseudoUnit | 0 | 0 | 0 | 0 | 0 | 0
FixedInterchange | 0 | 0 | 0 | 0 | 0 | 0
Levelized Capital Costs by Reporting Type: EI_Canada
ReportingType | 2015 | 2020 | 2025 | 2030 | 2035 | 2040
BM | 144.8 | 144.8 | 144.8 | 144.8 | 144.8 | 144.8
CC | 175.41 | 175.41 | 175.41 | 175.41 | 175.41 | 0
CSP | 0 | 0 | 0 | 0 | 0 | 0
CT | 41.8 | 41.8 | 41.8 | 41.8 | 0 | 0
Coal | 0 | 0 | 0 | 0 | 0 | 0
Geo | 0 | 0 | 0 | 0 | 0 | 0
H | 0 | 241.14 | 733.92 | 1203.31 | 1349.66 | 1363.66
LFG | 5.12 | 5.12 | 5.12 | 5.12 | 0.17 | 0.17
Nuc | 0 | 0 | 0 | 0 | 0 | 0
PS | 0 | 0 | 0 | 0 | 0 | 0
PV | 539.74 | 539.74 | 539.74 | 539.74 | 0 | 0
PeakG | 0 | 0 | 0 | 0 | 0 | 0
PeakO | 0 | 0 | 0 | 0 | 0 | 0
ST | 0 | 0 | 0 | 0 | 0 | 0
STOG | 0 | 0 | 0 | 0 | 0 | 0
STWD | 0 | 0 | 0 | 0 | 0 | 0
WT | 747.62 | 747.62 | 747.62 | 747.62 | 0 | 0
IGCC | 0 | 0 | 0 | 0 | 0 | 0
DemandResponse | 0 | 0 | 0 | 0 | 0 | 0
IGCC-CCS | 0 | 0 | 0 | 0 | 0 | 0
WT_off | 0 | 0 | 0 | 0 | 0 | 0
PseudoUnit | 0 | 0 | 0 | 0 | 0 | 0
FixedInterchange | 0 | 0 | 0 | 0 | 0 | 0
Levelized Capital Costs by Reporting Type: EI
ReportingType | 2015 | 2020 | 2025 | 2030 | 2035 | 2040
BM | 469.76 | 527.8 | 697.08 | 700.96 | 5742.25 | 19700.08
CC | 9877.83 | 15330.38 | 15346.25 | 15362.37 | 15220.73 | 5491.85
CSP | 0 | 0 | 0 | 0 | 0 | 0
CT | 394.12 | 428.16 | 428.16 | 411.2 | 94.09 | 60.06
Coal | 2318.08 | 2318.08 | 2318.08 | 2318.08 | 2318.08 | 2318.08
Geo | 0 | 0 | 0 | 0 | 0 | 0
H | 0 | 427.65 | 1479.95 | 1950.33 | 2462.22 | 2506.22
LFG | 35.02 | 239.86 | 539.22 | 637.31 | 611.89 | 407.05
Nuc | 684.91 | 3259.17 | 6688.92 | 18987.63 | 34322.07 | 57287.21
PS | 0 | 0 | 0 | 0 | 0 | 0
PV | 567.88 | 1293.82 | 1583.68 | 1639.88 | 1076.2 | 411.86
PeakG | 0 | 0 | 0 | 0 | 0 | 0
PeakO | 0 | 0 | 0 | 0 | 0 | 0
ST | 0 | 0 | 0 | 0 | 0 | 0
STOG | 0 | 0 | 0 | 0 | 0 | 0
STWD | 0 | 0 | 0 | 0 | 0 | 0
WT | 5337.61 | 21958.06 | 34004.3 | 54512.32 | 57881.44 | 42812.81
IGCC | 215.26 | 215.26 | 215.26 | 215.26 | 215.26 | 215.26
DemandResponse | 0 | 0 | 0 | 0 | 0 | 0
IGCC-CCS | 0 | 0 | 0 | 0 | 0 | 0
WT_off | 283.77 | 283.77 | 824.12 | 824.12 | 11988.08 | 16078.23
PseudoUnit | 0 | 0 | 0 | 0 | 0 | 0
FixedInterchange | 0 | 0 | 0 | 0 | 0 | 0
Levelized Capital Costs by Reporting Type: Outside_EI
ReportingType | 2015 | 2020 | 2025 | 2030 | 2035 | 2040
BM | 71.48 | 71.48 | 71.48 | 71.48 | 1623.27 | 2473.67
CC | 2605.09 | 3271.68 | 3271.68 | 3271.68 | 3271.68 | 666.59
CSP | 0 | 0 | 0 | 0 | 0 | 0
CT | 147.45 | 147.45 | 147.45 | 147.45 | 0 | 0
Coal | 796.63 | 796.63 | 796.63 | 796.63 | 796.63 | 796.63
Geo | 39.14 | 603.27 | 1735.89 | 1721.64 | 1696.76 | 1132.63
H | 0 | 0 | 0 | 0 | 110.42 | 110.42
LFG | 7.39 | 214.59 | 347.08 | 381.16 | 374.01 | 166.8
Nuc | 0 | 0 | 4560.43 | 12386.02 | 25302.56 | 30923.83
PS | 0 | 0 | 0 | 0 | 0 | 0
PV | 44.56 | 44.56 | 44.56 | 44.56 | 0 | 0
PeakG | 0 | 0 | 0 | 0 | 0 | 0
PeakO | 0 | 0 | 0 | 0 | 0 | 0
ST | 306.41 | 571.2 | 638.77 | 611.24 | 1396.48 | 1434.97
STOG | 0 | 0 | 0 | 0 | 0 | 0
STWD | 0 | 0 | 0 | 0 | 0 | 0
WT | 761.07 | 5025.85 | 11870.63 | 16739.58 | 18482.38 | 15046.5
IGCC | 0 | 0 | 0 | 0 | 0 | 0
DemandResponse | 0 | 0 | 0 | 0 | 0 | 0
IGCC-CCS | 0 | 0 | 0 | 0 | 0 | 0
WT_off | 0 | 0 | 0 | 0 | 0 | 0
PseudoUnit | 0 | 0 | 0 | 0 | 0 | 0
FixedInterchange | 0 | 0 | 0 | 0 | 0 | 0
#13 | 0: Levelized Retrofit Capital Costs ($million)
Levelized Retrofit Capital Costs by Reporting Type: Entergy
ReportingType | 2015 | 2020 | 2025 | 2030 | 2035 | 2040
BM | 0 | 0 | 0 | 0 | 0 | 0
CC | 0 | 0 | 0 | 0 | 0 | 0
CSP | 0 | 0 | 0 | 0 | 0 | 0
CT | 0 | 0 | 0 | 0 | 0 | 0
Coal | 0 | 0 | 0 | 0 | 0 | 0
Geo | 0 | 0 | 0 | 0 | 0 | 0
H | 0 | 0 | 0 | 0 | 0 | 0
LFG | 0 | 0 | 0 | 0 | 0 | 0
Nuc | 0 | 0 | 0 | 0 | 0 | 0
PS | 0 | 0 | 0 | 0 | 0 | 0
PV | 0 | 0 | 0 | 0 | 0 | 0
PeakG | 0 | 0 | 0 | 0 | 0 | 0
PeakO | 0 | 0 | 0 | 0 | 0 | 0
ST | 0 | 0 | 0 | 0 | 0 | 0
STOG | 0 | 0 | 0 | 0 | 0 | 0
STWD | 0 | 0 | 0 | 0 | 0 | 0
WT | 0 | 0 | 0 | 0 | 0 | 0
IGCC | 0 | 0 | 0 | 0 | 0 | 0
DemandResponse | 0 | 0 | 0 | 0 | 0 | 0
IGCC-CCS | 0 | 0 | 0 | 0 | 0 | 0
WT_off | 0 | 0 | 0 | 0 | 0 | 0
PseudoUnit | 0 | 0 | 0 | 0 | 0 | 0
FixedInterchange | 0 | 0 | 0 | 0 | 0 | 0
Levelized Retrofit Capital Costs by Reporting Type: FRCC
ReportingType | 2015 | 2020 | 2025 | 2030 | 2035 | 2040
BM | 0 | 0 | 0 | 0 | 0 | 0
CC | 0 | 0 | 0 | 0 | 0 | 0
CSP | 0 | 0 | 0 | 0 | 0 | 0
CT | 0 | 0 | 0 | 0 | 0 | 0
Coal | 73.1 | 19.4 | 19.4 | 74.55 | 219.32 | 192.84
Geo | 0 | 0 | 0 | 0 | 0 | 0
H | 0 | 0 | 0 | 0 | 0 | 0
LFG | 0 | 0 | 0 | 0 | 0 | 0
Nuc | 0 | 0 | 0 | 0 | 0 | 0
PS | 0 | 0 | 0 | 0 | 0 | 0
PV | 0 | 0 | 0 | 0 | 0 | 0
PeakG | 0 | 0 | 0 | 0 | 0 | 0
PeakO | 0 | 0 | 0 | 0 | 0 | 0
ST | 0 | 0 | 0 | 0 | 0 | 0
STOG | 0 | 0 | 0 | 0 | 0 | 0
STWD | 0 | 0 | 0 | 0 | 0 | 0
WT | 0 | 0 | 0 | 0 | 0 | 0
IGCC | 0 | 0 | 0 | 0 | 0 | 0
DemandResponse | 0 | 0 | 0 | 0 | 0 | 0
IGCC-CCS | 0 | 0 | 0 | 0 | 0 | 0
WT_off | 0 | 0 | 0 | 0 | 0 | 0
PseudoUnit | 0 | 0 | 0 | 0 | 0 | 0
FixedInterchange | 0 | 0 | 0 | 0 | 0 | 0
Levelized Retrofit Capital Costs by Reporting Type: MAPP_US
ReportingType | 2015 | 2020 | 2025 | 2030 | 2035 | 2040
BM | 0 | 0 | 0 | 0 | 0 | 0
CC | 0 | 0 | 0 | 0 | 0 | 0
CSP | 0 | 0 | 0 | 0 | 0 | 0
CT | 0 | 0 | 0 | 0 | 0 | 0
Coal | 22.36 | 29.53 | 7.17 | 0 | 0 | 0
Geo | 0 | 0 | 0 | 0 | 0 | 0
H | 0 | 0 | 0 | 0 | 0 | 0
LFG | 0 | 0 | 0 | 0 | 0 | 0
Nuc | 0 | 0 | 0 | 0 | 0 | 0
PS | 0 | 0 | 0 | 0 | 0 | 0
PV | 0 | 0 | 0 | 0 | 0 | 0
PeakG | 0 | 0 | 0 | 0 | 0 | 0
PeakO | 0 | 0 | 0 | 0 | 0 | 0
ST | 0 | 0 | 0 | 0 | 0 | 0
STOG | 0 | 0 | 0 | 0 | 0 | 0
STWD | 0 | 0 | 0 | 0 | 0 | 0
WT | 0 | 0 | 0 | 0 | 0 | 0
IGCC | 0 | 0 | 0 | 0 | 0 | 0
DemandResponse | 0 | 0 | 0 | 0 | 0 | 0
IGCC-CCS | 0 | 0 | 0 | 0 | 0 | 0
WT_off | 0 | 0 | 0 | 0 | 0 | 0
PseudoUnit | 0 | 0 | 0 | 0 | 0 | 0
FixedInterchange | 0 | 0 | 0 | 0 | 0 | 0
Levelized Retrofit Capital Costs by Reporting Type: MISO_IN
ReportingType | 2015 | 2020 | 2025 | 2030 | 2035 | 2040
BM | 0 | 0 | 0 | 0 | 0 | 0
CC | 0 | 0 | 0 | 0 | 0 | 0
CSP | 0 | 0 | 0 | 0 | 0 | 0
CT | 0 | 0 | 0 | 0 | 0 | 0
Coal | 0 | 76.33 | 83.98 | 128.18 | 556.16 | 456.01
Geo | 0 | 0 | 0 | 0 | 0 | 0
H | 0 | 0 | 0 | 0 | 0 | 0
LFG | 0 | 0 | 0 | 0 | 0 | 0
Nuc | 0 | 0 | 0 | 0 | 0 | 0
PS | 0 | 0 | 0 | 0 | 0 | 0
PV | 0 | 0 | 0 | 0 | 0 | 0
PeakG | 0 | 0 | 0 | 0 | 0 | 0
PeakO | 0 | 0 | 0 | 0 | 0 | 0
ST | 0 | 0 | 0 | 0 | 0 | 0
STOG | 0 | 0 | 0 | 0 | 0 | 0
STWD | 0 | 0 | 0 | 0 | 0 | 0
WT | 0 | 0 | 0 | 0 | 0 | 0
IGCC | 0 | 0 | 0 | 0 | 0 | 0
DemandResponse | 0 | 0 | 0 | 0 | 0 | 0
IGCC-CCS | 0 | 0 | 0 | 0 | 0 | 0
WT_off | 0 | 0 | 0 | 0 | 0 | 0
PseudoUnit | 0 | 0 | 0 | 0 | 0 | 0
FixedInterchange | 0 | 0 | 0 | 0 | 0 | 0
Levelized Retrofit Capital Costs by Reporting Type: MISO_MI
ReportingType | 2015 | 2020 | 2025 | 2030 | 2035 | 2040
BM | 0 | 0 | 0 | 0 | 0 | 0
CC | 0 | 0 | 0 | 0 | 0 | 0
CSP | 0 | 0 | 0 | 0 | 0 | 0
CT | 0 | 0 | 0 | 0 | 0 | 0
Coal | 15.14 | 15.14 | 0 | 0 | 0 | 0
Geo | 0 | 0 | 0 | 0 | 0 | 0
H | 0 | 0 | 0 | 0 | 0 | 0
LFG | 0 | 0 | 0 | 0 | 0 | 0
Nuc | 0 | 0 | 0 | 0 | 0 | 0
PS | 0 | 0 | 0 | 0 | 0 | 0
PV | 0 | 0 | 0 | 0 | 0 | 0
PeakG | 0 | 0 | 0 | 0 | 0 | 0
PeakO | 0 | 0 | 0 | 0 | 0 | 0
ST | 0 | 0 | 0 | 0 | 0 | 0
STOG | 0 | 0 | 0 | 0 | 0 | 0
STWD | 0 | 0 | 0 | 0 | 0 | 0
WT | 0 | 0 | 0 | 0 | 0 | 0
IGCC | 0 | 0 | 0 | 0 | 0 | 0
DemandResponse | 0 | 0 | 0 | 0 | 0 | 0
IGCC-CCS | 0 | 0 | 0 | 0 | 0 | 0
WT_off | 0 | 0 | 0 | 0 | 0 | 0
PseudoUnit | 0 | 0 | 0 | 0 | 0 | 0
FixedInterchange | 0 | 0 | 0 | 0 | 0 | 0
Levelized Retrofit Capital Costs by Reporting Type: MISO_MO-IL
ReportingType | 2015 | 2020 | 2025 | 2030 | 2035 | 2040
BM | 0 | 0 | 0 | 0 | 0 | 0
CC | 0 | 0 | 0 | 0 | 0 | 0
CSP | 0 | 0 | 0 | 0 | 0 | 0
CT | 0 | 0 | 0 | 0 | 0 | 0
Coal | 9.29 | 16.88 | 19.33 | 38.59 | 114.18 | 78.04
Geo | 0 | 0 | 0 | 0 | 0 | 0
H | 0 | 0 | 0 | 0 | 0 | 0
LFG | 0 | 0 | 0 | 0 | 0 | 0
Nuc | 0 | 0 | 0 | 0 | 0 | 0
PS | 0 | 0 | 0 | 0 | 0 | 0
PV | 0 | 0 | 0 | 0 | 0 | 0
PeakG | 0 | 0 | 0 | 0 | 0 | 0
PeakO | 0 | 0 | 0 | 0 | 0 | 0
ST | 0 | 0 | 0 | 0 | 0 | 0
STOG | 0 | 0 | 0 | 0 | 0 | 0
STWD | 0 | 0 | 0 | 0 | 0 | 0
WT | 0 | 0 | 0 | 0 | 0 | 0
IGCC | 0 | 0 | 0 | 0 | 0 | 0
DemandResponse | 0 | 0 | 0 | 0 | 0 | 0
IGCC-CCS | 0 | 0 | 0 | 0 | 0 | 0
WT_off | 0 | 0 | 0 | 0 | 0 | 0
PseudoUnit | 0 | 0 | 0 | 0 | 0 | 0
FixedInterchange | 0 | 0 | 0 | 0 | 0 | 0
Levelized Retrofit Capital Costs by Reporting Type: MISO_W
ReportingType | 2015 | 2020 | 2025 | 2030 | 2035 | 2040
BM | 0 | 0 | 0 | 0 | 0 | 0
CC | 0 | 0 | 0 | 0 | 0 | 0
CSP | 0 | 0 | 0 | 0 | 0 | 0
CT | 0 | 0 | 0 | 0 | 0 | 0
Coal | 26.68 | 21.52 | 147.5 | 125.98 | 0 | 0
Geo | 0 | 0 | 0 | 0 | 0 | 0
H | 0 | 0 | 0 | 0 | 0 | 0
LFG | 0 | 0 | 0 | 0 | 0 | 0
Nuc | 0 | 0 | 0 | 0 | 0 | 0
PS | 0 | 0 | 0 | 0 | 0 | 0
PV | 0 | 0 | 0 | 0 | 0 | 0
PeakG | 0 | 0 | 0 | 0 | 0 | 0
PeakO | 0 | 0 | 0 | 0 | 0 | 0
ST | 0 | 0 | 0 | 0 | 0 | 0
STOG | 0 | 0 | 0 | 0 | 0 | 0
STWD | 0 | 0 | 0 | 0 | 0 | 0
WT | 0 | 0 | 0 | 0 | 0 | 0
IGCC | 0 | 0 | 0 | 0 | 0 | 0
DemandResponse | 0 | 0 | 0 | 0 | 0 | 0
IGCC-CCS | 0 | 0 | 0 | 0 | 0 | 0
WT_off | 0 | 0 | 0 | 0 | 0 | 0
PseudoUnit | 0 | 0 | 0 | 0 | 0 | 0
FixedInterchange | 0 | 0 | 0 | 0 | 0 | 0
Levelized Retrofit Capital Costs by Reporting Type: MISO_WUMS
ReportingType | 2015 | 2020 | 2025 | 2030 | 2035 | 2040
BM | 0 | 0 | 0 | 0 | 0 | 0
CC | 0 | 0 | 0 | 0 | 0 | 0
CSP | 0 | 0 | 0 | 0 | 0 | 0
CT | 0 | 0 | 0 | 0 | 0 | 0
Coal | 197.26 | 175.87 | 28.95 | 38.54 | 114.02 | 144.75
Geo | 0 | 0 | 0 | 0 | 0 | 0
H | 0 | 0 | 0 | 0 | 0 | 0
LFG | 0 | 0 | 0 | 0 | 0 | 0
Nuc | 0 | 0 | 0 | 0 | 0 | 0
PS | 0 | 0 | 0 | 0 | 0 | 0
PV | 0 | 0 | 0 | 0 | 0 | 0
PeakG | 0 | 0 | 0 | 0 | 0 | 0
PeakO | 0 | 0 | 0 | 0 | 0 | 0
ST | 0 | 0 | 0 | 0 | 0 | 0
STOG | 0 | 0 | 0 | 0 | 0 | 0
STWD | 0 | 0 | 0 | 0 | 0 | 0
WT | 0 | 0 | 0 | 0 | 0 | 0
IGCC | 0 | 0 | 0 | 0 | 0 | 0
DemandResponse | 0 | 0 | 0 | 0 | 0 | 0
IGCC-CCS | 0 | 0 | 0 | 0 | 0 | 0
WT_off | 0 | 0 | 0 | 0 | 0 | 0
PseudoUnit | 0 | 0 | 0 | 0 | 0 | 0
FixedInterchange | 0 | 0 | 0 | 0 | 0 | 0
Levelized Retrofit Capital Costs by Reporting Type: Nebraska
ReportingType | 2015 | 2020 | 2025 | 2030 | 2035 | 2040
BM | 0 | 0 | 0 | 0 | 0 | 0
CC | 0 | 0 | 0 | 0 | 0 | 0
CSP | 0 | 0 | 0 | 0 | 0 | 0
CT | 0 | 0 | 0 | 0 | 0 | 0
Coal | 0 | 88.77 | 88.77 | 0 | 0 | 18.66
Geo | 0 | 0 | 0 | 0 | 0 | 0
H | 0 | 0 | 0 | 0 | 0 | 0
LFG | 0 | 0 | 0 | 0 | 0 | 0
Nuc | 0 | 0 | 0 | 0 | 0 | 0
PS | 0 | 0 | 0 | 0 | 0 | 0
PV | 0 | 0 | 0 | 0 | 0 | 0
PeakG | 0 | 0 | 0 | 0 | 0 | 0
PeakO | 0 | 0 | 0 | 0 | 0 | 0
ST | 0 | 0 | 0 | 0 | 0 | 0
STOG | 0 | 0 | 0 | 0 | 0 | 0
STWD | 0 | 0 | 0 | 0 | 0 | 0
WT | 0 | 0 | 0 | 0 | 0 | 0
IGCC | 0 | 0 | 0 | 0 | 0 | 0
DemandResponse | 0 | 0 | 0 | 0 | 0 | 0
IGCC-CCS | 0 | 0 | 0 | 0 | 0 | 0
WT_off | 0 | 0 | 0 | 0 | 0 | 0
PseudoUnit | 0 | 0 | 0 | 0 | 0 | 0
FixedInterchange | 0 | 0 | 0 | 0 | 0 | 0
Levelized Retrofit Capital Costs by Reporting Type: NEISO
ReportingType | 2015 | 2020 | 2025 | 2030 | 2035 | 2040
BM | 0 | 0 | 0 | 0 | 0 | 0
CC | 0 | 0 | 0 | 0 | 0 | 0
CSP | 0 | 0 | 0 | 0 | 0 | 0
CT | 0 | 0 | 0 | 0 | 0 | 0
Coal | 29.15 | 29.15 | 0 | 0 | 0 | 0
Geo | 0 | 0 | 0 | 0 | 0 | 0
H | 0 | 0 | 0 | 0 | 0 | 0
LFG | 0 | 0 | 0 | 0 | 0 | 0
Nuc | 0 | 0 | 0 | 0 | 0 | 0
PS | 0 | 0 | 0 | 0 | 0 | 0
PV | 0 | 0 | 0 | 0 | 0 | 0
PeakG | 0 | 0 | 0 | 0 | 0 | 0
PeakO | 0 | 0 | 0 | 0 | 0 | 0
ST | 0 | 0 | 0 | 0 | 0 | 0
STOG | 0 | 0 | 0 | 0 | 0 | 0
STWD | 0 | 0 | 0 | 0 | 0 | 0
WT | 0 | 0 | 0 | 0 | 0 | 0
IGCC | 0 | 0 | 0 | 0 | 0 | 0
DemandResponse | 0 | 0 | 0 | 0 | 0 | 0
IGCC-CCS | 0 | 0 | 0 | 0 | 0 | 0
WT_off | 0 | 0 | 0 | 0 | 0 | 0
PseudoUnit | 0 | 0 | 0 | 0 | 0 | 0
FixedInterchange | 0 | 0 | 0 | 0 | 0 | 0
Levelized Retrofit Capital Costs by Reporting Type: NonRTO_Midwest
ReportingType | 2015 | 2020 | 2025 | 2030 | 2035 | 2040
BM | 0 | 0 | 0 | 0 | 0 | 0
CC | 0 | 0 | 0 | 0 | 0 | 0
CSP | 0 | 0 | 0 | 0 | 0 | 0
CT | 0 | 0 | 0 | 0 | 0 | 0
Coal | 165.72 | 170.57 | 86.9 | 155.94 | 315.37 | 213.79
Geo | 0 | 0 | 0 | 0 | 0 | 0
H | 0 | 0 | 0 | 0 | 0 | 0
LFG | 0 | 0 | 0 | 0 | 0 | 0
Nuc | 0 | 0 | 0 | 0 | 0 | 0
PS | 0 | 0 | 0 | 0 | 0 | 0
PV | 0 | 0 | 0 | 0 | 0 | 0
PeakG | 0 | 0 | 0 | 0 | 0 | 0
PeakO | 0 | 0 | 0 | 0 | 0 | 0
ST | 0 | 0 | 0 | 0 | 0 | 0
STOG | 0 | 0 | 0 | 0 | 0 | 0
STWD | 0 | 0 | 0 | 0 | 0 | 0
WT | 0 | 0 | 0 | 0 | 0 | 0
IGCC | 0 | 0 | 0 | 0 | 0 | 0
DemandResponse | 0 | 0 | 0 | 0 | 0 | 0
IGCC-CCS | 0 | 0 | 0 | 0 | 0 | 0
WT_off | 0 | 0 | 0 | 0 | 0 | 0
PseudoUnit | 0 | 0 | 0 | 0 | 0 | 0
FixedInterchange | 0 | 0 | 0 | 0 | 0 | 0
Levelized Retrofit Capital Costs by Reporting Type: NYISO_A-F
ReportingType | 2015 | 2020 | 2025 | 2030 | 2035 | 2040
BM | 0 | 0 | 0 | 0 | 0 | 0
CC | 0 | 0 | 0 | 0 | 0 | 0
CSP | 0 | 0 | 0 | 0 | 0 | 0
CT | 0 | 0 | 0 | 0 | 0 | 0
Coal | 0 | 0 | 0 | 0 | 0 | 0
Geo | 0 | 0 | 0 | 0 | 0 | 0
H | 0 | 0 | 0 | 0 | 0 | 0
LFG | 0 | 0 | 0 | 0 | 0 | 0
Nuc | 0 | 0 | 0 | 0 | 0 | 0
PS | 0 | 0 | 0 | 0 | 0 | 0
PV | 0 | 0 | 0 | 0 | 0 | 0
PeakG | 0 | 0 | 0 | 0 | 0 | 0
PeakO | 0 | 0 | 0 | 0 | 0 | 0
ST | 0 | 0 | 0 | 0 | 0 | 0
STOG | 0 | 0 | 0 | 0 | 0 | 0
STWD | 0 | 0 | 0 | 0 | 0 | 0
WT | 0 | 0 | 0 | 0 | 0 | 0
IGCC | 0 | 0 | 0 | 0 | 0 | 0
DemandResponse | 0 | 0 | 0 | 0 | 0 | 0
IGCC-CCS | 0 | 0 | 0 | 0 | 0 | 0
WT_off | 0 | 0 | 0 | 0 | 0 | 0
PseudoUnit | 0 | 0 | 0 | 0 | 0 | 0
FixedInterchange | 0 | 0 | 0 | 0 | 0 | 0
Levelized Retrofit Capital Costs by Reporting Type: NYISO_G-I
ReportingType | 2015 | 2020 | 2025 | 2030 | 2035 | 2040
BM | 0 | 0 | 0 | 0 | 0 | 0
CC | 0 | 0 | 0 | 0 | 0 | 0
CSP | 0 | 0 | 0 | 0 | 0 | 0
CT | 0 | 0 | 0 | 0 | 0 | 0
Coal | 0 | 0 | 0 | 0 | 0 | 0
Geo | 0 | 0 | 0 | 0 | 0 | 0
H | 0 | 0 | 0 | 0 | 0 | 0
LFG | 0 | 0 | 0 | 0 | 0 | 0
Nuc | 0 | 0 | 0 | 0 | 0 | 0
PS | 0 | 0 | 0 | 0 | 0 | 0
PV | 0 | 0 | 0 | 0 | 0 | 0
PeakG | 0 | 0 | 0 | 0 | 0 | 0
PeakO | 0 | 0 | 0 | 0 | 0 | 0
ST | 0 | 0 | 0 | 0 | 0 | 0
STOG | 0 | 0 | 0 | 0 | 0 | 0
STWD | 0 | 0 | 0 | 0 | 0 | 0
WT | 0 | 0 | 0 | 0 | 0 | 0
IGCC | 0 | 0 | 0 | 0 | 0 | 0
DemandResponse | 0 | 0 | 0 | 0 | 0 | 0
IGCC-CCS | 0 | 0 | 0 | 0 | 0 | 0
WT_off | 0 | 0 | 0 | 0 | 0 | 0
PseudoUnit | 0 | 0 | 0 | 0 | 0 | 0
FixedInterchange | 0 | 0 | 0 | 0 | 0 | 0
Levelized Retrofit Capital Costs by Reporting Type: NYISO_J-K
ReportingType | 2015 | 2020 | 2025 | 2030 | 2035 | 2040
BM | 0 | 0 | 0 | 0 | 0 | 0
CC | 0 | 0 | 0 | 0 | 0 | 0
CSP | 0 | 0 | 0 | 0 | 0 | 0
CT | 0 | 0 | 0 | 0 | 0 | 0
Coal | 0 | 0 | 0 | 0 | 0 | 0
Geo | 0 | 0 | 0 | 0 | 0 | 0
H | 0 | 0 | 0 | 0 | 0 | 0
LFG | 0 | 0 | 0 | 0 | 0 | 0
Nuc | 0 | 0 | 0 | 0 | 0 | 0
PS | 0 | 0 | 0 | 0 | 0 | 0
PV | 0 | 0 | 0 | 0 | 0 | 0
PeakG | 0 | 0 | 0 | 0 | 0 | 0
PeakO | 0 | 0 | 0 | 0 | 0 | 0
ST | 0 | 0 | 0 | 0 | 0 | 0
STOG | 0 | 0 | 0 | 0 | 0 | 0
STWD | 0 | 0 | 0 | 0 | 0 | 0
WT | 0 | 0 | 0 | 0 | 0 | 0
IGCC | 0 | 0 | 0 | 0 | 0 | 0
DemandResponse | 0 | 0 | 0 | 0 | 0 | 0
IGCC-CCS | 0 | 0 | 0 | 0 | 0 | 0
WT_off | 0 | 0 | 0 | 0 | 0 | 0
PseudoUnit | 0 | 0 | 0 | 0 | 0 | 0
FixedInterchange | 0 | 0 | 0 | 0 | 0 | 0
Levelized Retrofit Capital Costs by Reporting Type: PJM_E
ReportingType | 2015 | 2020 | 2025 | 2030 | 2035 | 2040
BM | 0 | 0 | 0 | 0 | 0 | 0
CC | 0 | 0 | 0 | 0 | 0 | 0
CSP | 0 | 0 | 0 | 0 | 0 | 0
CT | 0 | 0 | 0 | 0 | 0 | 0
Coal | 22.45 | 22.45 | 0 | 2.25 | 44.28 | 51.92
Geo | 0 | 0 | 0 | 0 | 0 | 0
H | 0 | 0 | 0 | 0 | 0 | 0
LFG | 0 | 0 | 0 | 0 | 0 | 0
Nuc | 0 | 0 | 0 | 0 | 0 | 0
PS | 0 | 0 | 0 | 0 | 0 | 0
PV | 0 | 0 | 0 | 0 | 0 | 0
PeakG | 0 | 0 | 0 | 0 | 0 | 0
PeakO | 0 | 0 | 0 | 0 | 0 | 0
ST | 0 | 0 | 0 | 0 | 0 | 0
STOG | 0 | 0 | 0 | 0 | 0 | 0
STWD | 0 | 0 | 0 | 0 | 0 | 0
WT | 0 | 0 | 0 | 0 | 0 | 0
IGCC | 0 | 0 | 0 | 0 | 0 | 0
DemandResponse | 0 | 0 | 0 | 0 | 0 | 0
IGCC-CCS | 0 | 0 | 0 | 0 | 0 | 0
WT_off | 0 | 0 | 0 | 0 | 0 | 0
PseudoUnit | 0 | 0 | 0 | 0 | 0 | 0
FixedInterchange | 0 | 0 | 0 | 0 | 0 | 0
Levelized Retrofit Capital Costs by Reporting Type: PJM_ROM
ReportingType | 2015 | 2020 | 2025 | 2030 | 2035 | 2040
BM | 0 | 0 | 0 | 0 | 0 | 0
CC | 0 | 0 | 0 | 0 | 0 | 0
CSP | 0 | 0 | 0 | 0 | 0 | 0
CT | 0 | 0 | 0 | 0 | 0 | 0
Coal | 14.63 | 0.53 | 0.53 | 0 | 0.01 | 0
Geo | 0 | 0 | 0 | 0 | 0 | 0
H | 0 | 0 | 0 | 0 | 0 | 0
LFG | 0 | 0 | 0 | 0 | 0 | 0
Nuc | 0 | 0 | 0 | 0 | 0 | 0
PS | 0 | 0 | 0 | 0 | 0 | 0
PV | 0 | 0 | 0 | 0 | 0 | 0
PeakG | 0 | 0 | 0 | 0 | 0 | 0
PeakO | 0 | 0 | 0 | 0 | 0 | 0
ST | 0 | 0 | 0 | 0 | 0 | 0
STOG | 0 | 0 | 0 | 0 | 0 | 0
STWD | 0 | 0 | 0 | 0 | 0 | 0
WT | 0 | 0 | 0 | 0 | 0 | 0
IGCC | 0 | 0 | 0 | 0 | 0 | 0
DemandResponse | 0 | 0 | 0 | 0 | 0 | 0
IGCC-CCS | 0 | 0 | 0 | 0 | 0 | 0
WT_off | 0 | 0 | 0 | 0 | 0 | 0
PseudoUnit | 0 | 0 | 0 | 0 | 0 | 0
FixedInterchange | 0 | 0 | 0 | 0 | 0 | 0
Levelized Retrofit Capital Costs by Reporting Type: PJM_ROR
ReportingType | 2015 | 2020 | 2025 | 2030 | 2035 | 2040
BM | 0 | 0 | 0 | 0 | 0 | 0
CC | 0 | 0 | 0 | 0 | 0 | 0
CSP | 0 | 0 | 0 | 0 | 0 | 0
CT | 0 | 0 | 0 | 0 | 0 | 0
Coal | 47 | 142.68 | 434.1 | 543.74 | 778.06 | 525.74
Geo | 0 | 0 | 0 | 0 | 0 | 0
H | 0 | 0 | 0 | 0 | 0 | 0
LFG | 0 | 0 | 0 | 0 | 0 | 0
Nuc | 0 | 0 | 0 | 0 | 0 | 0
PS | 0 | 0 | 0 | 0 | 0 | 0
PV | 0 | 0 | 0 | 0 | 0 | 0
PeakG | 0 | 0 | 0 | 0 | 0 | 0
PeakO | 0 | 0 | 0 | 0 | 0 | 0
ST | 0 | 0 | 0 | 0 | 0 | 0
STOG | 0 | 0 | 0 | 0 | 0 | 0
STWD | 0 | 0 | 0 | 0 | 0 | 0
WT | 0 | 0 | 0 | 0 | 0 | 0
IGCC | 0 | 0 | 0 | 0 | 0 | 0
DemandResponse | 0 | 0 | 0 | 0 | 0 | 0
IGCC-CCS | 0 | 0 | 0 | 0 | 0 | 0
WT_off | 0 | 0 | 0 | 0 | 0 | 0
PseudoUnit | 0 | 0 | 0 | 0 | 0 | 0
FixedInterchange | 0 | 0 | 0 | 0 | 0 | 0
Levelized Retrofit Capital Costs by Reporting Type: SOCO
ReportingType | 2015 | 2020 | 2025 | 2030 | 2035 | 2040
BM | 0 | 0 | 0 | 0 | 0 | 0
CC | 0 | 0 | 0 | 0 | 0 | 0
CSP | 0 | 0 | 0 | 0 | 0 | 0
CT | 0 | 0 | 0 | 0 | 0 | 0
Coal | 400.35 | 417.16 | 276.9 | 307.67 | 47.59 | 0
Geo | 0 | 0 | 0 | 0 | 0 | 0
H | 0 | 0 | 0 | 0 | 0 | 0
LFG | 0 | 0 | 0 | 0 | 0 | 0
Nuc | 0 | 0 | 0 | 0 | 0 | 0
PS | 0 | 0 | 0 | 0 | 0 | 0
PV | 0 | 0 | 0 | 0 | 0 | 0
PeakG | 0 | 0 | 0 | 0 | 0 | 0
PeakO | 0 | 0 | 0 | 0 | 0 | 0
ST | 0 | 0 | 0 | 0 | 0 | 0
STOG | 0 | 0 | 0 | 0 | 0 | 0
STWD | 0 | 0 | 0 | 0 | 0 | 0
WT | 0 | 0 | 0 | 0 | 0 | 0
IGCC | 0 | 0 | 0 | 0 | 0 | 0
DemandResponse | 0 | 0 | 0 | 0 | 0 | 0
IGCC-CCS | 0 | 0 | 0 | 0 | 0 | 0
WT_off | 0 | 0 | 0 | 0 | 0 | 0
PseudoUnit | 0 | 0 | 0 | 0 | 0 | 0
FixedInterchange | 0 | 0 | 0 | 0 | 0 | 0
Levelized Retrofit Capital Costs by Reporting Type: SPP_N
ReportingType | 2015 | 2020 | 2025 | 2030 | 2035 | 2040
BM | 0 | 0 | 0 | 0 | 0 | 0
CC | 0 | 0 | 0 | 0 | 0 | 0
CSP | 0 | 0 | 0 | 0 | 0 | 0
CT | 0 | 0 | 0 | 0 | 0 | 0
Coal | 0 | 24.12 | 26.37 | 48.31 | 57.37 | 25.01
Geo | 0 | 0 | 0 | 0 | 0 | 0
H | 0 | 0 | 0 | 0 | 0 | 0
LFG | 0 | 0 | 0 | 0 | 0 | 0
Nuc | 0 | 0 | 0 | 0 | 0 | 0
PS | 0 | 0 | 0 | 0 | 0 | 0
PV | 0 | 0 | 0 | 0 | 0 | 0
PeakG | 0 | 0 | 0 | 0 | 0 | 0
PeakO | 0 | 0 | 0 | 0 | 0 | 0
ST | 0 | 0 | 0 | 0 | 0 | 0
STOG | 0 | 0 | 0 | 0 | 0 | 0
STWD | 0 | 0 | 0 | 0 | 0 | 0
WT | 0 | 0 | 0 | 0 | 0 | 0
IGCC | 0 | 0 | 0 | 0 | 0 | 0
DemandResponse | 0 | 0 | 0 | 0 | 0 | 0
IGCC-CCS | 0 | 0 | 0 | 0 | 0 | 0
WT_off | 0 | 0 | 0 | 0 | 0 | 0
PseudoUnit | 0 | 0 | 0 | 0 | 0 | 0
FixedInterchange | 0 | 0 | 0 | 0 | 0 | 0
Levelized Retrofit Capital Costs by Reporting Type: SPP_S
ReportingType | 2015 | 2020 | 2025 | 2030 | 2035 | 2040
BM | 0 | 0 | 0 | 0 | 0 | 0
CC | 0 | 0 | 0 | 0 | 0 | 0
CSP | 0 | 0 | 0 | 0 | 0 | 0
CT | 0 | 0 | 0 | 0 | 0 | 0
Coal | 0 | 15.69 | 15.69 | 0 | 0 | 0
Geo | 0 | 0 | 0 | 0 | 0 | 0
H | 0 | 0 | 0 | 0 | 0 | 0
LFG | 0 | 0 | 0 | 0 | 0 | 0
Nuc | 0 | 0 | 0 | 0 | 0 | 0
PS | 0 | 0 | 0 | 0 | 0 | 0
PV | 0 | 0 | 0 | 0 | 0 | 0
PeakG | 0 | 0 | 0 | 0 | 0 | 0
PeakO | 0 | 0 | 0 | 0 | 0 | 0
ST | 0 | 0 | 0 | 0 | 0 | 0
STOG | 0 | 0 | 0 | 0 | 0 | 0
STWD | 0 | 0 | 0 | 0 | 0 | 0
WT | 0 | 0 | 0 | 0 | 0 | 0
IGCC | 0 | 0 | 0 | 0 | 0 | 0
DemandResponse | 0 | 0 | 0 | 0 | 0 | 0
IGCC-CCS | 0 | 0 | 0 | 0 | 0 | 0
WT_off | 0 | 0 | 0 | 0 | 0 | 0
PseudoUnit | 0 | 0 | 0 | 0 | 0 | 0
FixedInterchange | 0 | 0 | 0 | 0 | 0 | 0
Levelized Retrofit Capital Costs by Reporting Type: TVA
ReportingType | 2015 | 2020 | 2025 | 2030 | 2035 | 2040
BM | 0 | 0 | 0 | 0 | 0 | 0
CC | 0 | 0 | 0 | 0 | 0 | 0
CSP | 0 | 0 | 0 | 0 | 0 | 0
CT | 0 | 0 | 0 | 0 | 0 | 0
Coal | 0 | 24.71 | 24.71 | 0 | 0 | 0
Geo | 0 | 0 | 0 | 0 | 0 | 0
H | 0 | 0 | 0 | 0 | 0 | 0
LFG | 0 | 0 | 0 | 0 | 0 | 0
Nuc | 0 | 0 | 0 | 0 | 0 | 0
PS | 0 | 0 | 0 | 0 | 0 | 0
PV | 0 | 0 | 0 | 0 | 0 | 0
PeakG | 0 | 0 | 0 | 0 | 0 | 0
PeakO | 0 | 0 | 0 | 0 | 0 | 0
ST | 0 | 0 | 0 | 0 | 0 | 0
STOG | 0 | 0 | 0 | 0 | 0 | 0
STWD | 0 | 0 | 0 | 0 | 0 | 0
WT | 0 | 0 | 0 | 0 | 0 | 0
IGCC | 0 | 0 | 0 | 0 | 0 | 0
DemandResponse | 0 | 0 | 0 | 0 | 0 | 0
IGCC-CCS | 0 | 0 | 0 | 0 | 0 | 0
WT_off | 0 | 0 | 0 | 0 | 0 | 0
PseudoUnit | 0 | 0 | 0 | 0 | 0 | 0
FixedInterchange | 0 | 0 | 0 | 0 | 0 | 0
Levelized Retrofit Capital Costs by Reporting Type: TVA_Transmission
ReportingType | 2015 | 2020 | 2025 | 2030 | 2035 | 2040
BM | 0 | 0 | 0 | 0 | 0 | 0
CC | 0 | 0 | 0 | 0 | 0 | 0
CSP | 0 | 0 | 0 | 0 | 0 | 0
CT | 0 | 0 | 0 | 0 | 0 | 0
Coal | 0 | 0 | 0 | 0 | 0 | 0
Geo | 0 | 0 | 0 | 0 | 0 | 0
H | 0 | 0 | 0 | 0 | 0 | 0
LFG | 0 | 0 | 0 | 0 | 0 | 0
Nuc | 0 | 0 | 0 | 0 | 0 | 0
PS | 0 | 0 | 0 | 0 | 0 | 0
PV | 0 | 0 | 0 | 0 | 0 | 0
PeakG | 0 | 0 | 0 | 0 | 0 | 0
PeakO | 0 | 0 | 0 | 0 | 0 | 0
ST | 0 | 0 | 0 | 0 | 0 | 0
STOG | 0 | 0 | 0 | 0 | 0 | 0
STWD | 0 | 0 | 0 | 0 | 0 | 0
WT | 0 | 0 | 0 | 0 | 0 | 0
IGCC | 0 | 0 | 0 | 0 | 0 | 0
DemandResponse | 0 | 0 | 0 | 0 | 0 | 0
IGCC-CCS | 0 | 0 | 0 | 0 | 0 | 0
WT_off | 0 | 0 | 0 | 0 | 0 | 0
PseudoUnit | 0 | 0 | 0 | 0 | 0 | 0
FixedInterchange | 0 | 0 | 0 | 0 | 0 | 0
Levelized Retrofit Capital Costs by Reporting Type: VACAR
ReportingType | 2015 | 2020 | 2025 | 2030 | 2035 | 2040
BM | 0 | 0 | 0 | 0 | 0 | 0
CC | 0 | 0 | 0 | 0 | 0 | 0
CSP | 0 | 0 | 0 | 0 | 0 | 0
CT | 0 | 0 | 0 | 0 | 0 | 0
Coal | 0 | 52.15 | 144.24 | 120.46 | 90.58 | 62.22
Geo | 0 | 0 | 0 | 0 | 0 | 0
H | 0 | 0 | 0 | 0 | 0 | 0
LFG | 0 | 0 | 0 | 0 | 0 | 0
Nuc | 0 | 0 | 0 | 0 | 0 | 0
PS | 0 | 0 | 0 | 0 | 0 | 0
PV | 0 | 0 | 0 | 0 | 0 | 0
PeakG | 0 | 0 | 0 | 0 | 0 | 0
PeakO | 0 | 0 | 0 | 0 | 0 | 0
ST | 0 | 0 | 0 | 0 | 0 | 0
STOG | 0 | 0 | 0 | 0 | 0 | 0
STWD | 0 | 0 | 0 | 0 | 0 | 0
WT | 0 | 0 | 0 | 0 | 0 | 0
IGCC | 0 | 0 | 0 | 0 | 0 | 0
DemandResponse | 0 | 0 | 0 | 0 | 0 | 0
IGCC-CCS | 0 | 0 | 0 | 0 | 0 | 0
WT_off | 0 | 0 | 0 | 0 | 0 | 0
PseudoUnit | 0 | 0 | 0 | 0 | 0 | 0
FixedInterchange | 0 | 0 | 0 | 0 | 0 | 0
Levelized Retrofit Capital Costs by Reporting Type: IESO
ReportingType | 2015 | 2020 | 2025 | 2030 | 2035 | 2040
BM | 0 | 0 | 0 | 0 | 0 | 0
CC | 0 | 0 | 0 | 0 | 0 | 0
CSP | 0 | 0 | 0 | 0 | 0 | 0
CT | 0 | 0 | 0 | 0 | 0 | 0
Coal | 0 | 0 | 0 | 0 | 0 | 0
Geo | 0 | 0 | 0 | 0 | 0 | 0
H | 0 | 0 | 0 | 0 | 0 | 0
LFG | 0 | 0 | 0 | 0 | 0 | 0
Nuc | 0 | 0 | 0 | 0 | 0 | 0
PS | 0 | 0 | 0 | 0 | 0 | 0
PV | 0 | 0 | 0 | 0 | 0 | 0
PeakG | 0 | 0 | 0 | 0 | 0 | 0
PeakO | 0 | 0 | 0 | 0 | 0 | 0
ST | 0 | 0 | 0 | 0 | 0 | 0
STOG | 0 | 0 | 0 | 0 | 0 | 0
STWD | 0 | 0 | 0 | 0 | 0 | 0
WT | 0 | 0 | 0 | 0 | 0 | 0
IGCC | 0 | 0 | 0 | 0 | 0 | 0
DemandResponse | 0 | 0 | 0 | 0 | 0 | 0
IGCC-CCS | 0 | 0 | 0 | 0 | 0 | 0
WT_off | 0 | 0 | 0 | 0 | 0 | 0
PseudoUnit | 0 | 0 | 0 | 0 | 0 | 0
FixedInterchange | 0 | 0 | 0 | 0 | 0 | 0
Levelized Retrofit Capital Costs by Reporting Type: MAPP_CA
ReportingType | 2015 | 2020 | 2025 | 2030 | 2035 | 2040
BM | 0 | 0 | 0 | 0 | 0 | 0
CC | 0 | 0 | 0 | 0 | 0 | 0
CSP | 0 | 0 | 0 | 0 | 0 | 0
CT | 0 | 0 | 0 | 0 | 0 | 0
Coal | 0 | 0 | 0 | 0 | 0 | 0
Geo | 0 | 0 | 0 | 0 | 0 | 0
H | 0 | 0 | 0 | 0 | 0 | 0
LFG | 0 | 0 | 0 | 0 | 0 | 0
Nuc | 0 | 0 | 0 | 0 | 0 | 0
PS | 0 | 0 | 0 | 0 | 0 | 0
PV | 0 | 0 | 0 | 0 | 0 | 0
PeakG | 0 | 0 | 0 | 0 | 0 | 0
PeakO | 0 | 0 | 0 | 0 | 0 | 0
ST | 0 | 0 | 0 | 0 | 0 | 0
STOG | 0 | 0 | 0 | 0 | 0 | 0
STWD | 0 | 0 | 0 | 0 | 0 | 0
WT | 0 | 0 | 0 | 0 | 0 | 0
IGCC | 0 | 0 | 0 | 0 | 0 | 0
DemandResponse | 0 | 0 | 0 | 0 | 0 | 0
IGCC-CCS | 0 | 0 | 0 | 0 | 0 | 0
WT_off | 0 | 0 | 0 | 0 | 0 | 0
PseudoUnit | 0 | 0 | 0 | 0 | 0 | 0
FixedInterchange | 0 | 0 | 0 | 0 | 0 | 0
Levelized Retrofit Capital Costs by Reporting Type: AZ_NM_SNV_Coal
ReportingType | 2015 | 2020 | 2025 | 2030 | 2035 | 2040
BM | 0 | 0 | 0 | 0 | 0 | 0
CC | 0 | 0 | 0 | 0 | 0 | 0
CSP | 0 | 0 | 0 | 0 | 0 | 0
CT | 0 | 0 | 0 | 0 | 0 | 0
Coal | 49.67 | 60.69 | 27.76 | 21.95 | 146.91 | 124.96
Geo | 0 | 0 | 0 | 0 | 0 | 0
H | 0 | 0 | 0 | 0 | 0 | 0
LFG | 0 | 0 | 0 | 0 | 0 | 0
Nuc | 0 | 0 | 0 | 0 | 0 | 0
PS | 0 | 0 | 0 | 0 | 0 | 0
PV | 0 | 0 | 0 | 0 | 0 | 0
PeakG | 0 | 0 | 0 | 0 | 0 | 0
PeakO | 0 | 0 | 0 | 0 | 0 | 0
ST | 0 | 0 | 0 | 0 | 0 | 0
STOG | 0 | 0 | 0 | 0 | 0 | 0
STWD | 0 | 0 | 0 | 0 | 0 | 0
WT | 0 | 0 | 0 | 0 | 0 | 0
IGCC | 0 | 0 | 0 | 0 | 0 | 0
DemandResponse | 0 | 0 | 0 | 0 | 0 | 0
IGCC-CCS | 0 | 0 | 0 | 0 | 0 | 0
WT_off | 0 | 0 | 0 | 0 | 0 | 0
PseudoUnit | 0 | 0 | 0 | 0 | 0 | 0
FixedInterchange | 0 | 0 | 0 | 0 | 0 | 0
Levelized Retrofit Capital Costs by Reporting Type: AZ_NM_SNV_Gas
ReportingType | 2015 | 2020 | 2025 | 2030 | 2035 | 2040
BM | 0 | 0 | 0 | 0 | 0 | 0
CC | 0 | 0 | 0 | 0 | 0 | 0
CSP | 0 | 0 | 0 | 0 | 0 | 0
CT | 0 | 0 | 0 | 0 | 0 | 0
Coal | 0 | 0 | 0 | 0 | 0 | 0
Geo | 0 | 0 | 0 | 0 | 0 | 0
H | 0 | 0 | 0 | 0 | 0 | 0
LFG | 0 | 0 | 0 | 0 | 0 | 0
Nuc | 0 | 0 | 0 | 0 | 0 | 0
PS | 0 | 0 | 0 | 0 | 0 | 0
PV | 0 | 0 | 0 | 0 | 0 | 0
PeakG | 0 | 0 | 0 | 0 | 0 | 0
PeakO | 0 | 0 | 0 | 0 | 0 | 0
ST | 0 | 0 | 0 | 0 | 0 | 0
STOG | 0 | 0 | 0 | 0 | 0 | 0
STWD | 0 | 0 | 0 | 0 | 0 | 0
WT | 0 | 0 | 0 | 0 | 0 | 0
IGCC | 0 | 0 | 0 | 0 | 0 | 0
DemandResponse | 0 | 0 | 0 | 0 | 0 | 0
IGCC-CCS | 0 | 0 | 0 | 0 | 0 | 0
WT_off | 0 | 0 | 0 | 0 | 0 | 0
PseudoUnit | 0 | 0 | 0 | 0 | 0 | 0
FixedInterchange | 0 | 0 | 0 | 0 | 0 | 0
Levelized Retrofit Capital Costs by Reporting Type: AZ_NM_SNV_NucRenew
ReportingType | 2015 | 2020 | 2025 | 2030 | 2035 | 2040
BM | 0 | 0 | 0 | 0 | 0 | 0
CC | 0 | 0 | 0 | 0 | 0 | 0
CSP | 0 | 0 | 0 | 0 | 0 | 0
CT | 0 | 0 | 0 | 0 | 0 | 0
Coal | 0 | 0 | 0 | 0 | 0 | 0
Geo | 0 | 0 | 0 | 0 | 0 | 0
H | 0 | 0 | 0 | 0 | 0 | 0
LFG | 0 | 0 | 0 | 0 | 0 | 0
Nuc | 0 | 0 | 0 | 0 | 0 | 0
PS | 0 | 0 | 0 | 0 | 0 | 0
PV | 0 | 0 | 0 | 0 | 0 | 0
PeakG | 0 | 0 | 0 | 0 | 0 | 0
PeakO | 0 | 0 | 0 | 0 | 0 | 0
ST | 0 | 0 | 0 | 0 | 0 | 0
STOG | 0 | 0 | 0 | 0 | 0 | 0
STWD | 0 | 0 | 0 | 0 | 0 | 0
WT | 0 | 0 | 0 | 0 | 0 | 0
IGCC | 0 | 0 | 0 | 0 | 0 | 0
DemandResponse | 0 | 0 | 0 | 0 | 0 | 0
IGCC-CCS | 0 | 0 | 0 | 0 | 0 | 0
WT_off | 0 | 0 | 0 | 0 | 0 | 0
PseudoUnit | 0 | 0 | 0 | 0 | 0 | 0
FixedInterchange | 0 | 0 | 0 | 0 | 0 | 0
Levelized Retrofit Capital Costs by Reporting Type: ERCOT
ReportingType | 2015 | 2020 | 2025 | 2030 | 2035 | 2040
BM | 0 | 0 | 0 | 0 | 0 | 0
CC | 0 | 0 | 0 | 0 | 0 | 0
CSP | 0 | 0 | 0 | 0 | 0 | 0
CT | 0 | 0 | 0 | 0 | 0 | 0
Coal | 82.51 | 5.82 | 181.97 | 285.01 | 158.78 | 49.92
Geo | 0 | 0 | 0 | 0 | 0 | 0
H | 0 | 0 | 0 | 0 | 0 | 0
LFG | 0 | 0 | 0 | 0 | 0 | 0
Nuc | 0 | 0 | 0 | 0 | 0 | 0
PS | 0 | 0 | 0 | 0 | 0 | 0
PV | 0 | 0 | 0 | 0 | 0 | 0
PeakG | 0 | 0 | 0 | 0 | 0 | 0
PeakO | 0 | 0 | 0 | 0 | 0 | 0
ST | 0 | 0 | 0 | 0 | 0 | 0
STOG | 0 | 0 | 0 | 0 | 0 | 0
STWD | 0 | 0 | 0 | 0 | 0 | 0
WT | 0 | 0 | 0 | 0 | 0 | 0
IGCC | 0 | 0 | 0 | 0 | 0 | 0
DemandResponse | 0 | 0 | 0 | 0 | 0 | 0
IGCC-CCS | 0 | 0 | 0 | 0 | 0 | 0
WT_off | 0 | 0 | 0 | 0 | 0 | 0
PseudoUnit | 0 | 0 | 0 | 0 | 0 | 0
FixedInterchange | 0 | 0 | 0 | 0 | 0 | 0
Levelized Retrofit Capital Costs by Reporting Type: NP15
ReportingType | 2015 | 2020 | 2025 | 2030 | 2035 | 2040
BM | 0 | 0 | 0 | 0 | 0 | 0
CC | 0 | 0 | 0 | 0 | 0 | 0
CSP | 0 | 0 | 0 | 0 | 0 | 0
CT | 0 | 0 | 0 | 0 | 0 | 0
Coal | 0 | 0 | 0 | 0 | 0 | 0
Geo | 0 | 0 | 0 | 0 | 0 | 0
H | 0 | 0 | 0 | 0 | 0 | 0
LFG | 0 | 0 | 0 | 0 | 0 | 0
Nuc | 0 | 0 | 0 | 0 | 0 | 0
PS | 0 | 0 | 0 | 0 | 0 | 0
PV | 0 | 0 | 0 | 0 | 0 | 0
PeakG | 0 | 0 | 0 | 0 | 0 | 0
PeakO | 0 | 0 | 0 | 0 | 0 | 0
ST | 0 | 0 | 0 | 0 | 0 | 0
STOG | 0 | 0 | 0 | 0 | 0 | 0
STWD | 0 | 0 | 0 | 0 | 0 | 0
WT | 0 | 0 | 0 | 0 | 0 | 0
IGCC | 0 | 0 | 0 | 0 | 0 | 0
DemandResponse | 0 | 0 | 0 | 0 | 0 | 0
IGCC-CCS | 0 | 0 | 0 | 0 | 0 | 0
WT_off | 0 | 0 | 0 | 0 | 0 | 0
PseudoUnit | 0 | 0 | 0 | 0 | 0 | 0
FixedInterchange | 0 | 0 | 0 | 0 | 0 | 0
Levelized Retrofit Capital Costs by Reporting Type: NWPP_Coal
ReportingType | 2015 | 2020 | 2025 | 2030 | 2035 | 2040
BM | 0 | 0 | 0 | 0 | 0 | 0
CC | 0 | 0 | 0 | 0 | 0 | 0
CSP | 0 | 0 | 0 | 0 | 0 | 0
CT | 0 | 0 | 0 | 0 | 0 | 0
Coal | 0 | 50.7 | 121.6 | 70.9 | 0 | 0
Geo | 0 | 0 | 0 | 0 | 0 | 0
H | 0 | 0 | 0 | 0 | 0 | 0
LFG | 0 | 0 | 0 | 0 | 0 | 0
Nuc | 0 | 0 | 0 | 0 | 0 | 0
PS | 0 | 0 | 0 | 0 | 0 | 0
PV | 0 | 0 | 0 | 0 | 0 | 0
PeakG | 0 | 0 | 0 | 0 | 0 | 0
PeakO | 0 | 0 | 0 | 0 | 0 | 0
ST | 0 | 0 | 0 | 0 | 0 | 0
STOG | 0 | 0 | 0 | 0 | 0 | 0
STWD | 0 | 0 | 0 | 0 | 0 | 0
WT | 0 | 0 | 0 | 0 | 0 | 0
IGCC | 0 | 0 | 0 | 0 | 0 | 0
DemandResponse | 0 | 0 | 0 | 0 | 0 | 0
IGCC-CCS | 0 | 0 | 0 | 0 | 0 | 0
WT_off | 0 | 0 | 0 | 0 | 0 | 0
PseudoUnit | 0 | 0 | 0 | 0 | 0 | 0
FixedInterchange | 0 | 0 | 0 | 0 | 0 | 0
Levelized Retrofit Capital Costs by Reporting Type: NWPP_Gas
ReportingType | 2015 | 2020 | 2025 | 2030 | 2035 | 2040
BM | 0 | 0 | 0 | 0 | 0 | 0
CC | 0 | 0 | 0 | 0 | 0 | 0
CSP | 0 | 0 | 0 | 0 | 0 | 0
CT | 0 | 0 | 0 | 0 | 0 | 0
Coal | 0 | 0 | 0 | 0 | 0 | 0
Geo | 0 | 0 | 0 | 0 | 0 | 0
H | 0 | 0 | 0 | 0 | 0 | 0
LFG | 0 | 0 | 0 | 0 | 0 | 0
Nuc | 0 | 0 | 0 | 0 | 0 | 0
PS | 0 | 0 | 0 | 0 | 0 | 0
PV | 0 | 0 | 0 | 0 | 0 | 0
PeakG | 0 | 0 | 0 | 0 | 0 | 0
PeakO | 0 | 0 | 0 | 0 | 0 | 0
ST | 0 | 0 | 0 | 0 | 0 | 0
STOG | 0 | 0 | 0 | 0 | 0 | 0
STWD | 0 | 0 | 0 | 0 | 0 | 0
WT | 0 | 0 | 0 | 0 | 0 | 0
IGCC | 0 | 0 | 0 | 0 | 0 | 0
DemandResponse | 0 | 0 | 0 | 0 | 0 | 0
IGCC-CCS | 0 | 0 | 0 | 0 | 0 | 0
WT_off | 0 | 0 | 0 | 0 | 0 | 0
PseudoUnit | 0 | 0 | 0 | 0 | 0 | 0
FixedInterchange | 0 | 0 | 0 | 0 | 0 | 0
Levelized Retrofit Capital Costs by Reporting Type: NWPP_NucRenew
ReportingType | 2015 | 2020 | 2025 | 2030 | 2035 | 2040
BM | 0 | 0 | 0 | 0 | 0 | 0
CC | 0 | 0 | 0 | 0 | 0 | 0
CSP | 0 | 0 | 0 | 0 | 0 | 0
CT | 0 | 0 | 0 | 0 | 0 | 0
Coal | 0 | 0 | 0 | 0 | 0 | 0
Geo | 0 | 0 | 0 | 0 | 0 | 0
H | 0 | 0 | 0 | 0 | 0 | 0
LFG | 0 | 0 | 0 | 0 | 0 | 0
Nuc | 0 | 0 | 0 | 0 | 0 | 0
PS | 0 | 0 | 0 | 0 | 0 | 0
PV | 0 | 0 | 0 | 0 | 0 | 0
PeakG | 0 | 0 | 0 | 0 | 0 | 0
PeakO | 0 | 0 | 0 | 0 | 0 | 0
ST | 0 | 0 | 0 | 0 | 0 | 0
STOG | 0 | 0 | 0 | 0 | 0 | 0
STWD | 0 | 0 | 0 | 0 | 0 | 0
WT | 0 | 0 | 0 | 0 | 0 | 0
IGCC | 0 | 0 | 0 | 0 | 0 | 0
DemandResponse | 0 | 0 | 0 | 0 | 0 | 0
IGCC-CCS | 0 | 0 | 0 | 0 | 0 | 0
WT_off | 0 | 0 | 0 | 0 | 0 | 0
PseudoUnit | 0 | 0 | 0 | 0 | 0 | 0
FixedInterchange | 0 | 0 | 0 | 0 | 0 | 0
Levelized Retrofit Capital Costs by Reporting Type: RMPA
ReportingType | 2015 | 2020 | 2025 | 2030 | 2035 | 2040
BM | 0 | 0 | 0 | 0 | 0 | 0
CC | 0 | 0 | 0 | 0 | 0 | 0
CSP | 0 | 0 | 0 | 0 | 0 | 0
CT | 0 | 0 | 0 | 0 | 0 | 0
Coal | 29.11 | 21.65 | 194.88 | 173.22 | 0 | 0
Geo | 0 | 0 | 0 | 0 | 0 | 0
H | 0 | 0 | 0 | 0 | 0 | 0
LFG | 0 | 0 | 0 | 0 | 0 | 0
Nuc | 0 | 0 | 0 | 0 | 0 | 0
PS | 0 | 0 | 0 | 0 | 0 | 0
PV | 0 | 0 | 0 | 0 | 0 | 0
PeakG | 0 | 0 | 0 | 0 | 0 | 0
PeakO | 0 | 0 | 0 | 0 | 0 | 0
ST | 0 | 0 | 0 | 0 | 0 | 0
STOG | 0 | 0 | 0 | 0 | 0 | 0
STWD | 0 | 0 | 0 | 0 | 0 | 0
WT | 0 | 0 | 0 | 0 | 0 | 0
IGCC | 0 | 0 | 0 | 0 | 0 | 0
DemandResponse | 0 | 0 | 0 | 0 | 0 | 0
IGCC-CCS | 0 | 0 | 0 | 0 | 0 | 0
WT_off | 0 | 0 | 0 | 0 | 0 | 0
PseudoUnit | 0 | 0 | 0 | 0 | 0 | 0
FixedInterchange | 0 | 0 | 0 | 0 | 0 | 0
Levelized Retrofit Capital Costs by Reporting Type: SP15
ReportingType | 2015 | 2020 | 2025 | 2030 | 2035 | 2040
BM | 0 | 0 | 0 | 0 | 0 | 0
CC | 0 | 0 | 0 | 0 | 0 | 0
CSP | 0 | 0 | 0 | 0 | 0 | 0
CT | 0 | 0 | 0 | 0 | 0 | 0
Coal | 0 | 2.92 | 2.92 | 0 | 0 | 0
Geo | 0 | 0 | 0 | 0 | 0 | 0
H | 0 | 0 | 0 | 0 | 0 | 0
LFG | 0 | 0 | 0 | 0 | 0 | 0
Nuc | 0 | 0 | 0 | 0 | 0 | 0
PS | 0 | 0 | 0 | 0 | 0 | 0
PV | 0 | 0 | 0 | 0 | 0 | 0
PeakG | 0 | 0 | 0 | 0 | 0 | 0
PeakO | 0 | 0 | 0 | 0 | 0 | 0
ST | 0 | 0 | 0 | 0 | 0 | 0
STOG | 0 | 0 | 0 | 0 | 0 | 0
STWD | 0 | 0 | 0 | 0 | 0 | 0
WT | 0 | 0 | 0 | 0 | 0 | 0
IGCC | 0 | 0 | 0 | 0 | 0 | 0
DemandResponse | 0 | 0 | 0 | 0 | 0 | 0
IGCC-CCS | 0 | 0 | 0 | 0 | 0 | 0
WT_off | 0 | 0 | 0 | 0 | 0 | 0
PseudoUnit | 0 | 0 | 0 | 0 | 0 | 0
FixedInterchange | 0 | 0 | 0 | 0 | 0 | 0
Levelized Retrofit Capital Costs by Reporting Type: ALB
ReportingType | 2015 | 2020 | 2025 | 2030 | 2035 | 2040
BM | 0 | 0 | 0 | 0 | 0 | 0
CC | 0 | 0 | 0 | 0 | 0 | 0
CSP | 0 | 0 | 0 | 0 | 0 | 0
CT | 0 | 0 | 0 | 0 | 0 | 0
Coal | 0 | 0 | 0 | 0 | 0 | 0
Geo | 0 | 0 | 0 | 0 | 0 | 0
H | 0 | 0 | 0 | 0 | 0 | 0
LFG | 0 | 0 | 0 | 0 | 0 | 0
Nuc | 0 | 0 | 0 | 0 | 0 | 0
PS | 0 | 0 | 0 | 0 | 0 | 0
PV | 0 | 0 | 0 | 0 | 0 | 0
PeakG | 0 | 0 | 0 | 0 | 0 | 0
PeakO | 0 | 0 | 0 | 0 | 0 | 0
ST | 0 | 0 | 0 | 0 | 0 | 0
STOG | 0 | 0 | 0 | 0 | 0 | 0
STWD | 0 | 0 | 0 | 0 | 0 | 0
WT | 0 | 0 | 0 | 0 | 0 | 0
IGCC | 0 | 0 | 0 | 0 | 0 | 0
DemandResponse | 0 | 0 | 0 | 0 | 0 | 0
IGCC-CCS | 0 | 0 | 0 | 0 | 0 | 0
WT_off | 0 | 0 | 0 | 0 | 0 | 0
PseudoUnit | 0 | 0 | 0 | 0 | 0 | 0
FixedInterchange | 0 | 0 | 0 | 0 | 0 | 0
Levelized Retrofit Capital Costs by Reporting Type: BC
ReportingType | 2015 | 2020 | 2025 | 2030 | 2035 | 2040
BM | 0 | 0 | 0 | 0 | 0 | 0
CC | 0 | 0 | 0 | 0 | 0 | 0
CSP | 0 | 0 | 0 | 0 | 0 | 0
CT | 0 | 0 | 0 | 0 | 0 | 0
Coal | 0 | 0 | 0 | 0 | 0 | 0
Geo | 0 | 0 | 0 | 0 | 0 | 0
H | 0 | 0 | 0 | 0 | 0 | 0
LFG | 0 | 0 | 0 | 0 | 0 | 0
Nuc | 0 | 0 | 0 | 0 | 0 | 0
PS | 0 | 0 | 0 | 0 | 0 | 0
PV | 0 | 0 | 0 | 0 | 0 | 0
PeakG | 0 | 0 | 0 | 0 | 0 | 0
PeakO | 0 | 0 | 0 | 0 | 0 | 0
ST | 0 | 0 | 0 | 0 | 0 | 0
STOG | 0 | 0 | 0 | 0 | 0 | 0
STWD | 0 | 0 | 0 | 0 | 0 | 0
WT | 0 | 0 | 0 | 0 | 0 | 0
IGCC | 0 | 0 | 0 | 0 | 0 | 0
DemandResponse | 0 | 0 | 0 | 0 | 0 | 0
IGCC-CCS | 0 | 0 | 0 | 0 | 0 | 0
WT_off | 0 | 0 | 0 | 0 | 0 | 0
PseudoUnit | 0 | 0 | 0 | 0 | 0 | 0
FixedInterchange | 0 | 0 | 0 | 0 | 0 | 0
Levelized Retrofit Capital Costs by Reporting Type: HQ_IESO
ReportingType | 2015 | 2020 | 2025 | 2030 | 2035 | 2040
BM | 0 | 0 | 0 | 0 | 0 | 0
CC | 0 | 0 | 0 | 0 | 0 | 0
CSP | 0 | 0 | 0 | 0 | 0 | 0
CT | 0 | 0 | 0 | 0 | 0 | 0
Coal | 0 | 0 | 0 | 0 | 0 | 0
Geo | 0 | 0 | 0 | 0 | 0 | 0
H | 0 | 0 | 0 | 0 | 0 | 0
LFG | 0 | 0 | 0 | 0 | 0 | 0
Nuc | 0 | 0 | 0 | 0 | 0 | 0
PS | 0 | 0 | 0 | 0 | 0 | 0
PV | 0 | 0 | 0 | 0 | 0 | 0
PeakG | 0 | 0 | 0 | 0 | 0 | 0
PeakO | 0 | 0 | 0 | 0 | 0 | 0
ST | 0 | 0 | 0 | 0 | 0 | 0
STOG | 0 | 0 | 0 | 0 | 0 | 0
STWD | 0 | 0 | 0 | 0 | 0 | 0
WT | 0 | 0 | 0 | 0 | 0 | 0
IGCC | 0 | 0 | 0 | 0 | 0 | 0
DemandResponse | 0 | 0 | 0 | 0 | 0 | 0
IGCC-CCS | 0 | 0 | 0 | 0 | 0 | 0
WT_off | 0 | 0 | 0 | 0 | 0 | 0
PseudoUnit | 0 | 0 | 0 | 0 | 0 | 0
FixedInterchange | 0 | 0 | 0 | 0 | 0 | 0
Levelized Retrofit Capital Costs by Reporting Type: HQ_NEISO
ReportingType | 2015 | 2020 | 2025 | 2030 | 2035 | 2040
BM | 0 | 0 | 0 | 0 | 0 | 0
CC | 0 | 0 | 0 | 0 | 0 | 0
CSP | 0 | 0 | 0 | 0 | 0 | 0
CT | 0 | 0 | 0 | 0 | 0 | 0
Coal | 0 | 0 | 0 | 0 | 0 | 0
Geo | 0 | 0 | 0 | 0 | 0 | 0
H | 0 | 0 | 0 | 0 | 0 | 0
LFG | 0 | 0 | 0 | 0 | 0 | 0
Nuc | 0 | 0 | 0 | 0 | 0 | 0
PS | 0 | 0 | 0 | 0 | 0 | 0
PV | 0 | 0 | 0 | 0 | 0 | 0
PeakG | 0 | 0 | 0 | 0 | 0 | 0
PeakO | 0 | 0 | 0 | 0 | 0 | 0
ST | 0 | 0 | 0 | 0 | 0 | 0
STOG | 0 | 0 | 0 | 0 | 0 | 0
STWD | 0 | 0 | 0 | 0 | 0 | 0
WT | 0 | 0 | 0 | 0 | 0 | 0
IGCC | 0 | 0 | 0 | 0 | 0 | 0
DemandResponse | 0 | 0 | 0 | 0 | 0 | 0
IGCC-CCS | 0 | 0 | 0 | 0 | 0 | 0
WT_off | 0 | 0 | 0 | 0 | 0 | 0
PseudoUnit | 0 | 0 | 0 | 0 | 0 | 0
FixedInterchange | 0 | 0 | 0 | 0 | 0 | 0
Levelized Retrofit Capital Costs by Reporting Type: HQ_NY
ReportingType | 2015 | 2020 | 2025 | 2030 | 2035 | 2040
BM | 0 | 0 | 0 | 0 | 0 | 0
CC | 0 | 0 | 0 | 0 | 0 | 0
CSP | 0 | 0 | 0 | 0 | 0 | 0
CT | 0 | 0 | 0 | 0 | 0 | 0
Coal | 0 | 0 | 0 | 0 | 0 | 0
Geo | 0 | 0 | 0 | 0 | 0 | 0
H | 0 | 0 | 0 | 0 | 0 | 0
LFG | 0 | 0 | 0 | 0 | 0 | 0
Nuc | 0 | 0 | 0 | 0 | 0 | 0
PS | 0 | 0 | 0 | 0 | 0 | 0
PV | 0 | 0 | 0 | 0 | 0 | 0
PeakG | 0 | 0 | 0 | 0 | 0 | 0
PeakO | 0 | 0 | 0 | 0 | 0 | 0
ST | 0 | 0 | 0 | 0 | 0 | 0
STOG | 0 | 0 | 0 | 0 | 0 | 0
STWD | 0 | 0 | 0 | 0 | 0 | 0
WT | 0 | 0 | 0 | 0 | 0 | 0
IGCC | 0 | 0 | 0 | 0 | 0 | 0
DemandResponse | 0 | 0 | 0 | 0 | 0 | 0
IGCC-CCS | 0 | 0 | 0 | 0 | 0 | 0
WT_off | 0 | 0 | 0 | 0 | 0 | 0
PseudoUnit | 0 | 0 | 0 | 0 | 0 | 0
FixedInterchange | 0 | 0 | 0 | 0 | 0 | 0
Levelized Retrofit Capital Costs by Reporting Type: MARITIMES
ReportingType | 2015 | 2020 | 2025 | 2030 | 2035 | 2040
BM | 0 | 0 | 0 | 0 | 0 | 0
CC | 0 | 0 | 0 | 0 | 0 | 0
CSP | 0 | 0 | 0 | 0 | 0 | 0
CT | 0 | 0 | 0 | 0 | 0 | 0
Coal | 0 | 0 | 0 | 0 | 0 | 0
Geo | 0 | 0 | 0 | 0 | 0 | 0
H | 0 | 0 | 0 | 0 | 0 | 0
LFG | 0 | 0 | 0 | 0 | 0 | 0
Nuc | 0 | 0 | 0 | 0 | 0 | 0
PS | 0 | 0 | 0 | 0 | 0 | 0
PV | 0 | 0 | 0 | 0 | 0 | 0
PeakG | 0 | 0 | 0 | 0 | 0 | 0
PeakO | 0 | 0 | 0 | 0 | 0 | 0
ST | 0 | 0 | 0 | 0 | 0 | 0
STOG | 0 | 0 | 0 | 0 | 0 | 0
STWD | 0 | 0 | 0 | 0 | 0 | 0
WT | 0 | 0 | 0 | 0 | 0 | 0
IGCC | 0 | 0 | 0 | 0 | 0 | 0
DemandResponse | 0 | 0 | 0 | 0 | 0 | 0
IGCC-CCS | 0 | 0 | 0 | 0 | 0 | 0
WT_off | 0 | 0 | 0 | 0 | 0 | 0
PseudoUnit | 0 | 0 | 0 | 0 | 0 | 0
FixedInterchange | 0 | 0 | 0 | 0 | 0 | 0
Levelized Retrofit Capital Costs by Reporting Type: All
ReportingType | 2015 | 2020 | 2025 | 2030 | 2035 | 2040
BM | 0 | 0 | 0 | 0 | 0 | 0
CC | 0 | 0 | 0 | 0 | 0 | 0
CSP | 0 | 0 | 0 | 0 | 0 | 0
CT | 0 | 0 | 0 | 0 | 0 | 0
Coal | 1184.42 | 1484.44 | 1933.67 | 2135.3 | 2642.63 | 1943.86
Geo | 0 | 0 | 0 | 0 | 0 | 0
H | 0 | 0 | 0 | 0 | 0 | 0
LFG | 0 | 0 | 0 | 0 | 0 | 0
Nuc | 0 | 0 | 0 | 0 | 0 | 0
PS | 0 | 0 | 0 | 0 | 0 | 0
PV | 0 | 0 | 0 | 0 | 0 | 0
PeakG | 0 | 0 | 0 | 0 | 0 | 0
PeakO | 0 | 0 | 0 | 0 | 0 | 0
ST | 0 | 0 | 0 | 0 | 0 | 0
STOG | 0 | 0 | 0 | 0 | 0 | 0
STWD | 0 | 0 | 0 | 0 | 0 | 0
WT | 0 | 0 | 0 | 0 | 0 | 0
IGCC | 0 | 0 | 0 | 0 | 0 | 0
DemandResponse | 0 | 0 | 0 | 0 | 0 | 0
IGCC-CCS | 0 | 0 | 0 | 0 | 0 | 0
WT_off | 0 | 0 | 0 | 0 | 0 | 0
PseudoUnit | 0 | 0 | 0 | 0 | 0 | 0
FixedInterchange | 0 | 0 | 0 | 0 | 0 | 0
Levelized Retrofit Capital Costs by Reporting Type: EI_US
ReportingType | 2015 | 2020 | 2025 | 2030 | 2035 | 2040
BM | 0 | 0 | 0 | 0 | 0 | 0
CC | 0 | 0 | 0 | 0 | 0 | 0
CSP | 0 | 0 | 0 | 0 | 0 | 0
CT | 0 | 0 | 0 | 0 | 0 | 0
Coal | 1023.13 | 1342.65 | 1404.55 | 1584.22 | 2336.94 | 1768.98
Geo | 0 | 0 | 0 | 0 | 0 | 0
H | 0 | 0 | 0 | 0 | 0 | 0
LFG | 0 | 0 | 0 | 0 | 0 | 0
Nuc | 0 | 0 | 0 | 0 | 0 | 0
PS | 0 | 0 | 0 | 0 | 0 | 0
PV | 0 | 0 | 0 | 0 | 0 | 0
PeakG | 0 | 0 | 0 | 0 | 0 | 0
PeakO | 0 | 0 | 0 | 0 | 0 | 0
ST | 0 | 0 | 0 | 0 | 0 | 0
STOG | 0 | 0 | 0 | 0 | 0 | 0
STWD | 0 | 0 | 0 | 0 | 0 | 0
WT | 0 | 0 | 0 | 0 | 0 | 0
IGCC | 0 | 0 | 0 | 0 | 0 | 0
DemandResponse | 0 | 0 | 0 | 0 | 0 | 0
IGCC-CCS | 0 | 0 | 0 | 0 | 0 | 0
WT_off | 0 | 0 | 0 | 0 | 0 | 0
PseudoUnit | 0 | 0 | 0 | 0 | 0 | 0
FixedInterchange | 0 | 0 | 0 | 0 | 0 | 0
Levelized Retrofit Capital Costs by Reporting Type: EI_Canada
ReportingType | 2015 | 2020 | 2025 | 2030 | 2035 | 2040
BM | 0 | 0 | 0 | 0 | 0 | 0
CC | 0 | 0 | 0 | 0 | 0 | 0
CSP | 0 | 0 | 0 | 0 | 0 | 0
CT | 0 | 0 | 0 | 0 | 0 | 0
Coal | 0 | 0 | 0 | 0 | 0 | 0
Geo | 0 | 0 | 0 | 0 | 0 | 0
H | 0 | 0 | 0 | 0 | 0 | 0
LFG | 0 | 0 | 0 | 0 | 0 | 0
Nuc | 0 | 0 | 0 | 0 | 0 | 0
PS | 0 | 0 | 0 | 0 | 0 | 0
PV | 0 | 0 | 0 | 0 | 0 | 0
PeakG | 0 | 0 | 0 | 0 | 0 | 0
PeakO | 0 | 0 | 0 | 0 | 0 | 0
ST | 0 | 0 | 0 | 0 | 0 | 0
STOG | 0 | 0 | 0 | 0 | 0 | 0
STWD | 0 | 0 | 0 | 0 | 0 | 0
WT | 0 | 0 | 0 | 0 | 0 | 0
IGCC | 0 | 0 | 0 | 0 | 0 | 0
DemandResponse | 0 | 0 | 0 | 0 | 0 | 0
IGCC-CCS | 0 | 0 | 0 | 0 | 0 | 0
WT_off | 0 | 0 | 0 | 0 | 0 | 0
PseudoUnit | 0 | 0 | 0 | 0 | 0 | 0
FixedInterchange | 0 | 0 | 0 | 0 | 0 | 0
Levelized Retrofit Capital Costs by Reporting Type: EI
ReportingType | 2015 | 2020 | 2025 | 2030 | 2035 | 2040
BM | 0 | 0 | 0 | 0 | 0 | 0
CC | 0 | 0 | 0 | 0 | 0 | 0
CSP | 0 | 0 | 0 | 0 | 0 | 0
CT | 0 | 0 | 0 | 0 | 0 | 0
Coal | 1023.13 | 1342.65 | 1404.55 | 1584.22 | 2336.94 | 1768.98
Geo | 0 | 0 | 0 | 0 | 0 | 0
H | 0 | 0 | 0 | 0 | 0 | 0
LFG | 0 | 0 | 0 | 0 | 0 | 0
Nuc | 0 | 0 | 0 | 0 | 0 | 0
PS | 0 | 0 | 0 | 0 | 0 | 0
PV | 0 | 0 | 0 | 0 | 0 | 0
PeakG | 0 | 0 | 0 | 0 | 0 | 0
PeakO | 0 | 0 | 0 | 0 | 0 | 0
ST | 0 | 0 | 0 | 0 | 0 | 0
STOG | 0 | 0 | 0 | 0 | 0 | 0
STWD | 0 | 0 | 0 | 0 | 0 | 0
WT | 0 | 0 | 0 | 0 | 0 | 0
IGCC | 0 | 0 | 0 | 0 | 0 | 0
DemandResponse | 0 | 0 | 0 | 0 | 0 | 0
IGCC-CCS | 0 | 0 | 0 | 0 | 0 | 0
WT_off | 0 | 0 | 0 | 0 | 0 | 0
PseudoUnit | 0 | 0 | 0 | 0 | 0 | 0
FixedInterchange | 0 | 0 | 0 | 0 | 0 | 0
Levelized Retrofit Capital Costs by Reporting Type: Outside_EI
ReportingType | 2015 | 2020 | 2025 | 2030 | 2035 | 2040
BM | 0 | 0 | 0 | 0 | 0 | 0
CC | 0 | 0 | 0 | 0 | 0 | 0
CSP | 0 | 0 | 0 | 0 | 0 | 0
CT | 0 | 0 | 0 | 0 | 0 | 0
Coal | 161.28 | 141.79 | 529.13 | 551.07 | 305.69 | 174.88
Geo | 0 | 0 | 0 | 0 | 0 | 0
H | 0 | 0 | 0 | 0 | 0 | 0
LFG | 0 | 0 | 0 | 0 | 0 | 0
Nuc | 0 | 0 | 0 | 0 | 0 | 0
PS | 0 | 0 | 0 | 0 | 0 | 0
PV | 0 | 0 | 0 | 0 | 0 | 0
PeakG | 0 | 0 | 0 | 0 | 0 | 0
PeakO | 0 | 0 | 0 | 0 | 0 | 0
ST | 0 | 0 | 0 | 0 | 0 | 0
STOG | 0 | 0 | 0 | 0 | 0 | 0
STWD | 0 | 0 | 0 | 0 | 0 | 0
WT | 0 | 0 | 0 | 0 | 0 | 0
IGCC | 0 | 0 | 0 | 0 | 0 | 0
DemandResponse | 0 | 0 | 0 | 0 | 0 | 0
IGCC-CCS | 0 | 0 | 0 | 0 | 0 | 0
WT_off | 0 | 0 | 0 | 0 | 0 | 0
PseudoUnit | 0 | 0 | 0 | 0 | 0 | 0
FixedInterchange | 0 | 0 | 0 | 0 | 0 | 0
#14 | 0: Total Costs ($million)
Total Costs by Reporting Type: Entergy
ReportingType | 2015 | 2020 | 2025 | 2030 | 2035 | 2040
BM | 0 | 0 | 0 | 0 | 3173.58 | 9338.31
CC | 5012.78 | 7841.66 | 8273.34 | 7926.38 | 7078.92 | 3397.19
CSP | 0 | 0 | 0 | 0 | 0 | 0
CT | 0 | 0 | 0 | 0 | 0 | 0
Coal | 3594.04 | 548.97 | 264.92 | 223.42 | 223.42 | 223.42
Geo | 0 | 0 | 0 | 0 | 0 | 0
H | 10.6 | 10.6 | 10.6 | 10.6 | 391.98 | 391.98
LFG | 0.97 | 0.97 | 34.17 | 34.17 | 34.17 | 34.17
Nuc | 1262.64 | 1285.77 | 1294.03 | 1301.93 | 1099.75 | 1464.17
PS | 1.4 | 1.4 | 1.4 | 1.4 | 1.4 | 1.4
PV | 0.11 | 21.81 | 31.37 | 31.37 | 31.27 | 11.05
PeakG | 47.54 | 69.98 | 49.8 | 14.04 | 12.03 | 12.03
PeakO | 4.42 | 5.87 | 0 | 0 | 0 | 0
ST | 0 | 0 | 0 | 0 | 0 | 0
STOG | 101.15 | 115.49 | 0 | 0 | 0 | 0
STWD | 9.07 | 14.95 | 13.42 | 70.53 | 133.79 | 84.84
WT | 3.67 | 3.67 | 3.67 | 32.01 | 683.94 | 683.94
IGCC | 0 | 0 | 0 | 0 | 0 | 0
DemandResponse | 0 | 0 | 0 | 0 | 0 | 0
IGCC-CCS | 0 | 0 | 0 | 0 | 0 | 0
WT_off | 0 | 0 | 0 | 0 | 0 | 0
PseudoUnit | 0 | 0 | 0 | 0 | 0 | 0
FixedInterchange | 0 | 0 | 0 | 0 | 0 | 0
Total Costs by Reporting Type: FRCC
ReportingType | 2015 | 2020 | 2025 | 2030 | 2035 | 2040
BM | 0 | 0 | 0 | 0 | 0 | 1571.59
CC | 13808.06 | 16027.96 | 16395.89 | 10775.05 | 7540.46 | 5443.93
CSP | 0 | 0 | 0 | 0 | 0 | 0
CT | 264.06 | 320.86 | 328.66 | 267.04 | 0 | 0
Coal | 1390.46 | 684.01 | 254.32 | 286.84 | 657.52 | 767.19
Geo | 0 | 0 | 0 | 0 | 0 | 0
H | 0.78 | 0.78 | 0.78 | 0.78 | 0.78 | 0.78
LFG | 58.68 | 58.68 | 120.69 | 120.69 | 120.69 | 120.69
Nuc | 960.37 | 1000.19 | 3370.59 | 12328.55 | 17900.25 | 19862.1
PS | 0 | 0 | 0 | 0 | 0 | 0
PV | 0.75 | 0.75 | 0.75 | 0.75 | 0.75 | 0.75
PeakG | 190.12 | 289.46 | 225.37 | 168.53 | 180.74 | 180.51
PeakO | 64.61 | 83.43 | 25.75 | 0 | 0 | 0
ST | 0 | 0 | 0 | 0 | 0 | 0
STOG | 0 | 0 | 0 | 0 | 0 | 0
STWD | 16.26 | 29.9 | 110.46 | 110.46 | 110.46 | 70.64
WT | 0 | 0 | 0 | 0 | 0 | 0
IGCC | 0 | 0 | 0 | 0 | 0 | 0
DemandResponse | 0 | 0 | 0 | 0 | 0 | 0
IGCC-CCS | 0 | 0 | 0 | 0 | 0 | 0
WT_off | 0 | 0 | 0 | 0 | 0 | 0
PseudoUnit | 0 | 0 | 0 | 0 | 0 | 0
FixedInterchange | 0 | 0 | 0 | 0 | 0 | 0
Total Costs by Reporting Type: MAPP_US
ReportingType | 2015 | 2020 | 2025 | 2030 | 2035 | 2040
BM | 0 | 0 | 0 | 0 | 0 | 0
CC | 77.65 | 23.42 | 59.25 | 45.75 | 64.43 | 88.03
CSP | 0 | 0 | 0 | 0 | 0 | 0
CT | 27.96 | 39.12 | 39.12 | 65.79 | 41.51 | 46.68
Coal | 683.18 | 326.59 | 90.71 | 45.16 | 45.16 | 46.53
Geo | 3.95 | 3.95 | 3.95 | 3.95 | 3.95 | 3.95
H | 31.14 | 31.14 | 31.14 | 31.14 | 31.14 | 31.14
LFG | 0.24 | 0.24 | 0.24 | 22.22 | 22.22 | 22.22
Nuc | 0.01 | 0.01 | 0.01 | 0.02 | 0.04 | 0.04
PS | 0 | 0 | 0 | 0 | 0 | 0
PV | 0 | 0 | 0 | 0 | 0 | 0
PeakG | 19.66 | 27.38 | 23.09 | 27.51 | 37.5 | 41.77
PeakO | 9.49 | 12.94 | 10.37 | 10.37 | 10.37 | 10.37
ST | 0 | 0 | 0 | 0 | 0 | 0
STOG | 0.02 | 0.02 | 0.02 | 0.02 | 0.02 | 0.02
STWD | 0 | 0 | 0 | 0 | 0 | 0
WT | 147.25 | 1097.75 | 1241.46 | 1204.08 | 1149.5 | 313.92
IGCC | 0 | 0 | 0 | 0 | 0 | 0
DemandResponse | 0 | 0 | 0 | 0 | 0 | 0
IGCC-CCS | 0 | 0 | 0 | 0 | 0 | 0
WT_off | 0 | 0 | 0 | 0 | 0 | 0
PseudoUnit | 0 | 0 | 0 | 0 | 0 | 0
FixedInterchange | 0 | 0 | 0 | 0 | 0 | 0
Total Costs by Reporting Type: MISO_IN
ReportingType | 2015 | 2020 | 2025 | 2030 | 2035 | 2040
BM | 0 | 0 | 0 | 0 | 0 | 0
CC | 1210.78 | 8063.71 | 8660.64 | 5916.95 | 5688.48 | 5444.46
CSP | 0 | 0 | 0 | 0 | 0 | 0
CT | 0 | 0 | 0 | 0 | 0 | 0
Coal | 3758.05 | 2575.21 | 938.7 | 508.36 | 1513.46 | 1639.01
Geo | 0 | 0 | 0 | 0 | 0 | 0
H | 1.07 | 1.07 | 1.07 | 1.07 | 1.07 | 1.07
LFG | 4.47 | 4.47 | 30.11 | 30.11 | 30.11 | 30.11
Nuc | 0.01 | 0.01 | 0.01 | 0.02 | 0.08 | 0.07
PS | 0 | 0 | 0 | 0 | 0 | 0
PV | 0 | 83.94 | 121.98 | 123.41 | 123.41 | 43.24
PeakG | 52.91 | 76.94 | 54.27 | 73.39 | 73.39 | 73.39
PeakO | 10.59 | 13.5 | 10.82 | 10.82 | 10.82 | 10.82
ST | 0 | 0 | 0 | 0 | 0 | 0
STOG | 16.54 | 17.35 | 15.52 | 12.44 | 12.44 | 11.84
STWD | 0 | 0 | 0 | 0 | 0 | 0
WT | 18.33 | 18.33 | 18.33 | 9864.39 | 9864.39 | 9864.39
IGCC | 464.4 | 498.24 | 320.57 | 245.48 | 245.48 | 245.48
DemandResponse | 0 | 0 | 0 | 0 | 0 | 0
IGCC-CCS | 0 | 0 | 0 | 0 | 0 | 0
WT_off | 0 | 0 | 0 | 0 | 0 | 0
PseudoUnit | 0 | 0 | 0 | 0 | 0 | 0
FixedInterchange | 0 | 0 | 0 | 0 | 0 | 0
Total Costs by Reporting Type: MISO_MI
ReportingType | 2015 | 2020 | 2025 | 2030 | 2035 | 2040
BM | 0 | 0 | 0 | 0 | 0 | 3946.78
CC | 2244.65 | 3480.68 | 3896.59 | 2989.48 | 3773.09 | 1085.59
CSP | 0 | 0 | 0 | 0 | 0 | 0
CT | 0 | 0 | 0 | 0 | 0 | 0
Coal | 1790.45 | 15.15 | 0.01 | 0 | 0.01 | 0.01
Geo | 0 | 0 | 0 | 0 | 0 | 0
H | 2.01 | 2.01 | 2.01 | 2.01 | 2.01 | 2.01
LFG | 19.68 | 19.68 | 72.59 | 72.59 | 72.59 | 72.59
Nuc | 449.71 | 452.56 | 461.47 | 464.43 | 484.8 | 740.78
PS | 44.44 | 44.44 | 44.44 | 44.44 | 44.44 | 44.44
PV | 0 | 0 | 0 | 0 | 0 | 0
PeakG | 62.75 | 89.89 | 71.67 | 85.63 | 85.63 | 85.63
PeakO | 15.67 | 19.97 | 16.01 | 16.01 | 16.01 | 16.01
ST | 0 | 0 | 0 | 0 | 0 | 0
STOG | 149.88 | 161.1 | 146.63 | 127.13 | 127.13 | 109.07
STWD | 95.36 | 49.01 | 15.19 | 27.36 | 95.46 | 95.46
WT | 542.69 | 663.98 | 692.15 | 692.15 | 211.17 | 103.45
IGCC | 0 | 0 | 0 | 0 | 0 | 0
DemandResponse | 0 | 0 | 0 | 0 | 0 | 0
IGCC-CCS | 0 | 0 | 0 | 0 | 0 | 0
WT_off | 0 | 0 | 0 | 0 | 0 | 0
PseudoUnit | 0 | 0 | 0 | 0 | 0 | 0
FixedInterchange | 0 | 0 | 0 | 0 | 0 | 0
Total Costs by Reporting Type: MISO_MO-IL
ReportingType | 2015 | 2020 | 2025 | 2030 | 2035 | 2040
BM | 0 | 0 | 0 | 0 | 0 | 0
CC | 203.21 | 961.16 | 1033.09 | 501.21 | 504.79 | 465.24
CSP | 0 | 0 | 0 | 0 | 0 | 0
CT | 0 | 0 | 0 | 0 | 0 | 0
Coal | 5174.99 | 2147.45 | 1007.76 | 755.38 | 943.88 | 950.26
Geo | 0 | 0 | 0 | 0 | 0 | 0
H | 5.01 | 17.13 | 101.89 | 101.89 | 101.89 | 101.89
LFG | 2.17 | 2.17 | 76.11 | 76.11 | 76.11 | 76.11
Nuc | 493.74 | 512.79 | 521.93 | 524.97 | 524.97 | 524.97
PS | 10.45 | 10.45 | 10.45 | 10.45 | 10.45 | 10.45
PV | 0 | 0 | 0 | 0 | 0 | 0
PeakG | 103.55 | 162.2 | 95.75 | 151.23 | 125.13 | 148.69
PeakO | 21.48 | 28.65 | 22.96 | 22.96 | 22.96 | 22.96
ST | 0 | 0 | 0 | 0 | 0 | 0
STOG | 26.49 | 31.32 | 26.98 | 26.39 | 26.39 | 24.88
STWD | 0 | 0 | 0 | 0 | 0 | 0
WT | 89.9 | 89.9 | 3001.06 | 6422.69 | 6354.17 | 6354.17
IGCC | 0 | 0 | 0 | 0 | 0 | 0
DemandResponse | 0 | 0 | 0 | 0 | 0 | 0
IGCC-CCS | 0 | 0 | 0 | 0 | 0 | 0
WT_off | 0 | 0 | 0 | 0 | 0 | 0
PseudoUnit | 0 | 0 | 0 | 0 | 0 | 0
FixedInterchange | 0 | 0 | 0 | 0 | 0 | 0
Total Costs by Reporting Type: MISO_W
ReportingType | 2015 | 2020 | 2025 | 2030 | 2035 | 2040
BM | 0 | 0 | 0 | 0 | 0 | 0
CC | 585.86 | 1325.18 | 805.42 | 596.02 | 638.73 | 689.98
CSP | 0 | 0 | 0 | 0 | 0 | 0
CT | 0 | 0 | 0 | 0 | 0 | 0
Coal | 4310.88 | 2293.41 | 814.72 | 268.54 | 183.19 | 219.74
Geo | 0 | 0 | 0 | 0 | 0 | 0
H | 7.08 | 7.08 | 7.08 | 7.08 | 7.08 | 7.08
LFG | 24.75 | 24.75 | 24.75 | 48.33 | 48.33 | 48.33
Nuc | 539.99 | 543.1 | 552.83 | 814.83 | 0.05 | 0.05
PS | 0 | 0 | 0 | 0 | 0 | 0
PV | 0 | 0 | 0 | 0 | 0 | 0
PeakG | 109.69 | 156.84 | 93.64 | 144.64 | 148.08 | 160.32
PeakO | 56.38 | 79.08 | 64.57 | 64.57 | 64.57 | 64.57
ST | 0 | 0 | 0 | 0 | 0 | 0
STOG | 7.57 | 8.96 | 7.67 | 7.67 | 7.67 | 7.34
STWD | 19.72 | 24.97 | 34.72 | 88.57 | 126.69 | 110.83
WT | 927.86 | 927.86 | 8173.71 | 8108.38 | 7514.98 | 7805
IGCC | 0 | 0 | 0 | 0 | 0 | 0
DemandResponse | 0 | 0 | 0 | 0 | 0 | 0
IGCC-CCS | 0 | 0 | 0 | 0 | 0 | 0
WT_off | 0 | 0 | 0 | 0 | 0 | 0
PseudoUnit | 0 | 0 | 0 | 0 | 0 | 0
FixedInterchange | 0 | 0 | 0 | 0 | 0 | 0
Total Costs by Reporting Type: MISO_WUMS
ReportingType | 2015 | 2020 | 2025 | 2030 | 2035 | 2040
BM | 0 | 0 | 0 | 0 | 0.01 | 1695.25
CC | 2571.84 | 3984 | 4131.28 | 2992.65 | 4096.63 | 2381.48
CSP | 0 | 0 | 0 | 0 | 0 | 0
CT | 0 | 0 | 0 | 0 | 0 | 0
Coal | 1295.4 | 609.48 | 401.68 | 344.79 | 566.57 | 702.96
Geo | 0 | 0 | 0 | 0 | 0 | 0
H | 4.79 | 5.15 | 5.15 | 5.15 | 5.15 | 5.15
LFG | 8.57 | 8.57 | 79.15 | 79.15 | 79.15 | 79.15
Nuc | 419.03 | 444.73 | 429.21 | 737.97 | 0.05 | 0.05
PS | 0 | 0 | 0 | 0 | 0 | 0
PV | 0 | 0 | 0 | 0 | 0 | 0
PeakG | 55.64 | 81.65 | 65.08 | 77.65 | 77.65 | 77.65
PeakO | 13.52 | 17.78 | 14.69 | 14.69 | 14.69 | 14.69
ST | 0 | 0 | 0 | 0 | 0 | 0
STOG | 13.21 | 15.63 | 13.39 | 13.39 | 13.39 | 13.02
STWD | 7.14 | 7.85 | 6.86 | 9.28 | 68.51 | 54.05
WT | 264.78 | 264.78 | 271.78 | 2664.31 | 2445.94 | 3138.38
IGCC | 0 | 0 | 0 | 0 | 0 | 0
DemandResponse | 0 | 0 | 0 | 0 | 0 | 0
IGCC-CCS | 0 | 0 | 0 | 0 | 0 | 0
WT_off | 0 | 0 | 0 | 0 | 0 | 0
PseudoUnit | 0 | 0 | 0 | 0 | 0 | 0
FixedInterchange | 0 | 0 | 0 | 0 | 0 | 0
Total Costs by Reporting Type: Nebraska
ReportingType | 2015 | 2020 | 2025 | 2030 | 2035 | 2040
BM | 0 | 0 | 0 | 0 | 0 | 0
CC | 47.29 | 30.33 | 29.16 | 77.57 | 69.16 | 82.23
CSP | 0 | 0 | 0 | 0 | 0 | 0
CT | 0 | 0 | 0 | 0 | 0 | 0
Coal | 1742.38 | 353.51 | 278.69 | 195.17 | 197.47 | 223.8
Geo | 0 | 0 | 0 | 0 | 0 | 0
H | 2.38 | 2.38 | 2.38 | 2.38 | 2.38 | 2.38
LFG | 0.72 | 0.72 | 0.72 | 23.23 | 23.19 | 23.19
Nuc | 289.1 | 306.81 | 283.25 | 339.54 | 0.1 | 0.1
PS | 0 | 0 | 0 | 0 | 0 | 0
PV | 0 | 0 | 0 | 0 | 0 | 0
PeakG | 27.33 | 37.31 | 31.37 | 31.37 | 31.37 | 31.37
PeakO | 9.57 | 12.19 | 9.77 | 9.77 | 9.77 | 9.77
ST | 0 | 0 | 0 | 0 | 0 | 0
STOG | 14.35 | 14.04 | 12.04 | 12.04 | 12.04 | 12.04
STWD | 0 | 0 | 0 | 0 | 0 | 0
WT | 54.91 | 2877.91 | 2940.95 | 3013.5 | 4158.64 | 1773.93
IGCC | 0 | 0 | 0 | 0 | 0 | 0
DemandResponse | 0 | 0 | 0 | 0 | 0 | 0
IGCC-CCS | 0 | 0 | 0 | 0 | 0 | 0
WT_off | 0 | 0 | 0 | 0 | 0 | 0
PseudoUnit | 0 | 0 | 0 | 0 | 0 | 0
FixedInterchange | 0 | 0 | 0 | 0 | 0 | 0
Total Costs by Reporting Type: NEISO
ReportingType | 2015 | 2020 | 2025 | 2030 | 2035 | 2040
BM | 279.31 | 230.82 | 146.66 | 279.31 | 203.68 | 279.31
CC | 2911.82 | 2218.46 | 1961.81 | 1804.58 | 1460.41 | 1124.77
CSP | 0 | 0 | 0 | 0 | 0 | 0
CT | 32.5 | 33.27 | 33.33 | 31.31 | 2.17 | 2.66
Coal | 58.34 | 29.15 | 0 | 0 | 0 | 0
Geo | 0 | 0 | 0 | 0 | 0 | 0
H | 46.4 | 46.4 | 46.4 | 47.43 | 47.43 | 47.43
LFG | 80.87 | 80.87 | 80.87 | 103.68 | 93.04 | 93.04
Nuc | 1055.43 | 1120.79 | 1080.11 | 1086.32 | 784.86 | 1150.98
PS | 39.74 | 39.74 | 39.74 | 39.74 | 39.74 | 39.74
PV | 0.03 | 113.37 | 113.37 | 113.37 | 113.37 | 4.92
PeakG | 22.24 | 32.82 | 24.08 | 22.76 | 28.85 | 34.01
PeakO | 0 | 0 | 0 | 0 | 0 | 0
ST | 0 | 0 | 0 | 0 | 0 | 0
STOG | 0 | 0 | 0 | 0 | 0 | 0
STWD | 367.79 | 119.68 | 28.28 | 117.68 | 184.16 | 289.07
WT | 67.94 | 701.17 | 1216.54 | 1304.56 | 4146.37 | 3583.82
IGCC | 0 | 0 | 0 | 0 | 0 | 0
DemandResponse | 0 | 0 | 0 | 0 | 0 | 0
IGCC-CCS | 0 | 0 | 0 | 0 | 0 | 0
WT_off | 308.22 | 308.22 | 308.22 | 308.22 | 24.98 | 24.98
PseudoUnit | 0 | 0 | 0 | 0 | 0 | 0
FixedInterchange | 0 | 0 | 0 | 0 | 0 | 0
Total Costs by Reporting Type: NonRTO_Midwest
ReportingType | 2015 | 2020 | 2025 | 2030 | 2035 | 2040
BM | 0 | 0 | 0 | 0 | 1187.41 | 5492.97
CC | 1402.03 | 3024.38 | 3199.37 | 3731.11 | 4520.94 | 990.13
CSP | 0 | 0 | 0 | 0 | 0 | 0
CT | 0 | 0 | 0 | 0 | 0 | 0
Coal | 2854.01 | 1725.66 | 738.8 | 453.03 | 888.98 | 891.76
Geo | 0 | 0 | 0 | 0 | 0 | 0
H | 2.04 | 2.04 | 258.59 | 258.59 | 258.59 | 258.59
LFG | 1.69 | 1.69 | 51.19 | 51.19 | 51.19 | 51.19
Nuc | 0.01 | 0.01 | 0.02 | 0.03 | 0.08 | 0.07
PS | 0 | 0 | 0 | 0 | 0 | 0
PV | 0 | 0 | 0 | 0 | 0 | 0
PeakG | 70.24 | 90.44 | 86.66 | 71.11 | 63.75 | 38.03
PeakO | 0.35 | 0.45 | 0.36 | 0.36 | 0 | 0
ST | 0 | 0 | 0 | 0 | 0 | 0
STOG | 0 | 0 | 0 | 0 | 0 | 0
STWD | 0 | 0 | 0 | 0 | 0 | 0
WT | 2.26 | 2.26 | 2.26 | 2.26 | 2.26 | 2.26
IGCC | 0 | 0 | 0 | 0 | 0 | 0
DemandResponse | 0 | 0 | 0 | 0 | 0 | 0
IGCC-CCS | 0 | 0 | 0 | 0 | 0 | 0
WT_off | 0 | 0 | 0 | 0 | 0 | 0
PseudoUnit | 0 | 0 | 0 | 0 | 0 | 0
FixedInterchange | 0 | 0 | 0 | 0 | 0 | 0
Total Costs by Reporting Type: NYISO_A-F
ReportingType | 2015 | 2020 | 2025 | 2030 | 2035 | 2040
BM | 0 | 0 | 0 | 0 | 0 | 0
CC | 534.76 | 640.58 | 652.81 | 615.71 | 351.57 | 172.73
CSP | 0 | 0 | 0 | 0 | 0 | 0
CT | 0 | 0 | 0 | 0 | 0 | 0
Coal | 0 | 0 | 0 | 0 | 0 | 0
Geo | 0 | 0 | 0 | 0 | 0 | 0
H | 62.6 | 62.6 | 62.6 | 62.6 | 62.6 | 62.6
LFG | 22.17 | 22.17 | 44 | 44 | 42.66 | 42.66
Nuc | 769.17 | 792.88 | 787.44 | 645.82 | 746.25 | 695.88
PS | 33.52 | 33.52 | 33.52 | 33.52 | 33.52 | 33.52
PV | 0 | 0 | 0 | 0 | 0 | 0
PeakG | 3.78 | 5.56 | 5.31 | 5.31 | 5.31 | 6.47
PeakO | 1.14 | 1.46 | 1.17 | 1.17 | 1.17 | 1.17
ST | 0 | 0 | 0 | 0 | 0 | 0
STOG | 0 | 0 | 0 | 0 | 0 | 0
STWD | 2.76 | 3.45 | 3.53 | 10.02 | 26.67 | 53.4
WT | 684.71 | 860.89 | 860.89 | 2394.06 | 2766.49 | 2610.26
IGCC | 0 | 0 | 0 | 0 | 0 | 0
DemandResponse | 0 | 0 | 0 | 0 | 0 | 0
IGCC-CCS | 0 | 0 | 0 | 0 | 0 | 0
WT_off | 0 | 0 | 0 | 0 | 0 | 0
PseudoUnit | 0 | 0 | 0 | 0 | 0 | 0
FixedInterchange | 0 | 0 | 0 | 0 | 0 | 0
Total Costs by Reporting Type: NYISO_G-I
ReportingType | 2015 | 2020 | 2025 | 2030 | 2035 | 2040
BM | 0 | 0 | 0 | 0 | 0.01 | 831.3
CC | 341.72 | 640.48 | 675.67 | 584.56 | 765.92 | 309.52
CSP | 0 | 0 | 0 | 0 | 0 | 0
CT | 0 | 0 | 0 | 0 | 0 | 0
Coal | 0 | 0 | 0 | 0 | 0 | 0
Geo | 0 | 0 | 0 | 0 | 0 | 0
H | 0.46 | 0.46 | 0.46 | 0.46 | 0.46 | 0.46
LFG | 7.73 | 7.73 | 31.62 | 31.62 | 31.62 | 31.62
Nuc | 466.19 | 495 | 477.19 | 479.96 | 1225.48 | 2905.65
PS | 0 | 0 | 0 | 0 | 0 | 0
PV | 0 | 0 | 0 | 0 | 0 | 0
PeakG | 1.52 | 2.04 | 1.65 | 1.99 | 1.76 | 1.57
PeakO | 2.55 | 3.25 | 2.61 | 2.61 | 2.61 | 2.61
ST | 0 | 0 | 0 | 0 | 0 | 0
STOG | 0 | 0 | 0 | 0 | 0 | 0
STWD | 0 | 0 | 0 | 0 | 0 | 0
WT | 0 | 14.4 | 14.4 | 86.66 | 86.66 | 73.95
IGCC | 0 | 0 | 0 | 0 | 0 | 0
DemandResponse | 0 | 0 | 0 | 0 | 0 | 0
IGCC-CCS | 0 | 0 | 0 | 0 | 0 | 0
WT_off | 0 | 0 | 0 | 0 | 0 | 0
PseudoUnit | 0 | 0 | 0 | 0 | 0 | 0
FixedInterchange | 0 | 0 | 0 | 0 | 0 | 0
Total Costs by Reporting Type: NYISO_J-K
ReportingType | 2015 | 2020 | 2025 | 2030 | 2035 | 2040
BM | 0 | 0 | 0 | 0 | 0 | 0
CC | 1616.16 | 1869.91 | 1980.44 | 1971.79 | 2476.35 | 1964.36
CSP | 0 | 0 | 0 | 0 | 0 | 0
CT | 0 | 0 | 0 | 0 | 0 | 0
Coal | 0 | 0 | 0 | 0 | 0 | 0
Geo | 0 | 0 | 0 | 0 | 0 | 0
H | 0 | 0 | 0 | 0 | 0 | 0
LFG | 14.97 | 14.97 | 21.36 | 44.49 | 44.49 | 44.49
Nuc | 0.01 | 0.01 | 0.02 | 0.03 | 0.08 | 0.07
PS | 0 | 0 | 0 | 0 | 0 | 0
PV | 17.52 | 17.52 | 17.52 | 17.52 | 0.54 | 0.54
PeakG | 68.02 | 99.34 | 91.49 | 104.4 | 154.99 | 150.67
PeakO | 61.69 | 79.16 | 63.78 | 65.54 | 65.02 | 65.02
ST | 0 | 0 | 0 | 0 | 0 | 0
STOG | 187.46 | 223.63 | 245.59 | 258.99 | 206.82 | 160.78
STWD | 0 | 0 | 0 | 0 | 0 | 0
WT | 0 | 0 | 0 | 50.39 | 98.87 | 98.87
IGCC | 0 | 0 | 0 | 0 | 0 | 0
DemandResponse | 0 | 0 | 0 | 0 | 0 | 0
IGCC-CCS | 0 | 0 | 0 | 0 | 0 | 0
WT_off | 0 | 0 | 0 | 0 | 0 | 0
PseudoUnit | 0 | 0 | 0 | 0 | 0 | 0
FixedInterchange | 0 | 0 | 0 | 0 | 0 | 0
Total Costs by Reporting Type: PJM_E
ReportingType | 2015 | 2020 | 2025 | 2030 | 2035 | 2040
BM | 18.42 | 33.95 | 33.95 | 33.95 | 33.95 | 33.95
CC | 3678.33 | 4167.66 | 4741.33 | 4808.73 | 5487.97 | 3296.4
CSP | 0 | 0 | 0 | 0 | 0 | 0
CT | 2.48 | 2.73 | 3 | 0 | 0 | 0
Coal | 144.03 | 97.39 | 61.83 | 46.99 | 153.18 | 187.5
Geo | 0 | 0 | 0 | 0 | 0 | 0
H | 3.85 | 3.85 | 3.85 | 3.85 | 3.85 | 3.85
LFG | 59.08 | 105.92 | 105.92 | 103.73 | 103.73 | 73.06
Nuc | 1960.16 | 1864.06 | 1862.64 | 1873.72 | 1345.93 | 2395.82
PS | 9.5 | 9.5 | 9.5 | 9.5 | 9.5 | 9.5
PV | 11.79 | 11.79 | 11.79 | 11.79 | 0.75 | 0.75
PeakG | 81.11 | 142.82 | 130.51 | 159.62 | 166.91 | 159.51
PeakO | 75.92 | 100.78 | 82.41 | 84.79 | 82.41 | 82.41
ST | 0 | 0 | 0 | 0 | 0 | 0
STOG | 70.84 | 94.66 | 0 | 0 | 0 | 0
STWD | 0 | 0 | 0 | 0 | 0 | 0
WT | 332.76 | 332.76 | 332.76 | 332.76 | 32.65 | 32.65
IGCC | 0 | 0 | 0 | 0 | 0 | 0
DemandResponse | 0 | 0 | 0 | 0 | 0 | 0
IGCC-CCS | 0 | 0 | 0 | 0 | 0 | 0
WT_off | 0 | 0 | 599.06 | 599.06 | 599.06 | 599.06
PseudoUnit | 0 | 0 | 0 | 0 | 0 | 0
FixedInterchange | 0 | 0 | 0 | 0 | 0 | 0
Total Costs by Reporting Type: PJM_ROM
ReportingType | 2015 | 2020 | 2025 | 2030 | 2035 | 2040
BM | 10.17 | 19.49 | 19.49 | 19.49 | 19.56 | 2400.76
CC | 1599.43 | 1872.79 | 2119.55 | 1975 | 2363.52 | 1590.43
CSP | 0 | 0 | 0 | 0 | 0 | 0
CT | 1.52 | 1.67 | 1.84 | 1.93 | 0 | 0
Coal | 657.85 | 130.59 | 13.9 | 11.35 | 11.46 | 11.19
Geo | 0 | 0 | 0 | 0 | 0 | 0
H | 19.83 | 19.83 | 253 | 253 | 253 | 253
LFG | 47.04 | 132.66 | 132.66 | 131.08 | 128.72 | 75.37
Nuc | 1163.94 | 1194.41 | 1192.35 | 1199.5 | 6296.5 | 9970.87
PS | 35.92 | 35.92 | 35.92 | 35.92 | 35.92 | 35.92
PV | 0.06 | 496.95 | 753.54 | 811 | 815.41 | 361.78
PeakG | 31.97 | 49.69 | 47.16 | 84.07 | 73.91 | 83.47
PeakO | 45.95 | 58.57 | 46.94 | 46.94 | 13.96 | 0
ST | 0 | 0 | 0 | 0 | 0 | 0
STOG | 212.25 | 272.13 | 96.08 | 77.09 | 0 | 0
STWD | 4.35 | 39.07 | 38.55 | 38.55 | 38.55 | 38.55
WT | 152.07 | 341.33 | 341.33 | 313.92 | 227.77 | 59.6
IGCC | 0 | 0 | 0 | 0 | 0 | 0
DemandResponse | 0 | 0 | 0 | 0 | 0 | 0
IGCC-CCS | 0 | 0 | 0 | 0 | 0 | 0
WT_off | 0 | 0 | 0 | 0 | 0 | 0
PseudoUnit | 0 | 0 | 0 | 0 | 0 | 0
FixedInterchange | 0 | 0 | 0 | 0 | 0 | 0
Total Costs by Reporting Type: PJM_ROR
ReportingType | 2015 | 2020 | 2025 | 2030 | 2035 | 2040
BM | 216.32 | 415.73 | 382.8 | 415.73 | 415.73 | 10549.51
CC | 12382.27 | 17794.47 | 19419.87 | 22107.56 | 26536.6 | 3844.95
CSP | 0 | 0 | 0 | 0 | 0 | 0
CT | 2.85 | 3.15 | 3.19 | 3.36 | 0 | 0
Coal | 12063.34 | 7684.2 | 2547.92 | 2253.45 | 3197.42 | 3337.93
Geo | 0 | 0 | 0 | 0 | 0 | 0
H | 26.17 | 207.89 | 207.89 | 207.89 | 207.89 | 207.89
LFG | 76.9 | 240.73 | 240.73 | 235.07 | 229.01 | 127.69
Nuc | 4607.58 | 4731.16 | 4718.65 | 4541.22 | 6793.2 | 23437.79
PS | 73.14 | 73.14 | 73.14 | 73.14 | 73.14 | 73.14
PV | 0.35 | 0.35 | 0.35 | 0.35 | 0.35 | 0.35
PeakG | 405.24 | 604.41 | 561.94 | 632.85 | 689.63 | 614.72
PeakO | 48.69 | 65.15 | 52.22 | 52.22 | 23.66 | 0
ST | 0 | 0 | 0 | 0 | 0 | 0
STOG | 127.62 | 178.56 | 0 | 0 | 0 | 0
STWD | 9.45 | 114.87 | 96.08 | 85.03 | 113.43 | 113.43
WT | 2217.8 | 2263.14 | 3876.28 | 8798.69 | 7690.65 | 7650.69
IGCC | 0 | 0 | 0 | 0 | 0 | 0
DemandResponse | 0 | 0 | 0 | 0 | 0 | 0
IGCC-CCS | 0 | 0 | 0 | 0 | 0 | 0
WT_off | 0 | 0 | 0 | 0 | 0 | 0
PseudoUnit | 0 | 0 | 0 | 0 | 0 | 0
FixedInterchange | 0 | 0 | 0 | 0 | 0 | 0
Total Costs by Reporting Type: SOCO
ReportingType | 2015 | 2020 | 2025 | 2030 | 2035 | 2040
BM | 29.34 | 33.07 | 48.54 | 56.71 | 3634.12 | 6386.92
CC | 10024.35 | 13454.13 | 14539.75 | 12326.35 | 7515.23 | 2504.05
CSP | 0 | 0 | 0 | 0 | 0 | 0
CT | 0 | 0 | 0 | 0 | 0 | 0
Coal | 3021.87 | 1444.77 | 611.34 | 736.44 | 574.17 | 599.98
Geo | 0 | 0 | 0 | 0 | 0 | 0
H | 59.74 | 59.74 | 59.74 | 59.74 | 59.74 | 59.74
LFG | 4.47 | 4.47 | 37.19 | 37.19 | 37.19 | 37.19
Nuc | 1355.07 | 2993.98 | 3028.43 | 9022.32 | 13287.12 | 16895.11
PS | 39.76 | 39.76 | 39.76 | 39.76 | 39.76 | 39.76
PV | 0 | 0 | 0 | 0 | 0 | 0
PeakG | 248.82 | 380.32 | 417.33 | 73.53 | 85.63 | 71.55
PeakO | 0 | 0 | 0 | 0 | 0 | 0
ST | 0 | 0 | 0 | 0 | 0 | 0
STOG | 0 | 0 | 0 | 0 | 0 | 0
STWD | 43.96 | 65.76 | 81.53 | 360.06 | 425.48 | 271.07
WT | 0 | 0 | 0 | 0 | 23.58 | 23.58
IGCC | 0 | 0 | 0 | 0 | 0 | 0
DemandResponse | 0 | 0 | 0 | 0 | 0 | 0
IGCC-CCS | 0 | 0 | 0 | 0 | 0 | 0
WT_off | 0 | 0 | 0 | 0 | 0 | 0
PseudoUnit | 0 | 0 | 0 | 0 | 0 | 0
FixedInterchange | 0 | 0 | 0 | 0 | 0 | 0
Total Costs by Reporting Type: SPP_N
ReportingType | 2015 | 2020 | 2025 | 2030 | 2035 | 2040
BM | 0 | 0 | 0 | 0 | 0 | 0
CC | 426.96 | 700.23 | 632.57 | 564.15 | 586.02 | 571.63
CSP | 0 | 0 | 0 | 0 | 0 | 0
CT | 0 | 0 | 0 | 31.22 | 44.33 | 46.5
Coal | 3553.85 | 1127.7 | 282.58 | 285.71 | 305.28 | 307.69
Geo | 0 | 0 | 0 | 0 | 0 | 0
H | 0.3 | 0.3 | 0.3 | 0.3 | 0.3 | 0.3
LFG | 0.85 | 0.85 | 0.85 | 30.02 | 29.99 | 29.98
Nuc | 256.73 | 266.63 | 259.79 | 250.59 | 230.51 | 229.48
PS | 0 | 0 | 0 | 0 | 0 | 0
PV | 0 | 0 | 0 | 0 | 0 | 0
PeakG | 82.18 | 117.69 | 105.7 | 105.7 | 105.7 | 105.7
PeakO | 34.89 | 44.84 | 35.94 | 35.94 | 35.94 | 35.94
ST | 0 | 0 | 0 | 0 | 0 | 0
STOG | 101.29 | 91.11 | 74.11 | 93.09 | 74.11 | 74.11
STWD | 0 | 0 | 0 | 0 | 0 | 0
WT | 42.04 | 5123.41 | 6257.96 | 6576.4 | 8985.38 | 4780.07
IGCC | 0 | 0 | 0 | 0 | 0 | 0
DemandResponse | 0 | 0 | 0 | 0 | 0 | 0
IGCC-CCS | 0 | 0 | 0 | 0 | 0 | 0
WT_off | 0 | 0 | 0 | 0 | 0 | 0
PseudoUnit | 0 | 0 | 0 | 0 | 0 | 0
FixedInterchange | 0 | 0 | 0 | 0 | 0 | 0
Total Costs by Reporting Type: SPP_S
ReportingType | 2015 | 2020 | 2025 | 2030 | 2035 | 2040
BM | 0 | 0 | 0 | 0 | 0 | 0
CC | 3606.98 | 3025.32 | 3088.62 | 2847.17 | 3060.41 | 3420.01
CSP | 0 | 0 | 0 | 0 | 0 | 0
CT | 36.19 | 61.7 | 61.7 | 61.71 | 28.5 | 4.78
Coal | 4336.23 | 843.97 | 349.65 | 302.46 | 302.46 | 302.46
Geo | 0 | 0 | 0 | 0 | 0 | 0
H | 30.03 | 30.03 | 30.03 | 30.03 | 30.03 | 61.32
LFG | 2.29 | 2.29 | 2.29 | 31.46 | 31.44 | 31.42
Nuc | 0.01 | 0.01 | 0.01 | 0.02 | 0.04 | 0.03
PS | 10.59 | 10.59 | 10.59 | 10.59 | 10.59 | 10.59
PV | 0 | 0 | 0 | 0 | 0 | 0
PeakG | 60.2 | 87.93 | 62.37 | 76.78 | 82.77 | 82.77
PeakO | 3.36 | 4.54 | 3.63 | 3.63 | 3.64 | 3.66
ST | 0 | 0 | 0 | 0 | 0 | 0
STOG | 613.73 | 492.87 | 489.19 | 476.54 | 445.1 | 454.46
STWD | 7.66 | 6.01 | 5.39 | 13.55 | 22.31 | 20.16
WT | 183.43 | 8191.97 | 8191.97 | 8972.15 | 9523.46 | 2901.32
IGCC | 0 | 0 | 0 | 0 | 0 | 0
DemandResponse | 0 | 0 | 0 | 0 | 0 | 0
IGCC-CCS | 0 | 0 | 0 | 0 | 0 | 0
WT_off | 0 | 0 | 0 | 0 | 0 | 0
PseudoUnit | 0 | 0 | 0 | 0 | 0 | 0
FixedInterchange | 0 | 0 | 0 | 0 | 0 | 0
Total Costs by Reporting Type: TVA
ReportingType | 2015 | 2020 | 2025 | 2030 | 2035 | 2040
BM | 0 | 0 | 0 | 0 | 7168.7 | 7168.7
CC | 3288.45 | 5809.77 | 6620.45 | 6709.18 | 4613.25 | 1852.02
CSP | 0 | 0 | 0 | 0 | 0 | 0
CT | 0 | 0 | 0 | 0 | 0 | 0
Coal | 2340.55 | 1225.9 | 139.68 | 11.63 | 0.01 | 0.01
Geo | 0 | 0 | 0 | 0 | 0 | 0
H | 72.8 | 72.8 | 82.09 | 82.09 | 82.09 | 82.09
LFG | 1.57 | 1.57 | 33.99 | 33.99 | 33.99 | 33.99
Nuc | 2533.71 | 2590.04 | 2579.4 | 2590.89 | 2971.36 | 6714.16
PS | 41.38 | 41.38 | 41.38 | 41.38 | 41.38 | 41.38
PV | 0 | 0 | 0 | 0 | 0 | 0.01
PeakG | 99.24 | 153.37 | 140.99 | 140.99 | 116.85 | 116.85
PeakO | 1.87 | 2.54 | 1.92 | 2.49 | 0 | 0
ST | 0 | 0 | 0 | 0 | 0 | 0
STOG | 0 | 0 | 0 | 0 | 0 | 0
STWD | 0.32 | 0.36 | 0.44 | 2.24 | 3 | 2.36
WT | 0.99 | 0.99 | 0.99 | 0.99 | 24.39 | 24.39
IGCC | 0 | 0 | 0 | 0 | 0 | 0
DemandResponse | 0 | 0 | 0 | 0 | 0 | 0
IGCC-CCS | 0 | 0 | 0 | 0 | 0 | 0
WT_off | 0 | 0 | 0 | 0 | 0 | 0
PseudoUnit | 0 | 0 | 0 | 0 | 0 | 0
FixedInterchange | 0 | 0 | 0 | 0 | 0 | 0
Total Costs by Reporting Type: TVA_Transmission
ReportingType | 2015 | 2020 | 2025 | 2030 | 2035 | 2040
BM | 0 | 0 | 0 | 0 | 0 | 0
CC | 0 | 0 | 0 | 0 | 0 | 0
CSP | 0 | 0 | 0 | 0 | 0 | 0
CT | 0 | 0 | 0 | 0 | 0 | 0
Coal | 0 | 0 | 0 | 0 | 0 | 0
Geo | 0 | 0 | 0 | 0 | 0 | 0
H | 0 | 0 | 0 | 0 | 0 | 0
LFG | 0 | 0 | 0 | 0 | 0 | 0
Nuc | 0 | 0 | 0 | 0 | 0 | 0
PS | 0 | 0 | 0 | 0 | 0 | 0
PV | 0 | 0 | 0 | 0 | 0 | 0
PeakG | 0 | 0 | 0 | 0 | 0 | 0
PeakO | 0 | 0 | 0 | 0 | 0 | 0
ST | 0 | 0 | 0 | 0 | 0 | 0
STOG | 0 | 0 | 0 | 0 | 0 | 0
STWD | 0 | 0 | 0 | 0 | 0 | 0
WT | 0 | 0 | 0 | 0 | 0 | 0
IGCC | 0 | 0 | 0 | 0 | 0 | 0
DemandResponse | 0 | 0 | 0 | 0 | 0 | 0
IGCC-CCS | 0 | 0 | 0 | 0 | 0 | 0
WT_off | 0 | 0 | 0 | 0 | 0 | 0
PseudoUnit | 0 | 0 | 0 | 0 | 0 | 0
FixedInterchange | 0 | 0 | 0 | 0 | 0 | 0
Total Costs by Reporting Type: VACAR
ReportingType | 2015 | 2020 | 2025 | 2030 | 2035 | 2040
BM | 0.93 | 169.23 | 688.45 | 700.35 | 700.35 | 6423.89
CC | 8814.9 | 9588.45 | 9817.18 | 10177.65 | 6986.26 | 1811.12
CSP | 0 | 0 | 0 | 0 | 0 | 0
CT | 73.03 | 73.88 | 82.34 | 0 | 0 | 0
Coal | 2721.45 | 2021.83 | 777.4 | 606.24 | 679.77 | 704.85
Geo | 0 | 0 | 0 | 0 | 0 | 0
H | 30.23 | 30.23 | 30.23 | 30.23 | 30.23 | 30.23
LFG | 7.71 | 40.25 | 40.25 | 40.25 | 40.18 | 20.68
Nuc | 2606.17 | 4424.34 | 6529 | 7846.84 | 7084.39 | 8516.25
PS | 62.1 | 62.1 | 62.1 | 62.1 | 62.1 | 62.1
PV | 0.24 | 44.9 | 45.63 | 45.87 | 45.87 | 47.42
PeakG | 153.38 | 235.21 | 193.96 | 248.46 | 197.55 | 206.03
PeakO | 36.13 | 46.34 | 37.33 | 38.01 | 0 | 0
ST | 0 | 0 | 0 | 0 | 0 | 0
STOG | 4.04 | 4.78 | 4.1 | 1.26 | 0 | 0
STWD | 173.41 | 175.67 | 173.58 | 173.58 | 173.58 | 136.89
WT | 0.22 | 838.93 | 838.93 | 838.93 | 838.73 | 98.34
IGCC | 0 | 0 | 0 | 0 | 0 | 0
DemandResponse | 0 | 0 | 0 | 0 | 0 | 0
IGCC-CCS | 0 | 0 | 0 | 0 | 0 | 0
WT_off | 0.59 | 0.59 | 0.59 | 0.59 | 12829.84 | 17413.79
PseudoUnit | 0 | 0 | 0 | 0 | 0 | 0
FixedInterchange | 0 | 0 | 0 | 0 | 0 | 0
Total Costs by Reporting Type: IESO
ReportingType | 2015 | 2020 | 2025 | 2030 | 2035 | 2040
BM | 177.6 | 177.6 | 177.6 | 180.58 | 180.58 | 189.3
CC | 210.24 | 201.74 | 196.45 | 193.58 | 193.58 | 18.17
CSP | 0 | 0 | 0 | 0 | 0 | 0
CT | 44.26 | 44.26 | 44.26 | 44.26 | 0 | 0
Coal | 0 | 0 | 0 | 0 | 0 | 0
Geo | 0 | 0 | 0 | 0 | 0 | 0
H | 123.83 | 123.83 | 123.83 | 123.83 | 211.73 | 226.24
LFG | 19.32 | 19.32 | 19.32 | 19.32 | 14.43 | 14.43
Nuc | 2990.3 | 2997.91 | 3036.78 | 3080.28 | 2836.57 | 3030.7
PS | 2.92 | 2.92 | 2.92 | 2.92 | 2.92 | 2.92
PV | 558.01 | 558.01 | 558.01 | 558.01 | 0.44 | 0.44
PeakG | 0 | 0 | 0 | 0 | 0 | 0
PeakO | 0 | 0 | 0 | 0 | 0 | 0
ST | 0 | 0 | 0 | 0 | 0 | 0
STOG | 0 | 0 | 0 | 0 | 0 | 0
STWD | 4.77 | 4.77 | 5.44 | 6.33 | 6.33 | 74.15
WT | 763.41 | 763.41 | 763.41 | 763.41 | 103.02 | 103.02
IGCC | 0 | 0 | 0 | 0 | 0 | 0
DemandResponse | 0 | 0 | 0 | 0 | 0 | 0
IGCC-CCS | 0 | 0 | 0 | 0 | 0 | 0
WT_off | 0 | 0 | 0 | 0 | 0 | 0
PseudoUnit | 0 | 0 | 0 | 0 | 0 | 0
FixedInterchange | 0 | 0 | 0 | 0 | 0 | 0
Total Costs by Reporting Type: MAPP_CA
ReportingType | 2015 | 2020 | 2025 | 2030 | 2035 | 2040
BM | 0 | 0 | 0 | 0 | 0 | 0
CC | 119.74 | 57.02 | 0 | 0 | 0 | 0
CSP | 0 | 0 | 0 | 0 | 0 | 0
CT | 0 | 0 | 0 | 0 | 0 | 0
Coal | 62.89 | 26.25 | 0 | 0 | 0 | 0
Geo | 0 | 0 | 0 | 0 | 0 | 0
H | 92.24 | 343.32 | 857.5 | 1347.27 | 1411.45 | 1411.45
LFG | 0 | 0 | 0 | 0 | 0 | 0
Nuc | 0.01 | 0.01 | 0.01 | 0.01 | 0.03 | 0.01
PS | 0 | 0 | 0 | 0 | 0 | 0
PV | 0 | 0 | 0 | 0 | 0 | 0
PeakG | 9.88 | 9.88 | 0.1 | 0 | 0 | 0
PeakO | 0.09 | 0.09 | 0 | 0 | 0 | 0
ST | 0 | 0 | 0 | 0 | 0 | 0
STOG | 5.54 | 5.54 | 0 | 0 | 0 | 0
STWD | 0 | 0 | 0 | 0 | 0 | 0
WT | 105.14 | 105.14 | 105.14 | 105.14 | 9.42 | 9.42
IGCC | 0 | 0 | 0 | 0 | 0 | 0
DemandResponse | 0 | 0 | 0 | 0 | 0 | 0
IGCC-CCS | 0 | 0 | 0 | 0 | 0 | 0
WT_off | 0 | 0 | 0 | 0 | 0 | 0
PseudoUnit | 0 | 0 | 0 | 0 | 0 | 0
FixedInterchange | 0 | 0 | 0 | 0 | 0 | 0
Total Costs by Reporting Type: AZ_NM_SNV_Coal
ReportingType | 2015 | 2020 | 2025 | 2030 | 2035 | 2040
BM | 0 | 0 | 0 | 0 | 0 | 0
CC | 0 | 0 | 0 | 0 | 0 | 0
CSP | 0 | 0 | 0 | 0 | 0 | 0
CT | 0 | 0 | 0 | 0 | 0 | 0
Coal | 3123.83 | 3321.43 | 1142.02 | 89.78 | 376.98 | 286.81
Geo | 0 | 0 | 0 | 0 | 0 | 0
H | 0 | 0 | 0 | 0 | 0 | 0
LFG | 0 | 0 | 0 | 0 | 0 | 0
Nuc | 0 | 0 | 0 | 0 | 0 | 0
PS | 0 | 0 | 0 | 0 | 0 | 0
PV | 0 | 0 | 0 | 0 | 0 | 0
PeakG | 0 | 0 | 0 | 0 | 0 | 0
PeakO | 5.77 | 7.38 | 6 | 6 | 6 | 6
ST | 0 | 0 | 0 | 0 | 0 | 0
STOG | 0 | 0 | 0 | 0 | 0 | 0
STWD | 0 | 0 | 0 | 0 | 0 | 0
WT | 0 | 0 | 0 | 0 | 0 | 0
IGCC | 0 | 0 | 0 | 0 | 0 | 0
DemandResponse | 0 | 0 | 0 | 0 | 0 | 0
IGCC-CCS | 0 | 0 | 0 | 0 | 0 | 0
WT_off | 0 | 0 | 0 | 0 | 0 | 0
PseudoUnit | 0 | 0 | 0 | 0 | 0 | 0
FixedInterchange | 0 | 0 | 0 | 0 | 0 | 0
Total Costs by Reporting Type: AZ_NM_SNV_Gas
ReportingType | 2015 | 2020 | 2025 | 2030 | 2035 | 2040
BM | 0 | 0 | 0 | 0 | 0 | 0
CC | 4463.45 | 4397.72 | 6442.85 | 5314.51 | 2759.72 | 2765.32
CSP | 0 | 0 | 0 | 0 | 0 | 0
CT | 68.63 | 68.63 | 68.63 | 68.63 | 0 | 0
Coal | 0 | 0 | 0 | 0 | 0 | 0
Geo | 0 | 0 | 0 | 0 | 0 | 0
H | 0 | 0 | 0 | 0 | 0 | 0
LFG | 0 | 0 | 0 | 0 | 0 | 0
Nuc | 0 | 0 | 0 | 0 | 0 | 0
PS | 0 | 0 | 0 | 0 | 0 | 0
PV | 0 | 0 | 0 | 0 | 0 | 0
PeakG | 63.97 | 93.45 | 74.33 | 87.99 | 87.99 | 87.99
PeakO | 0 | 0 | 0 | 0 | 0 | 0
ST | 0 | 0 | 0 | 0 | 0 | 0
STOG | 0 | 0 | 0 | 0 | 0 | 0
STWD | 0 | 0 | 0 | 0 | 0 | 0
WT | 0 | 0 | 0 | 0 | 0 | 0
IGCC | 0 | 0 | 0 | 0 | 0 | 0
DemandResponse | 0 | 0 | 0 | 0 | 0 | 0
IGCC-CCS | 0 | 0 | 0 | 0 | 0 | 0
WT_off | 0 | 0 | 0 | 0 | 0 | 0
PseudoUnit | 0 | 0 | 0 | 0 | 0 | 0
FixedInterchange | 0 | 0 | 0 | 0 | 0 | 0
Total Costs by Reporting Type: AZ_NM_SNV_NucRenew
ReportingType | 2015 | 2020 | 2025 | 2030 | 2035 | 2040
BM | 0 | 0 | 0 | 0 | 0 | 625.81
CC | 0 | 0 | 0 | 0 | 0 | 0
CSP | 0 | 0 | 0 | 0 | 0 | 0
CT | 0 | 0 | 0 | 0 | 0 | 0
Coal | 0 | 0 | 0 | 0 | 0 | 0
Geo | 0 | 0.51 | 608.15 | 608.15 | 608.15 | 607.83
H | 44.6 | 44.6 | 44.6 | 44.6 | 44.6 | 44.6
LFG | 0.85 | 0.85 | 19.64 | 19.64 | 19.64 | 19.64
Nuc | 810.72 | 895.93 | 912.19 | 3282.14 | 8187.62 | 8187.62
PS | 5.13 | 5.13 | 5.13 | 5.13 | 5.13 | 5.13
PV | 37.26 | 37.26 | 37.26 | 37.26 | 2.38 | 2.38
PeakG | 0 | 0 | 0 | 0 | 0 | 0
PeakO | 0 | 0 | 0 | 0 | 0 | 0
ST | 119.29 | 291.82 | 373.96 | 351.94 | 501.44 | 357.45
STOG | 0 | 0 | 0 | 0 | 0 | 0
STWD | 12.81 | 13.02 | 12.82 | 12.82 | 12.82 | 12.82
WT | 31.87 | 2831.14 | 2836.52 | 2836.52 | 2822.24 | 354.32
IGCC | 0 | 0 | 0 | 0 | 0 | 0
DemandResponse | 0 | 0 | 0 | 0 | 0 | 0
IGCC-CCS | 0 | 0 | 0 | 0 | 0 | 0
WT_off | 0 | 0 | 0 | 0 | 0 | 0
PseudoUnit | 0 | 0 | 0 | 0 | 0 | 0
FixedInterchange | 0 | 0 | 0 | 0 | 0 | 0
Total Costs by Reporting Type: ERCOT
ReportingType | 2015 | 2020 | 2025 | 2030 | 2035 | 2040
BM | 73.54 | 76.66 | 80.59 | 148.83 | 3950.63 | 3440.71
CC | 14493.55 | 17329.05 | 16065.35 | 18069.5 | 12857.53 | 10370.02
CSP | 0 | 0 | 0 | 0 | 0 | 0
CT | 22.65 | 22.89 | 22.81 | 23.79 | 0 | 0
Coal | 3146.53 | 2461.24 | 1112.3 | 1313.24 | 1333.08 | 1352.5
Geo | 0 | 0 | 0 | 0 | 0 | 0
H | 8.05 | 8.05 | 8.05 | 8.05 | 8.05 | 8.05
LFG | 9.06 | 9.06 | 58.4 | 115.9 | 115.9 | 115.9
Nuc | 1007.36 | 1174.9 | 1203.03 | 2275.93 | 8952.19 | 12055.32
PS | 0 | 0 | 0 | 0 | 0 | 0
PV | 5.14 | 5.14 | 5.14 | 5.14 | 0.01 | 0.01
PeakG | 80.63 | 119.71 | 114.62 | 120.75 | 123.68 | 126.45
PeakO | 1.29 | 1.86 | 1.53 | 1.53 | 1.53 | 1.53
ST | 0 | 0 | 0 | 0 | 0 | 0
STOG | 712.07 | 944.67 | 476.12 | 373.38 | 0 | 0
STWD | 0 | 0 | 0 | 0 | 0 | 0
WT | 388.45 | 388.45 | 4591.33 | 4591.33 | 4520.63 | 4608.6
IGCC | 0 | 0 | 0 | 0 | 0 | 0
DemandResponse | 0 | 0 | 0 | 0 | 0 | 0
IGCC-CCS | 0 | 0 | 0 | 0 | 0 | 0
WT_off | 0 | 0 | 0 | 0 | 0 | 0
PseudoUnit | 0 | 0 | 0 | 0 | 0 | 0
FixedInterchange | 0 | 0 | 0 | 0 | 0 | 0
Total Costs by Reporting Type: NP15
ReportingType | 2015 | 2020 | 2025 | 2030 | 2035 | 2040
BM | 0 | 0 | 0 | 0 | 0 | 0.01
CC | 3878.33 | 4468.36 | 4776.6 | 4163.38 | 2034.21 | 1582.89
CSP | 0 | 0 | 0 | 0 | 0 | 0
CT | 19.28 | 19.28 | 19.28 | 19.28 | 0 | 0
Coal | 95.99 | 0 | 0 | 0 | 0 | 0
Geo | 100.91 | 385.96 | 385.96 | 385.96 | 385.96 | 199.59
H | 125.7 | 125.7 | 125.7 | 125.7 | 125.7 | 125.7
LFG | 10.26 | 140.57 | 203.76 | 203.76 | 203.76 | 119.5
Nuc | 495.59 | 560.5 | 540.7 | 3960.33 | 6206.06 | 6822.91
PS | 53.58 | 53.58 | 53.58 | 53.58 | 53.58 | 53.58
PV | 3.68 | 3.68 | 3.68 | 3.68 | 0.89 | 0.89
PeakG | 56.04 | 82.34 | 58.1 | 74.01 | 78.49 | 78.49
PeakO | 10.26 | 13.08 | 10.48 | 10.49 | 10.49 | 10.49
ST | 14.46 | 14.46 | 14.46 | 14.46 | 1.86 | 1.86
STOG | 174 | 203.25 | 181.92 | 137.57 | 44.13 | 44.13
STWD | 265.97 | 269.53 | 131.99 | 266.24 | 266.24 | 266.24
WT | 66.32 | 970.87 | 970.87 | 970.7 | 3618.71 | 3035
IGCC | 0 | 0 | 0 | 0 | 0 | 0
DemandResponse | 0 | 0 | 0 | 0 | 0 | 0
IGCC-CCS | 0 | 0 | 0 | 0 | 0 | 0
WT_off | 0 | 0 | 0 | 0 | 0 | 0
PseudoUnit | 0 | 0 | 0 | 0 | 0 | 0
FixedInterchange | 0 | 0 | 0 | 0 | 0 | 0
Total Costs by Reporting Type: NWPP_Coal
ReportingType | 2015 | 2020 | 2025 | 2030 | 2035 | 2040
BM | 0 | 0 | 0 | 0 | 0 | 0
CC | 0 | 0 | 0 | 0 | 0 | 0
CSP | 0 | 0 | 0 | 0 | 0 | 0
CT | 0 | 0 | 0 | 0 | 0 | 0
Coal | 2926.69 | 2654.22 | 184.52 | 146.39 | 94.71 | 114.25
Geo | 0 | 0 | 0 | 0 | 0 | 0
H | 0 | 0 | 0 | 0 | 0 | 0
LFG | 0 | 0 | 0 | 0 | 0 | 0
Nuc | 0 | 0 | 0 | 0 | 0 | 0
PS | 0 | 0 | 0 | 0 | 0 | 0
PV | 0 | 0 | 0 | 0 | 0 | 0
PeakG | 0 | 0 | 0 | 0 | 0 | 0
PeakO | 0 | 0 | 0 | 0 | 0 | 0
ST | 0 | 0 | 0 | 0 | 0 | 0
STOG | 0 | 0 | 0 | 0 | 0 | 0
STWD | 0 | 0 | 0 | 0 | 0 | 0
WT | 0 | 0 | 0 | 0 | 0 | 0
IGCC | 0 | 0 | 0 | 0 | 0 | 0
DemandResponse | 0 | 0 | 0 | 0 | 0 | 0
IGCC-CCS | 0 | 0 | 0 | 0 | 0 | 0
WT_off | 0 | 0 | 0 | 0 | 0 | 0
PseudoUnit | 0 | 0 | 0 | 0 | 0 | 0
FixedInterchange | 0 | 0 | 0 | 0 | 0 | 0
Total Costs by Reporting Type: NWPP_Gas
ReportingType | 2015 | 2020 | 2025 | 2030 | 2035 | 2040
BM | 0 | 0 | 0 | 0 | 0 | 0
CC | 3068.34 | 4879.24 | 5204.6 | 3858.24 | 1368.62 | 1523.08
CSP | 0 | 0 | 0 | 0 | 0 | 0
CT | 14.02 | 14.02 | 14.02 | 14.02 | 0 | 0
Coal | 0 | 0 | 0 | 0 | 0 | 0
Geo | 0 | 0 | 0 | 0 | 0 | 0
H | 0 | 0 | 0 | 0 | 0 | 0
LFG | 0 | 0 | 0 | 0 | 0 | 0
Nuc | 0 | 0 | 0 | 0 | 0 | 0
PS | 0 | 0 | 0 | 0 | 0 | 0
PV | 0 | 0 | 0 | 0 | 0 | 0
PeakG | 0 | 0 | 0 | 0 | 0 | 0
PeakO | 0 | 0 | 0 | 0 | 0 | 0
ST | 0 | 0 | 0 | 0 | 0 | 0
STOG | 0 | 0 | 0 | 0 | 0 | 0
STWD | 0 | 0 | 0 | 0 | 0 | 0
WT | 0 | 0 | 0 | 0 | 0 | 0
IGCC | 0 | 0 | 0 | 0 | 0 | 0
DemandResponse | 0 | 0 | 0 | 0 | 0 | 0
IGCC-CCS | 0 | 0 | 0 | 0 | 0 | 0
WT_off | 0 | 0 | 0 | 0 | 0 | 0
PseudoUnit | 0 | 0 | 0 | 0 | 0 | 0
FixedInterchange | 0 | 0 | 0 | 0 | 0 | 0
Total Costs by Reporting Type: NWPP_NucRenew
ReportingType | 2015 | 2020 | 2025 | 2030 | 2035 | 2040
BM | 17.16 | 22 | 35.02 | 35.02 | 35.02 | 831.84
CC | 0 | 0 | 0 | 0 | 0 | 0
CSP | 0 | 0 | 0 | 0 | 0 | 0
CT | 0 | 0 | 0 | 0 | 0 | 0
Coal | 0 | 0 | 0 | 0 | 0 | 0
Geo | 67.62 | 67.62 | 249.83 | 249.83 | 224.95 | 224.95
H | 480.54 | 480.54 | 480.54 | 480.54 | 595.74 | 595.74
LFG | 20.56 | 20.56 | 96.02 | 96.02 | 91 | 91
Nuc | 256.71 | 258.17 | 262.7 | 264.21 | 2746.45 | 3826.53
PS | 6.12 | 6.12 | 6.12 | 6.12 | 6.12 | 6.12
PV | 0.04 | 0.04 | 0.04 | 0.04 | 0.04 | 0.04
PeakG | 0 | 0 | 0 | 0 | 0 | 0
PeakO | 0 | 0 | 0 | 0 | 0 | 0
ST | 0 | 0 | 0 | 0 | 0 | 0
STOG | 0 | 0 | 0 | 0 | 0 | 0
STWD | 17.98 | 23.89 | 329.12 | 329.12 | 329.12 | 329.12
WT | 467.97 | 467.97 | 467.97 | 5827.36 | 5588.51 | 6169.9
IGCC | 0 | 0 | 0 | 0 | 0 | 0
DemandResponse | 0 | 0 | 0 | 0 | 0 | 0
IGCC-CCS | 0 | 0 | 0 | 0 | 0 | 0
WT_off | 0 | 0 | 0 | 0 | 0 | 0
PseudoUnit | 0 | 0 | 0 | 0 | 0 | 0
FixedInterchange | 0 | 0 | 0 | 0 | 0 | 0
Total Costs by Reporting Type: RMPA
ReportingType | 2015 | 2020 | 2025 | 2030 | 2035 | 2040
BM | 0 | 0 | 0 | 0 | 870.23 | 1461.73
CC | 746.03 | 1018.88 | 1537.57 | 1309.88 | 962.77 | 899.34
CSP | 0 | 0 | 0 | 0 | 0 | 0
CT | 16.21 | 16.21 | 16.21 | 16.21 | 0 | 0
Coal | 2918.72 | 2898.12 | 742.62 | 478.48 | 354.46 | 397.83
Geo | 0 | 10.43 | 1081.68 | 1081.68 | 1081.68 | 1075.16
H | 13.99 | 13.99 | 13.99 | 13.99 | 13.99 | 13.99
LFG | 1.17 | 1.17 | 10.12 | 10.12 | 9.84 | 9.84
Nuc | 0.01 | 0.01 | 92.35 | 1364.24 | 1364.27 | 1364.26
PS | 13.37 | 13.37 | 13.37 | 13.37 | 13.37 | 13.37
PV | 0.68 | 0.68 | 0.68 | 0.68 | 0.31 | 0.31
PeakG | 48.87 | 72.26 | 51.15 | 61.6 | 69.81 | 69.81
PeakO | 0 | 0 | 0 | 0 | 0 | 0
ST | 1.26 | 145.59 | 145.59 | 147.54 | 146.47 | 25.71
STOG | 0 | 0 | 0 | 0 | 0 | 0
STWD | 0 | 0 | 0 | 0 | 0 | 0
WT | 240.35 | 1102.17 | 1102.17 | 1226.59 | 1053.93 | 323.69
IGCC | 0 | 0 | 0 | 0 | 0 | 0
DemandResponse | 0 | 0 | 0 | 0 | 0 | 0
IGCC-CCS | 0 | 0 | 0 | 0 | 0 | 0
WT_off | 0 | 0 | 0 | 0 | 0 | 0
PseudoUnit | 0 | 0 | 0 | 0 | 0 | 0
FixedInterchange | 0 | 0 | 0 | 0 | 0 | 0
Total Costs by Reporting Type: SP15
ReportingType | 2015 | 2020 | 2025 | 2030 | 2035 | 2040
BM | 6.8 | 6.8 | 6.8 | 6.8 | 6.8 | 367.83
CC | 5670.17 | 5988.36 | 6246.88 | 6731.57 | 4855.98 | 3523.81
CSP | 0 | 0 | 0 | 0 | 0 | 0
CT | 0 | 0 | 0 | 0 | 0 | 0
Coal | 82.23 | 55.13 | 39.54 | 0 | 0 | 0
Geo | 104.52 | 713.94 | 713.94 | 699.68 | 699.68 | 328.75
H | 16.57 | 16.57 | 16.57 | 16.57 | 16.57 | 16.57
LFG | 29.05 | 219.63 | 219.63 | 219.4 | 217.54 | 94.59
Nuc | 508.22 | 539.82 | 519.92 | 1201.2 | 1817.41 | 4182.37
PS | 34.19 | 34.19 | 34.19 | 34.19 | 34.19 | 34.19
PV | 3.49 | 3.49 | 3.49 | 3.49 | 1.87 | 1.87
PeakG | 76.73 | 111.44 | 93.22 | 103.59 | 103.59 | 103.59
PeakO | 1.47 | 1.91 | 1.53 | 1.53 | 1.53 | 1.53
ST | 220.08 | 220.08 | 220.08 | 220.08 | 1057.3 | 1414.06
STOG | 341.44 | 380.41 | 349.66 | 296.1 | 179.35 | 176.98
STWD | 68.43 | 69.39 | 61.84 | 68.5 | 68.5 | 68.5
WT | 264.36 | 512.12 | 4068.88 | 4068.88 | 3875.62 | 3652.79
IGCC | 0 | 0 | 0 | 0 | 0 | 0
DemandResponse | 0 | 0 | 0 | 0 | 0 | 0
IGCC-CCS | 0 | 0 | 0 | 0 | 0 | 0
WT_off | 0 | 0 | 0 | 0 | 0 | 0
PseudoUnit | 0 | 0 | 0 | 0 | 0 | 0
FixedInterchange | 0 | 0 | 0 | 0 | 0 | 0
Total Costs by Reporting Type: ALB
ReportingType | 2015 | 2020 | 2025 | 2030 | 2035 | 2040
BM | 0 | 0 | 0 | 0 | 0 | 0
CC | 1287.74 | 1517.37 | 462.43 | 108.41 | 108.41 | 0
CSP | 0 | 0 | 0 | 0 | 0 | 0
CT | 18.05 | 18.05 | 18.05 | 18.05 | 0 | 0
Coal | 1600.94 | 1990.45 | 162.31 | 162.31 | 162.31 | 162.31
Geo | 0 | 0 | 0 | 0 | 0 | 0
H | 12.99 | 12.99 | 12.99 | 12.99 | 12.99 | 12.99
LFG | 1.21 | 1.21 | 1.21 | 1.21 | 1.21 | 1.21
Nuc | 0.01 | 0.08 | 5427.7 | 6544.99 | 6599.53 | 6702.85
PS | 0 | 0 | 0 | 0 | 0 | 0
PV | 0 | 0 | 0 | 0 | 0 | 0
PeakG | 28.74 | 28.74 | 24.22 | 24.22 | 34.11 | 36.79
PeakO | 0 | 0 | 0 | 0 | 0 | 0
ST | 0 | 0 | 0 | 0 | 0 | 0
STOG | 0 | 0 | 0 | 0 | 0 | 0
STWD | 70.16 | 93.47 | 93.47 | 93.47 | 93.47 | 93.47
WT | 25.5 | 25.5 | 25.5 | 25.5 | 49.35 | 49.35
IGCC | 0 | 0 | 0 | 0 | 0 | 0
DemandResponse | 0 | 0 | 0 | 0 | 0 | 0
IGCC-CCS | 0 | 0 | 0 | 0 | 0 | 0
WT_off | 0 | 0 | 0 | 0 | 0 | 0
PseudoUnit | 0 | 0 | 0 | 0 | 0 | 0
FixedInterchange | 0 | 0 | 0 | 0 | 0 | 0
Total Costs by Reporting Type: BC
ReportingType | 2015 | 2020 | 2025 | 2030 | 2035 | 2040
BM | 0 | 0 | 0 | 0 | 0 | 0
CC | 79.81 | 94.99 | 0 | 0 | 0 | 0
CSP | 0 | 0 | 0 | 0 | 0 | 0
CT | 0 | 0 | 0 | 0 | 0 | 0
Coal | 0 | 0 | 0 | 0 | 0 | 0
Geo | 0 | 0 | 0 | 0 | 0 | 0
H | 173.22 | 173.22 | 173.22 | 173.22 | 173.22 | 173.22
LFG | 2.9 | 2.9 | 2.9 | 2.9 | 2.9 | 2.9
Nuc | 0.01 | 0.03 | 445.41 | 764.23 | 764.23 | 1019.61
PS | 0 | 0 | 0 | 0 | 0 | 0
PV | 0 | 0 | 0 | 0 | 0 | 0
PeakG | 2.66 | 2.77 | 0 | 0 | 0 | 0
PeakO | 1.16 | 1.29 | 0 | 0 | 0 | 0
ST | 0 | 0 | 0 | 0 | 0 | 0
STOG | 4.91 | 1.35 | 0 | 0 | 0 | 0
STWD | 16.35 | 296.27 | 296.27 | 296.27 | 296.27 | 296.27
WT | 48.22 | 48.22 | 48.22 | 48.22 | 52.78 | 52.78
IGCC | 0 | 0 | 0 | 0 | 0 | 0
DemandResponse | 0 | 0 | 0 | 0 | 0 | 0
IGCC-CCS | 0 | 0 | 0 | 0 | 0 | 0
WT_off | 0 | 0 | 0 | 0 | 0 | 0
PseudoUnit | 0 | 0 | 0 | 0 | 0 | 0
FixedInterchange | 0 | 0 | 0 | 0 | 0 | 0
Total Costs by Reporting Type: HQ_IESO
ReportingType | 2015 | 2020 | 2025 | 2030 | 2035 | 2040
BM | 0 | 0 | 0 | 0 | 0 | 0
CC | 0 | 0 | 0 | 0 | 0 | 0
CSP | 0 | 0 | 0 | 0 | 0 | 0
CT | 0 | 0 | 0 | 0 | 0 | 0
Coal | 0 | 0 | 0 | 0 | 0 | 0
Geo | 0 | 0 | 0 | 0 | 0 | 0
H | 0 | 0 | 0 | 0 | 0 | 0
LFG | 0 | 0 | 0 | 0 | 0 | 0
Nuc | 0.01 | 0.01 | 0.01 | 0.01 | 0.01 | 0.01
PS | 0 | 0 | 0 | 0 | 0 | 0
PV | 0 | 0 | 0 | 0 | 0 | 0
PeakG | 0 | 0 | 0 | 0 | 0 | 0
PeakO | 0 | 0 | 0 | 0 | 0 | 0
ST | 0 | 0 | 0 | 0 | 0 | 0
STOG | 0 | 0 | 0 | 0 | 0 | 0
STWD | 0 | 0 | 0 | 0 | 0 | 0
WT | 0 | 0 | 0 | 0 | 0 | 0
IGCC | 0 | 0 | 0 | 0 | 0 | 0
DemandResponse | 0 | 0 | 0 | 0 | 0 | 0
IGCC-CCS | 0 | 0 | 0 | 0 | 0 | 0
WT_off | 0 | 0 | 0 | 0 | 0 | 0
PseudoUnit | 0 | 0 | 0 | 0 | 0 | 0
FixedInterchange | 0 | 0 | 0 | 0 | 0 | 0
Total Costs by Reporting Type: HQ_NEISO
ReportingType | 2015 | 2020 | 2025 | 2030 | 2035 | 2040
BM | 0 | 0 | 0 | 0 | 0 | 0
CC | 0 | 0 | 0 | 0 | 0 | 0
CSP | 0 | 0 | 0 | 0 | 0 | 0
CT | 0 | 0 | 0 | 0 | 0 | 0
Coal | 0 | 0 | 0 | 0 | 0 | 0
Geo | 0 | 0 | 0 | 0 | 0 | 0
H | 0 | 0 | 0 | 0 | 0 | 0
LFG | 0 | 0 | 0 | 0 | 0 | 0
Nuc | 0.01 | 0.01 | 0.01 | 0.01 | 0.04 | 0.04
PS | 0 | 0 | 0 | 0 | 0 | 0
PV | 0 | 0 | 0 | 0 | 0 | 0
PeakG | 0 | 0 | 0 | 0 | 0 | 0
PeakO | 0 | 0 | 0 | 0 | 0 | 0
ST | 0 | 0 | 0 | 0 | 0 | 0
STOG | 0 | 0 | 0 | 0 | 0 | 0
STWD | 0 | 0 | 0 | 0 | 0 | 0
WT | 0 | 0 | 0 | 0 | 0 | 0
IGCC | 0 | 0 | 0 | 0 | 0 | 0
DemandResponse | 0 | 0 | 0 | 0 | 0 | 0
IGCC-CCS | 0 | 0 | 0 | 0 | 0 | 0
WT_off | 0 | 0 | 0 | 0 | 0 | 0
PseudoUnit | 0 | 0 | 0 | 0 | 0 | 0
FixedInterchange | 0 | 0 | 0 | 0 | 0 | 0
Total Costs by Reporting Type: HQ_NY
ReportingType | 2015 | 2020 | 2025 | 2030 | 2035 | 2040
BM | 0 | 0 | 0 | 0 | 0 | 0
CC | 0 | 0 | 0 | 0 | 0 | 0
CSP | 0 | 0 | 0 | 0 | 0 | 0
CT | 0 | 0 | 0 | 0 | 0 | 0
Coal | 0 | 0 | 0 | 0 | 0 | 0
Geo | 0 | 0 | 0 | 0 | 0 | 0
H | 0 | 0 | 0 | 0 | 0 | 0
LFG | 0 | 0 | 0 | 0 | 0 | 0
Nuc | 0.01 | 0.01 | 0.01 | 0.01 | 0.04 | 0.05
PS | 0 | 0 | 0 | 0 | 0 | 0
PV | 0 | 0 | 0 | 0 | 0 | 0
PeakG | 0 | 0 | 0 | 0 | 0 | 0
PeakO | 0 | 0 | 0 | 0 | 0 | 0
ST | 0 | 0 | 0 | 0 | 0 | 0
STOG | 0 | 0 | 0 | 0 | 0 | 0
STWD | 0 | 0 | 0 | 0 | 0 | 0
WT | 0 | 0 | 0 | 0 | 0 | 0
IGCC | 0 | 0 | 0 | 0 | 0 | 0
DemandResponse | 0 | 0 | 0 | 0 | 0 | 0
IGCC-CCS | 0 | 0 | 0 | 0 | 0 | 0
WT_off | 0 | 0 | 0 | 0 | 0 | 0
PseudoUnit | 0 | 0 | 0 | 0 | 0 | 0
FixedInterchange | 0 | 0 | 0 | 0 | 0 | 0
Total Costs by Reporting Type: MARITIMES
ReportingType | 2015 | 2020 | 2025 | 2030 | 2035 | 2040
BM | 0 | 0 | 0 | 0 | 0 | 0
CC | 0 | 0 | 0 | 0 | 0 | 0
CSP | 0 | 0 | 0 | 0 | 0 | 0
CT | 0 | 0 | 0 | 0 | 0 | 0
Coal | 0 | 0 | 0 | 0 | 0 | 0
Geo | 0 | 0 | 0 | 0 | 0 | 0
H | 0 | 0 | 0 | 0 | 0 | 0
LFG | 0 | 0 | 0 | 0 | 0 | 0
Nuc | 0.01 | 0.01 | 0.01 | 0.01 | 0.04 | 0.04
PS | 0 | 0 | 0 | 0 | 0 | 0
PV | 0 | 0 | 0 | 0 | 0 | 0
PeakG | 0 | 0 | 0 | 0 | 0 | 0
PeakO | 0 | 0 | 0 | 0 | 0 | 0
ST | 0 | 0 | 0 | 0 | 0 | 0
STOG | 0 | 0 | 0 | 0 | 0 | 0
STWD | 0 | 0 | 0 | 0 | 0 | 0
WT | 0 | 0 | 0 | 0 | 0 | 0
IGCC | 0 | 0 | 0 | 0 | 0 | 0
DemandResponse | 0 | 0 | 0 | 0 | 0 | 0
IGCC-CCS | 0 | 0 | 0 | 0 | 0 | 0
WT_off | 0 | 0 | 0 | 0 | 0 | 0
PseudoUnit | 0 | 0 | 0 | 0 | 0 | 0
FixedInterchange | 0 | 0 | 0 | 0 | 0 | 0
Total Costs by Reporting Type: All
ReportingType | 2015 | 2020 | 2025 | 2030 | 2035 | 2040
BM | 829.58 | 1185.34 | 1619.89 | 1876.76 | 21580.35 | 63036.49
CC | 110407.68 | 146497.48 | 153666.81 | 141793.67 | 121319.94 | 63212.88
CSP | 0 | 0 | 0 | 0 | 0 | 0
CT | 643.71 | 739.72 | 756.46 | 666.6 | 116.51 | 100.63
Coal | 69449.19 | 39291.77 | 12957.94 | 9525.19 | 12764.95 | 13429.99
Geo | 277 | 1182.42 | 3043.51 | 3029.25 | 3004.37 | 2440.25
H | 1511 | 1956.28 | 3054.23 | 3545.03 | 4193.7 | 4239.51
LFG | 541.97 | 1191.67 | 1892.44 | 2112.63 | 2080.02 | 1667.95
Nuc | 27257.77 | 31446.73 | 41869.22 | 68787.12 | 100250.41 | 142696.83
PS | 517.25 | 517.25 | 517.25 | 517.25 | 517.25 | 517.25
PV | 639.15 | 1399.68 | 1704.61 | 1763.74 | 1137.65 | 476.74
PeakG | 2364.66 | 3513.88 | 2994.97 | 2973.72 | 3042.83 | 2985.84
PeakO | 538.32 | 706.09 | 522.78 | 502.43 | 397.14 | 359.53
ST | 355.08 | 671.95 | 754.1 | 734.02 | 1707.07 | 1799.08
STOG | 2884.41 | 3256.86 | 2139.03 | 1913.09 | 1148.58 | 1088.66
STWD | 1213.69 | 1421.89 | 1538.97 | 2179.69 | 2594.86 | 2481.34
WT | 8135.22 | 31830.43 | 53257.45 | 82136.95 | 88524.19 | 70335.84
IGCC | 464.4 | 498.24 | 320.57 | 245.48 | 245.48 | 245.48
DemandResponse | 0 | 0 | 0 | 0 | 0 | 0
IGCC-CCS | 0 | 0 | 0 | 0 | 0 | 0
WT_off | 308.81 | 308.81 | 907.86 | 907.86 | 13453.88 | 18037.83
PseudoUnit | 0 | 0 | 0 | 0 | 0 | 0
FixedInterchange | 0 | 0 | 0 | 0 | 0 | 0
Total Costs by Reporting Type: EI_US
ReportingType | 2015 | 2020 | 2025 | 2030 | 2035 | 2040
BM | 554.48 | 902.29 | 1319.89 | 1505.53 | 16537.1 | 56119.26
CC | 76390.28 | 106544.74 | 112734.08 | 102044.58 | 96179.14 | 42530.25
CSP | 0 | 0 | 0 | 0 | 0 | 0
CT | 440.6 | 536.37 | 553.19 | 462.36 | 116.51 | 100.63
Coal | 55491.36 | 25884.93 | 9574.61 | 7334.99 | 10443.41 | 11116.29
Geo | 3.95 | 3.95 | 3.95 | 3.95 | 3.95 | 3.95
H | 419.29 | 613.48 | 1197.25 | 1198.29 | 1579.67 | 1610.96
LFG | 447.6 | 776.41 | 1261.45 | 1424.36 | 1403.8 | 1198.93
Nuc | 21188.81 | 25019.36 | 29428.42 | 46049.56 | 60776.04 | 95504.62
PS | 401.94 | 401.94 | 401.94 | 401.94 | 401.94 | 401.94
PV | 30.85 | 791.38 | 1096.3 | 1155.43 | 1131.71 | 470.8
PeakG | 1997.14 | 2993.29 | 2579.22 | 2501.57 | 2545.16 | 2482.72
PeakO | 518.28 | 680.47 | 503.25 | 482.88 | 377.59 | 339.99
ST | 0 | 0 | 0 | 0 | 0 | 0
STOG | 1646.44 | 1721.66 | 1131.32 | 1106.04 | 925.1 | 867.55
STWD | 757.23 | 651.56 | 608.02 | 1106.93 | 1522.1 | 1340.77
WT | 5733.61 | 24615.43 | 38277.42 | 61673.28 | 66829.99 | 51976.99
IGCC | 464.4 | 498.24 | 320.57 | 245.48 | 245.48 | 245.48
DemandResponse | 0 | 0 | 0 | 0 | 0 | 0
IGCC-CCS | 0 | 0 | 0 | 0 | 0 | 0
WT_off | 308.81 | 308.81 | 907.86 | 907.86 | 13453.88 | 18037.83
PseudoUnit | 0 | 0 | 0 | 0 | 0 | 0
FixedInterchange | 0 | 0 | 0 | 0 | 0 | 0
Total Costs by Reporting Type: EI_Canada
ReportingType | 2015 | 2020 | 2025 | 2030 | 2035 | 2040
BM | 177.6 | 177.6 | 177.6 | 180.58 | 180.58 | 189.3
CC | 329.97 | 258.76 | 196.45 | 193.58 | 193.58 | 18.17
CSP | 0 | 0 | 0 | 0 | 0 | 0
CT | 44.26 | 44.26 | 44.26 | 44.26 | 0 | 0
Coal | 62.89 | 26.25 | 0 | 0 | 0 | 0
Geo | 0 | 0 | 0 | 0 | 0 | 0
H | 216.06 | 467.15 | 981.32 | 1471.09 | 1623.18 | 1637.69
LFG | 19.32 | 19.32 | 19.32 | 19.32 | 14.43 | 14.43
Nuc | 2990.32 | 2997.94 | 3036.8 | 3080.31 | 2836.61 | 3030.73
PS | 2.92 | 2.92 | 2.92 | 2.92 | 2.92 | 2.92
PV | 558.01 | 558.01 | 558.01 | 558.01 | 0.44 | 0.44
PeakG | 9.88 | 9.88 | 0.1 | 0 | 0 | 0
PeakO | 0.09 | 0.09 | 0 | 0 | 0 | 0
ST | 0 | 0 | 0 | 0 | 0 | 0
STOG | 5.54 | 5.54 | 0 | 0 | 0 | 0
STWD | 4.77 | 4.77 | 5.44 | 6.33 | 6.33 | 74.15
WT | 868.55 | 868.55 | 868.55 | 868.55 | 112.43 | 112.43
IGCC | 0 | 0 | 0 | 0 | 0 | 0
DemandResponse | 0 | 0 | 0 | 0 | 0 | 0
IGCC-CCS | 0 | 0 | 0 | 0 | 0 | 0
WT_off | 0 | 0 | 0 | 0 | 0 | 0
PseudoUnit | 0 | 0 | 0 | 0 | 0 | 0
FixedInterchange | 0 | 0 | 0 | 0 | 0 | 0
Total Costs by Reporting Type: EI
ReportingType | 2015 | 2020 | 2025 | 2030 | 2035 | 2040
BM | 732.08 | 1079.89 | 1497.49 | 1686.11 | 16717.67 | 56308.56
CC | 76720.26 | 106803.5 | 112930.53 | 102238.16 | 96372.72 | 42548.42
CSP | 0 | 0 | 0 | 0 | 0 | 0
CT | 484.86 | 580.63 | 597.45 | 506.62 | 116.51 | 100.63
Coal | 55554.24 | 25911.18 | 9574.61 | 7334.99 | 10443.41 | 11116.29
Geo | 3.95 | 3.95 | 3.95 | 3.95 | 3.95 | 3.95
H | 635.35 | 1080.63 | 2178.58 | 2669.38 | 3202.85 | 3248.65
LFG | 466.92 | 795.73 | 1280.77 | 1443.68 | 1418.23 | 1213.36
Nuc | 24179.14 | 28017.3 | 32465.23 | 49129.86 | 63612.65 | 98535.34
PS | 404.86 | 404.86 | 404.86 | 404.86 | 404.86 | 404.86
PV | 588.85 | 1349.38 | 1654.31 | 1713.44 | 1132.15 | 471.24
PeakG | 2007.02 | 3003.17 | 2579.32 | 2501.57 | 2545.16 | 2482.72
PeakO | 518.37 | 680.56 | 503.25 | 482.88 | 377.59 | 339.99
ST | 0 | 0 | 0 | 0 | 0 | 0
STOG | 1651.98 | 1727.19 | 1131.32 | 1106.04 | 925.1 | 867.55
STWD | 762 | 656.33 | 613.46 | 1113.26 | 1528.44 | 1414.91
WT | 6602.17 | 25483.99 | 39145.97 | 62541.84 | 66942.42 | 52089.42
IGCC | 464.4 | 498.24 | 320.57 | 245.48 | 245.48 | 245.48
DemandResponse | 0 | 0 | 0 | 0 | 0 | 0
IGCC-CCS | 0 | 0 | 0 | 0 | 0 | 0
WT_off | 308.81 | 308.81 | 907.86 | 907.86 | 13453.88 | 18037.83
PseudoUnit | 0 | 0 | 0 | 0 | 0 | 0
FixedInterchange | 0 | 0 | 0 | 0 | 0 | 0
Total Costs by Reporting Type: Outside_EI
ReportingType | 2015 | 2020 | 2025 | 2030 | 2035 | 2040
BM | 97.5 | 105.46 | 122.41 | 190.65 | 4862.68 | 6727.93
CC | 33687.43 | 39693.98 | 40736.28 | 39555.51 | 24947.22 | 20664.46
CSP | 0 | 0 | 0 | 0 | 0 | 0
CT | 158.85 | 159.09 | 159.01 | 159.99 | 0 | 0
Coal | 13894.94 | 13380.59 | 3383.32 | 2190.21 | 2321.54 | 2313.71
Geo | 273.05 | 1178.46 | 3039.56 | 3025.3 | 3000.42 | 2436.29
H | 875.65 | 875.65 | 875.65 | 875.65 | 990.86 | 990.86
LFG | 75.05 | 395.94 | 611.67 | 668.95 | 661.79 | 454.58
Nuc | 3078.63 | 3429.44 | 9404 | 19657.26 | 36637.76 | 44161.49
PS | 112.39 | 112.39 | 112.39 | 112.39 | 112.39 | 112.39
PV | 50.3 | 50.3 | 50.3 | 50.3 | 5.51 | 5.51
PeakG | 357.64 | 510.71 | 415.65 | 472.15 | 497.67 | 503.12
PeakO | 19.95 | 25.52 | 19.54 | 19.54 | 19.54 | 19.54
ST | 355.08 | 671.95 | 754.1 | 734.02 | 1707.07 | 1799.08
STOG | 1232.43 | 1529.67 | 1007.71 | 807.05 | 223.48 | 221.11
STWD | 451.68 | 765.56 | 925.51 | 1066.43 | 1066.43 | 1066.43
WT | 1533.05 | 6346.44 | 14111.48 | 19595.12 | 21581.77 | 18246.42
IGCC | 0 | 0 | 0 | 0 | 0 | 0
DemandResponse | 0 | 0 | 0 | 0 | 0 | 0
IGCC-CCS | 0 | 0 | 0 | 0 | 0 | 0
WT_off | 0 | 0 | 0 | 0 | 0 | 0
PseudoUnit | 0 | 0 | 0 | 0 | 0 | 0
FixedInterchange | 0 | 0 | 0 | 0 | 0 | 0
#15 A | 0: RPS Generation Compliance Payments ($)
RPS Program | 2015 | 2020 | 2025 | 2030 | 2035 | 2040
NEISO | 2.04 | 0 | 0 | 0 | 0 | 0
CA | 1657.99 | 0 | 0 | 0 | 0 | 0
NWPP | 0 | 0 | 0 | 0 | 0 | 0
PJM | 0 | 221.73 | 0 | 0 | 0 | 0
US | 0 | 0 | 0 | 0 | 0 | 0
PJM_Solar | 361.78 | 0 | 0 | 0 | 0 | 0
MA_Solar | 160.44 | 0 | 0 | 0 | 0 | 0
NH_Solar | 10.8 | 0 | 0 | 0 | 0 | 0
MRETS_Solar | 0 | 0 | 0 | 0 | 0 | 0
AZNMSNV | 211.61 | 0 | 0 | 0 | 0 | 0
AZNMSNV_Solar | 52.19 | 0 | 0 | 0 | 0 | 0
MRETS | 0 | 0 | 0 | 0 | 0 | 0
MI | 36.98 | 0 | 0 | 0 | 0 | 0
Ohio | 0 | 0 | 0 | 0 | 0 | 0
Ohio_Solar | 52.28 | 0 | 0 | 0 | 0 | 0
MOKSOKNE | 162.23 | 0 | 0 | 0 | 0 | 0
MO_Solar | 28.73 | 0 | 0 | 0 | 0 | 0
NC | 785.54 | 0 | 0 | 0 | 0 | 0
NC_Solar | 26.33 | 0 | 0 | 0 | 0 | 0
CO | 21.33 | 0 | 0 | 0 | 0 | 0
CO_Solar | 183.89 | 0 | 0 | 0 | 0 | 0
NY | 0 | 0 | 0 | 0 | 0 | 0
TX | 0 | 0 | 0 | 0 | 0 | 0
#15 B | 0: RPS Capacity Compliance Payments ($)
RPS Program | 2015 | 2020 | 2025 | 2030 | 2035 | 2040
NEISO | 0 | 0 | 0 | 0 | 0 | 0
CA | 0 | 0 | 0 | 0 | 0 | 0
NWPP | 0 | 0 | 0 | 0 | 0 | 0
PJM | 0 | 0 | 0 | 0 | 0 | 0
US | 0 | 0 | 0 | 0 | 0 | 0
PJM_Solar | 0 | 0 | 0 | 0 | 0 | 0
MA_Solar | 0 | 0 | 0 | 0 | 0 | 0
NH_Solar | 0 | 0 | 0 | 0 | 0 | 0
MRETS_Solar | 0 | 0 | 0 | 0 | 0 | 0
AZNMSNV | 0 | 0 | 0 | 0 | 0 | 0
AZNMSNV_Solar | 0 | 0 | 0 | 0 | 0 | 0
MRETS | 0 | 0 | 0 | 0 | 0 | 0
MI | 0 | 0 | 0 | 0 | 0 | 0
Ohio | 0 | 0 | 0 | 0 | 0 | 0
Ohio_Solar | 0 | 0 | 0 | 0 | 0 | 0
MOKSOKNE | 0 | 0 | 0 | 0 | 0 | 0
MO_Solar | 0 | 0 | 0 | 0 | 0 | 0
NC | 0 | 0 | 0 | 0 | 0 | 0
NC_Solar | 0 | 0 | 0 | 0 | 0 | 0
CO | 0 | 0 | 0 | 0 | 0 | 0
CO_Solar | 0 | 0 | 0 | 0 | 0 | 0
NY | 0 | 0 | 0 | 0 | 0 | 0
TX | 0 | 0 | 0 | 0 | 0 | 0
#16a | 0: Transmission Costs ($million) [excludes shadow cost]
Transmission Costs: Entergy
Cost | 2015 | 2020 | 2025 | 2030 | 2035 | 2040
a. Wheel Share | 5.17 | 21.43 | 24.88 | 57.66 | 35.9 | 39.19
b. Friction Share | 8.6 | 32.97 | 35.82 | 53.25 | 40.23 | 42.71
Transmission Costs: FRCC
Cost | 2015 | 2020 | 2025 | 2030 | 2035 | 2040
a. Wheel Share | 1.77 | 1.8 | 0.55 | 0.06 | 1.27 | 23.28
b. Friction Share | 1.77 | 1.8 | 0.55 | 0.06 | 1.68 | 23.49
Transmission Costs: MAPP_US
Cost | 2015 | 2020 | 2025 | 2030 | 2035 | 2040
a. Wheel Share | 2.87 | 17.42 | 20.79 | 25.43 | 40.5 | 44.62
b. Friction Share | 2.31 | 14.39 | 17.31 | 22.19 | 36.25 | 40.89
Transmission Costs: MISO_IN
Cost | 2015 | 2020 | 2025 | 2030 | 2035 | 2040
a. Wheel Share | 1.31 | 2.17 | 31.16 | 31.43 | 19.38 | 12.63
b. Friction Share | 1.24 | 8.15 | 23.07 | 26.63 | 19.59 | 15.82
Transmission Costs: MISO_MI
Cost | 2015 | 2020 | 2025 | 2030 | 2035 | 2040
a. Wheel Share | 11.01 | 15.74 | 16.12 | 15.56 | 16.12 | 12.18
b. Friction Share | 28.13 | 44.54 | 43.49 | 46.03 | 47.27 | 37.68
Transmission Costs: MISO_MO-IL
Cost | 2015 | 2020 | 2025 | 2030 | 2035 | 2040
a. Wheel Share | 0.41 | 8.24 | 21.53 | 84.38 | 79.51 | 69.42
b. Friction Share | 1.86 | 15.63 | 28.78 | 65.89 | 69.55 | 62.2
Transmission Costs: MISO_W
Cost | 2015 | 2020 | 2025 | 2030 | 2035 | 2040
a. Wheel Share | 5.61 | 26.17 | 24.29 | 25.84 | 39.8 | 43.53
b. Friction Share | 6.27 | 34.25 | 34.84 | 34.63 | 50.16 | 51.81
Transmission Costs: MISO_WUMS
Cost | 2015 | 2020 | 2025 | 2030 | 2035 | 2040
a. Wheel Share | 0 | 0 | 0 | 0 | 0 | 0
b. Friction Share | 3.65 | 3.44 | 12.95 | 10.35 | 7.36 | 7.47
Transmission Costs: Nebraska
Cost | 2015 | 2020 | 2025 | 2030 | 2035 | 2040
a. Wheel Share | 2.84 | 14.94 | 15.34 | 16.82 | 22.16 | 23.69
b. Friction Share | 2.62 | 22.49 | 22.49 | 24.74 | 32.81 | 35.42
Transmission Costs: NEISO
Cost | 2015 | 2020 | 2025 | 2030 | 2035 | 2040
a. Wheel Share | 0 | 0 | 0 | 0 | 0 | 0
b. Friction Share | 4.56 | 6.11 | 7.6 | 11.96 | 16.01 | 13.93
Transmission Costs: NonRTO_Midwest
Cost | 2015 | 2020 | 2025 | 2030 | 2035 | 2040
a. Wheel Share | 1.43 | 2.37 | 31.38 | 31.59 | 19.53 | 16.91
b. Friction Share | 0.95 | 1.59 | 18.97 | 19.09 | 11.98 | 13.35
Transmission Costs: NYISO_A-F
Cost | 2015 | 2020 | 2025 | 2030 | 2035 | 2040
a. Wheel Share | 16.94 | 17.23 | 19.04 | 25.99 | 26.9 | 21.87
b. Friction Share | 40.19 | 41.1 | 41.34 | 47.72 | 40.02 | 34.13
Transmission Costs: NYISO_G-I
Cost | 2015 | 2020 | 2025 | 2030 | 2035 | 2040
a. Wheel Share | 1.12 | 1.14 | 2.16 | 2.26 | 1.79 | 6.52
b. Friction Share | 2.45 | 3.24 | 5.16 | 6.58 | 9.87 | 9.72
Transmission Costs: NYISO_J-K
Cost | 2015 | 2020 | 2025 | 2030 | 2035 | 2040
a. Wheel Share | 0.48 | 0.63 | 0 | 0.77 | 1 | 3.01
b. Friction Share | 2.24 | 3.02 | 3.19 | 5.6 | 6.92 | 8.16
Transmission Costs: PJM_E
Cost | 2015 | 2020 | 2025 | 2030 | 2035 | 2040
a. Wheel Share | 1.6 | 1.77 | 2.17 | 3.03 | 2.79 | 9.53
b. Friction Share | 1.34 | 1.57 | 1.41 | 2.58 | 2.72 | 7.61
Transmission Costs: PJM_ROM
Cost | 2015 | 2020 | 2025 | 2030 | 2035 | 2040
a. Wheel Share | 2.15 | 2.15 | 3.98 | 10.99 | 15.74 | 13.82
b. Friction Share | 1.69 | 1.68 | 2.73 | 7.51 | 9.86 | 10.42
Transmission Costs: PJM_ROR
Cost | 2015 | 2020 | 2025 | 2030 | 2035 | 2040
a. Wheel Share | 11.24 | 8.18 | 7.07 | 13.02 | 9.24 | 18.33
b. Friction Share | 18.28 | 28.21 | 38.84 | 51.49 | 53.61 | 73.63
Transmission Costs: SOCO
Cost | 2015 | 2020 | 2025 | 2030 | 2035 | 2040
a. Wheel Share | 8.45 | 9.6 | 9.74 | 5.55 | 3.08 | 41.49
b. Friction Share | 13.32 | 15.24 | 16.3 | 8.94 | 4.86 | 55.99
Transmission Costs: SPP_N
Cost | 2015 | 2020 | 2025 | 2030 | 2035 | 2040
a. Wheel Share | 5.15 | 24.73 | 27.37 | 22.07 | 33.1 | 33.83
b. Friction Share | 4.2 | 37.25 | 41.21 | 33.28 | 49.81 | 49.74
Transmission Costs: SPP_S
Cost | 2015 | 2020 | 2025 | 2030 | 2035 | 2040
a. Wheel Share | 1.03 | 10.24 | 10.24 | 10.45 | 11.44 | 11.56
b. Friction Share | 1.8 | 15.46 | 15.48 | 15.81 | 17.36 | 17.6
Transmission Costs: TVA
Cost | 2015 | 2020 | 2025 | 2030 | 2035 | 2040
a. Wheel Share | 0.99 | 1.74 | 2.21 | 0.4 | 2.69 | 3.06
b. Friction Share | 1.25 | 2.18 | 2.78 | 0.59 | 3.48 | 3.9
Transmission Costs: TVA_Transmission
Cost | 2015 | 2020 | 2025 | 2030 | 2035 | 2040
a. Wheel Share | 5.08 | 0.63 | 9.94 | 41.76 | 56.96 | 57.05
b. Friction Share | 5.16 | 0.81 | 7.03 | 26.66 | 38.3 | 46.2
Transmission Costs: VACAR
Cost | 2015 | 2020 | 2025 | 2030 | 2035 | 2040
a. Wheel Share | 7.35 | 9.52 | 8.43 | 18.2 | 4.86 | 22.25
b. Friction Share | 8.81 | 11.58 | 11.25 | 20.92 | 11.6 | 54.11
Transmission Costs: IESO
Cost | 2015 | 2020 | 2025 | 2030 | 2035 | 2040
a. Wheel Share | 28.85 | 34.34 | 34.53 | 34.3 | 29.9 | 26.08
b. Friction Share | 72.13 | 85.87 | 86.33 | 81.85 | 74.43 | 55.59
Transmission Costs: MAPP_CA
Cost | 2015 | 2020 | 2025 | 2030 | 2035 | 2040
a. Wheel Share | 2.29 | 4.07 | 4.21 | 4.62 | 5.93 | 8.74
b. Friction Share | 5.77 | 7.11 | 7.24 | 4.88 | 6.92 | 6.27
Transmission Costs: AZ_NM_SNV_Coal
Cost | 2015 | 2020 | 2025 | 2030 | 2035 | 2040
a. Wheel Share | 21.03 | 22.44 | 22.49 | 0.84 | 10.24 | 11.82
b. Friction Share | 35.59 | 38.06 | 38.38 | 2.29 | 18 | 20.64
Transmission Costs: AZ_NM_SNV_Gas
Cost | 2015 | 2020 | 2025 | 2030 | 2035 | 2040
a. Wheel Share | 11.14 | 10.12 | 8.69 | 7.45 | 2.58 | 1.72
b. Friction Share | 18.93 | 17.17 | 14.94 | 12.7 | 4.39 | 2.94
Transmission Costs: AZ_NM_SNV_NucRenew
Cost | 2015 | 2020 | 2025 | 2030 | 2035 | 2040
a. Wheel Share | 20.9 | 21.91 | 20.7 | 20.41 | 37.73 | 39.59
b. Friction Share | 35.01 | 36.87 | 34.95 | 34.62 | 63.73 | 66.85
Transmission Costs: ERCOT
Cost | 2015 | 2020 | 2025 | 2030 | 2035 | 2040
a. Wheel Share | 0.18 | 4.88 | 4.58 | 5.11 | 5.53 | 5.55
b. Friction Share | 0.3 | 7.32 | 6.87 | 7.66 | 8.37 | 8.39
Transmission Costs: NP15
Cost | 2015 | 2020 | 2025 | 2030 | 2035 | 2040
a. Wheel Share | 5.21 | 1.65 | 2.35 | 0.51 | 0.74 | 15.17
b. Friction Share | 8.73 | 2.84 | 4 | 0.97 | 1.41 | 25.4
Transmission Costs: NWPP_Coal
Cost | 2015 | 2020 | 2025 | 2030 | 2035 | 2040
a. Wheel Share | 48.27 | 39.64 | 33.22 | 8.89 | 30.54 | 70.88
b. Friction Share | 81.72 | 67.43 | 56.79 | 16.37 | 52.42 | 119.78
Transmission Costs: NWPP_Gas
Cost | 2015 | 2020 | 2025 | 2030 | 2035 | 2040
a. Wheel Share | 0 | 0 | 0 | 0 | 0 | 0
b. Friction Share | 0.3 | 0.4 | 0.4 | 0.24 | 0.05 | 0.05
Transmission Costs: NWPP_NucRenew
Cost | 2015 | 2020 | 2025 | 2030 | 2035 | 2040
a. Wheel Share | 0 | 0 | 0 | 0 | 0 | 0
b. Friction Share | 0.96 | 0.96 | 1.02 | 1.31 | 1.48 | 1.61
Transmission Costs: RMPA
Cost | 2015 | 2020 | 2025 | 2030 | 2035 | 2040
a. Wheel Share | 1.19 | 9.15 | 12.66 | 11.75 | 11.82 | 14.82
b. Friction Share | 1.96 | 11.78 | 16.34 | 14.62 | 15.16 | 20.41
Transmission Costs: SP15
Cost | 2015 | 2020 | 2025 | 2030 | 2035 | 2040
a. Wheel Share | 83.7 | 74.7 | 39.76 | 31.79 | 52.2 | 67.32
b. Friction Share | 139.55 | 124.59 | 66.34 | 53.09 | 87.19 | 112.31
Transmission Costs: ALB
Cost | 2015 | 2020 | 2025 | 2030 | 2035 | 2040
a. Wheel Share | 2.42 | 5.49 | 1.96 | 3.46 | 2.8 | 10.25
b. Friction Share | 4.03 | 9.15 | 3.27 | 5.76 | 4.67 | 17.08
Transmission Costs: BC
Cost | 2015 | 2020 | 2025 | 2030 | 2035 | 2040
a. Wheel Share | 12.79 | 14.77 | 2.34 | 3.91 | 9.03 | 25.51
b. Friction Share | 21.31 | 24.62 | 3.89 | 6.51 | 15.06 | 42.51
Transmission Costs: HQ_IESO
Cost | 2015 | 2020 | 2025 | 2030 | 2035 | 2040
a. Wheel Share | 0 | 0 | 0 | 0 | 0 | 0
b. Friction Share | 0.01 | 0.01 | 0.01 | 0.01 | 0.01 | 0.01
Transmission Costs: HQ_NEISO
Cost | 2015 | 2020 | 2025 | 2030 | 2035 | 2040
a. Wheel Share | 0 | 0 | 0 | 0 | 0 | 0
b. Friction Share | 0.11 | 0.11 | 0.11 | 0.11 | 0.11 | 0.11
Transmission Costs: HQ_NY
Cost | 2015 | 2020 | 2025 | 2030 | 2035 | 2040
a. Wheel Share | 0 | 0 | 0 | 0 | 0 | 0
b. Friction Share | 0.03 | 0.03 | 0.03 | 0.03 | 0.03 | 0.03
Transmission Costs: MARITIMES
Cost | 2015 | 2020 | 2025 | 2030 | 2035 | 2040
a. Wheel Share | 0 | 0 | 0 | 0 | 0 | 0
b. Friction Share | 0.05 | 0.05 | 0.05 | 0.05 | 0.05 | 0.05
Transmission Costs: All
Cost | 2015 | 2020 | 2025 | 2030 | 2035 | 2040
a. Wheel Share | 331.95 | 441.01 | 475.85 | 576.3 | 642.8 | 825.2
b. Friction Share | 589.2 | 781.08 | 773.56 | 785.57 | 934.81 | 1216.04
Transmission Costs: EI_US
Cost | 2015 | 2020 | 2025 | 2030 | 2035 | 2040
a. Wheel Share | 93.98 | 197.85 | 288.37 | 443.27 | 443.75 | 527.78
b. Friction Share | 162.9 | 346.9 | 432.79 | 542.69 | 581.51 | 716.2
Transmission Costs: EI_Canada
Cost | 2015 | 2020 | 2025 | 2030 | 2035 | 2040
a. Wheel Share | 31.14 | 38.41 | 38.74 | 38.92 | 35.83 | 34.82
b. Friction Share | 77.92 | 92.99 | 93.58 | 86.75 | 81.36 | 61.87
Transmission Costs: EI
Cost | 2015 | 2020 | 2025 | 2030 | 2035 | 2040
a. Wheel Share | 125.12 | 236.26 | 327.11 | 482.18 | 479.58 | 562.6
b. Friction Share | 240.82 | 439.89 | 526.37 | 629.43 | 662.87 | 778.08
Transmission Costs: Outside_EI
Cost | 2015 | 2020 | 2025 | 2030 | 2035 | 2040
a. Wheel Share | 206.83 | 204.75 | 148.74 | 94.12 | 163.22 | 262.6
b. Friction Share | 348.39 | 341.19 | 247.19 | 156.14 | 271.94 | 437.96

## Capacity
#1 | New Build Capacity (MW)
New Build Capacity by Reporting Type: Entergy
ReportingType | 2015 | 2020 | 2025 | 2030 | 2035 | 2040
BM | 0 | 0 | 0 | 0 | 3229.95 | 6469.79
CC | 3481.15 | 4464.97 | 0 | 0 | 0 | 0
CSP | 0 | 0 | 0 | 0 | 0 | 0
CT | 0 | 0 | 0 | 0 | 0 | 0
Coal | 720 | 0 | 0 | 0 | 0 | 0
Geo | 0 | 0 | 0 | 0 | 0 | 0
H | 0 | 0 | 0 | 0 | 1109 | 0
LFG | 0 | 0 | 107.4 | 0 | 0 | 0
Nuc | 170 | 0 | 0 | 0 | 0 | 0
PS | 0 | 0 | 0 | 0 | 0 | 0
PV | 0.29 | 61.51 | 29.41 | 0 | 0 | 1.37
PeakG | 0 | 0 | 0 | 0 | 0 | 0
PeakO | 0 | 0 | 0 | 0 | 0 | 0
ST | 0 | 0 | 0 | 0 | 0 | 0
STOG | 0 | 0 | 0 | 0 | 0 | 0
STWD | 0 | 0 | 0 | 0 | 0 | 0
WT | 0 | 0 | 0 | 100 | 2300 | 0
IGCC | 0 | 0 | 0 | 0 | 0 | 0
DemandResponse | 0 | 0 | 0 | 0 | 0 | 0
IGCC-CCS | 0 | 0 | 0 | 0 | 0 | 0
WT_off | 0 | 0 | 0 | 0 | 0 | 0
PseudoUnit | 0 | 0 | 0 | 0 | 0 | 0
FixedInterchange | 0 | 0 | 0 | 0 | 0 | 0
New Build Capacity by Reporting Type: FRCC
ReportingType | 2015 | 2020 | 2025 | 2030 | 2035 | 2040
BM | 0 | 0 | 0 | 0 | 0 | 2001.91
CC | 12124.66 | 11.6 | 0 | 0 | 0 | 0
CSP | 0 | 0 | 0 | 0 | 0 | 0
CT | 2480 | 0 | 0 | 0 | 0 | 0
Coal | 0 | 0 | 0 | 0 | 0 | 0
Geo | 0 | 0 | 0 | 0 | 0 | 0
H | 0 | 0 | 0 | 0 | 0 | 0
LFG | 0 | 0 | 198 | 0 | 0 | 0
Nuc | 229.33 | 0 | 3256.54 | 12186.74 | 7326.55 | 3671.54
PS | 0 | 0 | 0 | 0 | 0 | 0
PV | 0 | 0 | 0 | 0 | 0 | 0
PeakG | 0 | 0 | 0 | 0 | 0 | 0
PeakO | 0 | 0 | 0 | 0 | 0 | 0
ST | 0 | 0 | 0 | 0 | 0 | 0
STOG | 0 | 0 | 0 | 0 | 0 | 0
STWD | 0 | 0 | 0 | 0 | 0 | 0
WT | 0 | 0 | 0 | 0 | 0 | 0
IGCC | 0 | 0 | 0 | 0 | 0 | 0
DemandResponse | 0 | 0 | 0 | 0 | 0 | 0
IGCC-CCS | 0 | 0 | 0 | 0 | 0 | 0
WT_off | 0 | 0 | 0 | 0 | 0 | 0
PseudoUnit | 0 | 0 | 0 | 0 | 0 | 0
FixedInterchange | 0 | 0 | 0 | 0 | 0 | 0
New Build Capacity by Reporting Type: MAPP_US
ReportingType | 2015 | 2020 | 2025 | 2030 | 2035 | 2040
BM | 0 | 0 | 0 | 0 | 0 | 0
CC | 0 | 0.02 | 83.87 | 0.01 | 36.38 | 32.78
CSP | 0 | 0 | 0 | 0 | 0 | 0
CT | 308.3 | 124.97 | 0 | 311.7 | 0 | 0
Coal | 0 | 0 | 0 | 0 | 0 | 0
Geo | 0 | 0 | 0 | 0 | 0 | 0
H | 0 | 0 | 0 | 0 | 0 | 0
LFG | 0 | 0 | 0 | 71.67 | 0 | 0
Nuc | 0 | 0 | 0 | 0 | 0 | 0
PS | 0 | 0 | 0 | 0 | 0 | 0
PV | 0 | 0 | 0 | 0 | 0 | 0
PeakG | 0 | 0 | 0 | 0 | 0 | 0
PeakO | 0 | 0 | 0 | 0 | 0 | 0
ST | 0 | 0 | 0 | 0 | 0 | 0
STOG | 0 | 0 | 0 | 0 | 0 | 0
STWD | 0 | 0 | 0 | 0 | 0 | 0
WT | 421.3 | 4088.15 | 647.23 | 0 | 0 | 0
IGCC | 0 | 0 | 0 | 0 | 0 | 0
DemandResponse | 0 | 0 | 0 | 0 | 0 | 0
IGCC-CCS | 0 | 0 | 0 | 0 | 0 | 0
WT_off | 0 | 0 | 0 | 0 | 0 | 0
PseudoUnit | 0 | 0 | 0 | 0 | 0 | 0
FixedInterchange | 0 | 0 | 0 | 0 | 0 | 0
New Build Capacity by Reporting Type: MISO_IN
ReportingType | 2015 | 2020 | 2025 | 2030 | 2035 | 2040
BM | 0 | 0 | 0 | 0 | 0 | 0
CC | 1830.06 | 12320.32 | 0 | 0 | 0 | 0
CSP | 0 | 0 | 0 | 0 | 0 | 0
CT | 0 | 0 | 0 | 0 | 0 | 0
Coal | 0 | 0 | 0 | 0 | 0 | 0
Geo | 0 | 0 | 0 | 0 | 0 | 0
H | 0 | 0 | 0 | 0 | 0 | 0
LFG | 0 | 0 | 80.12 | 0 | 0 | 0
Nuc | 0 | 0 | 0 | 0 | 0 | 0
PS | 0 | 0 | 0 | 0 | 0 | 0
PV | 0 | 225.81 | 110.98 | 4.15 | 0 | 0
PeakG | 0 | 0 | 0 | 0 | 0 | 0
PeakO | 0 | 0 | 0 | 0 | 0 | 0
ST | 0 | 0 | 0 | 0 | 0 | 0
STOG | 0 | 0 | 0 | 0 | 0 | 0
STWD | 0 | 0 | 0 | 0 | 0 | 0
WT | 0 | 0 | 0 | 41578.97 | 0 | 0
IGCC | 618 | 0 | 0 | 0 | 0 | 0
DemandResponse | 0 | 0 | 0 | 0 | 0 | 0
IGCC-CCS | 0 | 0 | 0 | 0 | 0 | 0
WT_off | 0 | 0 | 0 | 0 | 0 | 0
PseudoUnit | 0 | 0 | 0 | 0 | 0 | 0
FixedInterchange | 0 | 0 | 0 | 0 | 0 | 0
New Build Capacity by Reporting Type: MISO_MI
ReportingType | 2015 | 2020 | 2025 | 2030 | 2035 | 2040
BM | 0 | 0 | 0 | 0 | 0 | 3846.5
CC | 2834.35 | 2206.2 | 0 | 0 | 0 | 0
CSP | 0 | 0 | 0 | 0 | 0 | 0
CT | 0 | 0 | 0 | 0 | 0 | 0
Coal | 0 | 0 | 0 | 0 | 0 | 0
Geo | 0 | 0 | 0 | 0 | 0 | 0
H | 0 | 0 | 0 | 0 | 0 | 0
LFG | 0 | 0 | 160.25 | 0 | 0 | 0
Nuc | 0 | 0 | 0 | 0 | 280.23 | 0
PS | 0 | 0 | 0 | 0 | 0 | 0
PV | 0 | 0 | 0 | 0 | 0 | 0
PeakG | 0 | 0 | 0 | 0 | 0 | 0
PeakO | 0 | 0 | 0 | 0 | 0 | 0
ST | 0 | 0 | 0 | 0 | 0 | 0
STOG | 0 | 0 | 0 | 0 | 0 | 0
STWD | 0 | 0 | 0 | 0 | 0 | 0
WT | 2000 | 482.95 | 117.05 | 0 | 0 | 0
IGCC | 0 | 0 | 0 | 0 | 0 | 0
DemandResponse | 0 | 0 | 0 | 0 | 0 | 0
IGCC-CCS | 0 | 0 | 0 | 0 | 0 | 0
WT_off | 0 | 0 | 0 | 0 | 0 | 0
PseudoUnit | 0 | 0 | 0 | 0 | 0 | 0
FixedInterchange | 0 | 0 | 0 | 0 | 0 | 0
New Build Capacity by Reporting Type: MISO_MO-IL
ReportingType | 2015 | 2020 | 2025 | 2030 | 2035 | 2040
BM | 0 | 0 | 0 | 0 | 0 | 0
CC | 0 | 1237.54 | 0 | 0 | 0 | 0
CSP | 0 | 0 | 0 | 0 | 0 | 0
CT | 0 | 0 | 0 | 0 | 0 | 0
Coal | 1790 | 0 | 0 | 0 | 0 | 0
Geo | 0 | 0 | 0 | 0 | 0 | 0
H | 0 | 33.55 | 246.45 | 0 | 0 | 0
LFG | 0 | 0 | 223.33 | 0 | 0 | 0
Nuc | 0 | 0 | 0 | 0 | 0 | 0
PS | 0 | 0 | 0 | 0 | 0 | 0
PV | 0 | 0 | 0 | 0 | 0 | 0
PeakG | 0 | 0 | 0 | 0 | 0 | 0
PeakO | 0 | 0 | 0 | 0 | 0 | 0
ST | 0 | 0 | 0 | 0 | 0 | 0
STOG | 0 | 0 | 0 | 0 | 0 | 0
STWD | 0 | 0 | 0 | 0 | 0 | 0
WT | 300 | 0 | 12184.25 | 14130.66 | 0 | 0
IGCC | 0 | 0 | 0 | 0 | 0 | 0
DemandResponse | 0 | 0 | 0 | 0 | 0 | 0
IGCC-CCS | 0 | 0 | 0 | 0 | 0 | 0
WT_off | 0 | 0 | 0 | 0 | 0 | 0
PseudoUnit | 0 | 0 | 0 | 0 | 0 | 0
FixedInterchange | 0 | 0 | 0 | 0 | 0 | 0
New Build Capacity by Reporting Type: MISO_W
ReportingType | 2015 | 2020 | 2025 | 2030 | 2035 | 2040
BM | 0 | 0 | 0 | 0 | 0 | 0
CC | 0.01 | 748.05 | 0 | 0 | 0 | 0
CSP | 0 | 0 | 0 | 0 | 0 | 0
CT | 0 | 0 | 0 | 0 | 0 | 0
Coal | 0 | 0 | 0 | 0 | 0 | 0
Geo | 0 | 0 | 0 | 0 | 0 | 0
H | 0 | 0 | 0 | 0 | 0 | 0
LFG | 0 | 0 | 0 | 71.67 | 0 | 0
Nuc | 94.33 | 0 | 0 | 0 | 0 | 0
PS | 0 | 0 | 0 | 0 | 0 | 0
PV | 0 | 0 | 0 | 0 | 0 | 0
PeakG | 0 | 0 | 0 | 0 | 0 | 0
PeakO | 0 | 0 | 0 | 0 | 0 | 0
ST | 0 | 0 | 0 | 0 | 0 | 0
STOG | 0 | 0 | 0 | 0 | 0 | 0
STWD | 0 | 0 | 0 | 0 | 0 | 0
WT | 2800.5 | 0 | 30150.9 | 0 | 0 | 1206.83
IGCC | 0 | 0 | 0 | 0 | 0 | 0
DemandResponse | 0 | 0 | 0 | 0 | 0 | 0
IGCC-CCS | 0 | 0 | 0 | 0 | 0 | 0
WT_off | 0 | 0 | 0 | 0 | 0 | 0
PseudoUnit | 0 | 0 | 0 | 0 | 0 | 0
FixedInterchange | 0 | 0 | 0 | 0 | 0 | 0
New Build Capacity by Reporting Type: MISO_WUMS
ReportingType | 2015 | 2020 | 2025 | 2030 | 2035 | 2040
BM | 0 | 0 | 0 | 0 | 0.01 | 1705
CC | 3601.75 | 2291.12 | 0 | 0 | 0 | 0
CSP | 0 | 0 | 0 | 0 | 0 | 0
CT | 0 | 0 | 0 | 0 | 0 | 0
Coal | 615 | 0 | 0 | 0 | 0 | 0
Geo | 0 | 0 | 0 | 0 | 0 | 0
H | 0 | 1 | 0 | 0 | 0 | 0
LFG | 0 | 0 | 223.33 | 0 | 0 | 0
Nuc | 235 | 0 | 0 | 0 | 0 | 0
PS | 0 | 0 | 0 | 0 | 0 | 0
PV | 0 | 0 | 0 | 0 | 0 | 0
PeakG | 0 | 0 | 0 | 0 | 0 | 0
PeakO | 0 | 0 | 0 | 0 | 0 | 0
ST | 0 | 0 | 0 | 0 | 0 | 0
STOG | 0 | 0 | 0 | 0 | 0 | 0
STWD | 0 | 0 | 0 | 0 | 0 | 0
WT | 968.9 | 0 | 30.8 | 10177.05 | 0 | 2945.43
IGCC | 0 | 0 | 0 | 0 | 0 | 0
DemandResponse | 0 | 0 | 0 | 0 | 0 | 0
IGCC-CCS | 0 | 0 | 0 | 0 | 0 | 0
WT_off | 0 | 0 | 0 | 0 | 0 | 0
PseudoUnit | 0 | 0 | 0 | 0 | 0 | 0
FixedInterchange | 0 | 0 | 0 | 0 | 0 | 0
New Build Capacity by Reporting Type: Nebraska
ReportingType | 2015 | 2020 | 2025 | 2030 | 2035 | 2040
BM | 0 | 0 | 0 | 0 | 0 | 0
CC | 0.01 | 0.04 | 0 | 146.28 | 0 | 0
CSP | 0 | 0 | 0 | 0 | 0 | 0
CT | 0 | 0 | 0 | 0 | 0 | 0
Coal | 232.1 | 0 | 0 | 0 | 0 | 0
Geo | 0 | 0 | 0 | 0 | 0 | 0
H | 0 | 0 | 0 | 0 | 0 | 0
LFG | 0 | 0 | 0 | 71.67 | 0 | 0
Nuc | 0 | 0 | 0 | 0 | 0 | 0
PS | 0 | 0 | 0 | 0 | 0 | 0
PV | 0 | 0 | 0 | 0 | 0 | 0
PeakG | 0 | 0 | 0 | 0 | 0 | 0
PeakO | 0 | 0 | 0 | 0 | 0 | 0
ST | 0 | 0 | 0 | 0 | 0 | 0
STOG | 0 | 0 | 0 | 0 | 0 | 0
STWD | 0 | 0 | 0 | 0 | 0 | 0
WT | 202 | 12000.38 | 280.65 | 365.24 | 5252.96 | 449.47
IGCC | 0 | 0 | 0 | 0 | 0 | 0
DemandResponse | 0 | 0 | 0 | 0 | 0 | 0
IGCC-CCS | 0 | 0 | 0 | 0 | 0 | 0
WT_off | 0 | 0 | 0 | 0 | 0 | 0
PseudoUnit | 0 | 0 | 0 | 0 | 0 | 0
FixedInterchange | 0 | 0 | 0 | 0 | 0 | 0
New Build Capacity by Reporting Type: NEISO
ReportingType | 2015 | 2020 | 2025 | 2030 | 2035 | 2040
BM | 252.2 | 0 | 0 | 0 | 0 | 0
CC | 2049.5 | 0 | 0 | 0 | 0 | 0
CSP | 0 | 0 | 0 | 0 | 0 | 0
CT | 334 | 0 | 0 | 0 | 0 | 0
Coal | 0 | 0 | 0 | 0 | 0 | 0
Geo | 0 | 0 | 0 | 0 | 0 | 0
H | 0 | 0 | 0 | 3 | 0 | 0
LFG | 49.26 | 0 | 0 | 69.74 | 0 | 0
Nuc | 0 | 0 | 0 | 0 | 0 | 0
PS | 0 | 0 | 0 | 0 | 0 | 0
PV | 0 | 292.45 | 0 | 0 | 0 | 0
PeakG | 0 | 0 | 0 | 0 | 0 | 0
PeakO | 0 | 0 | 0 | 0 | 0 | 0
ST | 0 | 0 | 0 | 0 | 0 | 0
STOG | 0 | 0 | 0 | 0 | 0 | 0
STWD | 0 | 0 | 0 | 0 | 0 | 0
WT | 231.2 | 2515.08 | 2138.28 | 395.44 | 11469.81 | 0.01
IGCC | 0 | 0 | 0 | 0 | 0 | 0
DemandResponse | 0 | 0 | 0 | 0 | 0 | 0
IGCC-CCS | 0 | 0 | 0 | 0 | 0 | 0
WT_off | 468 | 0 | 0 | 0 | 0 | 0
PseudoUnit | 0 | 0 | 0 | 0 | 0 | 0
FixedInterchange | 0 | 0 | 0 | 0 | 0 | 0
New Build Capacity by Reporting Type: NonRTO_Midwest
ReportingType | 2015 | 2020 | 2025 | 2030 | 2035 | 2040
BM | 0 | 0 | 0 | 0 | 1206.28 | 4373.97
CC | 2704.7 | 2613.49 | 0 | 0 | 0 | 0
CSP | 0 | 0 | 0 | 0 | 0 | 0
CT | 0 | 0 | 0 | 0 | 0 | 0
Coal | 0 | 0 | 0 | 0 | 0 | 0
Geo | 0 | 0 | 0 | 0 | 0 | 0
H | 0 | 0 | 746 | 0 | 0 | 0
LFG | 0 | 0 | 160.25 | 0 | 0 | 0
Nuc | 0 | 0 | 0 | 0 | 0 | 0
PS | 0 | 0 | 0 | 0 | 0 | 0
PV | 0 | 0 | 0 | 0 | 0 | 0
PeakG | 0 | 0 | 0 | 0 | 0 | 0
PeakO | 0 | 0 | 0 | 0 | 0 | 0
ST | 0 | 0 | 0 | 0 | 0 | 0
STOG | 0 | 0 | 0 | 0 | 0 | 0
STWD | 0 | 0 | 0 | 0 | 0 | 0
WT | 0 | 0 | 0 | 0 | 0 | 0
IGCC | 0 | 0 | 0 | 0 | 0 | 0
DemandResponse | 0 | 0 | 0 | 0 | 0 | 0
IGCC-CCS | 0 | 0 | 0 | 0 | 0 | 0
WT_off | 0 | 0 | 0 | 0 | 0 | 0
PseudoUnit | 0 | 0 | 0 | 0 | 0 | 0
FixedInterchange | 0 | 0 | 0 | 0 | 0 | 0
New Build Capacity by Reporting Type: NYISO_A-F
ReportingType | 2015 | 2020 | 2025 | 2030 | 2035 | 2040
BM | 0 | 0 | 0 | 0 | 0 | 0
CC | 639 | 0 | 0 | 0 | 0 | 0
CSP | 0 | 0 | 0 | 0 | 0 | 0
CT | 0 | 0 | 0 | 0 | 0 | 0
Coal | 0 | 0 | 0 | 0 | 0 | 0
Geo | 0 | 0 | 0 | 0 | 0 | 0
H | 0 | 0 | 0 | 0 | 0 | 0
LFG | 6.4 | 0 | 67.93 | 0 | 0 | 0
Nuc | 168 | 0 | 0 | 0 | 0 | 0
PS | 0 | 0 | 0 | 0 | 0 | 0
PV | 0 | 0 | 0 | 0 | 0 | 0
PeakG | 0 | 0 | 0 | 0 | 0 | 0
PeakO | 0 | 0 | 0 | 0 | 0 | 0
ST | 0 | 0 | 0 | 0 | 0 | 0
STOG | 0 | 0 | 0 | 0 | 0 | 0
STWD | 0 | 0 | 0 | 0 | 0 | 0
WT | 2476.3 | 709.8 | 0 | 6378.31 | 3925.59 | 0
IGCC | 0 | 0 | 0 | 0 | 0 | 0
DemandResponse | 0 | 0 | 0 | 0 | 0 | 0
IGCC-CCS | 0 | 0 | 0 | 0 | 0 | 0
WT_off | 0 | 0 | 0 | 0 | 0 | 0
PseudoUnit | 0 | 0 | 0 | 0 | 0 | 0
FixedInterchange | 0 | 0 | 0 | 0 | 0 | 0
New Build Capacity by Reporting Type: NYISO_G-I
ReportingType | 2015 | 2020 | 2025 | 2030 | 2035 | 2040
BM | 0 | 0 | 0 | 0 | 0.01 | 799.99
CC | 0 | 352.05 | 0.01 | 0 | 0 | 0
CSP | 0 | 0 | 0 | 0 | 0 | 0
CT | 0 | 0 | 0 | 0 | 0 | 0
Coal | 0 | 0 | 0 | 0 | 0 | 0
Geo | 0 | 0 | 0 | 0 | 0 | 0
H | 0 | 0 | 0 | 0 | 0 | 0
LFG | 0 | 0 | 74.33 | 0 | 0 | 0
Nuc | 0 | 0 | 0 | 0 | 870.1 | 2837.05
PS | 0 | 0 | 0 | 0 | 0 | 0
PV | 0 | 0 | 0 | 0 | 0 | 0
PeakG | 0 | 0 | 0 | 0 | 0 | 0
PeakO | 0 | 0 | 0 | 0 | 0 | 0
ST | 0 | 0 | 0 | 0 | 0 | 0
STOG | 0 | 0 | 0 | 0 | 0 | 0
STWD | 0 | 0 | 0 | 0 | 0 | 0
WT | 0 | 60 | 0 | 300 | 0 | 0
IGCC | 0 | 0 | 0 | 0 | 0 | 0
DemandResponse | 0 | 0 | 0 | 0 | 0 | 0
IGCC-CCS | 0 | 0 | 0 | 0 | 0 | 0
WT_off | 0 | 0 | 0 | 0 | 0 | 0
PseudoUnit | 0 | 0 | 0 | 0 | 0 | 0
FixedInterchange | 0 | 0 | 0 | 0 | 0 | 0
New Build Capacity by Reporting Type: NYISO_J-K
ReportingType | 2015 | 2020 | 2025 | 2030 | 2035 | 2040
BM | 0 | 0 | 0 | 0 | 0 | 0
CC | 1175.4 | 0 | 37.61 | 0 | 0 | 0
CSP | 0 | 0 | 0 | 0 | 0 | 0
CT | 0 | 0 | 0 | 0 | 0 | 0
Coal | 0 | 0 | 0 | 0 | 0 | 0
Geo | 0 | 0 | 0 | 0 | 0 | 0
H | 0 | 0 | 0 | 0 | 0 | 0
LFG | 0 | 0 | 16.09 | 58.24 | 0 | 0
Nuc | 0 | 0 | 0 | 0 | 0 | 0
PS | 0 | 0 | 0 | 0 | 0 | 0
PV | 32 | 0 | 0 | 0 | 0 | 0
PeakG | 0 | 0 | 0 | 0 | 0 | 0
PeakO | 0 | 0 | 0 | 0 | 0 | 0
ST | 0 | 0 | 0 | 0 | 0 | 0
STOG | 0 | 0 | 0 | 0 | 0 | 0
STWD | 0 | 0 | 0 | 0 | 0 | 0
WT | 0 | 0 | 0 | 170 | 160 | 0
IGCC | 0 | 0 | 0 | 0 | 0 | 0
DemandResponse | 0 | 0 | 0 | 0 | 0 | 0
IGCC-CCS | 0 | 0 | 0 | 0 | 0 | 0
WT_off | 0 | 0 | 0 | 0 | 0 | 0
PseudoUnit | 0 | 0 | 0 | 0 | 0 | 0
FixedInterchange | 0 | 0 | 0 | 0 | 0 | 0
New Build Capacity by Reporting Type: PJM_E
ReportingType | 2015 | 2020 | 2025 | 2030 | 2035 | 2040
BM | 30 | 0 | 0 | 0 | 0 | 0
CC | 4634.3 | 0 | 0 | 0 | 0 | 0
CSP | 0 | 0 | 0 | 0 | 0 | 0
CT | 26.2 | 0 | 0 | 0 | 0 | 0
Coal | 27 | 0 | 0 | 0 | 0 | 0
Geo | 0 | 0 | 0 | 0 | 0 | 0
H | 0 | 0 | 0 | 0 | 0 | 0
LFG | 9.1 | 132.9 | 0 | 0 | 0 | 0
Nuc | 38 | 0 | 0 | 0 | 0 | 0
PS | 0 | 0 | 0 | 0 | 0 | 0
PV | 25.45 | 0 | 0 | 0 | 0 | 0
PeakG | 0 | 0 | 0 | 0 | 0 | 0
PeakO | 0 | 0 | 0 | 0 | 0 | 0
ST | 0 | 0 | 0 | 0 | 0 | 0
STOG | 0 | 0 | 0 | 0 | 0 | 0
STWD | 0 | 0 | 0 | 0 | 0 | 0
WT | 1150 | 0 | 0 | 0 | 0 | 0
IGCC | 0 | 0 | 0 | 0 | 0 | 0
DemandResponse | 0 | 0 | 0 | 0 | 0 | 0
IGCC-CCS | 0 | 0 | 0 | 0 | 0 | 0
WT_off | 0 | 0 | 1100 | 0 | 0 | 0
PseudoUnit | 0 | 0 | 0 | 0 | 0 | 0
FixedInterchange | 0 | 0 | 0 | 0 | 0 | 0
New Build Capacity by Reporting Type: PJM_ROM
ReportingType | 2015 | 2020 | 2025 | 2030 | 2035 | 2040
BM | 18 | 0 | 0 | 0 | 0.07 | 2339.72
CC | 1678.5 | 0 | 0 | 0 | 0 | 0
CSP | 0 | 0 | 0 | 0 | 0 | 0
CT | 16 | 0 | 0 | 0 | 0 | 0
Coal | 32.5 | 0 | 0 | 0 | 0 | 0
Geo | 0 | 0 | 0 | 0 | 0 | 0
H | 0 | 0 | 678 | 0 | 0 | 0
LFG | 18.9 | 265.1 | 0 | 0 | 0 | 0
Nuc | 0 | 0 | 0 | 0 | 6966.43 | 4382.3
PS | 0 | 0 | 0 | 0 | 0 | 0
PV | 0 | 1355.02 | 758.73 | 169.92 | 13.03 | 60.93
PeakG | 0 | 0 | 0 | 0 | 0 | 0
PeakO | 0 | 0 | 0 | 0 | 0 | 0
ST | 0 | 0 | 0 | 0 | 0 | 0
STOG | 0 | 0 | 0 | 0 | 0 | 0
STWD | 0 | 0 | 0 | 0 | 0 | 0
WT | 479.8 | 750.2 | 0 | 0 | 0 | 0
IGCC | 0 | 0 | 0 | 0 | 0 | 0
DemandResponse | 0 | 0 | 0 | 0 | 0 | 0
IGCC-CCS | 0 | 0 | 0 | 0 | 0 | 0
WT_off | 0 | 0 | 0 | 0 | 0 | 0
PseudoUnit | 0 | 0 | 0 | 0 | 0 | 0
FixedInterchange | 0 | 0 | 0 | 0 | 0 | 0
New Build Capacity by Reporting Type: PJM_ROR
ReportingType | 2015 | 2020 | 2025 | 2030 | 2035 | 2040
BM | 385 | 0 | 0 | 0 | 0 | 10171.34
CC | 20593.43 | 7343.97 | 0 | 0 | 0 | 0
CSP | 0 | 0 | 0 | 0 | 0 | 0
CT | 29 | 0 | 0 | 0 | 0 | 0
Coal | 2164 | 0 | 0 | 0 | 0 | 0
Geo | 0 | 0 | 0 | 0 | 0 | 0
H | 0 | 503 | 0 | 0 | 0 | 0
LFG | 57.4 | 513.71 | 0 | 0 | 0 | 0
Nuc | 38 | 0 | 0 | 0 | 4348.73 | 19772.81
PS | 0 | 0 | 0 | 0 | 0 | 0
PV | 0 | 0 | 0 | 0 | 0 | 0
PeakG | 0 | 0 | 0 | 0 | 0 | 0
PeakO | 0 | 0 | 0 | 0 | 0 | 0
ST | 0 | 0 | 0 | 0 | 0 | 0
STOG | 0 | 0 | 0 | 0 | 0 | 0
STWD | 0 | 0 | 0 | 0 | 0 | 0
WT | 8325.7 | 191.7 | 6849.27 | 24241.06 | 0 | 0
IGCC | 0 | 0 | 0 | 0 | 0 | 0
DemandResponse | 0 | 0 | 0 | 0 | 0 | 0
IGCC-CCS | 0 | 0 | 0 | 0 | 0 | 0
WT_off | 0 | 0 | 0 | 0 | 0 | 0
PseudoUnit | 0 | 0 | 0 | 0 | 0 | 0
FixedInterchange | 0 | 0 | 0 | 0 | 0 | 0
New Build Capacity by Reporting Type: SOCO
ReportingType | 2015 | 2020 | 2025 | 2030 | 2035 | 2040
BM | 55 | 0 | 0 | 0 | 3673.49 | 2826.75
CC | 7516.52 | 4932.87 | 0 | 0 | 0 | 0
CSP | 0 | 0 | 0 | 0 | 0 | 0
CT | 0 | 0 | 0 | 0 | 0 | 0
Coal | 0 | 0 | 0 | 0 | 0 | 0
Geo | 0 | 0 | 0 | 0 | 0 | 0
H | 0 | 0 | 0 | 0 | 0 | 0
LFG | 0 | 0 | 107.4 | 0 | 0 | 0
Nuc | 70 | 2200 | 0 | 8237.74 | 5872.55 | 5097.52
PS | 0 | 0 | 0 | 0 | 0 | 0
PV | 0 | 0 | 0 | 0 | 0 | 0
PeakG | 0 | 0 | 0 | 0 | 0 | 0
PeakO | 0 | 0 | 0 | 0 | 0 | 0
ST | 0 | 0 | 0 | 0 | 0 | 0
STOG | 0 | 0 | 0 | 0 | 0 | 0
STWD | 0 | 0 | 0 | 0 | 0 | 0
WT | 0 | 0 | 0 | 0 | 100 | 0
IGCC | 0 | 0 | 0 | 0 | 0 | 0
DemandResponse | 0 | 0 | 0 | 0 | 0 | 0
IGCC-CCS | 0 | 0 | 0 | 0 | 0 | 0
WT_off | 0 | 0 | 0 | 0 | 0 | 0
PseudoUnit | 0 | 0 | 0 | 0 | 0 | 0
FixedInterchange | 0 | 0 | 0 | 0 | 0 | 0
New Build Capacity by Reporting Type: SPP_N
ReportingType | 2015 | 2020 | 2025 | 2030 | 2035 | 2040
BM | 0 | 0 | 0 | 0 | 0 | 0
CC | 0.06 | 1356.49 | 0 | 0.02 | 0 | 0
CSP | 0 | 0 | 0 | 0 | 0 | 0
CT | 0 | 0 | 0 | 290.76 | 156.63 | 0
Coal | 465.04 | 0 | 0 | 0 | 0 | 0
Geo | 0 | 0 | 0 | 0 | 0 | 0
H | 0 | 0 | 0 | 0 | 0 | 0
LFG | 0 | 0 | 0 | 95 | 0 | 0
Nuc | 0 | 0 | 0 | 0 | 0 | 0
PS | 0 | 0 | 0 | 0 | 0 | 0
PV | 0 | 0 | 0 | 0 | 0 | 0
PeakG | 0 | 0 | 0 | 0 | 0 | 0
PeakO | 0 | 0 | 0 | 0 | 0 | 0
ST | 0 | 0 | 0 | 0 | 0 | 0
STOG | 0 | 0 | 0 | 0 | 0 | 0
STWD | 0 | 0 | 0 | 0 | 0 | 0
WT | 0 | 21780.92 | 5090.94 | 1428.86 | 10810.05 | 1183.87
IGCC | 0 | 0 | 0 | 0 | 0 | 0
DemandResponse | 0 | 0 | 0 | 0 | 0 | 0
IGCC-CCS | 0 | 0 | 0 | 0 | 0 | 0
WT_off | 0 | 0 | 0 | 0 | 0 | 0
PseudoUnit | 0 | 0 | 0 | 0 | 0 | 0
FixedInterchange | 0 | 0 | 0 | 0 | 0 | 0
New Build Capacity by Reporting Type: SPP_S
ReportingType | 2015 | 2020 | 2025 | 2030 | 2035 | 2040
BM | 0 | 0 | 0 | 0 | 0 | 0
CC | 0.01 | 4395.87 | 0.01 | 0.06 | 0 | 0
CSP | 0 | 0 | 0 | 0 | 0 | 0
CT | 412.99 | 300 | 0 | 0.05 | 0.04 | 0
Coal | 988 | 0 | 0 | 0 | 0 | 0
Geo | 0 | 0 | 0 | 0 | 0 | 0
H | 0 | 0 | 0 | 0 | 0 | 91
LFG | 0 | 0 | 0 | 95 | 0 | 0
Nuc | 0 | 0 | 0 | 0 | 0 | 0
PS | 0 | 0 | 0 | 0 | 0 | 0
PV | 0 | 0 | 0 | 0 | 0 | 0
PeakG | 0 | 0 | 0 | 0 | 0 | 0
PeakO | 0 | 0 | 0 | 0 | 0 | 0
ST | 0 | 0 | 0 | 0 | 0 | 0
STOG | 0 | 0 | 0 | 0 | 0 | 0
STWD | 0 | 0 | 0 | 0 | 0 | 0
WT | 430 | 34373.5 | 0 | 3505.73 | 2893.66 | 1888.18
IGCC | 0 | 0 | 0 | 0 | 0 | 0
DemandResponse | 0 | 0 | 0 | 0 | 0 | 0
IGCC-CCS | 0 | 0 | 0 | 0 | 0 | 0
WT_off | 0 | 0 | 0 | 0 | 0 | 0
PseudoUnit | 0 | 0 | 0 | 0 | 0 | 0
FixedInterchange | 0 | 0 | 0 | 0 | 0 | 0
New Build Capacity by Reporting Type: TVA
ReportingType | 2015 | 2020 | 2025 | 2030 | 2035 | 2040
BM | 0 | 0 | 0 | 0 | 7394.28 | 0
CC | 4438.38 | 4829.21 | 0 | 0 | 0 | 0
CSP | 0 | 0 | 0 | 0 | 0 | 0
CT | 0 | 0 | 0 | 0 | 0 | 0
Coal | 0 | 0 | 0 | 0 | 0 | 0
Geo | 0 | 0 | 0 | 0 | 0 | 0
H | 0 | 0 | 27 | 0 | 0 | 0
LFG | 0 | 0 | 107.4 | 0 | 0 | 0
Nuc | 1697.89 | 0 | 0 | 0 | 1340.57 | 4496.7
PS | 0 | 0 | 0 | 0 | 0 | 0
PV | 0 | 0 | 0 | 0 | 0 | 0.02
PeakG | 0 | 0 | 0 | 0 | 0 | 0
PeakO | 0 | 0 | 0 | 0 | 0 | 0
ST | 0 | 0 | 0 | 0 | 0 | 0
STOG | 0 | 0 | 0 | 0 | 0 | 0
STWD | 0 | 0 | 0 | 0 | 0 | 0
WT | 0 | 0 | 0 | 0 | 100 | 0
IGCC | 0 | 0 | 0 | 0 | 0 | 0
DemandResponse | 0 | 0 | 0 | 0 | 0 | 0
IGCC-CCS | 0 | 0 | 0 | 0 | 0 | 0
WT_off | 0 | 0 | 0 | 0 | 0 | 0
PseudoUnit | 0 | 0 | 0 | 0 | 0 | 0
FixedInterchange | 0 | 0 | 0 | 0 | 0 | 0
New Build Capacity by Reporting Type: TVA_Transmission
ReportingType | 2015 | 2020 | 2025 | 2030 | 2035 | 2040
BM | 0 | 0 | 0 | 0 | 0 | 0
CC | 0 | 0 | 0 | 0 | 0 | 0
CSP | 0 | 0 | 0 | 0 | 0 | 0
CT | 0 | 0 | 0 | 0 | 0 | 0
Coal | 0 | 0 | 0 | 0 | 0 | 0
Geo | 0 | 0 | 0 | 0 | 0 | 0
H | 0 | 0 | 0 | 0 | 0 | 0
LFG | 0 | 0 | 0 | 0 | 0 | 0
Nuc | 0 | 0 | 0 | 0 | 0 | 0
PS | 0 | 0 | 0 | 0 | 0 | 0
PV | 0 | 0 | 0 | 0 | 0 | 0
PeakG | 0 | 0 | 0 | 0 | 0 | 0
PeakO | 0 | 0 | 0 | 0 | 0 | 0
ST | 0 | 0 | 0 | 0 | 0 | 0
STOG | 0 | 0 | 0 | 0 | 0 | 0
STWD | 0 | 0 | 0 | 0 | 0 | 0
WT | 0 | 0 | 0 | 0 | 0 | 0
IGCC | 0 | 0 | 0 | 0 | 0 | 0
DemandResponse | 0 | 0 | 0 | 0 | 0 | 0
IGCC-CCS | 0 | 0 | 0 | 0 | 0 | 0
WT_off | 0 | 0 | 0 | 0 | 0 | 0
PseudoUnit | 0 | 0 | 0 | 0 | 0 | 0
FixedInterchange | 0 | 0 | 0 | 0 | 0 | 0
New Build Capacity by Reporting Type: VACAR
ReportingType | 2015 | 2020 | 2025 | 2030 | 2035 | 2040
BM | 0.92 | 169.83 | 538.99 | 12.35 | 0 | 6264.23
CC | 15332.96 | 0 | 0 | 0 | 0 | 0
CSP | 0 | 0 | 0 | 0 | 0 | 0
CT | 717.2 | 0 | 0 | 0 | 0 | 0
Coal | 825 | 0 | 0 | 0 | 0 | 0
Geo | 0 | 0 | 0 | 0 | 0 | 0
H | 0 | 0 | 0 | 0 | 0 | 0
LFG | 0.34 | 107.06 | 0 | 0 | 0 | 0
Nuc | 0 | 2330 | 2956.24 | 1791.71 | 0 | 0
PS | 0 | 0 | 0 | 0 | 0 | 0
PV | 0 | 133.58 | 2.37 | 0.78 | 0 | 142.57
PeakG | 0 | 0 | 0 | 0 | 0 | 0
PeakO | 0 | 0 | 0 | 0 | 0 | 0
ST | 0 | 0 | 0 | 0 | 0 | 0
STOG | 0 | 0 | 0 | 0 | 0 | 0
STWD | 0 | 0 | 0 | 0 | 0 | 0
WT | 0.9 | 3499.1 | 0 | 0 | 0 | 0
IGCC | 0 | 0 | 0 | 0 | 0 | 0
DemandResponse | 0 | 0 | 0 | 0 | 0 | 0
IGCC-CCS | 0 | 0 | 0 | 0 | 0 | 0
WT_off | 1 | 0 | 0 | 0 | 25896.54 | 9252.56
PseudoUnit | 0 | 0 | 0 | 0 | 0 | 0
FixedInterchange | 0 | 0 | 0 | 0 | 0 | 0
New Build Capacity by Reporting Type: IESO
ReportingType | 2015 | 2020 | 2025 | 2030 | 2035 | 2040
BM | 326.33 | 0 | 0 | 0 | 0 | 0
CC | 1263 | 0 | 0 | 0 | 0 | 0
CSP | 0 | 0 | 0 | 0 | 0 | 0
CT | 368 | 0 | 0 | 0 | 0 | 0
Coal | 0 | 0 | 0 | 0 | 0 | 0
Geo | 0 | 0 | 0 | 0 | 0 | 0
H | 0 | 0 | 0 | 0 | 214.58 | 35.42
LFG | 14.5 | 0 | 0 | 0 | 0.5 | 0
Nuc | 0 | 0 | 0 | 0 | 0 | 0
PS | 0 | 0 | 0 | 0 | 0 | 0
PV | 1067.26 | 0 | 0 | 0 | 0 | 0
PeakG | 0 | 0 | 0 | 0 | 0 | 0
PeakO | 0 | 0 | 0 | 0 | 0 | 0
ST | 0 | 0 | 0 | 0 | 0 | 0
STOG | 0 | 0 | 0 | 0 | 0 | 0
STWD | 0 | 0 | 0 | 0 | 0 | 0
WT | 2105.9 | 0 | 0 | 0 | 0 | 0
IGCC | 0 | 0 | 0 | 0 | 0 | 0
DemandResponse | 0 | 0 | 0 | 0 | 0 | 0
IGCC-CCS | 0 | 0 | 0 | 0 | 0 | 0
WT_off | 0 | 0 | 0 | 0 | 0 | 0
PseudoUnit | 0 | 0 | 0 | 0 | 0 | 0
FixedInterchange | 0 | 0 | 0 | 0 | 0 | 0
New Build Capacity by Reporting Type: MAPP_CA
ReportingType | 2015 | 2020 | 2025 | 2030 | 2035 | 2040
BM | 0 | 0 | 0 | 0 | 0 | 0
CC | 0 | 0 | 0 | 0 | 0 | 0
CSP | 0 | 0 | 0 | 0 | 0 | 0
CT | 0 | 0 | 0 | 0 | 0 | 0
Coal | 0 | 0 | 0 | 0 | 0 | 0
Geo | 0 | 0 | 0 | 0 | 0 | 0
H | 0 | 695 | 1495 | 1424.04 | 186.62 | 0
LFG | 0 | 0 | 0 | 0 | 0 | 0
Nuc | 0 | 0 | 0 | 0 | 0 | 0
PS | 0 | 0 | 0 | 0 | 0 | 0
PV | 0 | 0 | 0 | 0 | 0 | 0
PeakG | 0 | 0 | 0 | 0 | 0 | 0
PeakO | 0 | 0 | 0 | 0 | 0 | 0
ST | 0 | 0 | 0 | 0 | 0 | 0
STOG | 0 | 0 | 0 | 0 | 0 | 0
STWD | 0 | 0 | 0 | 0 | 0 | 0
WT | 302.4 | 0 | 0 | 0 | 0 | 0
IGCC | 0 | 0 | 0 | 0 | 0 | 0
DemandResponse | 0 | 0 | 0 | 0 | 0 | 0
IGCC-CCS | 0 | 0 | 0 | 0 | 0 | 0
WT_off | 0 | 0 | 0 | 0 | 0 | 0
PseudoUnit | 0 | 0 | 0 | 0 | 0 | 0
FixedInterchange | 0 | 0 | 0 | 0 | 0 | 0
New Build Capacity by Reporting Type: AZ_NM_SNV_Coal
ReportingType | 2015 | 2020 | 2025 | 2030 | 2035 | 2040
BM | 0 | 0 | 0 | 0 | 0 | 0
CC | 0 | 0 | 0 | 0 | 0 | 0
CSP | 0 | 0 | 0 | 0 | 0 | 0
CT | 0 | 0 | 0 | 0 | 0 | 0
Coal | 0 | 0 | 0 | 0 | 0 | 0
Geo | 0 | 0 | 0 | 0 | 0 | 0
H | 0 | 0 | 0 | 0 | 0 | 0
LFG | 0 | 0 | 0 | 0 | 0 | 0
Nuc | 0 | 0 | 0 | 0 | 0 | 0
PS | 0 | 0 | 0 | 0 | 0 | 0
PV | 0 | 0 | 0 | 0 | 0 | 0
PeakG | 0 | 0 | 0 | 0 | 0 | 0
PeakO | 0 | 0 | 0 | 0 | 0 | 0
ST | 0 | 0 | 0 | 0 | 0 | 0
STOG | 0 | 0 | 0 | 0 | 0 | 0
STWD | 0 | 0 | 0 | 0 | 0 | 0
WT | 0 | 0 | 0 | 0 | 0 | 0
IGCC | 0 | 0 | 0 | 0 | 0 | 0
DemandResponse | 0 | 0 | 0 | 0 | 0 | 0
IGCC-CCS | 0 | 0 | 0 | 0 | 0 | 0
WT_off | 0 | 0 | 0 | 0 | 0 | 0
PseudoUnit | 0 | 0 | 0 | 0 | 0 | 0
FixedInterchange | 0 | 0 | 0 | 0 | 0 | 0
New Build Capacity by Reporting Type: AZ_NM_SNV_Gas
ReportingType | 2015 | 2020 | 2025 | 2030 | 2035 | 2040
BM | 0 | 0 | 0 | 0 | 0 | 0
CC | 668 | 1551.93 | 0 | 0 | 0 | 0
CSP | 0 | 0 | 0 | 0 | 0 | 0
CT | 736 | 0 | 0 | 0 | 0 | 0
Coal | 0 | 0 | 0 | 0 | 0 | 0
Geo | 0 | 0 | 0 | 0 | 0 | 0
H | 0 | 0 | 0 | 0 | 0 | 0
LFG | 0 | 0 | 0 | 0 | 0 | 0
Nuc | 0 | 0 | 0 | 0 | 0 | 0
PS | 0 | 0 | 0 | 0 | 0 | 0
PV | 0 | 0 | 0 | 0 | 0 | 0
PeakG | 0 | 0 | 0 | 0 | 0 | 0
PeakO | 0 | 0 | 0 | 0 | 0 | 0
ST | 0 | 0 | 0 | 0 | 0 | 0
STOG | 0 | 0 | 0 | 0 | 0 | 0
STWD | 0 | 0 | 0 | 0 | 0 | 0
WT | 0 | 0 | 0 | 0 | 0 | 0
IGCC | 0 | 0 | 0 | 0 | 0 | 0
DemandResponse | 0 | 0 | 0 | 0 | 0 | 0
IGCC-CCS | 0 | 0 | 0 | 0 | 0 | 0
WT_off | 0 | 0 | 0 | 0 | 0 | 0
PseudoUnit | 0 | 0 | 0 | 0 | 0 | 0
FixedInterchange | 0 | 0 | 0 | 0 | 0 | 0
New Build Capacity by Reporting Type: AZ_NM_SNV_NucRenew
ReportingType | 2015 | 2020 | 2025 | 2030 | 2035 | 2040
BM | 0 | 0 | 0 | 0 | 0 | 618.44
CC | 0 | 0 | 0 | 0 | 0 | 0
CSP | 0 | 0 | 0 | 0 | 0 | 0
CT | 0 | 0 | 0 | 0 | 0 | 0
Coal | 0 | 0 | 0 | 0 | 0 | 0
Geo | 0 | 1.17 | 1448.83 | 0 | 0 | 0
H | 0 | 0 | 0 | 0 | 0 | 0
LFG | 0 | 0 | 60.67 | 0 | 0 | 0
Nuc | 0 | 0 | 0 | 3228.11 | 6697 | 0
PS | 0 | 0 | 0 | 0 | 0 | 0
PV | 95.7 | 0 | 0 | 0 | 0 | 0
PeakG | 0 | 0 | 0 | 0 | 0 | 0
PeakO | 0 | 0 | 0 | 0 | 0 | 0
ST | 280 | 445.71 | 227.68 | 111.03 | 523.23 | 0
STOG | 0 | 0 | 0 | 0 | 0 | 0
STWD | 0 | 0 | 0 | 0 | 0 | 0
WT | 65.1 | 11791.29 | 23.68 | 0 | 0 | 0
IGCC | 0 | 0 | 0 | 0 | 0 | 0
DemandResponse | 0 | 0 | 0 | 0 | 0 | 0
IGCC-CCS | 0 | 0 | 0 | 0 | 0 | 0
WT_off | 0 | 0 | 0 | 0 | 0 | 0
PseudoUnit | 0 | 0 | 0 | 0 | 0 | 0
FixedInterchange | 0 | 0 | 0 | 0 | 0 | 0
New Build Capacity by Reporting Type: ERCOT
ReportingType | 2015 | 2020 | 2025 | 2030 | 2035 | 2040
BM | 145 | 0 | 0 | 0 | 3919.97 | 0
CC | 16734.47 | 0 | 0 | 0 | 0 | 0
CSP | 0 | 0 | 0 | 0 | 0 | 0
CT | 250 | 0 | 0 | 0 | 0 | 0
Coal | 2020 | 0 | 0 | 0 | 0 | 0
Geo | 0 | 0 | 0 | 0 | 0 | 0
H | 0 | 0 | 0 | 0 | 0 | 0
LFG | 0 | 0 | 163.48 | 190.52 | 0 | 0
Nuc | 0 | 0 | 0 | 1472.09 | 9222.02 | 4286.41
PS | 0 | 0 | 0 | 0 | 0 | 0
PV | 14 | 0 | 0 | 0 | 0 | 0
PeakG | 0 | 0 | 0 | 0 | 0 | 0
PeakO | 0 | 0 | 0 | 0 | 0 | 0
ST | 0 | 0 | 0 | 0 | 0 | 0
STOG | 0 | 0 | 0 | 0 | 0 | 0
STWD | 0 | 0 | 0 | 0 | 0 | 0
WT | 350.1 | 0 | 19445.03 | 0 | 9.3 | 407.02
IGCC | 0 | 0 | 0 | 0 | 0 | 0
DemandResponse | 0 | 0 | 0 | 0 | 0 | 0
IGCC-CCS | 0 | 0 | 0 | 0 | 0 | 0
WT_off | 0 | 0 | 0 | 0 | 0 | 0
PseudoUnit | 0 | 0 | 0 | 0 | 0 | 0
FixedInterchange | 0 | 0 | 0 | 0 | 0 | 0
New Build Capacity by Reporting Type: NP15
ReportingType | 2015 | 2020 | 2025 | 2030 | 2035 | 2040
BM | 0 | 0 | 0 | 0 | 0 | 0.01
CC | 1573.99 | 627.71 | 0 | 0 | 0 | 0
CSP | 0 | 0 | 0 | 0 | 0 | 0
CT | 212.6 | 0 | 0 | 0 | 0 | 0
Coal | 0 | 0 | 0 | 0 | 0 | 0
Geo | 0 | 600 | 0 | 0 | 0 | 0
H | 0 | 0 | 0 | 0 | 0 | 0
LFG | 0 | 378.43 | 186.57 | 0 | 0 | 0
Nuc | 0 | 0 | 0 | 4362.33 | 2867.5 | 787.64
PS | 0 | 0 | 0 | 0 | 0 | 0
PV | 6.5 | 0 | 0 | 0 | 0 | 0
PeakG | 0 | 0 | 0 | 0 | 0 | 0
PeakO | 0 | 0 | 0 | 0 | 0 | 0
ST | 29 | 0 | 0 | 0 | 0 | 0
STOG | 0 | 0 | 0 | 0 | 0 | 0
STWD | 0 | 0 | 0 | 0 | 0 | 0
WT | 101.2 | 3298.8 | 0 | 0.15 | 8421.79 | 718.55
IGCC | 0 | 0 | 0 | 0 | 0 | 0
DemandResponse | 0 | 0 | 0 | 0 | 0 | 0
IGCC-CCS | 0 | 0 | 0 | 0 | 0 | 0
WT_off | 0 | 0 | 0 | 0 | 0 | 0
PseudoUnit | 0 | 0 | 0 | 0 | 0 | 0
FixedInterchange | 0 | 0 | 0 | 0 | 0 | 0
New Build Capacity by Reporting Type: NWPP_Coal
ReportingType | 2015 | 2020 | 2025 | 2030 | 2035 | 2040
BM | 0 | 0 | 0 | 0 | 0 | 0
CC | 0 | 0 | 0 | 0 | 0 | 0
CSP | 0 | 0 | 0 | 0 | 0 | 0
CT | 0 | 0 | 0 | 0 | 0 | 0
Coal | 0 | 0 | 0 | 0 | 0 | 0
Geo | 0 | 0 | 0 | 0 | 0 | 0
H | 0 | 0 | 0 | 0 | 0 | 0
LFG | 0 | 0 | 0 | 0 | 0 | 0
Nuc | 0 | 0 | 0 | 0 | 0 | 0
PS | 0 | 0 | 0 | 0 | 0 | 0
PV | 0 | 0 | 0 | 0 | 0 | 0
PeakG | 0 | 0 | 0 | 0 | 0 | 0
PeakO | 0 | 0 | 0 | 0 | 0 | 0
ST | 0 | 0 | 0 | 0 | 0 | 0
STOG | 0 | 0 | 0 | 0 | 0 | 0
STWD | 0 | 0 | 0 | 0 | 0 | 0
WT | 0 | 0 | 0 | 0 | 0 | 0
IGCC | 0 | 0 | 0 | 0 | 0 | 0
DemandResponse | 0 | 0 | 0 | 0 | 0 | 0
IGCC-CCS | 0 | 0 | 0 | 0 | 0 | 0
WT_off | 0 | 0 | 0 | 0 | 0 | 0
PseudoUnit | 0 | 0 | 0 | 0 | 0 | 0
FixedInterchange | 0 | 0 | 0 | 0 | 0 | 0
New Build Capacity by Reporting Type: NWPP_Gas
ReportingType | 2015 | 2020 | 2025 | 2030 | 2035 | 2040
BM | 0 | 0 | 0 | 0 | 0 | 0
CC | 300 | 2286.39 | 0 | 0 | 0 | 0
CSP | 0 | 0 | 0 | 0 | 0 | 0
CT | 150 | 0 | 0 | 0 | 0 | 0
Coal | 0 | 0 | 0 | 0 | 0 | 0
Geo | 0 | 0 | 0 | 0 | 0 | 0
H | 0 | 0 | 0 | 0 | 0 | 0
LFG | 0 | 0 | 0 | 0 | 0 | 0
Nuc | 0 | 0 | 0 | 0 | 0 | 0
PS | 0 | 0 | 0 | 0 | 0 | 0
PV | 0 | 0 | 0 | 0 | 0 | 0
PeakG | 0 | 0 | 0 | 0 | 0 | 0
PeakO | 0 | 0 | 0 | 0 | 0 | 0
ST | 0 | 0 | 0 | 0 | 0 | 0
STOG | 0 | 0 | 0 | 0 | 0 | 0
STWD | 0 | 0 | 0 | 0 | 0 | 0
WT | 0 | 0 | 0 | 0 | 0 | 0
IGCC | 0 | 0 | 0 | 0 | 0 | 0
DemandResponse | 0 | 0 | 0 | 0 | 0 | 0
IGCC-CCS | 0 | 0 | 0 | 0 | 0 | 0
WT_off | 0 | 0 | 0 | 0 | 0 | 0
PseudoUnit | 0 | 0 | 0 | 0 | 0 | 0
FixedInterchange | 0 | 0 | 0 | 0 | 0 | 0
New Build Capacity by Reporting Type: NWPP_NucRenew
ReportingType | 2015 | 2020 | 2025 | 2030 | 2035 | 2040
BM | 32.55 | 0 | 0 | 0 | 0 | 787.43
CC | 0 | 0 | 0 | 0 | 0 | 0
CSP | 0 | 0 | 0 | 0 | 0 | 0
CT | 0 | 0 | 0 | 0 | 0 | 0
Coal | 0 | 0 | 0 | 0 | 0 | 0
Geo | 86 | 0 | 434 | 0 | 0 | 0
H | 0 | 0 | 0 | 0 | 335 | 0
LFG | 25.5 | 0 | 244.5 | 0 | 0 | 0
Nuc | 0 | 0 | 0 | 0 | 3365.23 | 1382.32
PS | 0 | 0 | 0 | 0 | 0 | 0
PV | 0 | 0 | 0 | 0 | 0 | 0
PeakG | 0 | 0 | 0 | 0 | 0 | 0
PeakO | 0 | 0 | 0 | 0 | 0 | 0
ST | 0 | 0 | 0 | 0 | 0 | 0
STOG | 0 | 0 | 0 | 0 | 0 | 0
STWD | 0 | 0 | 0 | 0 | 0 | 0
WT | 977.3 | 0 | 0 | 21341.92 | 0 | 2315.19
IGCC | 0 | 0 | 0 | 0 | 0 | 0
DemandResponse | 0 | 0 | 0 | 0 | 0 | 0
IGCC-CCS | 0 | 0 | 0 | 0 | 0 | 0
WT_off | 0 | 0 | 0 | 0 | 0 | 0
PseudoUnit | 0 | 0 | 0 | 0 | 0 | 0
FixedInterchange | 0 | 0 | 0 | 0 | 0 | 0
New Build Capacity by Reporting Type: RMPA
ReportingType | 2015 | 2020 | 2025 | 2030 | 2035 | 2040
BM | 0 | 0 | 0 | 0 | 886.01 | 602.23
CC | 0 | 1290.23 | 0 | 0 | 0 | 0
CSP | 0 | 0 | 0 | 0 | 0 | 0
CT | 152 | 0 | 0 | 0 | 0 | 0
Coal | 390 | 0 | 0 | 0 | 0 | 0
Geo | 0 | 23.83 | 2546.17 | 0 | 0 | 0
H | 0 | 0 | 0 | 0 | 0 | 0
LFG | 1.4 | 0 | 28.93 | 0 | 0 | 0
Nuc | 0 | 0 | 126.49 | 1738.81 | 0 | 0
PS | 0 | 0 | 0 | 0 | 0 | 0
PV | 1 | 0 | 0 | 0 | 0 | 0
PeakG | 0 | 0 | 0 | 0 | 0 | 0
PeakO | 0 | 0 | 0 | 0 | 0 | 0
ST | 3 | 367.48 | 0 | 5.31 | 0 | 0.1
STOG | 0 | 0 | 0 | 0 | 0 | 0
STWD | 0 | 0 | 0 | 0 | 0 | 0
WT | 765.4 | 3545.41 | 0 | 534.86 | 0 | 137.31
IGCC | 0 | 0 | 0 | 0 | 0 | 0
DemandResponse | 0 | 0 | 0 | 0 | 0 | 0
IGCC-CCS | 0 | 0 | 0 | 0 | 0 | 0
WT_off | 0 | 0 | 0 | 0 | 0 | 0
PseudoUnit | 0 | 0 | 0 | 0 | 0 | 0
FixedInterchange | 0 | 0 | 0 | 0 | 0 | 0
New Build Capacity by Reporting Type: SP15
ReportingType | 2015 | 2020 | 2025 | 2030 | 2035 | 2040
BM | 6 | 0 | 0 | 0 | 0 | 340.43
CC | 2732.02 | 0.01 | 0 | 0 | 0 | 0
CSP | 0 | 0 | 0 | 0 | 0 | 0
CT | 0 | 0 | 0 | 0 | 0 | 0
Coal | 0 | 0 | 0 | 0 | 0 | 0
Geo | 50 | 1450 | 0 | 0 | 0 | 0
H | 0 | 0 | 0 | 0 | 0 | 0
LFG | 9.2 | 555.8 | 0 | 0 | 0 | 0
Nuc | 0 | 0 | 0 | 847.66 | 770.03 | 2804.97
PS | 0 | 0 | 0 | 0 | 0 | 0
PV | 3.8 | 0 | 0 | 0 | 0 | 0
PeakG | 0 | 0 | 0 | 0 | 0 | 0
PeakO | 0 | 0 | 0 | 0 | 0 | 0
ST | 448 | 0 | 0 | 0 | 2409.4 | 835.69
STOG | 0 | 0 | 0 | 0 | 0 | 0
STWD | 0 | 0 | 0 | 0 | 0 | 0
WT | 735 | 886.81 | 13278.19 | 0 | 0 | 0
IGCC | 0 | 0 | 0 | 0 | 0 | 0
DemandResponse | 0 | 0 | 0 | 0 | 0 | 0
IGCC-CCS | 0 | 0 | 0 | 0 | 0 | 0
WT_off | 0 | 0 | 0 | 0 | 0 | 0
PseudoUnit | 0 | 0 | 0 | 0 | 0 | 0
FixedInterchange | 0 | 0 | 0 | 0 | 0 | 0
New Build Capacity by Reporting Type: ALB
ReportingType | 2015 | 2020 | 2025 | 2030 | 2035 | 2040
BM | 0 | 0 | 0 | 0 | 0 | 0
CC | 833.11 | 0 | 0 | 0 | 0 | 0
CSP | 0 | 0 | 0 | 0 | 0 | 0
CT | 201.5 | 0 | 0 | 0 | 0 | 0
Coal | 495 | 0 | 0 | 0 | 0 | 0
Geo | 0 | 0 | 0 | 0 | 0 | 0
H | 0 | 0 | 0 | 0 | 0 | 0
LFG | 0 | 0 | 0 | 0 | 0 | 0
Nuc | 0 | 0 | 7287.64 | 1483.9 | 73.06 | 138.48
PS | 0 | 0 | 0 | 0 | 0 | 0
PV | 0 | 0 | 0 | 0 | 0 | 0
PeakG | 0 | 0 | 0 | 0 | 0 | 0
PeakO | 0 | 0 | 0 | 0 | 0 | 0
ST | 0 | 0 | 0 | 0 | 0 | 0
STOG | 0 | 0 | 0 | 0 | 0 | 0
STWD | 0 | 0 | 0 | 0 | 0 | 0
WT | 9 | 0 | 0 | 0 | 91 | 0
IGCC | 0 | 0 | 0 | 0 | 0 | 0
DemandResponse | 0 | 0 | 0 | 0 | 0 | 0
IGCC-CCS | 0 | 0 | 0 | 0 | 0 | 0
WT_off | 0 | 0 | 0 | 0 | 0 | 0
PseudoUnit | 0 | 0 | 0 | 0 | 0 | 0
FixedInterchange | 0 | 0 | 0 | 0 | 0 | 0
New Build Capacity by Reporting Type: BC
ReportingType | 2015 | 2020 | 2025 | 2030 | 2035 | 2040
BM | 0 | 0 | 0 | 0 | 0 | 0
CC | 0 | 0 | 0 | 0 | 0 | 0
CSP | 0 | 0 | 0 | 0 | 0 | 0
CT | 0 | 0 | 0 | 0 | 0 | 0
Coal | 0 | 0 | 0 | 0 | 0 | 0
Geo | 0 | 0 | 0 | 0 | 0 | 0
H | 0 | 0 | 0 | 0 | 0 | 0
LFG | 0 | 0 | 0 | 0 | 0 | 0
Nuc | 0 | 0 | 598.01 | 426.1 | 0 | 342.26
PS | 0 | 0 | 0 | 0 | 0 | 0
PV | 0 | 0 | 0 | 0 | 0 | 0
PeakG | 0 | 0 | 0 | 0 | 0 | 0
PeakO | 0 | 0 | 0 | 0 | 0 | 0
ST | 0 | 0 | 0 | 0 | 0 | 0
STOG | 0 | 0 | 0 | 0 | 0 | 0
STWD | 0 | 0 | 0 | 0 | 0 | 0
WT | 144 | 0 | 0 | 0 | 156 | 0
IGCC | 0 | 0 | 0 | 0 | 0 | 0
DemandResponse | 0 | 0 | 0 | 0 | 0 | 0
IGCC-CCS | 0 | 0 | 0 | 0 | 0 | 0
WT_off | 0 | 0 | 0 | 0 | 0 | 0
PseudoUnit | 0 | 0 | 0 | 0 | 0 | 0
FixedInterchange | 0 | 0 | 0 | 0 | 0 | 0
New Build Capacity by Reporting Type: HQ_IESO
ReportingType | 2015 | 2020 | 2025 | 2030 | 2035 | 2040
BM | 0 | 0 | 0 | 0 | 0 | 0
CC | 0 | 0 | 0 | 0 | 0 | 0
CSP | 0 | 0 | 0 | 0 | 0 | 0
CT | 0 | 0 | 0 | 0 | 0 | 0
Coal | 0 | 0 | 0 | 0 | 0 | 0
Geo | 0 | 0 | 0 | 0 | 0 | 0
H | 0 | 0 | 0 | 0 | 0 | 0
LFG | 0 | 0 | 0 | 0 | 0 | 0
Nuc | 0 | 0 | 0 | 0 | 0 | 0
PS | 0 | 0 | 0 | 0 | 0 | 0
PV | 0 | 0 | 0 | 0 | 0 | 0
PeakG | 0 | 0 | 0 | 0 | 0 | 0
PeakO | 0 | 0 | 0 | 0 | 0 | 0
ST | 0 | 0 | 0 | 0 | 0 | 0
STOG | 0 | 0 | 0 | 0 | 0 | 0
STWD | 0 | 0 | 0 | 0 | 0 | 0
WT | 0 | 0 | 0 | 0 | 0 | 0
IGCC | 0 | 0 | 0 | 0 | 0 | 0
DemandResponse | 0 | 0 | 0 | 0 | 0 | 0
IGCC-CCS | 0 | 0 | 0 | 0 | 0 | 0
WT_off | 0 | 0 | 0 | 0 | 0 | 0
PseudoUnit | 0 | 0 | 0 | 0 | 0 | 0
FixedInterchange | 0 | 0 | 0 | 0 | 0 | 0
New Build Capacity by Reporting Type: HQ_NEISO
ReportingType | 2015 | 2020 | 2025 | 2030 | 2035 | 2040
BM | 0 | 0 | 0 | 0 | 0 | 0
CC | 0 | 0 | 0 | 0 | 0 | 0
CSP | 0 | 0 | 0 | 0 | 0 | 0
CT | 0 | 0 | 0 | 0 | 0 | 0
Coal | 0 | 0 | 0 | 0 | 0 | 0
Geo | 0 | 0 | 0 | 0 | 0 | 0
H | 0 | 0 | 0 | 0 | 0 | 0
LFG | 0 | 0 | 0 | 0 | 0 | 0
Nuc | 0 | 0 | 0 | 0 | 0 | 0
PS | 0 | 0 | 0 | 0 | 0 | 0
PV | 0 | 0 | 0 | 0 | 0 | 0
PeakG | 0 | 0 | 0 | 0 | 0 | 0
PeakO | 0 | 0 | 0 | 0 | 0 | 0
ST | 0 | 0 | 0 | 0 | 0 | 0
STOG | 0 | 0 | 0 | 0 | 0 | 0
STWD | 0 | 0 | 0 | 0 | 0 | 0
WT | 0 | 0 | 0 | 0 | 0 | 0
IGCC | 0 | 0 | 0 | 0 | 0 | 0
DemandResponse | 0 | 0 | 0 | 0 | 0 | 0
IGCC-CCS | 0 | 0 | 0 | 0 | 0 | 0
WT_off | 0 | 0 | 0 | 0 | 0 | 0
PseudoUnit | 0 | 0 | 0 | 0 | 0 | 0
FixedInterchange | 0 | 0 | 0 | 0 | 0 | 0
New Build Capacity by Reporting Type: HQ_NY
ReportingType | 2015 | 2020 | 2025 | 2030 | 2035 | 2040
BM | 0 | 0 | 0 | 0 | 0 | 0
CC | 0 | 0 | 0 | 0 | 0 | 0
CSP | 0 | 0 | 0 | 0 | 0 | 0
CT | 0 | 0 | 0 | 0 | 0 | 0
Coal | 0 | 0 | 0 | 0 | 0 | 0
Geo | 0 | 0 | 0 | 0 | 0 | 0
H | 0 | 0 | 0 | 0 | 0 | 0
LFG | 0 | 0 | 0 | 0 | 0 | 0
Nuc | 0 | 0 | 0 | 0 | 0 | 0
PS | 0 | 0 | 0 | 0 | 0 | 0
PV | 0 | 0 | 0 | 0 | 0 | 0
PeakG | 0 | 0 | 0 | 0 | 0 | 0
PeakO | 0 | 0 | 0 | 0 | 0 | 0
ST | 0 | 0 | 0 | 0 | 0 | 0
STOG | 0 | 0 | 0 | 0 | 0 | 0
STWD | 0 | 0 | 0 | 0 | 0 | 0
WT | 0 | 0 | 0 | 0 | 0 | 0
IGCC | 0 | 0 | 0 | 0 | 0 | 0
DemandResponse | 0 | 0 | 0 | 0 | 0 | 0
IGCC-CCS | 0 | 0 | 0 | 0 | 0 | 0
WT_off | 0 | 0 | 0 | 0 | 0 | 0
PseudoUnit | 0 | 0 | 0 | 0 | 0 | 0
FixedInterchange | 0 | 0 | 0 | 0 | 0 | 0
New Build Capacity by Reporting Type: MARITIMES
ReportingType | 2015 | 2020 | 2025 | 2030 | 2035 | 2040
BM | 0 | 0 | 0 | 0 | 0 | 0
CC | 0 | 0 | 0 | 0 | 0 | 0
CSP | 0 | 0 | 0 | 0 | 0 | 0
CT | 0 | 0 | 0 | 0 | 0 | 0
Coal | 0 | 0 | 0 | 0 | 0 | 0
Geo | 0 | 0 | 0 | 0 | 0 | 0
H | 0 | 0 | 0 | 0 | 0 | 0
LFG | 0 | 0 | 0 | 0 | 0 | 0
Nuc | 0 | 0 | 0 | 0 | 0 | 0
PS | 0 | 0 | 0 | 0 | 0 | 0
PV | 0 | 0 | 0 | 0 | 0 | 0
PeakG | 0 | 0 | 0 | 0 | 0 | 0
PeakO | 0 | 0 | 0 | 0 | 0 | 0
ST | 0 | 0 | 0 | 0 | 0 | 0
STOG | 0 | 0 | 0 | 0 | 0 | 0
STWD | 0 | 0 | 0 | 0 | 0 | 0
WT | 0 | 0 | 0 | 0 | 0 | 0
IGCC | 0 | 0 | 0 | 0 | 0 | 0
DemandResponse | 0 | 0 | 0 | 0 | 0 | 0
IGCC-CCS | 0 | 0 | 0 | 0 | 0 | 0
WT_off | 0 | 0 | 0 | 0 | 0 | 0
PseudoUnit | 0 | 0 | 0 | 0 | 0 | 0
FixedInterchange | 0 | 0 | 0 | 0 | 0 | 0
New Build Capacity by Reporting Type: All
ReportingType | 2015 | 2020 | 2025 | 2030 | 2035 | 2040
BM | 1251 | 169.83 | 538.99 | 12.35 | 20310.09 | 43147.72
CC | 108739.37 | 54860.09 | 121.52 | 146.38 | 36.38 | 32.78
CSP | 0 | 0 | 0 | 0 | 0 | 0
CT | 6393.79 | 424.98 | 0 | 602.51 | 156.67 | 0
Coal | 10763.64 | 0 | 0 | 0 | 0 | 0
Geo | 136 | 2075 | 4429 | 0 | 0 | 0
H | 0 | 1232.55 | 3192.45 | 1427.04 | 1845.2 | 126.42
LFG | 192 | 1953 | 2210 | 723.5 | 0.5 | 0
Nuc | 2740.56 | 4530 | 14224.92 | 35775.19 | 50000 | 50000
PS | 0 | 0 | 0 | 0 | 0 | 0
PV | 1246 | 2068.37 | 901.49 | 174.85 | 13.03 | 204.89
PeakG | 0 | 0 | 0 | 0 | 0 | 0
PeakO | 0 | 0 | 0 | 0 | 0 | 0
ST | 760 | 813.19 | 227.68 | 116.34 | 2932.63 | 835.79
STOG | 0 | 0 | 0 | 0 | 0 | 0
STWD | 0 | 0 | 0 | 0 | 0 | 0
WT | 25342 | 99974.09 | 90236.3 | 124648.25 | 45690.15 | 11251.86
IGCC | 618 | 0 | 0 | 0 | 0 | 0
DemandResponse | 0 | 0 | 0 | 0 | 0 | 0
IGCC-CCS | 0 | 0 | 0 | 0 | 0 | 0
WT_off | 469 | 0 | 1100 | 0 | 25896.54 | 9252.56
PseudoUnit | 0 | 0 | 0 | 0 | 0 | 0
FixedInterchange | 0 | 0 | 0 | 0 | 0 | 0
New Build Capacity by Reporting Type: EI_US
ReportingType | 2015 | 2020 | 2025 | 2030 | 2035 | 2040
BM | 741.12 | 169.83 | 538.99 | 12.35 | 15504.1 | 40799.2
CC | 84634.77 | 49103.81 | 121.51 | 146.38 | 36.38 | 32.78
CSP | 0 | 0 | 0 | 0 | 0 | 0
CT | 4323.7 | 424.98 | 0 | 602.51 | 156.67 | 0
Coal | 7858.64 | 0 | 0 | 0 | 0 | 0
Geo | 0 | 0 | 0 | 0 | 0 | 0
H | 0 | 537.55 | 1697.45 | 3 | 1109 | 91
LFG | 141.4 | 1018.77 | 1525.85 | 532.98 | 0 | 0
Nuc | 2740.56 | 4530 | 6212.78 | 22216.19 | 27005.17 | 40257.92
PS | 0 | 0 | 0 | 0 | 0 | 0
PV | 57.74 | 2068.37 | 901.49 | 174.85 | 13.03 | 204.89
PeakG | 0 | 0 | 0 | 0 | 0 | 0
PeakO | 0 | 0 | 0 | 0 | 0 | 0
ST | 0 | 0 | 0 | 0 | 0 | 0
STOG | 0 | 0 | 0 | 0 | 0 | 0
STWD | 0 | 0 | 0 | 0 | 0 | 0
WT | 19786.6 | 80451.78 | 57489.39 | 102771.33 | 37012.07 | 7673.79
IGCC | 618 | 0 | 0 | 0 | 0 | 0
DemandResponse | 0 | 0 | 0 | 0 | 0 | 0
IGCC-CCS | 0 | 0 | 0 | 0 | 0 | 0
WT_off | 469 | 0 | 1100 | 0 | 25896.54 | 9252.56
PseudoUnit | 0 | 0 | 0 | 0 | 0 | 0
FixedInterchange | 0 | 0 | 0 | 0 | 0 | 0
New Build Capacity by Reporting Type: EI_Canada
ReportingType | 2015 | 2020 | 2025 | 2030 | 2035 | 2040
BM | 326.33 | 0 | 0 | 0 | 0 | 0
CC | 1263 | 0 | 0 | 0 | 0 | 0
CSP | 0 | 0 | 0 | 0 | 0 | 0
CT | 368 | 0 | 0 | 0 | 0 | 0
Coal | 0 | 0 | 0 | 0 | 0 | 0
Geo | 0 | 0 | 0 | 0 | 0 | 0
H | 0 | 695 | 1495 | 1424.04 | 401.2 | 35.42
LFG | 14.5 | 0 | 0 | 0 | 0.5 | 0
Nuc | 0 | 0 | 0 | 0 | 0 | 0
PS | 0 | 0 | 0 | 0 | 0 | 0
PV | 1067.26 | 0 | 0 | 0 | 0 | 0
PeakG | 0 | 0 | 0 | 0 | 0 | 0
PeakO | 0 | 0 | 0 | 0 | 0 | 0
ST | 0 | 0 | 0 | 0 | 0 | 0
STOG | 0 | 0 | 0 | 0 | 0 | 0
STWD | 0 | 0 | 0 | 0 | 0 | 0
WT | 2408.3 | 0 | 0 | 0 | 0 | 0
IGCC | 0 | 0 | 0 | 0 | 0 | 0
DemandResponse | 0 | 0 | 0 | 0 | 0 | 0
IGCC-CCS | 0 | 0 | 0 | 0 | 0 | 0
WT_off | 0 | 0 | 0 | 0 | 0 | 0
PseudoUnit | 0 | 0 | 0 | 0 | 0 | 0
FixedInterchange | 0 | 0 | 0 | 0 | 0 | 0
New Build Capacity by Reporting Type: EI
ReportingType | 2015 | 2020 | 2025 | 2030 | 2035 | 2040
BM | 1067.45 | 169.83 | 538.99 | 12.35 | 15504.1 | 40799.2
CC | 85897.77 | 49103.81 | 121.51 | 146.38 | 36.38 | 32.78
CSP | 0 | 0 | 0 | 0 | 0 | 0
CT | 4691.7 | 424.98 | 0 | 602.51 | 156.67 | 0
Coal | 7858.64 | 0 | 0 | 0 | 0 | 0
Geo | 0 | 0 | 0 | 0 | 0 | 0
H | 0 | 1232.55 | 3192.45 | 1427.04 | 1510.2 | 126.42
LFG | 155.9 | 1018.77 | 1525.85 | 532.98 | 0.5 | 0
Nuc | 2740.56 | 4530 | 6212.78 | 22216.19 | 27005.17 | 40257.92
PS | 0 | 0 | 0 | 0 | 0 | 0
PV | 1125 | 2068.37 | 901.49 | 174.85 | 13.03 | 204.89
PeakG | 0 | 0 | 0 | 0 | 0 | 0
PeakO | 0 | 0 | 0 | 0 | 0 | 0
ST | 0 | 0 | 0 | 0 | 0 | 0
STOG | 0 | 0 | 0 | 0 | 0 | 0
STWD | 0 | 0 | 0 | 0 | 0 | 0
WT | 22194.9 | 80451.78 | 57489.39 | 102771.33 | 37012.07 | 7673.79
IGCC | 618 | 0 | 0 | 0 | 0 | 0
DemandResponse | 0 | 0 | 0 | 0 | 0 | 0
IGCC-CCS | 0 | 0 | 0 | 0 | 0 | 0
WT_off | 469 | 0 | 1100 | 0 | 25896.54 | 9252.56
PseudoUnit | 0 | 0 | 0 | 0 | 0 | 0
FixedInterchange | 0 | 0 | 0 | 0 | 0 | 0
New Build Capacity by Reporting Type: Outside_EI
ReportingType | 2015 | 2020 | 2025 | 2030 | 2035 | 2040
BM | 183.55 | 0 | 0 | 0 | 4805.99 | 2348.53
CC | 22841.6 | 5756.28 | 0.01 | 0 | 0 | 0
CSP | 0 | 0 | 0 | 0 | 0 | 0
CT | 1702.1 | 0 | 0 | 0 | 0 | 0
Coal | 2905 | 0 | 0 | 0 | 0 | 0
Geo | 136 | 2075 | 4429 | 0 | 0 | 0
H | 0 | 0 | 0 | 0 | 335 | 0
LFG | 36.1 | 934.23 | 684.15 | 190.52 | 0 | 0
Nuc | 0 | 0 | 8012.14 | 13559 | 22994.83 | 9742.08
PS | 0 | 0 | 0 | 0 | 0 | 0
PV | 121 | 0 | 0 | 0 | 0 | 0
PeakG | 0 | 0 | 0 | 0 | 0 | 0
PeakO | 0 | 0 | 0 | 0 | 0 | 0
ST | 760 | 813.19 | 227.68 | 116.34 | 2932.63 | 835.79
STOG | 0 | 0 | 0 | 0 | 0 | 0
STWD | 0 | 0 | 0 | 0 | 0 | 0
WT | 3147.1 | 19522.31 | 32746.91 | 21876.92 | 8678.09 | 3578.07
IGCC | 0 | 0 | 0 | 0 | 0 | 0
DemandResponse | 0 | 0 | 0 | 0 | 0 | 0
IGCC-CCS | 0 | 0 | 0 | 0 | 0 | 0
WT_off | 0 | 0 | 0 | 0 | 0 | 0
PseudoUnit | 0 | 0 | 0 | 0 | 0 | 0
FixedInterchange | 0 | 0 | 0 | 0 | 0 | 0
#2 | Cumulative New Build Capacity (MW)
Cumulative New Build Capacity by Reporting Type: Entergy
ReportingType | 2015 | 2020 | 2025 | 2030 | 2035 | 2040
BM | 0 | 0 | 0 | 0 | 3229.95 | 9699.73
CC | 3481.15 | 7946.12 | 7946.12 | 7946.13 | 7946.13 | 7946.13
CSP | 0 | 0 | 0 | 0 | 0 | 0
CT | 0 | 0 | 0 | 0 | 0 | 0
Coal | 720 | 720 | 720 | 720 | 720 | 720
Geo | 0 | 0 | 0 | 0 | 0 | 0
H | 0 | 0 | 0 | 0 | 1109 | 1109
LFG | 0 | 0 | 107.4 | 107.4 | 107.4 | 107.4
Nuc | 170 | 170 | 170 | 170 | 170 | 170
PS | 0 | 0 | 0 | 0 | 0 | 0
PV | 0.29 | 61.81 | 91.22 | 91.22 | 91.22 | 92.58
PeakG | 0 | 0 | 0 | 0 | 0 | 0
PeakO | 0 | 0 | 0 | 0 | 0 | 0
ST | 0 | 0 | 0 | 0 | 0 | 0
STOG | 0 | 0 | 0 | 0 | 0 | 0
STWD | 0 | 0 | 0 | 0 | 0 | 0
WT | 0 | 0 | 0 | 100 | 2400 | 2400
IGCC | 0 | 0 | 0 | 0 | 0 | 0
DemandResponse | 0 | 0 | 0 | 0 | 0 | 0
IGCC-CCS | 0 | 0 | 0 | 0 | 0 | 0
WT_off | 0 | 0 | 0 | 0 | 0 | 0
PseudoUnit | 0 | 0 | 0 | 0 | 0 | 0
FixedInterchange | 0 | 0 | 0 | 0 | 0 | 0
Cumulative New Build Capacity by Reporting Type: FRCC
ReportingType | 2015 | 2020 | 2025 | 2030 | 2035 | 2040
BM | 0 | 0 | 0 | 0 | 0 | 2001.91
CC | 12124.66 | 12136.26 | 12136.27 | 12136.27 | 12136.27 | 12136.27
CSP | 0 | 0 | 0 | 0 | 0 | 0
CT | 2480 | 2480 | 2480 | 2480 | 2480 | 2480
Coal | 0 | 0 | 0 | 0 | 0 | 0
Geo | 0 | 0 | 0 | 0 | 0 | 0
H | 0 | 0 | 0 | 0 | 0 | 0
LFG | 0 | 0 | 198 | 198 | 198 | 198
Nuc | 229.33 | 229.33 | 3485.87 | 15672.61 | 22999.17 | 26670.7
PS | 0 | 0 | 0 | 0 | 0 | 0
PV | 0 | 0 | 0 | 0 | 0 | 0
PeakG | 0 | 0 | 0 | 0 | 0 | 0
PeakO | 0 | 0 | 0 | 0 | 0 | 0
ST | 0 | 0 | 0 | 0 | 0 | 0
STOG | 0 | 0 | 0 | 0 | 0 | 0
STWD | 0 | 0 | 0 | 0 | 0 | 0
WT | 0 | 0 | 0 | 0 | 0 | 0
IGCC | 0 | 0 | 0 | 0 | 0 | 0
DemandResponse | 0 | 0 | 0 | 0 | 0 | 0
IGCC-CCS | 0 | 0 | 0 | 0 | 0 | 0
WT_off | 0 | 0 | 0 | 0 | 0 | 0
PseudoUnit | 0 | 0 | 0 | 0 | 0 | 0
FixedInterchange | 0 | 0 | 0 | 0 | 0 | 0
Cumulative New Build Capacity by Reporting Type: MAPP_US
ReportingType | 2015 | 2020 | 2025 | 2030 | 2035 | 2040
BM | 0 | 0 | 0 | 0 | 0 | 0
CC | 0 | 0.02 | 83.89 | 83.9 | 120.27 | 153.05
CSP | 0 | 0 | 0 | 0 | 0 | 0
CT | 308.3 | 433.27 | 433.28 | 744.98 | 744.98 | 744.98
Coal | 0 | 0 | 0 | 0 | 0 | 0
Geo | 0 | 0 | 0 | 0 | 0 | 0
H | 0 | 0 | 0 | 0 | 0 | 0
LFG | 0 | 0 | 0 | 71.67 | 71.67 | 71.67
Nuc | 0 | 0 | 0 | 0 | 0 | 0
PS | 0 | 0 | 0 | 0 | 0 | 0
PV | 0 | 0 | 0 | 0 | 0 | 0
PeakG | 0 | 0 | 0 | 0 | 0 | 0
PeakO | 0 | 0 | 0 | 0 | 0 | 0
ST | 0 | 0 | 0 | 0 | 0 | 0
STOG | 0 | 0 | 0 | 0 | 0 | 0
STWD | 0 | 0 | 0 | 0 | 0 | 0
WT | 421.3 | 4509.45 | 5156.68 | 5156.68 | 5156.68 | 5156.68
IGCC | 0 | 0 | 0 | 0 | 0 | 0
DemandResponse | 0 | 0 | 0 | 0 | 0 | 0
IGCC-CCS | 0 | 0 | 0 | 0 | 0 | 0
WT_off | 0 | 0 | 0 | 0 | 0 | 0
PseudoUnit | 0 | 0 | 0 | 0 | 0 | 0
FixedInterchange | 0 | 0 | 0 | 0 | 0 | 0
Cumulative New Build Capacity by Reporting Type: MISO_IN
ReportingType | 2015 | 2020 | 2025 | 2030 | 2035 | 2040
BM | 0 | 0 | 0 | 0 | 0 | 0
CC | 1830.06 | 14150.38 | 14150.38 | 14150.38 | 14150.38 | 14150.38
CSP | 0 | 0 | 0 | 0 | 0 | 0
CT | 0 | 0 | 0 | 0 | 0 | 0
Coal | 0 | 0 | 0 | 0 | 0 | 0
Geo | 0 | 0 | 0 | 0 | 0 | 0
H | 0 | 0 | 0 | 0 | 0 | 0
LFG | 0 | 0 | 80.12 | 80.13 | 80.13 | 80.13
Nuc | 0 | 0 | 0 | 0 | 0 | 0
PS | 0 | 0 | 0 | 0 | 0 | 0
PV | 0 | 225.81 | 336.79 | 340.94 | 340.94 | 340.94
PeakG | 0 | 0 | 0 | 0 | 0 | 0
PeakO | 0 | 0 | 0 | 0 | 0 | 0
ST | 0 | 0 | 0 | 0 | 0 | 0
STOG | 0 | 0 | 0 | 0 | 0 | 0
STWD | 0 | 0 | 0 | 0 | 0 | 0
WT | 0 | 0 | 0 | 41578.98 | 41578.98 | 41578.98
IGCC | 618 | 618 | 618 | 618 | 618 | 618
DemandResponse | 0 | 0 | 0 | 0 | 0 | 0
IGCC-CCS | 0 | 0 | 0 | 0 | 0 | 0
WT_off | 0 | 0 | 0 | 0 | 0 | 0
PseudoUnit | 0 | 0 | 0 | 0 | 0 | 0
FixedInterchange | 0 | 0 | 0 | 0 | 0 | 0
Cumulative New Build Capacity by Reporting Type: MISO_MI
ReportingType | 2015 | 2020 | 2025 | 2030 | 2035 | 2040
BM | 0 | 0 | 0 | 0 | 0 | 3846.5
CC | 2834.35 | 5040.56 | 5040.56 | 5040.56 | 5040.56 | 5040.56
CSP | 0 | 0 | 0 | 0 | 0 | 0
CT | 0 | 0 | 0 | 0 | 0 | 0
Coal | 0 | 0 | 0 | 0 | 0 | 0
Geo | 0 | 0 | 0 | 0 | 0 | 0
H | 0 | 0 | 0 | 0 | 0 | 0
LFG | 0 | 0 | 160.25 | 160.25 | 160.25 | 160.25
Nuc | 0 | 0 | 0 | 0 | 280.23 | 280.23
PS | 0 | 0 | 0 | 0 | 0 | 0
PV | 0 | 0 | 0 | 0 | 0 | 0
PeakG | 0 | 0 | 0 | 0 | 0 | 0
PeakO | 0 | 0 | 0 | 0 | 0 | 0
ST | 0 | 0 | 0 | 0 | 0 | 0
STOG | 0 | 0 | 0 | 0 | 0 | 0
STWD | 0 | 0 | 0 | 0 | 0 | 0
WT | 2000 | 2482.95 | 2600 | 2600 | 2600 | 2600
IGCC | 0 | 0 | 0 | 0 | 0 | 0
DemandResponse | 0 | 0 | 0 | 0 | 0 | 0
IGCC-CCS | 0 | 0 | 0 | 0 | 0 | 0
WT_off | 0 | 0 | 0 | 0 | 0 | 0
PseudoUnit | 0 | 0 | 0 | 0 | 0 | 0
FixedInterchange | 0 | 0 | 0 | 0 | 0 | 0
Cumulative New Build Capacity by Reporting Type: MISO_MO-IL
ReportingType | 2015 | 2020 | 2025 | 2030 | 2035 | 2040
BM | 0 | 0 | 0 | 0 | 0 | 0
CC | 0 | 1237.54 | 1237.54 | 1237.54 | 1237.54 | 1237.54
CSP | 0 | 0 | 0 | 0 | 0 | 0
CT | 0 | 0 | 0 | 0 | 0 | 0
Coal | 1790 | 1790 | 1790 | 1790 | 1790 | 1790
Geo | 0 | 0 | 0 | 0 | 0 | 0
H | 0 | 33.55 | 280 | 280 | 280 | 280
LFG | 0 | 0 | 223.33 | 223.33 | 223.33 | 223.33
Nuc | 0 | 0 | 0 | 0 | 0 | 0
PS | 0 | 0 | 0 | 0 | 0 | 0
PV | 0 | 0 | 0 | 0 | 0 | 0
PeakG | 0 | 0 | 0 | 0 | 0 | 0
PeakO | 0 | 0 | 0 | 0 | 0 | 0
ST | 0 | 0 | 0 | 0 | 0 | 0
STOG | 0 | 0 | 0 | 0 | 0 | 0
STWD | 0 | 0 | 0 | 0 | 0 | 0
WT | 300 | 300 | 12484.25 | 26614.92 | 26614.92 | 26614.92
IGCC | 0 | 0 | 0 | 0 | 0 | 0
DemandResponse | 0 | 0 | 0 | 0 | 0 | 0
IGCC-CCS | 0 | 0 | 0 | 0 | 0 | 0
WT_off | 0 | 0 | 0 | 0 | 0 | 0
PseudoUnit | 0 | 0 | 0 | 0 | 0 | 0
FixedInterchange | 0 | 0 | 0 | 0 | 0 | 0
Cumulative New Build Capacity by Reporting Type: MISO_W
ReportingType | 2015 | 2020 | 2025 | 2030 | 2035 | 2040
BM | 0 | 0 | 0 | 0 | 0 | 0
CC | 0.01 | 748.06 | 748.06 | 748.06 | 748.06 | 748.06
CSP | 0 | 0 | 0 | 0 | 0 | 0
CT | 0 | 0 | 0 | 0 | 0 | 0
Coal | 0 | 0 | 0 | 0 | 0 | 0
Geo | 0 | 0 | 0 | 0 | 0 | 0
H | 0 | 0 | 0 | 0 | 0 | 0
LFG | 0 | 0 | 0 | 71.67 | 71.67 | 71.67
Nuc | 94.33 | 94.33 | 94.33 | 94.33 | 94.33 | 94.33
PS | 0 | 0 | 0 | 0 | 0 | 0
PV | 0 | 0 | 0 | 0 | 0 | 0
PeakG | 0 | 0 | 0 | 0 | 0 | 0
PeakO | 0 | 0 | 0 | 0 | 0 | 0
ST | 0 | 0 | 0 | 0 | 0 | 0
STOG | 0 | 0 | 0 | 0 | 0 | 0
STWD | 0 | 0 | 0 | 0 | 0 | 0
WT | 2800.5 | 2800.5 | 32951.4 | 32951.4 | 32951.4 | 34158.24
IGCC | 0 | 0 | 0 | 0 | 0 | 0
DemandResponse | 0 | 0 | 0 | 0 | 0 | 0
IGCC-CCS | 0 | 0 | 0 | 0 | 0 | 0
WT_off | 0 | 0 | 0 | 0 | 0 | 0
PseudoUnit | 0 | 0 | 0 | 0 | 0 | 0
FixedInterchange | 0 | 0 | 0 | 0 | 0 | 0
Cumulative New Build Capacity by Reporting Type: MISO_WUMS
ReportingType | 2015 | 2020 | 2025 | 2030 | 2035 | 2040
BM | 0 | 0 | 0 | 0 | 0.01 | 1705.01
CC | 3601.75 | 5892.88 | 5892.88 | 5892.88 | 5892.88 | 5892.88
CSP | 0 | 0 | 0 | 0 | 0 | 0
CT | 0 | 0 | 0 | 0 | 0 | 0
Coal | 615 | 615 | 615 | 615 | 615 | 615
Geo | 0 | 0 | 0 | 0 | 0 | 0
H | 0 | 1 | 1 | 1 | 1 | 1
LFG | 0 | 0 | 223.33 | 223.33 | 223.33 | 223.33
Nuc | 235 | 235 | 235 | 235 | 235 | 235
PS | 0 | 0 | 0 | 0 | 0 | 0
PV | 0 | 0 | 0 | 0 | 0 | 0
PeakG | 0 | 0 | 0 | 0 | 0 | 0
PeakO | 0 | 0 | 0 | 0 | 0 | 0
ST | 0 | 0 | 0 | 0 | 0 | 0
STOG | 0 | 0 | 0 | 0 | 0 | 0
STWD | 0 | 0 | 0 | 0 | 0 | 0
WT | 968.9 | 968.9 | 999.7 | 11176.75 | 11176.75 | 14122.19
IGCC | 0 | 0 | 0 | 0 | 0 | 0
DemandResponse | 0 | 0 | 0 | 0 | 0 | 0
IGCC-CCS | 0 | 0 | 0 | 0 | 0 | 0
WT_off | 0 | 0 | 0 | 0 | 0 | 0
PseudoUnit | 0 | 0 | 0 | 0 | 0 | 0
FixedInterchange | 0 | 0 | 0 | 0 | 0 | 0
Cumulative New Build Capacity by Reporting Type: Nebraska
ReportingType | 2015 | 2020 | 2025 | 2030 | 2035 | 2040
BM | 0 | 0 | 0 | 0 | 0 | 0
CC | 0.01 | 0.04 | 0.04 | 146.33 | 146.33 | 146.33
CSP | 0 | 0 | 0 | 0 | 0 | 0
CT | 0 | 0 | 0 | 0 | 0 | 0
Coal | 232.1 | 232.1 | 232.1 | 232.1 | 232.1 | 232.1
Geo | 0 | 0 | 0 | 0 | 0 | 0
H | 0 | 0 | 0 | 0 | 0 | 0
LFG | 0 | 0 | 0 | 71.67 | 71.67 | 71.67
Nuc | 0 | 0 | 0 | 0 | 0 | 0
PS | 0 | 0 | 0 | 0 | 0 | 0
PV | 0 | 0 | 0 | 0 | 0 | 0
PeakG | 0 | 0 | 0 | 0 | 0 | 0
PeakO | 0 | 0 | 0 | 0 | 0 | 0
ST | 0 | 0 | 0 | 0 | 0 | 0
STOG | 0 | 0 | 0 | 0 | 0 | 0
STWD | 0 | 0 | 0 | 0 | 0 | 0
WT | 202 | 12202.38 | 12483.03 | 12848.27 | 18101.23 | 18550.7
IGCC | 0 | 0 | 0 | 0 | 0 | 0
DemandResponse | 0 | 0 | 0 | 0 | 0 | 0
IGCC-CCS | 0 | 0 | 0 | 0 | 0 | 0
WT_off | 0 | 0 | 0 | 0 | 0 | 0
PseudoUnit | 0 | 0 | 0 | 0 | 0 | 0
FixedInterchange | 0 | 0 | 0 | 0 | 0 | 0
Cumulative New Build Capacity by Reporting Type: NEISO
ReportingType | 2015 | 2020 | 2025 | 2030 | 2035 | 2040
BM | 252.2 | 252.2 | 252.2 | 252.2 | 252.2 | 252.2
CC | 2049.5 | 2049.5 | 2049.5 | 2049.5 | 2049.5 | 2049.5
CSP | 0 | 0 | 0 | 0 | 0 | 0
CT | 334 | 334 | 334 | 334 | 334 | 334
Coal | 0 | 0 | 0 | 0 | 0 | 0
Geo | 0 | 0 | 0 | 0 | 0 | 0
H | 0 | 0 | 0 | 3 | 3 | 3
LFG | 49.26 | 49.26 | 49.26 | 119 | 119 | 119
Nuc | 0 | 0 | 0 | 0 | 0 | 0
PS | 0 | 0 | 0 | 0 | 0 | 0
PV | 0 | 292.45 | 292.45 | 292.45 | 292.45 | 292.45
PeakG | 0 | 0 | 0 | 0 | 0 | 0
PeakO | 0 | 0 | 0 | 0 | 0 | 0
ST | 0 | 0 | 0 | 0 | 0 | 0
STOG | 0 | 0 | 0 | 0 | 0 | 0
STWD | 0 | 0 | 0 | 0 | 0 | 0
WT | 231.2 | 2746.28 | 4884.56 | 5280 | 16749.81 | 16749.82
IGCC | 0 | 0 | 0 | 0 | 0 | 0
DemandResponse | 0 | 0 | 0 | 0 | 0 | 0
IGCC-CCS | 0 | 0 | 0 | 0 | 0 | 0
WT_off | 468 | 468 | 468 | 468 | 468 | 468
PseudoUnit | 0 | 0 | 0 | 0 | 0 | 0
FixedInterchange | 0 | 0 | 0 | 0 | 0 | 0
Cumulative New Build Capacity by Reporting Type: NonRTO_Midwest
ReportingType | 2015 | 2020 | 2025 | 2030 | 2035 | 2040
BM | 0 | 0 | 0 | 0 | 1206.28 | 5580.25
CC | 2704.7 | 5318.18 | 5318.18 | 5318.18 | 5318.18 | 5318.18
CSP | 0 | 0 | 0 | 0 | 0 | 0
CT | 0 | 0 | 0 | 0 | 0 | 0
Coal | 0 | 0 | 0 | 0 | 0 | 0
Geo | 0 | 0 | 0 | 0 | 0 | 0
H | 0 | 0 | 746 | 746 | 746 | 746
LFG | 0 | 0 | 160.25 | 160.25 | 160.25 | 160.25
Nuc | 0 | 0 | 0 | 0 | 0 | 0
PS | 0 | 0 | 0 | 0 | 0 | 0
PV | 0 | 0 | 0 | 0 | 0 | 0
PeakG | 0 | 0 | 0 | 0 | 0 | 0
PeakO | 0 | 0 | 0 | 0 | 0 | 0
ST | 0 | 0 | 0 | 0 | 0 | 0
STOG | 0 | 0 | 0 | 0 | 0 | 0
STWD | 0 | 0 | 0 | 0 | 0 | 0
WT | 0 | 0 | 0 | 0 | 0 | 0
IGCC | 0 | 0 | 0 | 0 | 0 | 0
DemandResponse | 0 | 0 | 0 | 0 | 0 | 0
IGCC-CCS | 0 | 0 | 0 | 0 | 0 | 0
WT_off | 0 | 0 | 0 | 0 | 0 | 0
PseudoUnit | 0 | 0 | 0 | 0 | 0 | 0
FixedInterchange | 0 | 0 | 0 | 0 | 0 | 0
Cumulative New Build Capacity by Reporting Type: NYISO_A-F
ReportingType | 2015 | 2020 | 2025 | 2030 | 2035 | 2040
BM | 0 | 0 | 0 | 0 | 0 | 0
CC | 639 | 639 | 639 | 639 | 639 | 639
CSP | 0 | 0 | 0 | 0 | 0 | 0
CT | 0 | 0 | 0 | 0 | 0 | 0
Coal | 0 | 0 | 0 | 0 | 0 | 0
Geo | 0 | 0 | 0 | 0 | 0 | 0
H | 0 | 0 | 0 | 0 | 0 | 0
LFG | 6.4 | 6.4 | 74.33 | 74.33 | 74.33 | 74.33
Nuc | 168 | 168 | 168 | 168 | 168 | 168
PS | 0 | 0 | 0 | 0 | 0 | 0
PV | 0 | 0 | 0 | 0 | 0 | 0
PeakG | 0 | 0 | 0 | 0 | 0 | 0
PeakO | 0 | 0 | 0 | 0 | 0 | 0
ST | 0 | 0 | 0 | 0 | 0 | 0
STOG | 0 | 0 | 0 | 0 | 0 | 0
STWD | 0 | 0 | 0 | 0 | 0 | 0
WT | 2476.3 | 3186.1 | 3186.1 | 9564.41 | 13490 | 13490
IGCC | 0 | 0 | 0 | 0 | 0 | 0
DemandResponse | 0 | 0 | 0 | 0 | 0 | 0
IGCC-CCS | 0 | 0 | 0 | 0 | 0 | 0
WT_off | 0 | 0 | 0 | 0 | 0 | 0
PseudoUnit | 0 | 0 | 0 | 0 | 0 | 0
FixedInterchange | 0 | 0 | 0 | 0 | 0 | 0
Cumulative New Build Capacity by Reporting Type: NYISO_G-I
ReportingType | 2015 | 2020 | 2025 | 2030 | 2035 | 2040
BM | 0 | 0 | 0 | 0 | 0.01 | 800
CC | 0 | 352.05 | 352.06 | 352.06 | 352.06 | 352.06
CSP | 0 | 0 | 0 | 0 | 0 | 0
CT | 0 | 0 | 0 | 0 | 0 | 0
Coal | 0 | 0 | 0 | 0 | 0 | 0
Geo | 0 | 0 | 0 | 0 | 0 | 0
H | 0 | 0 | 0 | 0 | 0 | 0
LFG | 0 | 0 | 74.33 | 74.33 | 74.33 | 74.33
Nuc | 0 | 0 | 0 | 0 | 870.1 | 3707.15
PS | 0 | 0 | 0 | 0 | 0 | 0
PV | 0 | 0 | 0 | 0 | 0 | 0
PeakG | 0 | 0 | 0 | 0 | 0 | 0
PeakO | 0 | 0 | 0 | 0 | 0 | 0
ST | 0 | 0 | 0 | 0 | 0 | 0
STOG | 0 | 0 | 0 | 0 | 0 | 0
STWD | 0 | 0 | 0 | 0 | 0 | 0
WT | 0 | 60 | 60 | 360 | 360 | 360
IGCC | 0 | 0 | 0 | 0 | 0 | 0
DemandResponse | 0 | 0 | 0 | 0 | 0 | 0
IGCC-CCS | 0 | 0 | 0 | 0 | 0 | 0
WT_off | 0 | 0 | 0 | 0 | 0 | 0
PseudoUnit | 0 | 0 | 0 | 0 | 0 | 0
FixedInterchange | 0 | 0 | 0 | 0 | 0 | 0
Cumulative New Build Capacity by Reporting Type: NYISO_J-K
ReportingType | 2015 | 2020 | 2025 | 2030 | 2035 | 2040
BM | 0 | 0 | 0 | 0 | 0 | 0
CC | 1175.4 | 1175.4 | 1213.02 | 1213.02 | 1213.02 | 1213.02
CSP | 0 | 0 | 0 | 0 | 0 | 0
CT | 0 | 0 | 0 | 0 | 0 | 0
Coal | 0 | 0 | 0 | 0 | 0 | 0
Geo | 0 | 0 | 0 | 0 | 0 | 0
H | 0 | 0 | 0 | 0 | 0 | 0
LFG | 0 | 0 | 16.09 | 74.33 | 74.33 | 74.33
Nuc | 0 | 0 | 0 | 0 | 0 | 0
PS | 0 | 0 | 0 | 0 | 0 | 0
PV | 32 | 32 | 32 | 32 | 32 | 32
PeakG | 0 | 0 | 0 | 0 | 0 | 0
PeakO | 0 | 0 | 0 | 0 | 0 | 0
ST | 0 | 0 | 0 | 0 | 0 | 0
STOG | 0 | 0 | 0 | 0 | 0 | 0
STWD | 0 | 0 | 0 | 0 | 0 | 0
WT | 0 | 0 | 0 | 170 | 330 | 330
IGCC | 0 | 0 | 0 | 0 | 0 | 0
DemandResponse | 0 | 0 | 0 | 0 | 0 | 0
IGCC-CCS | 0 | 0 | 0 | 0 | 0 | 0
WT_off | 0 | 0 | 0 | 0 | 0 | 0
PseudoUnit | 0 | 0 | 0 | 0 | 0 | 0
FixedInterchange | 0 | 0 | 0 | 0 | 0 | 0
Cumulative New Build Capacity by Reporting Type: PJM_E
ReportingType | 2015 | 2020 | 2025 | 2030 | 2035 | 2040
BM | 30 | 30 | 30 | 30 | 30 | 30
CC | 4634.3 | 4634.3 | 4634.3 | 4634.3 | 4634.3 | 4634.3
CSP | 0 | 0 | 0 | 0 | 0 | 0
CT | 26.2 | 26.2 | 26.2 | 26.2 | 26.2 | 26.2
Coal | 27 | 27 | 27 | 27 | 27 | 27
Geo | 0 | 0 | 0 | 0 | 0 | 0
H | 0 | 0 | 0 | 0 | 0 | 0
LFG | 9.1 | 142 | 142 | 142 | 142 | 142
Nuc | 38 | 38 | 38 | 38 | 38 | 38
PS | 0 | 0 | 0 | 0 | 0 | 0
PV | 25.45 | 25.45 | 25.45 | 25.45 | 25.45 | 25.45
PeakG | 0 | 0 | 0 | 0 | 0 | 0
PeakO | 0 | 0 | 0 | 0 | 0 | 0
ST | 0 | 0 | 0 | 0 | 0 | 0
STOG | 0 | 0 | 0 | 0 | 0 | 0
STWD | 0 | 0 | 0 | 0 | 0 | 0
WT | 1150 | 1150 | 1150 | 1150 | 1150 | 1150
IGCC | 0 | 0 | 0 | 0 | 0 | 0
DemandResponse | 0 | 0 | 0 | 0 | 0 | 0
IGCC-CCS | 0 | 0 | 0 | 0 | 0 | 0
WT_off | 0 | 0 | 1100 | 1100 | 1100 | 1100
PseudoUnit | 0 | 0 | 0 | 0 | 0 | 0
FixedInterchange | 0 | 0 | 0 | 0 | 0 | 0
Cumulative New Build Capacity by Reporting Type: PJM_ROM
ReportingType | 2015 | 2020 | 2025 | 2030 | 2035 | 2040
BM | 18 | 18 | 18 | 18 | 18.07 | 2357.79
CC | 1678.5 | 1678.5 | 1678.5 | 1678.5 | 1678.5 | 1678.5
CSP | 0 | 0 | 0 | 0 | 0 | 0
CT | 16 | 16 | 16 | 16 | 16 | 16
Coal | 32.5 | 32.5 | 32.5 | 32.5 | 32.5 | 32.5
Geo | 0 | 0 | 0 | 0 | 0 | 0
H | 0 | 0 | 678 | 678 | 678 | 678
LFG | 18.9 | 284 | 284 | 284 | 284 | 284
Nuc | 0 | 0 | 0 | 0 | 6966.43 | 11348.73
PS | 0 | 0 | 0 | 0 | 0 | 0
PV | 0 | 1355.02 | 2113.75 | 2283.67 | 2296.7 | 2357.64
PeakG | 0 | 0 | 0 | 0 | 0 | 0
PeakO | 0 | 0 | 0 | 0 | 0 | 0
ST | 0 | 0 | 0 | 0 | 0 | 0
STOG | 0 | 0 | 0 | 0 | 0 | 0
STWD | 0 | 0 | 0 | 0 | 0 | 0
WT | 479.8 | 1230 | 1230 | 1230 | 1230 | 1230
IGCC | 0 | 0 | 0 | 0 | 0 | 0
DemandResponse | 0 | 0 | 0 | 0 | 0 | 0
IGCC-CCS | 0 | 0 | 0 | 0 | 0 | 0
WT_off | 0 | 0 | 0 | 0 | 0 | 0
PseudoUnit | 0 | 0 | 0 | 0 | 0 | 0
FixedInterchange | 0 | 0 | 0 | 0 | 0 | 0
Cumulative New Build Capacity by Reporting Type: PJM_ROR
ReportingType | 2015 | 2020 | 2025 | 2030 | 2035 | 2040
BM | 385 | 385 | 385 | 385 | 385 | 10556.34
CC | 20593.43 | 27937.4 | 27937.4 | 27937.4 | 27937.4 | 27937.4
CSP | 0 | 0 | 0 | 0 | 0 | 0
CT | 29 | 29 | 29 | 29 | 29 | 29
Coal | 2164 | 2164 | 2164 | 2164 | 2164 | 2164
Geo | 0 | 0 | 0 | 0 | 0 | 0
H | 0 | 503 | 503 | 503 | 503 | 503
LFG | 57.4 | 571.11 | 571.11 | 571.11 | 571.11 | 571.11
Nuc | 38 | 38 | 38 | 38 | 4386.73 | 24159.54
PS | 0 | 0 | 0 | 0 | 0 | 0
PV | 0 | 0 | 0 | 0 | 0 | 0
PeakG | 0 | 0 | 0 | 0 | 0 | 0
PeakO | 0 | 0 | 0 | 0 | 0 | 0
ST | 0 | 0 | 0 | 0 | 0 | 0
STOG | 0 | 0 | 0 | 0 | 0 | 0
STWD | 0 | 0 | 0 | 0 | 0 | 0
WT | 8325.7 | 8517.4 | 15366.67 | 39607.73 | 39607.73 | 39607.73
IGCC | 0 | 0 | 0 | 0 | 0 | 0
DemandResponse | 0 | 0 | 0 | 0 | 0 | 0
IGCC-CCS | 0 | 0 | 0 | 0 | 0 | 0
WT_off | 0 | 0 | 0 | 0 | 0 | 0
PseudoUnit | 0 | 0 | 0 | 0 | 0 | 0
FixedInterchange | 0 | 0 | 0 | 0 | 0 | 0
Cumulative New Build Capacity by Reporting Type: SOCO
ReportingType | 2015 | 2020 | 2025 | 2030 | 2035 | 2040
BM | 55 | 55 | 55 | 55 | 3728.49 | 6555.24
CC | 7516.52 | 12449.39 | 12449.39 | 12449.39 | 12449.39 | 12449.39
CSP | 0 | 0 | 0 | 0 | 0 | 0
CT | 0 | 0 | 0 | 0 | 0 | 0
Coal | 0 | 0 | 0 | 0 | 0 | 0
Geo | 0 | 0 | 0 | 0 | 0 | 0
H | 0 | 0 | 0 | 0 | 0 | 0
LFG | 0 | 0 | 107.4 | 107.4 | 107.4 | 107.4
Nuc | 70 | 2270 | 2270 | 10507.74 | 16380.29 | 21477.81
PS | 0 | 0 | 0 | 0 | 0 | 0
PV | 0 | 0 | 0 | 0 | 0 | 0
PeakG | 0 | 0 | 0 | 0 | 0 | 0
PeakO | 0 | 0 | 0 | 0 | 0 | 0
ST | 0 | 0 | 0 | 0 | 0 | 0
STOG | 0 | 0 | 0 | 0 | 0 | 0
STWD | 0 | 0 | 0 | 0 | 0 | 0
WT | 0 | 0 | 0 | 0 | 100 | 100
IGCC | 0 | 0 | 0 | 0 | 0 | 0
DemandResponse | 0 | 0 | 0 | 0 | 0 | 0
IGCC-CCS | 0 | 0 | 0 | 0 | 0 | 0
WT_off | 0 | 0 | 0 | 0 | 0 | 0
PseudoUnit | 0 | 0 | 0 | 0 | 0 | 0
FixedInterchange | 0 | 0 | 0 | 0 | 0 | 0
Cumulative New Build Capacity by Reporting Type: SPP_N
ReportingType | 2015 | 2020 | 2025 | 2030 | 2035 | 2040
BM | 0 | 0 | 0 | 0 | 0 | 0
CC | 0.06 | 1356.55 | 1356.56 | 1356.58 | 1356.58 | 1356.58
CSP | 0 | 0 | 0 | 0 | 0 | 0
CT | 0 | 0 | 0 | 290.76 | 447.39 | 447.39
Coal | 465.04 | 465.04 | 465.04 | 465.04 | 465.04 | 465.04
Geo | 0 | 0 | 0 | 0 | 0 | 0
H | 0 | 0 | 0 | 0 | 0 | 0
LFG | 0 | 0 | 0 | 95 | 95 | 95
Nuc | 0 | 0 | 0 | 0 | 0 | 0
PS | 0 | 0 | 0 | 0 | 0 | 0
PV | 0 | 0 | 0 | 0 | 0 | 0
PeakG | 0 | 0 | 0 | 0 | 0 | 0
PeakO | 0 | 0 | 0 | 0 | 0 | 0
ST | 0 | 0 | 0 | 0 | 0 | 0
STOG | 0 | 0 | 0 | 0 | 0 | 0
STWD | 0 | 0 | 0 | 0 | 0 | 0
WT | 0 | 21780.92 | 26871.87 | 28300.72 | 39110.77 | 40294.65
IGCC | 0 | 0 | 0 | 0 | 0 | 0
DemandResponse | 0 | 0 | 0 | 0 | 0 | 0
IGCC-CCS | 0 | 0 | 0 | 0 | 0 | 0
WT_off | 0 | 0 | 0 | 0 | 0 | 0
PseudoUnit | 0 | 0 | 0 | 0 | 0 | 0
FixedInterchange | 0 | 0 | 0 | 0 | 0 | 0
Cumulative New Build Capacity by Reporting Type: SPP_S
ReportingType | 2015 | 2020 | 2025 | 2030 | 2035 | 2040
BM | 0 | 0 | 0 | 0 | 0 | 0
CC | 0.01 | 4395.88 | 4395.89 | 4395.95 | 4395.95 | 4395.95
CSP | 0 | 0 | 0 | 0 | 0 | 0
CT | 412.99 | 712.99 | 712.99 | 713.04 | 713.08 | 713.08
Coal | 988 | 988 | 988 | 988 | 988 | 988
Geo | 0 | 0 | 0 | 0 | 0 | 0
H | 0 | 0 | 0 | 0 | 0 | 91
LFG | 0 | 0 | 0 | 95 | 95 | 95
Nuc | 0 | 0 | 0 | 0 | 0 | 0
PS | 0 | 0 | 0 | 0 | 0 | 0
PV | 0 | 0 | 0 | 0 | 0 | 0
PeakG | 0 | 0 | 0 | 0 | 0 | 0
PeakO | 0 | 0 | 0 | 0 | 0 | 0
ST | 0 | 0 | 0 | 0 | 0 | 0
STOG | 0 | 0 | 0 | 0 | 0 | 0
STWD | 0 | 0 | 0 | 0 | 0 | 0
WT | 430 | 34803.5 | 34803.5 | 38309.23 | 41202.89 | 43091.07
IGCC | 0 | 0 | 0 | 0 | 0 | 0
DemandResponse | 0 | 0 | 0 | 0 | 0 | 0
IGCC-CCS | 0 | 0 | 0 | 0 | 0 | 0
WT_off | 0 | 0 | 0 | 0 | 0 | 0
PseudoUnit | 0 | 0 | 0 | 0 | 0 | 0
FixedInterchange | 0 | 0 | 0 | 0 | 0 | 0
Cumulative New Build Capacity by Reporting Type: TVA
ReportingType | 2015 | 2020 | 2025 | 2030 | 2035 | 2040
BM | 0 | 0 | 0 | 0 | 7394.28 | 7394.28
CC | 4438.38 | 9267.59 | 9267.59 | 9267.59 | 9267.59 | 9267.59
CSP | 0 | 0 | 0 | 0 | 0 | 0
CT | 0 | 0 | 0 | 0 | 0 | 0
Coal | 0 | 0 | 0 | 0 | 0 | 0
Geo | 0 | 0 | 0 | 0 | 0 | 0
H | 0 | 0 | 27 | 27 | 27 | 27
LFG | 0 | 0 | 107.4 | 107.4 | 107.4 | 107.4
Nuc | 1697.89 | 1697.89 | 1697.89 | 1697.89 | 3038.46 | 7535.15
PS | 0 | 0 | 0 | 0 | 0 | 0
PV | 0 | 0 | 0 | 0 | 0 | 0.02
PeakG | 0 | 0 | 0 | 0 | 0 | 0
PeakO | 0 | 0 | 0 | 0 | 0 | 0
ST | 0 | 0 | 0 | 0 | 0 | 0
STOG | 0 | 0 | 0 | 0 | 0 | 0
STWD | 0 | 0 | 0 | 0 | 0 | 0
WT | 0 | 0 | 0 | 0 | 100 | 100
IGCC | 0 | 0 | 0 | 0 | 0 | 0
DemandResponse | 0 | 0 | 0 | 0 | 0 | 0
IGCC-CCS | 0 | 0 | 0 | 0 | 0 | 0
WT_off | 0 | 0 | 0 | 0 | 0 | 0
PseudoUnit | 0 | 0 | 0 | 0 | 0 | 0
FixedInterchange | 0 | 0 | 0 | 0 | 0 | 0
Cumulative New Build Capacity by Reporting Type: TVA_Transmission
ReportingType | 2015 | 2020 | 2025 | 2030 | 2035 | 2040
BM | 0 | 0 | 0 | 0 | 0 | 0
CC | 0 | 0 | 0 | 0 | 0 | 0
CSP | 0 | 0 | 0 | 0 | 0 | 0
CT | 0 | 0 | 0 | 0 | 0 | 0
Coal | 0 | 0 | 0 | 0 | 0 | 0
Geo | 0 | 0 | 0 | 0 | 0 | 0
H | 0 | 0 | 0 | 0 | 0 | 0
LFG | 0 | 0 | 0 | 0 | 0 | 0
Nuc | 0 | 0 | 0 | 0 | 0 | 0
PS | 0 | 0 | 0 | 0 | 0 | 0
PV | 0 | 0 | 0 | 0 | 0 | 0
PeakG | 0 | 0 | 0 | 0 | 0 | 0
PeakO | 0 | 0 | 0 | 0 | 0 | 0
ST | 0 | 0 | 0 | 0 | 0 | 0
STOG | 0 | 0 | 0 | 0 | 0 | 0
STWD | 0 | 0 | 0 | 0 | 0 | 0
WT | 0 | 0 | 0 | 0 | 0 | 0
IGCC | 0 | 0 | 0 | 0 | 0 | 0
DemandResponse | 0 | 0 | 0 | 0 | 0 | 0
IGCC-CCS | 0 | 0 | 0 | 0 | 0 | 0
WT_off | 0 | 0 | 0 | 0 | 0 | 0
PseudoUnit | 0 | 0 | 0 | 0 | 0 | 0
FixedInterchange | 0 | 0 | 0 | 0 | 0 | 0
Cumulative New Build Capacity by Reporting Type: VACAR
ReportingType | 2015 | 2020 | 2025 | 2030 | 2035 | 2040
BM | 0.92 | 170.74 | 709.73 | 722.08 | 722.08 | 6986.31
CC | 15332.96 | 15332.97 | 15332.97 | 15332.97 | 15332.97 | 15332.97
CSP | 0 | 0 | 0 | 0 | 0 | 0
CT | 717.2 | 717.2 | 717.2 | 717.2 | 717.2 | 717.2
Coal | 825 | 825 | 825 | 825 | 825 | 825
Geo | 0 | 0 | 0 | 0 | 0 | 0
H | 0 | 0 | 0 | 0 | 0 | 0
LFG | 0.34 | 107.4 | 107.4 | 107.4 | 107.4 | 107.4
Nuc | 0 | 2330 | 5286.24 | 7077.95 | 7077.95 | 7077.95
PS | 0 | 0 | 0 | 0 | 0 | 0
PV | 0 | 133.58 | 135.95 | 136.73 | 136.73 | 279.29
PeakG | 0 | 0 | 0 | 0 | 0 | 0
PeakO | 0 | 0 | 0 | 0 | 0 | 0
ST | 0 | 0 | 0 | 0 | 0 | 0
STOG | 0 | 0 | 0 | 0 | 0 | 0
STWD | 0 | 0 | 0 | 0 | 0 | 0
WT | 0.9 | 3500 | 3500 | 3500 | 3500 | 3500
IGCC | 0 | 0 | 0 | 0 | 0 | 0
DemandResponse | 0 | 0 | 0 | 0 | 0 | 0
IGCC-CCS | 0 | 0 | 0 | 0 | 0 | 0
WT_off | 1 | 1 | 1 | 1 | 25897.54 | 35150.1
PseudoUnit | 0 | 0 | 0 | 0 | 0 | 0
FixedInterchange | 0 | 0 | 0 | 0 | 0 | 0
Cumulative New Build Capacity by Reporting Type: IESO
ReportingType | 2015 | 2020 | 2025 | 2030 | 2035 | 2040
BM | 326.33 | 326.33 | 326.33 | 326.33 | 326.33 | 326.33
CC | 1263 | 1263 | 1263 | 1263 | 1263 | 1263
CSP | 0 | 0 | 0 | 0 | 0 | 0
CT | 368 | 368 | 368 | 368 | 368 | 368
Coal | 0 | 0 | 0 | 0 | 0 | 0
Geo | 0 | 0 | 0 | 0 | 0 | 0
H | 0 | 0 | 0 | 0 | 214.58 | 250
LFG | 14.5 | 14.5 | 14.5 | 14.5 | 15 | 15
Nuc | 0 | 0 | 0 | 0 | 0 | 0
PS | 0 | 0 | 0 | 0 | 0 | 0
PV | 1067.26 | 1067.26 | 1067.26 | 1067.26 | 1067.26 | 1067.26
PeakG | 0 | 0 | 0 | 0 | 0 | 0
PeakO | 0 | 0 | 0 | 0 | 0 | 0
ST | 0 | 0 | 0 | 0 | 0 | 0
STOG | 0 | 0 | 0 | 0 | 0 | 0
STWD | 0 | 0 | 0 | 0 | 0 | 0
WT | 2105.9 | 2105.9 | 2105.9 | 2105.9 | 2105.9 | 2105.9
IGCC | 0 | 0 | 0 | 0 | 0 | 0
DemandResponse | 0 | 0 | 0 | 0 | 0 | 0
IGCC-CCS | 0 | 0 | 0 | 0 | 0 | 0
WT_off | 0 | 0 | 0 | 0 | 0 | 0
PseudoUnit | 0 | 0 | 0 | 0 | 0 | 0
FixedInterchange | 0 | 0 | 0 | 0 | 0 | 0
Cumulative New Build Capacity by Reporting Type: MAPP_CA
ReportingType | 2015 | 2020 | 2025 | 2030 | 2035 | 2040
BM | 0 | 0 | 0 | 0 | 0 | 0
CC | 0 | 0 | 0 | 0 | 0 | 0
CSP | 0 | 0 | 0 | 0 | 0 | 0
CT | 0 | 0 | 0 | 0 | 0 | 0
Coal | 0 | 0 | 0 | 0 | 0 | 0
Geo | 0 | 0 | 0 | 0 | 0 | 0
H | 0 | 695 | 2190 | 3614.04 | 3800.66 | 3800.66
LFG | 0 | 0 | 0 | 0 | 0 | 0
Nuc | 0 | 0 | 0 | 0 | 0 | 0
PS | 0 | 0 | 0 | 0 | 0 | 0
PV | 0 | 0 | 0 | 0 | 0 | 0
PeakG | 0 | 0 | 0 | 0 | 0 | 0
PeakO | 0 | 0 | 0 | 0 | 0 | 0
ST | 0 | 0 | 0 | 0 | 0 | 0
STOG | 0 | 0 | 0 | 0 | 0 | 0
STWD | 0 | 0 | 0 | 0 | 0 | 0
WT | 302.4 | 302.4 | 302.4 | 302.4 | 302.4 | 302.4
IGCC | 0 | 0 | 0 | 0 | 0 | 0
DemandResponse | 0 | 0 | 0 | 0 | 0 | 0
IGCC-CCS | 0 | 0 | 0 | 0 | 0 | 0
WT_off | 0 | 0 | 0 | 0 | 0 | 0
PseudoUnit | 0 | 0 | 0 | 0 | 0 | 0
FixedInterchange | 0 | 0 | 0 | 0 | 0 | 0
Cumulative New Build Capacity by Reporting Type: AZ_NM_SNV_Coal
ReportingType | 2015 | 2020 | 2025 | 2030 | 2035 | 2040
BM | 0 | 0 | 0 | 0 | 0 | 0
CC | 0 | 0 | 0 | 0 | 0 | 0
CSP | 0 | 0 | 0 | 0 | 0 | 0
CT | 0 | 0 | 0 | 0 | 0 | 0
Coal | 0 | 0 | 0 | 0 | 0 | 0
Geo | 0 | 0 | 0 | 0 | 0 | 0
H | 0 | 0 | 0 | 0 | 0 | 0
LFG | 0 | 0 | 0 | 0 | 0 | 0
Nuc | 0 | 0 | 0 | 0 | 0 | 0
PS | 0 | 0 | 0 | 0 | 0 | 0
PV | 0 | 0 | 0 | 0 | 0 | 0
PeakG | 0 | 0 | 0 | 0 | 0 | 0
PeakO | 0 | 0 | 0 | 0 | 0 | 0
ST | 0 | 0 | 0 | 0 | 0 | 0
STOG | 0 | 0 | 0 | 0 | 0 | 0
STWD | 0 | 0 | 0 | 0 | 0 | 0
WT | 0 | 0 | 0 | 0 | 0 | 0
IGCC | 0 | 0 | 0 | 0 | 0 | 0
DemandResponse | 0 | 0 | 0 | 0 | 0 | 0
IGCC-CCS | 0 | 0 | 0 | 0 | 0 | 0
WT_off | 0 | 0 | 0 | 0 | 0 | 0
PseudoUnit | 0 | 0 | 0 | 0 | 0 | 0
FixedInterchange | 0 | 0 | 0 | 0 | 0 | 0
Cumulative New Build Capacity by Reporting Type: AZ_NM_SNV_Gas
ReportingType | 2015 | 2020 | 2025 | 2030 | 2035 | 2040
BM | 0 | 0 | 0 | 0 | 0 | 0
CC | 668 | 2219.93 | 2219.93 | 2219.93 | 2219.93 | 2219.93
CSP | 0 | 0 | 0 | 0 | 0 | 0
CT | 736 | 736 | 736 | 736 | 736 | 736
Coal | 0 | 0 | 0 | 0 | 0 | 0
Geo | 0 | 0 | 0 | 0 | 0 | 0
H | 0 | 0 | 0 | 0 | 0 | 0
LFG | 0 | 0 | 0 | 0 | 0 | 0
Nuc | 0 | 0 | 0 | 0 | 0 | 0
PS | 0 | 0 | 0 | 0 | 0 | 0
PV | 0 | 0 | 0 | 0 | 0 | 0
PeakG | 0 | 0 | 0 | 0 | 0 | 0
PeakO | 0 | 0 | 0 | 0 | 0 | 0
ST | 0 | 0 | 0 | 0 | 0 | 0
STOG | 0 | 0 | 0 | 0 | 0 | 0
STWD | 0 | 0 | 0 | 0 | 0 | 0
WT | 0 | 0 | 0 | 0 | 0 | 0
IGCC | 0 | 0 | 0 | 0 | 0 | 0
DemandResponse | 0 | 0 | 0 | 0 | 0 | 0
IGCC-CCS | 0 | 0 | 0 | 0 | 0 | 0
WT_off | 0 | 0 | 0 | 0 | 0 | 0
PseudoUnit | 0 | 0 | 0 | 0 | 0 | 0
FixedInterchange | 0 | 0 | 0 | 0 | 0 | 0
Cumulative New Build Capacity by Reporting Type: AZ_NM_SNV_NucRenew
ReportingType | 2015 | 2020 | 2025 | 2030 | 2035 | 2040
BM | 0 | 0 | 0 | 0 | 0 | 618.44
CC | 0 | 0 | 0 | 0 | 0 | 0
CSP | 0 | 0 | 0 | 0 | 0 | 0
CT | 0 | 0 | 0 | 0 | 0 | 0
Coal | 0 | 0 | 0 | 0 | 0 | 0
Geo | 0 | 1.17 | 1450 | 1450 | 1450 | 1450
H | 0 | 0 | 0 | 0 | 0 | 0
LFG | 0 | 0 | 60.67 | 60.67 | 60.67 | 60.67
Nuc | 0 | 0 | 0 | 3228.11 | 9925.11 | 9925.11
PS | 0 | 0 | 0 | 0 | 0 | 0
PV | 95.7 | 95.7 | 95.7 | 95.7 | 95.7 | 95.7
PeakG | 0 | 0 | 0 | 0 | 0 | 0
PeakO | 0 | 0 | 0 | 0 | 0 | 0
ST | 280 | 725.71 | 953.39 | 1064.42 | 1587.65 | 1587.65
STOG | 0 | 0 | 0 | 0 | 0 | 0
STWD | 0 | 0 | 0 | 0 | 0 | 0
WT | 65.1 | 11856.39 | 11880.07 | 11880.07 | 11880.07 | 11880.07
IGCC | 0 | 0 | 0 | 0 | 0 | 0
DemandResponse | 0 | 0 | 0 | 0 | 0 | 0
IGCC-CCS | 0 | 0 | 0 | 0 | 0 | 0
WT_off | 0 | 0 | 0 | 0 | 0 | 0
PseudoUnit | 0 | 0 | 0 | 0 | 0 | 0
FixedInterchange | 0 | 0 | 0 | 0 | 0 | 0
Cumulative New Build Capacity by Reporting Type: ERCOT
ReportingType | 2015 | 2020 | 2025 | 2030 | 2035 | 2040
BM | 145 | 145 | 145 | 145 | 4064.97 | 4064.97
CC | 16734.47 | 16734.48 | 16734.48 | 16734.48 | 16734.48 | 16734.48
CSP | 0 | 0 | 0 | 0 | 0 | 0
CT | 250 | 250 | 250 | 250 | 250 | 250
Coal | 2020 | 2020 | 2020 | 2020 | 2020 | 2020
Geo | 0 | 0 | 0 | 0 | 0 | 0
H | 0 | 0 | 0 | 0 | 0 | 0
LFG | 0 | 0 | 163.48 | 354 | 354 | 354
Nuc | 0 | 0 | 0 | 1472.09 | 10694.11 | 14980.51
PS | 0 | 0 | 0 | 0 | 0 | 0
PV | 14 | 14 | 14 | 14 | 14 | 14
PeakG | 0 | 0 | 0 | 0 | 0 | 0
PeakO | 0 | 0 | 0 | 0 | 0 | 0
ST | 0 | 0 | 0 | 0 | 0 | 0
STOG | 0 | 0 | 0 | 0 | 0 | 0
STWD | 0 | 0 | 0 | 0 | 0 | 0
WT | 350.1 | 350.1 | 19795.13 | 19795.13 | 19804.43 | 20211.45
IGCC | 0 | 0 | 0 | 0 | 0 | 0
DemandResponse | 0 | 0 | 0 | 0 | 0 | 0
IGCC-CCS | 0 | 0 | 0 | 0 | 0 | 0
WT_off | 0 | 0 | 0 | 0 | 0 | 0
PseudoUnit | 0 | 0 | 0 | 0 | 0 | 0
FixedInterchange | 0 | 0 | 0 | 0 | 0 | 0
Cumulative New Build Capacity by Reporting Type: NP15
ReportingType | 2015 | 2020 | 2025 | 2030 | 2035 | 2040
BM | 0 | 0 | 0 | 0 | 0 | 0.01
CC | 1573.99 | 2201.71 | 2201.71 | 2201.71 | 2201.71 | 2201.71
CSP | 0 | 0 | 0 | 0 | 0 | 0
CT | 212.6 | 212.6 | 212.6 | 212.6 | 212.6 | 212.6
Coal | 0 | 0 | 0 | 0 | 0 | 0
Geo | 0 | 600 | 600 | 600 | 600 | 600
H | 0 | 0 | 0 | 0 | 0 | 0
LFG | 0 | 378.43 | 565 | 565 | 565 | 565
Nuc | 0 | 0 | 0 | 4362.33 | 7229.83 | 8017.47
PS | 0 | 0 | 0 | 0 | 0 | 0
PV | 6.5 | 6.5 | 6.5 | 6.5 | 6.5 | 6.5
PeakG | 0 | 0 | 0 | 0 | 0 | 0
PeakO | 0 | 0 | 0 | 0 | 0 | 0
ST | 29 | 29 | 29 | 29 | 29 | 29
STOG | 0 | 0 | 0 | 0 | 0 | 0
STWD | 0 | 0 | 0 | 0 | 0 | 0
WT | 101.2 | 3400 | 3400 | 3400.15 | 11821.93 | 12540.48
IGCC | 0 | 0 | 0 | 0 | 0 | 0
DemandResponse | 0 | 0 | 0 | 0 | 0 | 0
IGCC-CCS | 0 | 0 | 0 | 0 | 0 | 0
WT_off | 0 | 0 | 0 | 0 | 0 | 0
PseudoUnit | 0 | 0 | 0 | 0 | 0 | 0
FixedInterchange | 0 | 0 | 0 | 0 | 0 | 0
Cumulative New Build Capacity by Reporting Type: NWPP_Coal
ReportingType | 2015 | 2020 | 2025 | 2030 | 2035 | 2040
BM | 0 | 0 | 0 | 0 | 0 | 0
CC | 0 | 0 | 0 | 0 | 0 | 0
CSP | 0 | 0 | 0 | 0 | 0 | 0
CT | 0 | 0 | 0 | 0 | 0 | 0
Coal | 0 | 0 | 0 | 0 | 0 | 0
Geo | 0 | 0 | 0 | 0 | 0 | 0
H | 0 | 0 | 0 | 0 | 0 | 0
LFG | 0 | 0 | 0 | 0 | 0 | 0
Nuc | 0 | 0 | 0 | 0 | 0 | 0
PS | 0 | 0 | 0 | 0 | 0 | 0
PV | 0 | 0 | 0 | 0 | 0 | 0
PeakG | 0 | 0 | 0 | 0 | 0 | 0
PeakO | 0 | 0 | 0 | 0 | 0 | 0
ST | 0 | 0 | 0 | 0 | 0 | 0
STOG | 0 | 0 | 0 | 0 | 0 | 0
STWD | 0 | 0 | 0 | 0 | 0 | 0
WT | 0 | 0 | 0 | 0 | 0 | 0
IGCC | 0 | 0 | 0 | 0 | 0 | 0
DemandResponse | 0 | 0 | 0 | 0 | 0 | 0
IGCC-CCS | 0 | 0 | 0 | 0 | 0 | 0
WT_off | 0 | 0 | 0 | 0 | 0 | 0
PseudoUnit | 0 | 0 | 0 | 0 | 0 | 0
FixedInterchange | 0 | 0 | 0 | 0 | 0 | 0
Cumulative New Build Capacity by Reporting Type: NWPP_Gas
ReportingType | 2015 | 2020 | 2025 | 2030 | 2035 | 2040
BM | 0 | 0 | 0 | 0 | 0 | 0
CC | 300 | 2586.39 | 2586.39 | 2586.39 | 2586.39 | 2586.39
CSP | 0 | 0 | 0 | 0 | 0 | 0
CT | 150 | 150 | 150 | 150 | 150 | 150
Coal | 0 | 0 | 0 | 0 | 0 | 0
Geo | 0 | 0 | 0 | 0 | 0 | 0
H | 0 | 0 | 0 | 0 | 0 | 0
LFG | 0 | 0 | 0 | 0 | 0 | 0
Nuc | 0 | 0 | 0 | 0 | 0 | 0
PS | 0 | 0 | 0 | 0 | 0 | 0
PV | 0 | 0 | 0 | 0 | 0 | 0
PeakG | 0 | 0 | 0 | 0 | 0 | 0
PeakO | 0 | 0 | 0 | 0 | 0 | 0
ST | 0 | 0 | 0 | 0 | 0 | 0
STOG | 0 | 0 | 0 | 0 | 0 | 0
STWD | 0 | 0 | 0 | 0 | 0 | 0
WT | 0 | 0 | 0 | 0 | 0 | 0
IGCC | 0 | 0 | 0 | 0 | 0 | 0
DemandResponse | 0 | 0 | 0 | 0 | 0 | 0
IGCC-CCS | 0 | 0 | 0 | 0 | 0 | 0
WT_off | 0 | 0 | 0 | 0 | 0 | 0
PseudoUnit | 0 | 0 | 0 | 0 | 0 | 0
FixedInterchange | 0 | 0 | 0 | 0 | 0 | 0
Cumulative New Build Capacity by Reporting Type: NWPP_NucRenew
ReportingType | 2015 | 2020 | 2025 | 2030 | 2035 | 2040
BM | 32.55 | 32.55 | 32.55 | 32.55 | 32.55 | 819.98
CC | 0 | 0 | 0 | 0 | 0 | 0
CSP | 0 | 0 | 0 | 0 | 0 | 0
CT | 0 | 0 | 0 | 0 | 0 | 0
Coal | 0 | 0 | 0 | 0 | 0 | 0
Geo | 86 | 86 | 520 | 520 | 520 | 520
H | 0 | 0 | 0 | 0 | 335 | 335
LFG | 25.5 | 25.5 | 270 | 270 | 270 | 270
Nuc | 0 | 0 | 0 | 0 | 3365.23 | 4747.56
PS | 0 | 0 | 0 | 0 | 0 | 0
PV | 0 | 0 | 0 | 0 | 0 | 0
PeakG | 0 | 0 | 0 | 0 | 0 | 0
PeakO | 0 | 0 | 0 | 0 | 0 | 0
ST | 0 | 0 | 0 | 0 | 0 | 0
STOG | 0 | 0 | 0 | 0 | 0 | 0
STWD | 0 | 0 | 0 | 0 | 0 | 0
WT | 977.3 | 977.3 | 977.3 | 22319.22 | 22319.22 | 24634.41
IGCC | 0 | 0 | 0 | 0 | 0 | 0
DemandResponse | 0 | 0 | 0 | 0 | 0 | 0
IGCC-CCS | 0 | 0 | 0 | 0 | 0 | 0
WT_off | 0 | 0 | 0 | 0 | 0 | 0
PseudoUnit | 0 | 0 | 0 | 0 | 0 | 0
FixedInterchange | 0 | 0 | 0 | 0 | 0 | 0
Cumulative New Build Capacity by Reporting Type: RMPA
ReportingType | 2015 | 2020 | 2025 | 2030 | 2035 | 2040
BM | 0 | 0 | 0 | 0 | 886.01 | 1488.24
CC | 0 | 1290.23 | 1290.24 | 1290.24 | 1290.24 | 1290.24
CSP | 0 | 0 | 0 | 0 | 0 | 0
CT | 152 | 152 | 152 | 152 | 152 | 152
Coal | 390 | 390 | 390 | 390 | 390 | 390
Geo | 0 | 23.83 | 2570 | 2570 | 2570 | 2570
H | 0 | 0 | 0 | 0 | 0 | 0
LFG | 1.4 | 1.4 | 30.33 | 30.33 | 30.33 | 30.33
Nuc | 0 | 0 | 126.49 | 1865.3 | 1865.3 | 1865.3
PS | 0 | 0 | 0 | 0 | 0 | 0
PV | 1 | 1 | 1 | 1 | 1 | 1
PeakG | 0 | 0 | 0 | 0 | 0 | 0
PeakO | 0 | 0 | 0 | 0 | 0 | 0
ST | 3 | 370.48 | 370.48 | 375.79 | 375.79 | 375.89
STOG | 0 | 0 | 0 | 0 | 0 | 0
STWD | 0 | 0 | 0 | 0 | 0 | 0
WT | 765.4 | 4310.81 | 4310.81 | 4845.67 | 4845.67 | 4982.98
IGCC | 0 | 0 | 0 | 0 | 0 | 0
DemandResponse | 0 | 0 | 0 | 0 | 0 | 0
IGCC-CCS | 0 | 0 | 0 | 0 | 0 | 0
WT_off | 0 | 0 | 0 | 0 | 0 | 0
PseudoUnit | 0 | 0 | 0 | 0 | 0 | 0
FixedInterchange | 0 | 0 | 0 | 0 | 0 | 0
Cumulative New Build Capacity by Reporting Type: SP15
ReportingType | 2015 | 2020 | 2025 | 2030 | 2035 | 2040
BM | 6 | 6 | 6 | 6 | 6 | 346.43
CC | 2732.02 | 2732.02 | 2732.03 | 2732.03 | 2732.03 | 2732.03
CSP | 0 | 0 | 0 | 0 | 0 | 0
CT | 0 | 0 | 0 | 0 | 0 | 0
Coal | 0 | 0 | 0 | 0 | 0 | 0
Geo | 50 | 1500 | 1500 | 1500 | 1500 | 1500
H | 0 | 0 | 0 | 0 | 0 | 0
LFG | 9.2 | 565 | 565 | 565 | 565 | 565
Nuc | 0 | 0 | 0 | 847.66 | 1617.68 | 4422.65
PS | 0 | 0 | 0 | 0 | 0 | 0
PV | 3.8 | 3.8 | 3.8 | 3.8 | 3.8 | 3.8
PeakG | 0 | 0 | 0 | 0 | 0 | 0
PeakO | 0 | 0 | 0 | 0 | 0 | 0
ST | 448 | 448 | 448 | 448 | 2857.4 | 3693.09
STOG | 0 | 0 | 0 | 0 | 0 | 0
STWD | 0 | 0 | 0 | 0 | 0 | 0
WT | 735 | 1621.81 | 14900 | 14900 | 14900 | 14900
IGCC | 0 | 0 | 0 | 0 | 0 | 0
DemandResponse | 0 | 0 | 0 | 0 | 0 | 0
IGCC-CCS | 0 | 0 | 0 | 0 | 0 | 0
WT_off | 0 | 0 | 0 | 0 | 0 | 0
PseudoUnit | 0 | 0 | 0 | 0 | 0 | 0
FixedInterchange | 0 | 0 | 0 | 0 | 0 | 0
Cumulative New Build Capacity by Reporting Type: ALB
ReportingType | 2015 | 2020 | 2025 | 2030 | 2035 | 2040
BM | 0 | 0 | 0 | 0 | 0 | 0
CC | 833.11 | 833.12 | 833.12 | 833.12 | 833.12 | 833.12
CSP | 0 | 0 | 0 | 0 | 0 | 0
CT | 201.5 | 201.5 | 201.5 | 201.5 | 201.5 | 201.5
Coal | 495 | 495 | 495 | 495 | 495 | 495
Geo | 0 | 0 | 0 | 0 | 0 | 0
H | 0 | 0 | 0 | 0 | 0 | 0
LFG | 0 | 0 | 0 | 0 | 0 | 0
Nuc | 0 | 0 | 7287.64 | 8771.54 | 8844.6 | 8983.07
PS | 0 | 0 | 0 | 0 | 0 | 0
PV | 0 | 0 | 0 | 0 | 0 | 0
PeakG | 0 | 0 | 0 | 0 | 0 | 0
PeakO | 0 | 0 | 0 | 0 | 0 | 0
ST | 0 | 0 | 0 | 0 | 0 | 0
STOG | 0 | 0 | 0 | 0 | 0 | 0
STWD | 0 | 0 | 0 | 0 | 0 | 0
WT | 9 | 9 | 9 | 9 | 100 | 100
IGCC | 0 | 0 | 0 | 0 | 0 | 0
DemandResponse | 0 | 0 | 0 | 0 | 0 | 0
IGCC-CCS | 0 | 0 | 0 | 0 | 0 | 0
WT_off | 0 | 0 | 0 | 0 | 0 | 0
PseudoUnit | 0 | 0 | 0 | 0 | 0 | 0
FixedInterchange | 0 | 0 | 0 | 0 | 0 | 0
Cumulative New Build Capacity by Reporting Type: BC
ReportingType | 2015 | 2020 | 2025 | 2030 | 2035 | 2040
BM | 0 | 0 | 0 | 0 | 0 | 0
CC | 0 | 0 | 0 | 0 | 0 | 0
CSP | 0 | 0 | 0 | 0 | 0 | 0
CT | 0 | 0 | 0 | 0 | 0 | 0
Coal | 0 | 0 | 0 | 0 | 0 | 0
Geo | 0 | 0 | 0 | 0 | 0 | 0
H | 0 | 0 | 0 | 0 | 0 | 0
LFG | 0 | 0 | 0 | 0 | 0 | 0
Nuc | 0 | 0 | 598.01 | 1024.11 | 1024.11 | 1366.37
PS | 0 | 0 | 0 | 0 | 0 | 0
PV | 0 | 0 | 0 | 0 | 0 | 0
PeakG | 0 | 0 | 0 | 0 | 0 | 0
PeakO | 0 | 0 | 0 | 0 | 0 | 0
ST | 0 | 0 | 0 | 0 | 0 | 0
STOG | 0 | 0 | 0 | 0 | 0 | 0
STWD | 0 | 0 | 0 | 0 | 0 | 0
WT | 144 | 144 | 144 | 144 | 300 | 300
IGCC | 0 | 0 | 0 | 0 | 0 | 0
DemandResponse | 0 | 0 | 0 | 0 | 0 | 0
IGCC-CCS | 0 | 0 | 0 | 0 | 0 | 0
WT_off | 0 | 0 | 0 | 0 | 0 | 0
PseudoUnit | 0 | 0 | 0 | 0 | 0 | 0
FixedInterchange | 0 | 0 | 0 | 0 | 0 | 0
Cumulative New Build Capacity by Reporting Type: HQ_IESO
ReportingType | 2015 | 2020 | 2025 | 2030 | 2035 | 2040
BM | 0 | 0 | 0 | 0 | 0 | 0
CC | 0 | 0 | 0 | 0 | 0 | 0
CSP | 0 | 0 | 0 | 0 | 0 | 0
CT | 0 | 0 | 0 | 0 | 0 | 0
Coal | 0 | 0 | 0 | 0 | 0 | 0
Geo | 0 | 0 | 0 | 0 | 0 | 0
H | 0 | 0 | 0 | 0 | 0 | 0
LFG | 0 | 0 | 0 | 0 | 0 | 0
Nuc | 0 | 0 | 0 | 0 | 0 | 0
PS | 0 | 0 | 0 | 0 | 0 | 0
PV | 0 | 0 | 0 | 0 | 0 | 0
PeakG | 0 | 0 | 0 | 0 | 0 | 0
PeakO | 0 | 0 | 0 | 0 | 0 | 0
ST | 0 | 0 | 0 | 0 | 0 | 0
STOG | 0 | 0 | 0 | 0 | 0 | 0
STWD | 0 | 0 | 0 | 0 | 0 | 0
WT | 0 | 0 | 0 | 0 | 0 | 0
IGCC | 0 | 0 | 0 | 0 | 0 | 0
DemandResponse | 0 | 0 | 0 | 0 | 0 | 0
IGCC-CCS | 0 | 0 | 0 | 0 | 0 | 0
WT_off | 0 | 0 | 0 | 0 | 0 | 0
PseudoUnit | 0 | 0 | 0 | 0 | 0 | 0
FixedInterchange | 0 | 0 | 0 | 0 | 0 | 0
Cumulative New Build Capacity by Reporting Type: HQ_NEISO
ReportingType | 2015 | 2020 | 2025 | 2030 | 2035 | 2040
BM | 0 | 0 | 0 | 0 | 0 | 0
CC | 0 | 0 | 0 | 0 | 0 | 0
CSP | 0 | 0 | 0 | 0 | 0 | 0
CT | 0 | 0 | 0 | 0 | 0 | 0
Coal | 0 | 0 | 0 | 0 | 0 | 0
Geo | 0 | 0 | 0 | 0 | 0 | 0
H | 0 | 0 | 0 | 0 | 0 | 0
LFG | 0 | 0 | 0 | 0 | 0 | 0
Nuc | 0 | 0 | 0 | 0 | 0 | 0
PS | 0 | 0 | 0 | 0 | 0 | 0
PV | 0 | 0 | 0 | 0 | 0 | 0
PeakG | 0 | 0 | 0 | 0 | 0 | 0
PeakO | 0 | 0 | 0 | 0 | 0 | 0
ST | 0 | 0 | 0 | 0 | 0 | 0
STOG | 0 | 0 | 0 | 0 | 0 | 0
STWD | 0 | 0 | 0 | 0 | 0 | 0
WT | 0 | 0 | 0 | 0 | 0 | 0
IGCC | 0 | 0 | 0 | 0 | 0 | 0
DemandResponse | 0 | 0 | 0 | 0 | 0 | 0
IGCC-CCS | 0 | 0 | 0 | 0 | 0 | 0
WT_off | 0 | 0 | 0 | 0 | 0 | 0
PseudoUnit | 0 | 0 | 0 | 0 | 0 | 0
FixedInterchange | 0 | 0 | 0 | 0 | 0 | 0
Cumulative New Build Capacity by Reporting Type: HQ_NY
ReportingType | 2015 | 2020 | 2025 | 2030 | 2035 | 2040
BM | 0 | 0 | 0 | 0 | 0 | 0
CC | 0 | 0 | 0 | 0 | 0 | 0
CSP | 0 | 0 | 0 | 0 | 0 | 0
CT | 0 | 0 | 0 | 0 | 0 | 0
Coal | 0 | 0 | 0 | 0 | 0 | 0
Geo | 0 | 0 | 0 | 0 | 0 | 0
H | 0 | 0 | 0 | 0 | 0 | 0
LFG | 0 | 0 | 0 | 0 | 0 | 0
Nuc | 0 | 0 | 0 | 0 | 0 | 0
PS | 0 | 0 | 0 | 0 | 0 | 0
PV | 0 | 0 | 0 | 0 | 0 | 0
PeakG | 0 | 0 | 0 | 0 | 0 | 0
PeakO | 0 | 0 | 0 | 0 | 0 | 0
ST | 0 | 0 | 0 | 0 | 0 | 0
STOG | 0 | 0 | 0 | 0 | 0 | 0
STWD | 0 | 0 | 0 | 0 | 0 | 0
WT | 0 | 0 | 0 | 0 | 0 | 0
IGCC | 0 | 0 | 0 | 0 | 0 | 0
DemandResponse | 0 | 0 | 0 | 0 | 0 | 0
IGCC-CCS | 0 | 0 | 0 | 0 | 0 | 0
WT_off | 0 | 0 | 0 | 0 | 0 | 0
PseudoUnit | 0 | 0 | 0 | 0 | 0 | 0
FixedInterchange | 0 | 0 | 0 | 0 | 0 | 0
Cumulative New Build Capacity by Reporting Type: MARITIMES
ReportingType | 2015 | 2020 | 2025 | 2030 | 2035 | 2040
BM | 0 | 0 | 0 | 0 | 0 | 0
CC | 0 | 0 | 0 | 0 | 0 | 0
CSP | 0 | 0 | 0 | 0 | 0 | 0
CT | 0 | 0 | 0 | 0 | 0 | 0
Coal | 0 | 0 | 0 | 0 | 0 | 0
Geo | 0 | 0 | 0 | 0 | 0 | 0
H | 0 | 0 | 0 | 0 | 0 | 0
LFG | 0 | 0 | 0 | 0 | 0 | 0
Nuc | 0 | 0 | 0 | 0 | 0 | 0
PS | 0 | 0 | 0 | 0 | 0 | 0
PV | 0 | 0 | 0 | 0 | 0 | 0
PeakG | 0 | 0 | 0 | 0 | 0 | 0
PeakO | 0 | 0 | 0 | 0 | 0 | 0
ST | 0 | 0 | 0 | 0 | 0 | 0
STOG | 0 | 0 | 0 | 0 | 0 | 0
STWD | 0 | 0 | 0 | 0 | 0 | 0
WT | 0 | 0 | 0 | 0 | 0 | 0
IGCC | 0 | 0 | 0 | 0 | 0 | 0
DemandResponse | 0 | 0 | 0 | 0 | 0 | 0
IGCC-CCS | 0 | 0 | 0 | 0 | 0 | 0
WT_off | 0 | 0 | 0 | 0 | 0 | 0
PseudoUnit | 0 | 0 | 0 | 0 | 0 | 0
FixedInterchange | 0 | 0 | 0 | 0 | 0 | 0
Cumulative New Build Capacity by Reporting Type: All
ReportingType | 2015 | 2020 | 2025 | 2030 | 2035 | 2040
BM | 1251 | 1420.83 | 1959.82 | 1972.17 | 22282.25 | 65429.98
CC | 108739.37 | 163599.46 | 163720.98 | 163867.36 | 163903.73 | 163936.52
CSP | 0 | 0 | 0 | 0 | 0 | 0
CT | 6393.79 | 6818.78 | 6818.78 | 7421.29 | 7577.96 | 7577.96
Coal | 10763.64 | 10763.64 | 10763.64 | 10763.64 | 10763.64 | 10763.64
Geo | 136 | 2211 | 6640 | 6640 | 6640 | 6640
H | 0 | 1232.55 | 4425 | 5852.05 | 7697.24 | 7823.66
LFG | 192 | 2145 | 4355 | 5078.5 | 5079 | 5079
Nuc | 2740.56 | 7270.56 | 21495.47 | 57270.67 | 107270.67 | 157270.67
PS | 0 | 0 | 0 | 0 | 0 | 0
PV | 1246 | 3314.37 | 4215.86 | 4390.71 | 4403.75 | 4608.64
PeakG | 0 | 0 | 0 | 0 | 0 | 0
PeakO | 0 | 0 | 0 | 0 | 0 | 0
ST | 760 | 1573.19 | 1800.87 | 1917.21 | 4849.84 | 5685.63
STOG | 0 | 0 | 0 | 0 | 0 | 0
STWD | 0 | 0 | 0 | 0 | 0 | 0
WT | 25342 | 125316.09 | 215552.39 | 340200.64 | 385890.8 | 397142.66
IGCC | 618 | 618 | 618 | 618 | 618 | 618
DemandResponse | 0 | 0 | 0 | 0 | 0 | 0
IGCC-CCS | 0 | 0 | 0 | 0 | 0 | 0
WT_off | 469 | 469 | 1569 | 1569 | 27465.55 | 36718.11
PseudoUnit | 0 | 0 | 0 | 0 | 0 | 0
FixedInterchange | 0 | 0 | 0 | 0 | 0 | 0
Cumulative New Build Capacity by Reporting Type: EI_US
ReportingType | 2015 | 2020 | 2025 | 2030 | 2035 | 2040
BM | 741.12 | 910.94 | 1449.93 | 1462.29 | 16966.38 | 57765.58
CC | 84634.77 | 133738.58 | 133860.09 | 134006.47 | 134042.85 | 134075.63
CSP | 0 | 0 | 0 | 0 | 0 | 0
CT | 4323.7 | 4748.68 | 4748.68 | 5351.19 | 5507.86 | 5507.86
Coal | 7858.64 | 7858.64 | 7858.64 | 7858.64 | 7858.64 | 7858.64
Geo | 0 | 0 | 0 | 0 | 0 | 0
H | 0 | 537.55 | 2235 | 2238 | 3347 | 3438
LFG | 141.4 | 1160.17 | 2686.02 | 3219 | 3219 | 3219
Nuc | 2740.56 | 7270.56 | 13483.33 | 35699.53 | 62704.69 | 102962.61
PS | 0 | 0 | 0 | 0 | 0 | 0
PV | 57.74 | 2126.12 | 3027.61 | 3202.46 | 3215.49 | 3420.38
PeakG | 0 | 0 | 0 | 0 | 0 | 0
PeakO | 0 | 0 | 0 | 0 | 0 | 0
ST | 0 | 0 | 0 | 0 | 0 | 0
STOG | 0 | 0 | 0 | 0 | 0 | 0
STWD | 0 | 0 | 0 | 0 | 0 | 0
WT | 19786.6 | 100238.38 | 157727.77 | 260499.1 | 297511.17 | 305184.96
IGCC | 618 | 618 | 618 | 618 | 618 | 618
DemandResponse | 0 | 0 | 0 | 0 | 0 | 0
IGCC-CCS | 0 | 0 | 0 | 0 | 0 | 0
WT_off | 469 | 469 | 1569 | 1569 | 27465.55 | 36718.11
PseudoUnit | 0 | 0 | 0 | 0 | 0 | 0
FixedInterchange | 0 | 0 | 0 | 0 | 0 | 0
Cumulative New Build Capacity by Reporting Type: EI_Canada
ReportingType | 2015 | 2020 | 2025 | 2030 | 2035 | 2040
BM | 326.33 | 326.33 | 326.33 | 326.33 | 326.33 | 326.33
CC | 1263 | 1263 | 1263 | 1263 | 1263 | 1263
CSP | 0 | 0 | 0 | 0 | 0 | 0
CT | 368 | 368 | 368 | 368 | 368 | 368
Coal | 0 | 0 | 0 | 0 | 0 | 0
Geo | 0 | 0 | 0 | 0 | 0 | 0
H | 0 | 695 | 2190 | 3614.04 | 4015.24 | 4050.66
LFG | 14.5 | 14.5 | 14.5 | 14.5 | 15 | 15
Nuc | 0 | 0 | 0 | 0 | 0 | 0
PS | 0 | 0 | 0 | 0 | 0 | 0
PV | 1067.26 | 1067.26 | 1067.26 | 1067.26 | 1067.26 | 1067.26
PeakG | 0 | 0 | 0 | 0 | 0 | 0
PeakO | 0 | 0 | 0 | 0 | 0 | 0
ST | 0 | 0 | 0 | 0 | 0 | 0
STOG | 0 | 0 | 0 | 0 | 0 | 0
STWD | 0 | 0 | 0 | 0 | 0 | 0
WT | 2408.3 | 2408.3 | 2408.3 | 2408.3 | 2408.3 | 2408.3
IGCC | 0 | 0 | 0 | 0 | 0 | 0
DemandResponse | 0 | 0 | 0 | 0 | 0 | 0
IGCC-CCS | 0 | 0 | 0 | 0 | 0 | 0
WT_off | 0 | 0 | 0 | 0 | 0 | 0
PseudoUnit | 0 | 0 | 0 | 0 | 0 | 0
FixedInterchange | 0 | 0 | 0 | 0 | 0 | 0
Cumulative New Build Capacity by Reporting Type: EI
ReportingType | 2015 | 2020 | 2025 | 2030 | 2035 | 2040
BM | 1067.45 | 1237.28 | 1776.27 | 1788.62 | 17292.72 | 58091.92
CC | 85897.77 | 135001.58 | 135123.09 | 135269.47 | 135305.85 | 135338.63
CSP | 0 | 0 | 0 | 0 | 0 | 0
CT | 4691.7 | 5116.68 | 5116.68 | 5719.19 | 5875.86 | 5875.86
Coal | 7858.64 | 7858.64 | 7858.64 | 7858.64 | 7858.64 | 7858.64
Geo | 0 | 0 | 0 | 0 | 0 | 0
H | 0 | 1232.55 | 4425 | 5852.05 | 7362.24 | 7488.66
LFG | 155.9 | 1174.67 | 2700.52 | 3233.5 | 3234 | 3234
Nuc | 2740.56 | 7270.56 | 13483.33 | 35699.53 | 62704.69 | 102962.61
PS | 0 | 0 | 0 | 0 | 0 | 0
PV | 1125 | 3193.37 | 4094.86 | 4269.71 | 4282.75 | 4487.63
PeakG | 0 | 0 | 0 | 0 | 0 | 0
PeakO | 0 | 0 | 0 | 0 | 0 | 0
ST | 0 | 0 | 0 | 0 | 0 | 0
STOG | 0 | 0 | 0 | 0 | 0 | 0
STWD | 0 | 0 | 0 | 0 | 0 | 0
WT | 22194.9 | 102646.68 | 160136.07 | 262907.4 | 299919.47 | 307593.26
IGCC | 618 | 618 | 618 | 618 | 618 | 618
DemandResponse | 0 | 0 | 0 | 0 | 0 | 0
IGCC-CCS | 0 | 0 | 0 | 0 | 0 | 0
WT_off | 469 | 469 | 1569 | 1569 | 27465.55 | 36718.11
PseudoUnit | 0 | 0 | 0 | 0 | 0 | 0
FixedInterchange | 0 | 0 | 0 | 0 | 0 | 0
Cumulative New Build Capacity by Reporting Type: Outside_EI
ReportingType | 2015 | 2020 | 2025 | 2030 | 2035 | 2040
BM | 183.55 | 183.55 | 183.55 | 183.55 | 4989.54 | 7338.06
CC | 22841.6 | 28597.88 | 28597.89 | 28597.89 | 28597.89 | 28597.89
CSP | 0 | 0 | 0 | 0 | 0 | 0
CT | 1702.1 | 1702.1 | 1702.1 | 1702.1 | 1702.1 | 1702.1
Coal | 2905 | 2905 | 2905 | 2905 | 2905 | 2905
Geo | 136 | 2211 | 6640 | 6640 | 6640 | 6640
H | 0 | 0 | 0 | 0 | 335 | 335
LFG | 36.1 | 970.33 | 1654.48 | 1845 | 1845 | 1845
Nuc | 0 | 0 | 8012.14 | 21571.14 | 44565.97 | 54308.05
PS | 0 | 0 | 0 | 0 | 0 | 0
PV | 121 | 121 | 121 | 121 | 121 | 121
PeakG | 0 | 0 | 0 | 0 | 0 | 0
PeakO | 0 | 0 | 0 | 0 | 0 | 0
ST | 760 | 1573.19 | 1800.87 | 1917.21 | 4849.84 | 5685.63
STOG | 0 | 0 | 0 | 0 | 0 | 0
STWD | 0 | 0 | 0 | 0 | 0 | 0
WT | 3147.1 | 22669.41 | 55416.32 | 77293.24 | 85971.33 | 89549.4
IGCC | 0 | 0 | 0 | 0 | 0 | 0
DemandResponse | 0 | 0 | 0 | 0 | 0 | 0
IGCC-CCS | 0 | 0 | 0 | 0 | 0 | 0
WT_off | 0 | 0 | 0 | 0 | 0 | 0
PseudoUnit | 0 | 0 | 0 | 0 | 0 | 0
FixedInterchange | 0 | 0 | 0 | 0 | 0 | 0
#3 | Retirements of Capacity (MW)
Retirements of Capacity by Reporting Type: Entergy
ReportingType | 2015 | 2020 | 2025 | 2030 | 2035 | 2040
BM | 0 | 0 | 0 | 0 | 0 | 0
CC | 0 | 0 | 165.52 | 43.48 | 5420.22 | 4250.12
CSP | 0 | 0 | 0 | 0 | 0 | 0
CT | 0 | 0 | 0 | 0 | 0 | 0
Coal | 1532.86 | 6776.02 | 0.02 | 0 | 0 | 0
Geo | 0 | 0 | 0 | 0 | 0 | 0
H | 0 | 0 | 0 | 0 | 0 | 0
LFG | 0 | 0 | 0 | 0 | 0 | 0
Nuc | 0 | 0 | 0 | 0 | 842 | 997
PS | 0 | 0 | 0 | 0 | 0 | 0
PV | 0 | 0 | 0 | 0 | 0 | 0
PeakG | 0 | 0 | 0 | 2164.35 | 122.19 | 0
PeakO | 0 | 0 | 173.99 | 0 | 0 | 0
ST | 0 | 0 | 0 | 0 | 0 | 0
STOG | 13386.24 | 0 | 1478.76 | 0 | 0 | 0
STWD | 0 | 0 | 0 | 0 | 0 | 0
WT | 0 | 0 | 0 | 0 | 0 | 0
IGCC | 0 | 0 | 0 | 0 | 0 | 0
DemandResponse | 0 | 0 | 0 | 0 | 0 | 0
IGCC-CCS | 0 | 0 | 0 | 0 | 0 | 0
WT_off | 0 | 0 | 0 | 0 | 0 | 0
PseudoUnit | 0 | 0 | 0 | 0 | 0 | 0
FixedInterchange | 0 | 0 | 0 | 0 | 0 | 0
Retirements of Capacity by Reporting Type: FRCC
ReportingType | 2015 | 2020 | 2025 | 2030 | 2035 | 2040
BM | 0 | 0 | 0 | 0 | 0 | 0
CC | 0 | 0 | 0 | 9483.84 | 5533.22 | 46.86
CSP | 0 | 0 | 0 | 0 | 0 | 0
CT | 0 | 0 | 0 | 0 | 2480 | 0
Coal | 6508.65 | 1104 | 152.73 | 0 | 0 | 0
Geo | 0 | 0 | 0 | 0 | 0 | 0
H | 0 | 0 | 0 | 0 | 0 | 0
LFG | 0 | 0 | 0 | 0 | 0 | 0
Nuc | 0 | 0 | 0 | 0 | 1615.33 | 1677
PS | 0 | 0 | 0 | 0 | 0 | 0
PV | 0 | 0 | 0 | 0 | 0 | 0
PeakG | 0 | 0 | 0 | 1872.52 | 0 | 0
PeakO | 0 | 0 | 1423.97 | 859.02 | 0 | 0
ST | 0 | 0 | 0 | 0 | 0 | 0
STOG | 9832.99 | 0 | 0.01 | 0 | 0 | 0
STWD | 0 | 0 | 0 | 0 | 0 | 0
WT | 0 | 0 | 0 | 0 | 0 | 0
IGCC | 0 | 0 | 0 | 0 | 0 | 0
DemandResponse | 0 | 0 | 0 | 0 | 0 | 0
IGCC-CCS | 0 | 0 | 0 | 0 | 0 | 0
WT_off | 0 | 0 | 0 | 0 | 0 | 0
PseudoUnit | 0 | 0 | 0 | 0 | 0 | 0
FixedInterchange | 0 | 0 | 0 | 0 | 0 | 0
Retirements of Capacity by Reporting Type: MAPP_US
ReportingType | 2015 | 2020 | 2025 | 2030 | 2035 | 2040
BM | 0 | 0 | 0 | 0 | 0 | 0
CC | 0 | 0 | 0 | 0 | 0 | 0
CSP | 0 | 0 | 0 | 0 | 0 | 0
CT | 0 | 0 | 0 | 0 | 0 | 0
Coal | 1891.43 | 471 | 406.53 | 158.47 | 0 | 0
Geo | 0 | 0 | 0 | 0 | 0 | 0
H | 0 | 0 | 0 | 0 | 0 | 0
LFG | 0 | 0 | 0 | 0 | 0 | 0
Nuc | 0 | 0 | 0 | 0 | 0 | 0
PS | 0 | 0 | 0 | 0 | 0 | 0
PV | 0 | 0 | 0 | 0 | 0 | 0
PeakG | 0 | 0 | 0 | 0 | 0 | 0
PeakO | 0 | 0 | 0 | 0 | 0 | 0
ST | 0 | 0 | 0 | 0 | 0 | 0
STOG | 35.54 | 0 | 0 | 0 | 0 | 0
STWD | 0 | 0 | 0 | 0 | 0 | 0
WT | 0 | 0 | 0 | 0 | 0 | 0
IGCC | 0 | 0 | 0 | 0 | 0 | 0
DemandResponse | 0 | 0 | 0 | 0 | 0 | 0
IGCC-CCS | 0 | 0 | 0 | 0 | 0 | 0
WT_off | 0 | 0 | 0 | 0 | 0 | 0
PseudoUnit | 0 | 0 | 0 | 0 | 0 | 0
FixedInterchange | 0 | 0 | 0 | 0 | 0 | 0
Retirements of Capacity by Reporting Type: MISO_IN
ReportingType | 2015 | 2020 | 2025 | 2030 | 2035 | 2040
BM | 0 | 0 | 0 | 0 | 0 | 0
CC | 0 | 0 | 0 | 0 | 0 | 0
CSP | 0 | 0 | 0 | 0 | 0 | 0
CT | 0 | 0 | 0 | 0 | 0 | 0
Coal | 5937.63 | 2275.99 | 350.63 | 2848.61 | 0 | 0
Geo | 0 | 0 | 0 | 0 | 0 | 0
H | 0 | 0 | 0 | 0 | 0 | 0
LFG | 0 | 0 | 0 | 0 | 0 | 0
Nuc | 0 | 0 | 0 | 0 | 0 | 0
PS | 0 | 0 | 0 | 0 | 0 | 0
PV | 0 | 0 | 0 | 0 | 0 | 0
PeakG | 0 | 0 | 0 | 0 | 0 | 0
PeakO | 0 | 0 | 0 | 0 | 0 | 0
ST | 0 | 0 | 0 | 0 | 0 | 0
STOG | 0 | 0 | 0 | 0 | 0 | 13.42
STWD | 0 | 0 | 0 | 0 | 0 | 0
WT | 0 | 0 | 0 | 0 | 0 | 0
IGCC | 0 | 0 | 0 | 0 | 0 | 0
DemandResponse | 0 | 0 | 0 | 0 | 0 | 0
IGCC-CCS | 0 | 0 | 0 | 0 | 0 | 0
WT_off | 0 | 0 | 0 | 0 | 0 | 0
PseudoUnit | 0 | 0 | 0 | 0 | 0 | 0
FixedInterchange | 0 | 0 | 0 | 0 | 0 | 0
Retirements of Capacity by Reporting Type: MISO_MI
ReportingType | 2015 | 2020 | 2025 | 2030 | 2035 | 2040
BM | 0 | 0 | 0 | 0 | 0 | 0
CC | 0 | 0 | 0 | 0 | 0 | 1906.1
CSP | 0 | 0 | 0 | 0 | 0 | 0
CT | 0 | 0 | 0 | 0 | 0 | 0
Coal | 6339.98 | 4452 | 0 | 0 | 0 | 0
Geo | 0 | 0 | 0 | 0 | 0 | 0
H | 0 | 0 | 0 | 0 | 0 | 0
LFG | 0 | 0 | 0 | 0 | 0 | 0
Nuc | 0 | 0 | 0 | 0 | 778 | 0
PS | 0 | 0 | 0 | 0 | 0 | 0
PV | 0 | 0 | 0 | 0 | 0 | 0
PeakG | 0 | 0 | 0 | 0 | 0 | 0
PeakO | 0 | 0 | 0 | 0 | 0 | 0
ST | 0 | 0 | 0 | 0 | 0 | 0
STOG | 0 | 0 | 0 | 0 | 0 | 405.2
STWD | 0 | 0 | 0 | 0 | 0 | 0
WT | 0 | 0 | 0 | 0 | 0 | 0
IGCC | 0 | 0 | 0 | 0 | 0 | 0
DemandResponse | 0 | 0 | 0 | 0 | 0 | 0
IGCC-CCS | 0 | 0 | 0 | 0 | 0 | 0
WT_off | 0 | 0 | 0 | 0 | 0 | 0
PseudoUnit | 0 | 0 | 0 | 0 | 0 | 0
FixedInterchange | 0 | 0 | 0 | 0 | 0 | 0
Retirements of Capacity by Reporting Type: MISO_MO-IL
ReportingType | 2015 | 2020 | 2025 | 2030 | 2035 | 2040
BM | 0 | 0 | 0 | 0 | 0 | 0
CC | 0 | 0 | 0 | 0 | 0 | 0
CSP | 0 | 0 | 0 | 0 | 0 | 0
CT | 0 | 0 | 0 | 0 | 0 | 0
Coal | 4201.69 | 7180.96 | 993 | 847.41 | 0 | 0
Geo | 0 | 0 | 0 | 0 | 0 | 0
H | 0 | 0 | 0 | 0 | 0 | 0
LFG | 0 | 0 | 0 | 0 | 0 | 0
Nuc | 0 | 0 | 0 | 0 | 0 | 0
PS | 0 | 0 | 0 | 0 | 0 | 0
PV | 0 | 0 | 0 | 0 | 0 | 0
PeakG | 0 | 0 | 0 | 0 | 0 | 0
PeakO | 0 | 0 | 0 | 0 | 0 | 0
ST | 0 | 0 | 0 | 0 | 0 | 0
STOG | 0 | 0 | 0 | 0 | 0 | 33.83
STWD | 0 | 0 | 0 | 0 | 0 | 0
WT | 0 | 0 | 0 | 0 | 0 | 0
IGCC | 0 | 0 | 0 | 0 | 0 | 0
DemandResponse | 0 | 0 | 0 | 0 | 0 | 0
IGCC-CCS | 0 | 0 | 0 | 0 | 0 | 0
WT_off | 0 | 0 | 0 | 0 | 0 | 0
PseudoUnit | 0 | 0 | 0 | 0 | 0 | 0
FixedInterchange | 0 | 0 | 0 | 0 | 0 | 0
Retirements of Capacity by Reporting Type: MISO_W
ReportingType | 2015 | 2020 | 2025 | 2030 | 2035 | 2040
BM | 0 | 0 | 0 | 0 | 0 | 0
CC | 0 | 0 | 0 | 0 | 0 | 0
CSP | 0 | 0 | 0 | 0 | 0 | 0
CT | 0 | 0 | 0 | 0 | 0 | 0
Coal | 3725.65 | 4425.9 | 350.52 | 4632.52 | 0 | 0
Geo | 0 | 0 | 0 | 0 | 0 | 0
H | 0 | 0 | 0 | 0 | 0 | 0
LFG | 0 | 0 | 0 | 0 | 0 | 0
Nuc | 0 | 0 | 0 | 0 | 2361.23 | 0
PS | 0 | 0 | 0 | 0 | 0 | 0
PV | 0 | 0 | 0 | 0 | 0 | 0
PeakG | 0 | 0 | 0 | 0 | 0 | 0
PeakO | 0 | 0 | 0 | 0 | 0 | 0
ST | 0 | 0 | 0 | 0 | 0 | 0
STOG | 0 | 0 | 0 | 0 | 0 | 7.4
STWD | 0 | 0 | 0 | 0 | 0 | 0
WT | 0 | 0 | 0 | 0 | 0 | 0
IGCC | 0 | 0 | 0 | 0 | 0 | 0
DemandResponse | 0 | 0 | 0 | 0 | 0 | 0
IGCC-CCS | 0 | 0 | 0 | 0 | 0 | 0
WT_off | 0 | 0 | 0 | 0 | 0 | 0
PseudoUnit | 0 | 0 | 0 | 0 | 0 | 0
FixedInterchange | 0 | 0 | 0 | 0 | 0 | 0
Retirements of Capacity by Reporting Type: MISO_WUMS
ReportingType | 2015 | 2020 | 2025 | 2030 | 2035 | 2040
BM | 0 | 0 | 0 | 0 | 0 | 0
CC | 0 | 0 | 0 | 0 | 0 | 0
CSP | 0 | 0 | 0 | 0 | 0 | 0
CT | 0 | 0 | 0 | 0 | 0 | 0
Coal | 4191.09 | 1869 | 0 | 333.11 | 0 | 0
Geo | 0 | 0 | 0 | 0 | 0 | 0
H | 0 | 0 | 0 | 0 | 0 | 0
LFG | 0 | 0 | 0 | 0 | 0 | 0
Nuc | 0 | 0 | 0 | 0 | 1816.9 | 0
PS | 0 | 0 | 0 | 0 | 0 | 0
PV | 0 | 0 | 0 | 0 | 0 | 0
PeakG | 0 | 0 | 0 | 0 | 0 | 0
PeakO | 0 | 0 | 0 | 0 | 0 | 0
ST | 0 | 0 | 0 | 0 | 0 | 0
STOG | 59.5 | 0 | 0 | 0 | 0 | 8.41
STWD | 0 | 0 | 0 | 0 | 0 | 0
WT | 0 | 0 | 0 | 0 | 0 | 0
IGCC | 0 | 0 | 0 | 0 | 0 | 0
DemandResponse | 0 | 0 | 0 | 0 | 0 | 0
IGCC-CCS | 0 | 0 | 0 | 0 | 0 | 0
WT_off | 0 | 0 | 0 | 0 | 0 | 0
PseudoUnit | 0 | 0 | 0 | 0 | 0 | 0
FixedInterchange | 0 | 0 | 0 | 0 | 0 | 0
Retirements of Capacity by Reporting Type: Nebraska
ReportingType | 2015 | 2020 | 2025 | 2030 | 2035 | 2040
BM | 0 | 0 | 0 | 0 | 0 | 0
CC | 0 | 0 | 0 | 0 | 0 | 0
CSP | 0 | 0 | 0 | 0 | 0 | 0
CT | 0 | 0 | 0 | 0 | 0 | 0
Coal | 0 | 3195.8 | 0 | 0 | 0 | 0
Geo | 0 | 0 | 0 | 0 | 0 | 0
H | 0 | 0 | 0 | 0 | 0 | 0
LFG | 0 | 0 | 0 | 0 | 0 | 0
Nuc | 0 | 0 | 0 | 0 | 1251.8 | 0
PS | 0 | 0 | 0 | 0 | 0 | 0
PV | 0 | 0 | 0 | 0 | 0 | 0
PeakG | 0 | 0 | 0 | 0 | 0 | 0
PeakO | 0 | 0 | 0 | 0 | 0 | 0
ST | 0 | 0 | 0 | 0 | 0 | 0
STOG | 0 | 0 | 0 | 0 | 0 | 0
STWD | 0 | 0 | 0 | 0 | 0 | 0
WT | 0 | 0 | 0 | 0 | 0 | 0
IGCC | 0 | 0 | 0 | 0 | 0 | 0
DemandResponse | 0 | 0 | 0 | 0 | 0 | 0
IGCC-CCS | 0 | 0 | 0 | 0 | 0 | 0
WT_off | 0 | 0 | 0 | 0 | 0 | 0
PseudoUnit | 0 | 0 | 0 | 0 | 0 | 0
FixedInterchange | 0 | 0 | 0 | 0 | 0 | 0
Retirements of Capacity by Reporting Type: NEISO
ReportingType | 2015 | 2020 | 2025 | 2030 | 2035 | 2040
BM | 0 | 0 | 0 | 0 | 0 | 0
CC | 1040.74 | 3021.15 | 1377.35 | 62.1 | 0 | 68.15
CSP | 0 | 0 | 0 | 0 | 0 | 0
CT | 0 | 0 | 0 | 9.5 | 0 | 0
Coal | 2250.13 | 320 | 0 | 0 | 0 | 0
Geo | 0 | 0 | 0 | 0 | 0 | 0
H | 0 | 0 | 0 | 0 | 0 | 0
LFG | 0 | 0 | 0 | 0 | 0 | 0
Nuc | 0 | 0 | 0 | 0 | 1289 | 876.92
PS | 0 | 0 | 0 | 0 | 0 | 0
PV | 0 | 0 | 0 | 0 | 0 | 0
PeakG | 0 | 0 | 0 | 0 | 0 | 0
PeakO | 1182.89 | 0 | 0 | 0 | 0 | 0
ST | 0 | 0 | 0 | 0 | 0 | 0
STOG | 6237 | 0 | 0 | 0 | 0 | 0
STWD | 0 | 0 | 0 | 0 | 0 | 0
WT | 0 | 0 | 0 | 0 | 0 | 0
IGCC | 0 | 0 | 0 | 0 | 0 | 0
DemandResponse | 0 | 0 | 0 | 0 | 0 | 0
IGCC-CCS | 0 | 0 | 0 | 0 | 0 | 0
WT_off | 0 | 0 | 0 | 0 | 0 | 0
PseudoUnit | 0 | 0 | 0 | 0 | 0 | 0
FixedInterchange | 0 | 0 | 0 | 0 | 0 | 0
Retirements of Capacity by Reporting Type: NonRTO_Midwest
ReportingType | 2015 | 2020 | 2025 | 2030 | 2035 | 2040
BM | 0 | 0 | 0 | 0 | 0 | 0
CC | 0 | 0 | 0 | 0 | 0 | 2704.7
CSP | 0 | 0 | 0 | 0 | 0 | 0
CT | 0 | 0 | 0 | 0 | 0 | 0
Coal | 4023.41 | 2720.08 | 782.81 | 1004.33 | 0 | 0
Geo | 0 | 0 | 0 | 0 | 0 | 0
H | 0 | 0 | 0 | 0 | 0 | 0
LFG | 0 | 0 | 0 | 0 | 0 | 0
Nuc | 0 | 0 | 0 | 0 | 0 | 0
PS | 0 | 0 | 0 | 0 | 0 | 0
PV | 0 | 0 | 0 | 0 | 0 | 0
PeakG | 0 | 0 | 0 | 0 | 701.14 | 1069.97
PeakO | 0 | 0 | 0 | 0 | 12 | 0
ST | 0 | 0 | 0 | 0 | 0 | 0
STOG | 0 | 0 | 0 | 0 | 0 | 0
STWD | 0 | 0 | 0 | 0 | 0 | 0
WT | 0 | 0 | 0 | 0 | 0 | 0
IGCC | 0 | 0 | 0 | 0 | 0 | 0
DemandResponse | 0 | 0 | 0 | 0 | 0 | 0
IGCC-CCS | 0 | 0 | 0 | 0 | 0 | 0
WT_off | 0 | 0 | 0 | 0 | 0 | 0
PseudoUnit | 0 | 0 | 0 | 0 | 0 | 0
FixedInterchange | 0 | 0 | 0 | 0 | 0 | 0
Retirements of Capacity by Reporting Type: NYISO_A-F
ReportingType | 2015 | 2020 | 2025 | 2030 | 2035 | 2040
BM | 0 | 0 | 0 | 0 | 0 | 0
CC | 0 | 0 | 0 | 0 | 748.97 | 1804.02
CSP | 0 | 0 | 0 | 0 | 0 | 0
CT | 0 | 0 | 0 | 0 | 0 | 0
Coal | 2251.9 | 0 | 0 | 0 | 0 | 0
Geo | 0 | 0 | 0 | 0 | 0 | 0
H | 0 | 0 | 0 | 0 | 0 | 0
LFG | 0 | 0 | 0 | 0 | 0 | 0
Nuc | 0 | 0 | 0 | 621.2 | 580.5 | 852.2
PS | 0 | 0 | 0 | 0 | 0 | 0
PV | 0 | 0 | 0 | 0 | 0 | 0
PeakG | 0 | 0 | 0 | 0 | 0 | 0
PeakO | 0 | 0 | 0 | 0 | 0 | 0
ST | 0 | 0 | 0 | 0 | 0 | 0
STOG | 1701 | 0 | 0 | 0 | 0 | 0
STWD | 0 | 0 | 0 | 0 | 0 | 0
WT | 0 | 0 | 0 | 0 | 0 | 0
IGCC | 0 | 0 | 0 | 0 | 0 | 0
DemandResponse | 0 | 0 | 0 | 0 | 0 | 0
IGCC-CCS | 0 | 0 | 0 | 0 | 0 | 0
WT_off | 0 | 0 | 0 | 0 | 0 | 0
PseudoUnit | 0 | 0 | 0 | 0 | 0 | 0
FixedInterchange | 0 | 0 | 0 | 0 | 0 | 0
Retirements of Capacity by Reporting Type: NYISO_G-I
ReportingType | 2015 | 2020 | 2025 | 2030 | 2035 | 2040
BM | 0 | 0 | 0 | 0 | 0 | 0
CC | 0 | 0 | 0 | 0 | 0 | 0
CSP | 0 | 0 | 0 | 0 | 0 | 0
CT | 0 | 0 | 0 | 0 | 0 | 0
Coal | 368.2 | 0 | 0 | 0 | 0 | 0
Geo | 0 | 0 | 0 | 0 | 0 | 0
H | 0 | 0 | 0 | 0 | 0 | 0
LFG | 0 | 0 | 0 | 0 | 0 | 0
Nuc | 0 | 0 | 0 | 0 | 1019.6 | 1025
PS | 0 | 0 | 0 | 0 | 0 | 0
PV | 0 | 0 | 0 | 0 | 0 | 0
PeakG | 0 | 0 | 0 | 0 | 0 | 0
PeakO | 0 | 0 | 0 | 0 | 0 | 0
ST | 0 | 0 | 0 | 0 | 0 | 0
STOG | 2431 | 0 | 0 | 0 | 0 | 0
STWD | 0 | 0 | 0 | 0 | 0 | 0
WT | 0 | 0 | 0 | 0 | 0 | 0
IGCC | 0 | 0 | 0 | 0 | 0 | 0
DemandResponse | 0 | 0 | 0 | 0 | 0 | 0
IGCC-CCS | 0 | 0 | 0 | 0 | 0 | 0
WT_off | 0 | 0 | 0 | 0 | 0 | 0
PseudoUnit | 0 | 0 | 0 | 0 | 0 | 0
FixedInterchange | 0 | 0 | 0 | 0 | 0 | 0
Retirements of Capacity by Reporting Type: NYISO_J-K
ReportingType | 2015 | 2020 | 2025 | 2030 | 2035 | 2040
BM | 0 | 0 | 0 | 0 | 0 | 0
CC | 0 | 0 | 0 | 0 | 0 | 0
CSP | 0 | 0 | 0 | 0 | 0 | 0
CT | 0 | 0 | 0 | 0 | 0 | 0
Coal | 0 | 0 | 0 | 0 | 0 | 0
Geo | 0 | 0 | 0 | 0 | 0 | 0
H | 0 | 0 | 0 | 0 | 0 | 0
LFG | 0 | 0 | 0 | 0 | 0 | 0
Nuc | 0 | 0 | 0 | 0 | 0 | 0
PS | 0 | 0 | 0 | 0 | 0 | 0
PV | 0 | 0 | 0 | 0 | 0 | 0
PeakG | 0 | 0 | 0 | 0 | 0 | 0
PeakO | 0 | 0 | 0 | 0 | 0 | 0
ST | 0 | 0 | 0 | 0 | 0 | 0
STOG | 3856.84 | 0 | 0 | 32.65 | 202.79 | 0
STWD | 0 | 0 | 0 | 0 | 0 | 0
WT | 0 | 0 | 0 | 0 | 0 | 0
IGCC | 0 | 0 | 0 | 0 | 0 | 0
DemandResponse | 0 | 0 | 0 | 0 | 0 | 0
IGCC-CCS | 0 | 0 | 0 | 0 | 0 | 0
WT_off | 0 | 0 | 0 | 0 | 0 | 0
PseudoUnit | 0 | 0 | 0 | 0 | 0 | 0
FixedInterchange | 0 | 0 | 0 | 0 | 0 | 0
Retirements of Capacity by Reporting Type: PJM_E
ReportingType | 2015 | 2020 | 2025 | 2030 | 2035 | 2040
BM | 0 | 0 | 0 | 0 | 0 | 0
CC | 0 | 0 | 0 | 0 | 618.3 | 522.52
CSP | 0 | 0 | 0 | 0 | 0 | 0
CT | 0 | 0 | 0 | 26.2 | 0 | 0
Coal | 2804 | 568 | 0 | 0 | 0 | 0
Geo | 0 | 0 | 0 | 0 | 0 | 0
H | 0 | 0 | 0 | 0 | 0 | 0
LFG | 0 | 0 | 0 | 0 | 0 | 0
Nuc | 0 | 614.5 | 0 | 0 | 2224 | 1174
PS | 0 | 0 | 0 | 0 | 0 | 0
PV | 0 | 0 | 0 | 0 | 0 | 0
PeakG | 268.5 | 0 | 0 | 0 | 0 | 0
PeakO | 2.7 | 0 | 0 | 0 | 0 | 0
ST | 0 | 0 | 0 | 0 | 0 | 0
STOG | 1912.39 | 0 | 1339.6 | 0 | 0 | 0
STWD | 0 | 0 | 0 | 0 | 0 | 0
WT | 0 | 0 | 0 | 0 | 0 | 0
IGCC | 0 | 0 | 0 | 0 | 0 | 0
DemandResponse | 0 | 0 | 0 | 0 | 0 | 0
IGCC-CCS | 0 | 0 | 0 | 0 | 0 | 0
WT_off | 0 | 0 | 0 | 0 | 0 | 0
PseudoUnit | 0 | 0 | 0 | 0 | 0 | 0
FixedInterchange | 0 | 0 | 0 | 0 | 0 | 0
Retirements of Capacity by Reporting Type: PJM_ROM
ReportingType | 2015 | 2020 | 2025 | 2030 | 2035 | 2040
BM | 0 | 0 | 0 | 0 | 0 | 0
CC | 0 | 0 | 0 | 0 | 0 | 1396.89
CSP | 0 | 0 | 0 | 0 | 0 | 0
CT | 0 | 0 | 0 | 0 | 16 | 0
Coal | 14625.44 | 1234.01 | 521 | 0 | 0 | 0
Geo | 0 | 0 | 0 | 0 | 0 | 0
H | 0 | 0 | 0 | 0 | 0 | 0
LFG | 0 | 0 | 0 | 0 | 0 | 0
Nuc | 0 | 0 | 0 | 0 | 1732 | 899
PS | 0 | 0 | 0 | 0 | 0 | 0
PV | 0 | 0 | 0 | 0 | 0 | 0
PeakG | 0 | 0 | 0 | 0 | 0 | 0
PeakO | 270 | 0 | 0 | 0 | 1100.2 | 465.8
ST | 0 | 0 | 0 | 0 | 0 | 0
STOG | 580 | 0 | 2353.5 | 339.62 | 835.88 | 0
STWD | 0 | 0 | 0 | 0 | 0 | 0
WT | 0 | 0 | 0 | 0 | 0 | 0
IGCC | 0 | 0 | 0 | 0 | 0 | 0
DemandResponse | 0 | 0 | 0 | 0 | 0 | 0
IGCC-CCS | 0 | 0 | 0 | 0 | 0 | 0
WT_off | 0 | 0 | 0 | 0 | 0 | 0
PseudoUnit | 0 | 0 | 0 | 0 | 0 | 0
FixedInterchange | 0 | 0 | 0 | 0 | 0 | 0
Retirements of Capacity by Reporting Type: PJM_ROR
ReportingType | 2015 | 2020 | 2025 | 2030 | 2035 | 2040
BM | 0 | 0 | 0 | 0 | 0 | 0
CC | 0 | 0 | 0 | 0 | 174 | 24694.12
CSP | 0 | 0 | 0 | 0 | 0 | 0
CT | 0 | 0 | 0 | 0 | 29 | 0
Coal | 35112.83 | 12407.92 | 6588.27 | 0 | 0 | 0
Geo | 0 | 0 | 0 | 0 | 0 | 0
H | 0 | 0 | 0 | 0 | 0 | 0
LFG | 0 | 0 | 0 | 0 | 0 | 0
Nuc | 0 | 0 | 0 | 867 | 4275 | 4883.16
PS | 0 | 0 | 0 | 0 | 0 | 0
PV | 0 | 0 | 0 | 0 | 0 | 0
PeakG | 0 | 0 | 0 | 0 | 0 | 0
PeakO | 19 | 0 | 0 | 0 | 952.73 | 789.26
ST | 0 | 0 | 0 | 0 | 0 | 0
STOG | 34.99 | 0 | 2086.99 | 0.01 | 0 | 0
STWD | 0 | 0 | 0 | 0 | 0 | 0
WT | 0 | 0 | 0 | 0 | 0 | 0
IGCC | 0 | 0 | 0 | 0 | 0 | 0
DemandResponse | 0 | 0 | 0 | 0 | 0 | 0
IGCC-CCS | 0 | 0 | 0 | 0 | 0 | 0
WT_off | 0 | 0 | 0 | 0 | 0 | 0
PseudoUnit | 0 | 0 | 0 | 0 | 0 | 0
FixedInterchange | 0 | 0 | 0 | 0 | 0 | 0
Retirements of Capacity by Reporting Type: SOCO
ReportingType | 2015 | 2020 | 2025 | 2030 | 2035 | 2040
BM | 0 | 0 | 0 | 0 | 0 | 0
CC | 48.28 | 0 | 0 | 137.73 | 9934.25 | 6562.36
CSP | 0 | 0 | 0 | 0 | 0 | 0
CT | 0 | 0 | 0 | 0 | 0 | 0
Coal | 17524.71 | 4112.41 | 2046.28 | 0 | 0 | 0
Geo | 0 | 0 | 0 | 0 | 0 | 0
H | 0 | 0 | 0 | 0 | 0 | 0
LFG | 0 | 0 | 0 | 0 | 0 | 0
Nuc | 0 | 0 | 0 | 0 | 0 | 2645.05
PS | 0 | 0 | 0 | 0 | 0 | 0
PV | 0 | 0 | 0 | 0 | 0 | 0
PeakG | 210 | 0 | 0 | 7941.19 | 541.68 | 0
PeakO | 1139 | 0 | 0 | 0 | 0 | 0
ST | 0 | 0 | 0 | 0 | 0 | 0
STOG | 854 | 0 | 0 | 0 | 0 | 0
STWD | 0 | 0 | 0 | 0 | 0 | 0
WT | 0 | 0 | 0 | 0 | 0 | 0
IGCC | 0 | 0 | 0 | 0 | 0 | 0
DemandResponse | 0 | 0 | 0 | 0 | 0 | 0
IGCC-CCS | 0 | 0 | 0 | 0 | 0 | 0
WT_off | 0 | 0 | 0 | 0 | 0 | 0
PseudoUnit | 0 | 0 | 0 | 0 | 0 | 0
FixedInterchange | 0 | 0 | 0 | 0 | 0 | 0
Retirements of Capacity by Reporting Type: SPP_N
ReportingType | 2015 | 2020 | 2025 | 2030 | 2035 | 2040
BM | 0 | 0 | 0 | 0 | 0 | 0
CC | 0 | 0 | 0 | 0 | 0 | 0
CSP | 0 | 0 | 0 | 0 | 0 | 0
CT | 0 | 0 | 0 | 0 | 0 | 0
Coal | 621 | 3553.47 | 3057.02 | 0 | 0 | 0
Geo | 0 | 0 | 0 | 0 | 0 | 0
H | 0 | 0 | 0 | 0 | 0 | 0
LFG | 0 | 0 | 0 | 0 | 0 | 0
Nuc | 0 | 0 | 0 | 0 | 0 | 0
PS | 0 | 0 | 0 | 0 | 0 | 0
PV | 0 | 0 | 0 | 0 | 0 | 0
PeakG | 0 | 0 | 0 | 0 | 0 | 0
PeakO | 0 | 0 | 0 | 0 | 0 | 0
ST | 0 | 0 | 0 | 0 | 0 | 0
STOG | 86.38 | 0 | 0 | 0 | 0 | 0
STWD | 0 | 0 | 0 | 0 | 0 | 0
WT | 0 | 0 | 0 | 0 | 0 | 0
IGCC | 0 | 0 | 0 | 0 | 0 | 0
DemandResponse | 0 | 0 | 0 | 0 | 0 | 0
IGCC-CCS | 0 | 0 | 0 | 0 | 0 | 0
WT_off | 0 | 0 | 0 | 0 | 0 | 0
PseudoUnit | 0 | 0 | 0 | 0 | 0 | 0
FixedInterchange | 0 | 0 | 0 | 0 | 0 | 0
Retirements of Capacity by Reporting Type: SPP_S
ReportingType | 2015 | 2020 | 2025 | 2030 | 2035 | 2040
BM | 0 | 0 | 0 | 0 | 0 | 0
CC | 0 | 0 | 0 | 0 | 0 | 0
CSP | 0 | 0 | 0 | 0 | 0 | 0
CT | 0 | 0 | 0 | 0 | 0 | 0
Coal | 4537.8 | 6608.79 | 1993.31 | 0 | 0 | 0
Geo | 0 | 0 | 0 | 0 | 0 | 0
H | 0 | 0 | 0 | 0 | 0 | 0
LFG | 0 | 0 | 0 | 0 | 0 | 0
Nuc | 0 | 0 | 0 | 0 | 0 | 0
PS | 0 | 0 | 0 | 0 | 0 | 0
PV | 0 | 0 | 0 | 0 | 0 | 0
PeakG | 0 | 0 | 0 | 0 | 0 | 0
PeakO | 0 | 0 | 0 | 0 | 0 | 0
ST | 0 | 0 | 0 | 0 | 0 | 0
STOG | 1846.79 | 0 | 0 | 0 | 0 | 0
STWD | 0 | 0 | 0 | 0 | 0 | 0
WT | 0 | 0 | 0 | 0 | 0 | 0
IGCC | 0 | 0 | 0 | 0 | 0 | 0
DemandResponse | 0 | 0 | 0 | 0 | 0 | 0
IGCC-CCS | 0 | 0 | 0 | 0 | 0 | 0
WT_off | 0 | 0 | 0 | 0 | 0 | 0
PseudoUnit | 0 | 0 | 0 | 0 | 0 | 0
FixedInterchange | 0 | 0 | 0 | 0 | 0 | 0
Retirements of Capacity by Reporting Type: TVA
ReportingType | 2015 | 2020 | 2025 | 2030 | 2035 | 2040
BM | 0 | 0 | 0 | 0 | 0 | 0
CC | 0 | 0 | 0 | 0 | 2644.99 | 4118.38
CSP | 0 | 0 | 0 | 0 | 0 | 0
CT | 0 | 0 | 0 | 0 | 0 | 0
Coal | 10238.44 | 2104.01 | 1856.35 | 765.57 | 194.62 | 0
Geo | 0 | 0 | 0 | 0 | 0 | 0
H | 0 | 0 | 0 | 0 | 0 | 0
LFG | 0 | 0 | 0 | 0 | 0 | 0
Nuc | 0 | 0 | 0 | 0 | 2512.33 | 1278.67
PS | 0 | 0 | 0 | 0 | 0 | 0
PV | 0 | 0 | 0 | 0 | 0 | 0
PeakG | 0 | 0 | 0 | 0 | 1004.2 | 0
PeakO | 0 | 0 | 0 | 0 | 83 | 0
ST | 0 | 0 | 0 | 0 | 0 | 0
STOG | 0 | 0 | 0 | 0 | 0 | 0
STWD | 0 | 0 | 0 | 0 | 0 | 0
WT | 0 | 0 | 0 | 0 | 0 | 0
IGCC | 0 | 0 | 0 | 0 | 0 | 0
DemandResponse | 0 | 0 | 0 | 0 | 0 | 0
IGCC-CCS | 0 | 0 | 0 | 0 | 0 | 0
WT_off | 0 | 0 | 0 | 0 | 0 | 0
PseudoUnit | 0 | 0 | 0 | 0 | 0 | 0
FixedInterchange | 0 | 0 | 0 | 0 | 0 | 0
Retirements of Capacity by Reporting Type: TVA_Transmission
ReportingType | 2015 | 2020 | 2025 | 2030 | 2035 | 2040
BM | 0 | 0 | 0 | 0 | 0 | 0
CC | 0 | 0 | 0 | 0 | 0 | 0
CSP | 0 | 0 | 0 | 0 | 0 | 0
CT | 0 | 0 | 0 | 0 | 0 | 0
Coal | 0 | 0 | 0 | 0 | 0 | 0
Geo | 0 | 0 | 0 | 0 | 0 | 0
H | 0 | 0 | 0 | 0 | 0 | 0
LFG | 0 | 0 | 0 | 0 | 0 | 0
Nuc | 0 | 0 | 0 | 0 | 0 | 0
PS | 0 | 0 | 0 | 0 | 0 | 0
PV | 0 | 0 | 0 | 0 | 0 | 0
PeakG | 0 | 0 | 0 | 0 | 0 | 0
PeakO | 0 | 0 | 0 | 0 | 0 | 0
ST | 0 | 0 | 0 | 0 | 0 | 0
STOG | 0 | 0 | 0 | 0 | 0 | 0
STWD | 0 | 0 | 0 | 0 | 0 | 0
WT | 0 | 0 | 0 | 0 | 0 | 0
IGCC | 0 | 0 | 0 | 0 | 0 | 0
DemandResponse | 0 | 0 | 0 | 0 | 0 | 0
IGCC-CCS | 0 | 0 | 0 | 0 | 0 | 0
WT_off | 0 | 0 | 0 | 0 | 0 | 0
PseudoUnit | 0 | 0 | 0 | 0 | 0 | 0
FixedInterchange | 0 | 0 | 0 | 0 | 0 | 0
Retirements of Capacity by Reporting Type: VACAR
ReportingType | 2015 | 2020 | 2025 | 2030 | 2035 | 2040
BM | 0 | 0 | 0 | 0 | 0 | 0
CC | 0 | 0 | 0 | 0 | 3265.13 | 5496.2
CSP | 0 | 0 | 0 | 0 | 0 | 0
CT | 0 | 0 | 0 | 717.2 | 0 | 0
Coal | 12176.09 | 1858.87 | 3900.94 | 1040.06 | 0 | 0
Geo | 0 | 0 | 0 | 0 | 0 | 0
H | 0 | 0 | 0 | 0 | 0 | 0
LFG | 0 | 0 | 0 | 0 | 0 | 0
Nuc | 0 | 0 | 0 | 0 | 3248 | 1858
PS | 0 | 0 | 0 | 0 | 0 | 0
PV | 0 | 0 | 0 | 0 | 0 | 0
PeakG | 0 | 0 | 0 | 0 | 1071.56 | 0
PeakO | 0 | 0 | 0 | 0 | 1268 | 0
ST | 0 | 0 | 0 | 0 | 0 | 0
STOG | 0 | 0 | 0 | 63.78 | 28.22 | 0
STWD | 0 | 0 | 0 | 0 | 0 | 0
WT | 0 | 0 | 0 | 0 | 0 | 0
IGCC | 0 | 0 | 0 | 0 | 0 | 0
DemandResponse | 0 | 0 | 0 | 0 | 0 | 0
IGCC-CCS | 0 | 0 | 0 | 0 | 0 | 0
WT_off | 0 | 0 | 0 | 0 | 0 | 0
PseudoUnit | 0 | 0 | 0 | 0 | 0 | 0
FixedInterchange | 0 | 0 | 0 | 0 | 0 | 0
Retirements of Capacity by Reporting Type: IESO
ReportingType | 2015 | 2020 | 2025 | 2030 | 2035 | 2040
BM | 0 | 0 | 0 | 0 | 0 | 0
CC | 5943 | 0 | 0 | 0 | 0 | 0
CSP | 0 | 0 | 0 | 0 | 0 | 0
CT | 0 | 0 | 0 | 0 | 367.99 | 0
Coal | 6416 | 0 | 0 | 0 | 0 | 0
Geo | 0 | 0 | 0 | 0 | 0 | 0
H | 0 | 0 | 0 | 0 | 0 | 0
LFG | 0 | 0 | 0 | 0 | 0 | 0
Nuc | 0 | 0 | 0 | 0 | 1030 | 1540
PS | 0 | 0 | 0 | 0 | 0 | 0
PV | 0 | 0 | 0 | 0 | 1067.26 | 0
PeakG | 583.98 | 0 | 0 | 0 | 0 | 0
PeakO | 175 | 0 | 0 | 0 | 0 | 0
ST | 0 | 0 | 0 | 0 | 0 | 0
STOG | 2126 | 0 | 0 | 0 | 0 | 0
STWD | 0 | 0 | 0 | 0 | 0 | 0
WT | 0 | 0 | 0 | 0 | 0 | 0
IGCC | 0 | 0 | 0 | 0 | 0 | 0
DemandResponse | 0 | 0 | 0 | 0 | 0 | 0
IGCC-CCS | 0 | 0 | 0 | 0 | 0 | 0
WT_off | 0 | 0 | 0 | 0 | 0 | 0
PseudoUnit | 0 | 0 | 0 | 0 | 0 | 0
FixedInterchange | 0 | 0 | 0 | 0 | 0 | 0
Retirements of Capacity by Reporting Type: MAPP_CA
ReportingType | 2015 | 2020 | 2025 | 2030 | 2035 | 2040
BM | 0 | 0 | 0 | 0 | 0 | 0
CC | 0 | 0 | 731 | 0 | 0 | 0
CSP | 0 | 0 | 0 | 0 | 0 | 0
CT | 0 | 0 | 0 | 0 | 0 | 0
Coal | 795.09 | 560.33 | 390.48 | 0 | 0 | 0
Geo | 0 | 0 | 0 | 0 | 0 | 0
H | 0 | 0 | 0 | 0 | 0 | 0
LFG | 0 | 0 | 0 | 0 | 0 | 0
Nuc | 0 | 0 | 0 | 0 | 0 | 0
PS | 0 | 0 | 0 | 0 | 0 | 0
PV | 0 | 0 | 0 | 0 | 0 | 0
PeakG | 0 | 0 | 553 | 6 | 0 | 0
PeakO | 0 | 0 | 4 | 0 | 0 | 0
ST | 0 | 0 | 0 | 0 | 0 | 0
STOG | 0 | 0 | 126 | 0 | 0 | 0
STWD | 0 | 0 | 0 | 0 | 0 | 0
WT | 0 | 0 | 0 | 0 | 302.4 | 0
IGCC | 0 | 0 | 0 | 0 | 0 | 0
DemandResponse | 0 | 0 | 0 | 0 | 0 | 0
IGCC-CCS | 0 | 0 | 0 | 0 | 0 | 0
WT_off | 0 | 0 | 0 | 0 | 0 | 0
PseudoUnit | 0 | 0 | 0 | 0 | 0 | 0
FixedInterchange | 0 | 0 | 0 | 0 | 0 | 0
Retirements of Capacity by Reporting Type: AZ_NM_SNV_Coal
ReportingType | 2015 | 2020 | 2025 | 2030 | 2035 | 2040
BM | 0 | 0 | 0 | 0 | 0 | 0
CC | 0 | 0 | 0 | 0 | 0 | 0
CSP | 0 | 0 | 0 | 0 | 0 | 0
CT | 0 | 0 | 0 | 0 | 0 | 0
Coal | 2989.73 | 600.26 | 2647.33 | 3410.67 | 0 | 0
Geo | 0 | 0 | 0 | 0 | 0 | 0
H | 0 | 0 | 0 | 0 | 0 | 0
LFG | 0 | 0 | 0 | 0 | 0 | 0
Nuc | 0 | 0 | 0 | 0 | 0 | 0
PS | 0 | 0 | 0 | 0 | 0 | 0
PV | 0 | 0 | 0 | 0 | 0 | 0
PeakG | 0 | 0 | 0 | 0 | 0 | 0
PeakO | 0 | 0 | 0 | 0 | 0 | 0
ST | 0 | 0 | 0 | 0 | 0 | 0
STOG | 0 | 0 | 0 | 0 | 0 | 0
STWD | 0 | 0 | 0 | 0 | 0 | 0
WT | 0 | 0 | 0 | 0 | 0 | 0
IGCC | 0 | 0 | 0 | 0 | 0 | 0
DemandResponse | 0 | 0 | 0 | 0 | 0 | 0
IGCC-CCS | 0 | 0 | 0 | 0 | 0 | 0
WT_off | 0 | 0 | 0 | 0 | 0 | 0
PseudoUnit | 0 | 0 | 0 | 0 | 0 | 0
FixedInterchange | 0 | 0 | 0 | 0 | 0 | 0
Retirements of Capacity by Reporting Type: AZ_NM_SNV_Gas
ReportingType | 2015 | 2020 | 2025 | 2030 | 2035 | 2040
BM | 0 | 0 | 0 | 0 | 0 | 0
CC | 1095 | 0 | 0 | 324.94 | 4415.42 | 766.97
CSP | 0 | 0 | 0 | 0 | 0 | 0
CT | 0 | 0 | 0 | 0 | 736 | 0
Coal | 0 | 0 | 0 | 0 | 0 | 0
Geo | 0 | 0 | 0 | 0 | 0 | 0
H | 0 | 0 | 0 | 0 | 0 | 0
LFG | 0 | 0 | 0 | 0 | 0 | 0
Nuc | 0 | 0 | 0 | 0 | 0 | 0
PS | 0 | 0 | 0 | 0 | 0 | 0
PV | 0 | 0 | 0 | 0 | 0 | 0
PeakG | 0 | 0 | 0 | 0 | 0 | 0
PeakO | 0 | 0 | 0 | 0 | 0 | 0
ST | 0 | 0 | 0 | 0 | 0 | 0
STOG | 2064 | 0 | 0 | 0 | 0 | 0
STWD | 0 | 0 | 0 | 0 | 0 | 0
WT | 0 | 0 | 0 | 0 | 0 | 0
IGCC | 0 | 0 | 0 | 0 | 0 | 0
DemandResponse | 0 | 0 | 0 | 0 | 0 | 0
IGCC-CCS | 0 | 0 | 0 | 0 | 0 | 0
WT_off | 0 | 0 | 0 | 0 | 0 | 0
PseudoUnit | 0 | 0 | 0 | 0 | 0 | 0
FixedInterchange | 0 | 0 | 0 | 0 | 0 | 0
Retirements of Capacity by Reporting Type: AZ_NM_SNV_NucRenew
ReportingType | 2015 | 2020 | 2025 | 2030 | 2035 | 2040
BM | 0 | 0 | 0 | 0 | 0 | 0
CC | 0 | 0 | 0 | 0 | 0 | 0
CSP | 65 | 0 | 0 | 0 | 0 | 0
CT | 0 | 0 | 0 | 0 | 0 | 0
Coal | 0 | 0 | 0 | 0 | 0 | 0
Geo | 0 | 0 | 0 | 0 | 0 | 0
H | 0 | 0 | 0 | 0 | 0 | 0
LFG | 0 | 0 | 0 | 0 | 0 | 0
Nuc | 0 | 0 | 0 | 0 | 0 | 0
PS | 0 | 0 | 0 | 0 | 0 | 0
PV | 0 | 0 | 0 | 0 | 0 | 0
PeakG | 0 | 0 | 0 | 0 | 0 | 0
PeakO | 0 | 0 | 0 | 0 | 0 | 0
ST | 0 | 0 | 0 | 0 | 0 | 0
STOG | 0 | 0 | 0 | 0 | 0 | 0
STWD | 0 | 0 | 0 | 0 | 0 | 0
WT | 0 | 0 | 0 | 0 | 0 | 0
IGCC | 0 | 0 | 0 | 0 | 0 | 0
DemandResponse | 0 | 0 | 0 | 0 | 0 | 0
IGCC-CCS | 0 | 0 | 0 | 0 | 0 | 0
WT_off | 0 | 0 | 0 | 0 | 0 | 0
PseudoUnit | 0 | 0 | 0 | 0 | 0 | 0
FixedInterchange | 0 | 0 | 0 | 0 | 0 | 0
Retirements of Capacity by Reporting Type: ERCOT
ReportingType | 2015 | 2020 | 2025 | 2030 | 2035 | 2040
BM | 0 | 0 | 0 | 0 | 0 | 0
CC | 0 | 0 | 0 | 0 | 7185.37 | 3874.52
CSP | 0 | 0 | 0 | 0 | 0 | 0
CT | 0 | 0 | 0 | 0 | 250 | 0
Coal | 13966.72 | 1535.14 | 560 | 0 | 0 | 0
Geo | 0 | 0 | 0 | 0 | 0 | 0
H | 0 | 0 | 0 | 0 | 0 | 0
LFG | 0 | 0 | 0 | 0 | 0 | 0
Nuc | 0 | 0 | 0 | 0 | 0 | 0
PS | 0 | 0 | 0 | 0 | 0 | 0
PV | 0 | 0 | 0 | 0 | 14 | 0
PeakG | 0 | 0 | 0 | 0 | 0 | 0
PeakO | 0 | 0 | 0 | 0 | 0 | 0
ST | 0 | 0 | 0 | 0 | 0 | 0
STOG | 6348.8 | 0 | 4154.58 | 2532.86 | 5896.76 | 0
STWD | 0 | 0 | 0 | 0 | 0 | 0
WT | 0 | 0 | 0 | 0 | 0 | 0
IGCC | 0 | 0 | 0 | 0 | 0 | 0
DemandResponse | 0 | 0 | 0 | 0 | 0 | 0
IGCC-CCS | 0 | 0 | 0 | 0 | 0 | 0
WT_off | 0 | 0 | 0 | 0 | 0 | 0
PseudoUnit | 0 | 0 | 0 | 0 | 0 | 0
FixedInterchange | 0 | 0 | 0 | 0 | 0 | 0
Retirements of Capacity by Reporting Type: NP15
ReportingType | 2015 | 2020 | 2025 | 2030 | 2035 | 2040
BM | 0 | 0 | 0 | 0 | 0 | 0
CC | 0 | 0 | 0 | 0 | 0 | 25.59
CSP | 0 | 0 | 0 | 0 | 0 | 0
CT | 0 | 0 | 0 | 0 | 212.58 | 0
Coal | 0 | 191.9 | 0 | 0 | 0 | 0
Geo | 0 | 0 | 0 | 0 | 0 | 0
H | 0 | 0 | 0 | 0 | 0 | 0
LFG | 0 | 0 | 0 | 0 | 0 | 0
Nuc | 0 | 0 | 0 | 0 | 0 | 0
PS | 0 | 0 | 0 | 0 | 0 | 0
PV | 0 | 0 | 0 | 0 | 0 | 0
PeakG | 0 | 0 | 0 | 0 | 0 | 0
PeakO | 156 | 0 | 0 | 0 | 0 | 0
ST | 0 | 0 | 0 | 0 | 0 | 0
STOG | 1046.45 | 0 | 0 | 726.24 | 2096.36 | 0
STWD | 0 | 0 | 0 | 0 | 0 | 0
WT | 0 | 0 | 0 | 0 | 0 | 0
IGCC | 0 | 0 | 0 | 0 | 0 | 0
DemandResponse | 0 | 0 | 0 | 0 | 0 | 0
IGCC-CCS | 0 | 0 | 0 | 0 | 0 | 0
WT_off | 0 | 0 | 0 | 0 | 0 | 0
PseudoUnit | 0 | 0 | 0 | 0 | 0 | 0
FixedInterchange | 0 | 0 | 0 | 0 | 0 | 0
Retirements of Capacity by Reporting Type: NWPP_Coal
ReportingType | 2015 | 2020 | 2025 | 2030 | 2035 | 2040
BM | 0 | 0 | 0 | 0 | 0 | 0
CC | 0 | 0 | 0 | 0 | 0 | 0
CSP | 0 | 0 | 0 | 0 | 0 | 0
CT | 0 | 0 | 0 | 0 | 0 | 0
Coal | 6799 | 1855.7 | 4902 | 0 | 0 | 0
Geo | 0 | 0 | 0 | 0 | 0 | 0
H | 0 | 0 | 0 | 0 | 0 | 0
LFG | 0 | 0 | 0 | 0 | 0 | 0
Nuc | 0 | 0 | 0 | 0 | 0 | 0
PS | 0 | 0 | 0 | 0 | 0 | 0
PV | 0 | 0 | 0 | 0 | 0 | 0
PeakG | 0 | 0 | 0 | 0 | 0 | 0
PeakO | 183 | 0 | 0 | 0 | 0 | 0
ST | 0 | 0 | 0 | 0 | 0 | 0
STOG | 0 | 0 | 0 | 0 | 0 | 0
STWD | 0 | 0 | 0 | 0 | 0 | 0
WT | 0 | 0 | 0 | 0 | 0 | 0
IGCC | 0 | 0 | 0 | 0 | 0 | 0
DemandResponse | 0 | 0 | 0 | 0 | 0 | 0
IGCC-CCS | 0 | 0 | 0 | 0 | 0 | 0
WT_off | 0 | 0 | 0 | 0 | 0 | 0
PseudoUnit | 0 | 0 | 0 | 0 | 0 | 0
FixedInterchange | 0 | 0 | 0 | 0 | 0 | 0
Retirements of Capacity by Reporting Type: NWPP_Gas
ReportingType | 2015 | 2020 | 2025 | 2030 | 2035 | 2040
BM | 0 | 0 | 0 | 0 | 0 | 0
CC | 1678 | 0 | 0 | 1544.3 | 4782.69 | 300
CSP | 0 | 0 | 0 | 0 | 0 | 0
CT | 0 | 0 | 0 | 0 | 150 | 0
Coal | 0 | 0 | 0 | 0 | 0 | 0
Geo | 0 | 0 | 0 | 0 | 0 | 0
H | 0 | 0 | 0 | 0 | 0 | 0
LFG | 0 | 0 | 0 | 0 | 0 | 0
Nuc | 0 | 0 | 0 | 0 | 0 | 0
PS | 0 | 0 | 0 | 0 | 0 | 0
PV | 0 | 0 | 0 | 0 | 0 | 0
PeakG | 2623 | 0 | 0 | 0 | 0 | 0
PeakO | 0 | 0 | 0 | 0 | 0 | 0
ST | 0 | 0 | 0 | 0 | 0 | 0
STOG | 786 | 0 | 0 | 0 | 0 | 0
STWD | 0 | 0 | 0 | 0 | 0 | 0
WT | 0 | 0 | 0 | 0 | 0 | 0
IGCC | 0 | 0 | 0 | 0 | 0 | 0
DemandResponse | 0 | 0 | 0 | 0 | 0 | 0
IGCC-CCS | 0 | 0 | 0 | 0 | 0 | 0
WT_off | 0 | 0 | 0 | 0 | 0 | 0
PseudoUnit | 0 | 0 | 0 | 0 | 0 | 0
FixedInterchange | 0 | 0 | 0 | 0 | 0 | 0
Retirements of Capacity by Reporting Type: NWPP_NucRenew
ReportingType | 2015 | 2020 | 2025 | 2030 | 2035 | 2040
BM | 0 | 0 | 0 | 0 | 0 | 0
CC | 0 | 0 | 0 | 0 | 0 | 0
CSP | 0 | 0 | 0 | 0 | 0 | 0
CT | 0 | 0 | 0 | 0 | 0 | 0
Coal | 0 | 0 | 0 | 0 | 0 | 0
Geo | 4.8 | 0 | 0 | 0 | 0 | 0
H | 0 | 0 | 0 | 0 | 0 | 0
LFG | 0 | 0 | 0 | 0 | 0 | 0
Nuc | 0 | 0 | 0 | 0 | 0 | 0
PS | 0 | 0 | 0 | 0 | 0 | 0
PV | 0 | 0 | 0 | 0 | 0 | 0
PeakG | 0 | 0 | 0 | 0 | 0 | 0
PeakO | 0 | 0 | 0 | 0 | 0 | 0
ST | 0 | 0 | 0 | 0 | 0 | 0
STOG | 0 | 0 | 0 | 0 | 0 | 0
STWD | 0 | 0 | 0 | 0 | 0 | 0
WT | 0 | 0 | 0 | 0 | 0 | 0
IGCC | 0 | 0 | 0 | 0 | 0 | 0
DemandResponse | 0 | 0 | 0 | 0 | 0 | 0
IGCC-CCS | 0 | 0 | 0 | 0 | 0 | 0
WT_off | 0 | 0 | 0 | 0 | 0 | 0
PseudoUnit | 0 | 0 | 0 | 0 | 0 | 0
FixedInterchange | 0 | 0 | 0 | 0 | 0 | 0
Retirements of Capacity by Reporting Type: RMPA
ReportingType | 2015 | 2020 | 2025 | 2030 | 2035 | 2040
BM | 0 | 0 | 0 | 0 | 0 | 0
CC | 0 | 0 | 0 | 0 | 789.7 | 350.26
CSP | 1 | 0 | 0 | 0 | 0 | 0
CT | 0 | 0 | 0 | 0 | 152 | 0
Coal | 1186 | 1185 | 3849.86 | 567.14 | 0 | 0
Geo | 0 | 0 | 0 | 0 | 0 | 0
H | 0 | 0 | 0 | 0 | 0 | 0
LFG | 0 | 0 | 0 | 0 | 0 | 0
Nuc | 0 | 0 | 0 | 0 | 0 | 0
PS | 0 | 0 | 0 | 0 | 0 | 0
PV | 0 | 0 | 0 | 0 | 0 | 0
PeakG | 0 | 0 | 0 | 0 | 0 | 0
PeakO | 187 | 0 | 0 | 0 | 0 | 0
ST | 0 | 0 | 0 | 0 | 0 | 0
STOG | 217 | 0 | 0 | 0 | 0 | 0
STWD | 0 | 0 | 0 | 0 | 0 | 0
WT | 0 | 0 | 0 | 0 | 0 | 0
IGCC | 0 | 0 | 0 | 0 | 0 | 0
DemandResponse | 0 | 0 | 0 | 0 | 0 | 0
IGCC-CCS | 0 | 0 | 0 | 0 | 0 | 0
WT_off | 0 | 0 | 0 | 0 | 0 | 0
PseudoUnit | 0 | 0 | 0 | 0 | 0 | 0
FixedInterchange | 0 | 0 | 0 | 0 | 0 | 0
Retirements of Capacity by Reporting Type: SP15
ReportingType | 2015 | 2020 | 2025 | 2030 | 2035 | 2040
BM | 0 | 0 | 0 | 0 | 0 | 0
CC | 0 | 0 | 0 | 0 | 0 | 0
CSP | 409 | 0 | 0 | 0 | 0 | 0
CT | 0 | 0 | 0 | 0 | 0 | 0
Coal | 57 | 84.5 | 0 | 101.2 | 0 | 0
Geo | 0 | 0 | 0 | 0 | 0 | 0
H | 0 | 0 | 0 | 0 | 0 | 0
LFG | 0 | 0 | 0 | 0 | 0 | 0
Nuc | 0 | 0 | 0 | 0 | 0 | 0
PS | 0 | 0 | 0 | 0 | 0 | 0
PV | 0 | 0 | 0 | 0 | 0 | 0
PeakG | 44 | 0 | 0 | 0 | 0 | 0
PeakO | 15 | 0 | 0 | 0 | 0 | 0
ST | 0 | 0 | 0 | 0 | 0 | 0
STOG | 4266.96 | 0 | 0 | 750.06 | 2368.59 | 0
STWD | 0 | 0 | 0 | 0 | 0 | 0
WT | 126.2 | 0 | 0 | 0 | 0 | 0
IGCC | 0 | 0 | 0 | 0 | 0 | 0
DemandResponse | 0 | 0 | 0 | 0 | 0 | 0
IGCC-CCS | 0 | 0 | 0 | 0 | 0 | 0
WT_off | 0 | 0 | 0 | 0 | 0 | 0
PseudoUnit | 0 | 0 | 0 | 0 | 0 | 0
FixedInterchange | 0 | 0 | 0 | 0 | 0 | 0
Retirements of Capacity by Reporting Type: ALB
ReportingType | 2015 | 2020 | 2025 | 2030 | 2035 | 2040
BM | 0 | 0 | 0 | 0 | 0 | 0
CC | 0 | 0 | 2202 | 0 | 0 | 833.11
CSP | 0 | 0 | 0 | 0 | 0 | 0
CT | 0 | 0 | 0 | 0 | 201.5 | 0
Coal | 1569.75 | 0 | 4176.08 | 0 | 0 | 0
Geo | 0 | 0 | 0 | 0 | 0 | 0
H | 0 | 0 | 0 | 0 | 0 | 0
LFG | 0 | 0 | 0 | 0 | 0 | 0
Nuc | 0 | 0 | 0 | 0 | 0 | 0
PS | 0 | 0 | 0 | 0 | 0 | 0
PV | 0 | 0 | 0 | 0 | 0 | 0
PeakG | 638.62 | 0 | 272.16 | 0 | 0 | 0
PeakO | 6 | 0 | 0 | 0 | 0 | 0
ST | 0 | 0 | 0 | 0 | 0 | 0
STOG | 186 | 0 | 0 | 0 | 0 | 0
STWD | 0 | 0 | 0 | 0 | 0 | 0
WT | 0 | 0 | 0 | 0 | 0 | 0
IGCC | 0 | 0 | 0 | 0 | 0 | 0
DemandResponse | 0 | 0 | 0 | 0 | 0 | 0
IGCC-CCS | 0 | 0 | 0 | 0 | 0 | 0
WT_off | 0 | 0 | 0 | 0 | 0 | 0
PseudoUnit | 0 | 0 | 0 | 0 | 0 | 0
FixedInterchange | 0 | 0 | 0 | 0 | 0 | 0
Retirements of Capacity by Reporting Type: BC
ReportingType | 2015 | 2020 | 2025 | 2030 | 2035 | 2040
BM | 0 | 0 | 0 | 0 | 0 | 0
CC | 0 | 0 | 205 | 0 | 0 | 0
CSP | 0 | 0 | 0 | 0 | 0 | 0
CT | 0 | 0 | 0 | 0 | 0 | 0
Coal | 0 | 0 | 0 | 0 | 0 | 0
Geo | 0 | 0 | 0 | 0 | 0 | 0
H | 0 | 0 | 0 | 0 | 0 | 0
LFG | 0 | 0 | 0 | 0 | 0 | 0
Nuc | 0 | 0 | 0 | 0 | 0 | 0
PS | 0 | 0 | 0 | 0 | 0 | 0
PV | 0 | 0 | 0 | 0 | 0 | 0
PeakG | 0 | 0 | 140.99 | 0 | 0 | 0
PeakO | 0 | 0 | 44 | 0 | 0 | 0
ST | 0 | 0 | 0 | 0 | 0 | 0
STOG | 826.16 | 81.19 | 30.66 | 0 | 0 | 0
STWD | 0 | 0 | 0 | 0 | 0 | 0
WT | 0 | 0 | 0 | 0 | 0 | 0
IGCC | 0 | 0 | 0 | 0 | 0 | 0
DemandResponse | 0 | 0 | 0 | 0 | 0 | 0
IGCC-CCS | 0 | 0 | 0 | 0 | 0 | 0
WT_off | 0 | 0 | 0 | 0 | 0 | 0
PseudoUnit | 0 | 0 | 0 | 0 | 0 | 0
FixedInterchange | 0 | 0 | 0 | 0 | 0 | 0
Retirements of Capacity by Reporting Type: HQ_IESO
ReportingType | 2015 | 2020 | 2025 | 2030 | 2035 | 2040
BM | 0 | 0 | 0 | 0 | 0 | 0
CC | 0 | 0 | 0 | 0 | 0 | 0
CSP | 0 | 0 | 0 | 0 | 0 | 0
CT | 0 | 0 | 0 | 0 | 0 | 0
Coal | 0 | 0 | 0 | 0 | 0 | 0
Geo | 0 | 0 | 0 | 0 | 0 | 0
H | 0 | 0 | 0 | 0 | 0 | 0
LFG | 0 | 0 | 0 | 0 | 0 | 0
Nuc | 0 | 0 | 0 | 0 | 0 | 0
PS | 0 | 0 | 0 | 0 | 0 | 0
PV | 0 | 0 | 0 | 0 | 0 | 0
PeakG | 0 | 0 | 0 | 0 | 0 | 0
PeakO | 0 | 0 | 0 | 0 | 0 | 0
ST | 0 | 0 | 0 | 0 | 0 | 0
STOG | 0 | 0 | 0 | 0 | 0 | 0
STWD | 0 | 0 | 0 | 0 | 0 | 0
WT | 0 | 0 | 0 | 0 | 0 | 0
IGCC | 0 | 0 | 0 | 0 | 0 | 0
DemandResponse | 0 | 0 | 0 | 0 | 0 | 0
IGCC-CCS | 0 | 0 | 0 | 0 | 0 | 0
WT_off | 0 | 0 | 0 | 0 | 0 | 0
PseudoUnit | 0 | 0 | 0 | 0 | 0 | 0
FixedInterchange | 0 | 0 | 0 | 0 | 0 | 0
Retirements of Capacity by Reporting Type: HQ_NEISO
ReportingType | 2015 | 2020 | 2025 | 2030 | 2035 | 2040
BM | 0 | 0 | 0 | 0 | 0 | 0
CC | 0 | 0 | 0 | 0 | 0 | 0
CSP | 0 | 0 | 0 | 0 | 0 | 0
CT | 0 | 0 | 0 | 0 | 0 | 0
Coal | 0 | 0 | 0 | 0 | 0 | 0
Geo | 0 | 0 | 0 | 0 | 0 | 0
H | 0 | 0 | 0 | 0 | 0 | 0
LFG | 0 | 0 | 0 | 0 | 0 | 0
Nuc | 0 | 0 | 0 | 0 | 0 | 0
PS | 0 | 0 | 0 | 0 | 0 | 0
PV | 0 | 0 | 0 | 0 | 0 | 0
PeakG | 0 | 0 | 0 | 0 | 0 | 0
PeakO | 0 | 0 | 0 | 0 | 0 | 0
ST | 0 | 0 | 0 | 0 | 0 | 0
STOG | 0 | 0 | 0 | 0 | 0 | 0
STWD | 0 | 0 | 0 | 0 | 0 | 0
WT | 0 | 0 | 0 | 0 | 0 | 0
IGCC | 0 | 0 | 0 | 0 | 0 | 0
DemandResponse | 0 | 0 | 0 | 0 | 0 | 0
IGCC-CCS | 0 | 0 | 0 | 0 | 0 | 0
WT_off | 0 | 0 | 0 | 0 | 0 | 0
PseudoUnit | 0 | 0 | 0 | 0 | 0 | 0
FixedInterchange | 0 | 0 | 0 | 0 | 0 | 0
Retirements of Capacity by Reporting Type: HQ_NY
ReportingType | 2015 | 2020 | 2025 | 2030 | 2035 | 2040
BM | 0 | 0 | 0 | 0 | 0 | 0
CC | 0 | 0 | 0 | 0 | 0 | 0
CSP | 0 | 0 | 0 | 0 | 0 | 0
CT | 0 | 0 | 0 | 0 | 0 | 0
Coal | 0 | 0 | 0 | 0 | 0 | 0
Geo | 0 | 0 | 0 | 0 | 0 | 0
H | 0 | 0 | 0 | 0 | 0 | 0
LFG | 0 | 0 | 0 | 0 | 0 | 0
Nuc | 0 | 0 | 0 | 0 | 0 | 0
PS | 0 | 0 | 0 | 0 | 0 | 0
PV | 0 | 0 | 0 | 0 | 0 | 0
PeakG | 0 | 0 | 0 | 0 | 0 | 0
PeakO | 0 | 0 | 0 | 0 | 0 | 0
ST | 0 | 0 | 0 | 0 | 0 | 0
STOG | 0 | 0 | 0 | 0 | 0 | 0
STWD | 0 | 0 | 0 | 0 | 0 | 0
WT | 0 | 0 | 0 | 0 | 0 | 0
IGCC | 0 | 0 | 0 | 0 | 0 | 0
DemandResponse | 0 | 0 | 0 | 0 | 0 | 0
IGCC-CCS | 0 | 0 | 0 | 0 | 0 | 0
WT_off | 0 | 0 | 0 | 0 | 0 | 0
PseudoUnit | 0 | 0 | 0 | 0 | 0 | 0
FixedInterchange | 0 | 0 | 0 | 0 | 0 | 0
Retirements of Capacity by Reporting Type: MARITIMES
ReportingType | 2015 | 2020 | 2025 | 2030 | 2035 | 2040
BM | 0 | 0 | 0 | 0 | 0 | 0
CC | 0 | 0 | 0 | 0 | 0 | 0
CSP | 0 | 0 | 0 | 0 | 0 | 0
CT | 0 | 0 | 0 | 0 | 0 | 0
Coal | 0 | 0 | 0 | 0 | 0 | 0
Geo | 0 | 0 | 0 | 0 | 0 | 0
H | 0 | 0 | 0 | 0 | 0 | 0
LFG | 0 | 0 | 0 | 0 | 0 | 0
Nuc | 0 | 0 | 0 | 0 | 0 | 0
PS | 0 | 0 | 0 | 0 | 0 | 0
PV | 0 | 0 | 0 | 0 | 0 | 0
PeakG | 0 | 0 | 0 | 0 | 0 | 0
PeakO | 0 | 0 | 0 | 0 | 0 | 0
ST | 0 | 0 | 0 | 0 | 0 | 0
STOG | 0 | 0 | 0 | 0 | 0 | 0
STWD | 0 | 0 | 0 | 0 | 0 | 0
WT | 0 | 0 | 0 | 0 | 0 | 0
IGCC | 0 | 0 | 0 | 0 | 0 | 0
DemandResponse | 0 | 0 | 0 | 0 | 0 | 0
IGCC-CCS | 0 | 0 | 0 | 0 | 0 | 0
WT_off | 0 | 0 | 0 | 0 | 0 | 0
PseudoUnit | 0 | 0 | 0 | 0 | 0 | 0
FixedInterchange | 0 | 0 | 0 | 0 | 0 | 0
Retirements of Capacity by Reporting Type: All
ReportingType | 2015 | 2020 | 2025 | 2030 | 2035 | 2040
BM | 0 | 0 | 0 | 0 | 0 | 0
CC | 9805.02 | 3021.15 | 4680.87 | 11596.4 | 45512.26 | 59720.87
CSP | 475 | 0 | 0 | 0 | 0 | 0
CT | 0 | 0 | 0 | 752.9 | 4595.07 | 0
Coal | 174642.21 | 73251.05 | 39525.15 | 15709.1 | 194.63 | 0.01
Geo | 4.8 | 0 | 0 | 0 | 0 | 0
H | 0 | 0 | 0 | 0 | 0 | 0
LFG | 0 | 0 | 0 | 0 | 0 | 0
Nuc | 0 | 614.5 | 0 | 1488.2 | 26575.7 | 19706
PS | 0 | 0 | 0 | 0 | 0 | 0
PV | 0 | 0 | 0 | 0 | 1081.25 | 0
PeakG | 4368.1 | 0 | 966.15 | 11984.06 | 3440.78 | 1069.98
PeakO | 3335.58 | 0 | 1645.97 | 859.03 | 3415.93 | 1255.06
ST | 0 | 0 | 0 | 0 | 0 | 0
STOG | 60722.03 | 81.19 | 11570.09 | 4445.23 | 11428.62 | 468.26
STWD | 0 | 0 | 0 | 0 | 0 | 0
WT | 126.2 | 0 | 0 | 0 | 302.4 | 0
IGCC | 0 | 0 | 0 | 0 | 0 | 0
DemandResponse | 0 | 0 | 0 | 0 | 0 | 0
IGCC-CCS | 0 | 0 | 0 | 0 | 0 | 0
WT_off | 0 | 0 | 0 | 0 | 0 | 0
PseudoUnit | 0 | 0 | 0 | 0 | 0 | 0
FixedInterchange | 0 | 0 | 0 | 0 | 0 | 0
Retirements of Capacity by Reporting Type: EI_US
ReportingType | 2015 | 2020 | 2025 | 2030 | 2035 | 2040
BM | 0 | 0 | 0 | 0 | 0 | 0
CC | 1089.02 | 3021.15 | 1542.87 | 9727.15 | 28339.08 | 53570.43
CSP | 0 | 0 | 0 | 0 | 0 | 0
CT | 0 | 0 | 0 | 752.9 | 2525 | 0
Coal | 140862.94 | 67238.22 | 22999.4 | 11630.09 | 194.63 | 0.01
Geo | 0 | 0 | 0 | 0 | 0 | 0
H | 0 | 0 | 0 | 0 | 0 | 0
LFG | 0 | 0 | 0 | 0 | 0 | 0
Nuc | 0 | 614.5 | 0 | 1488.2 | 25545.7 | 18166
PS | 0 | 0 | 0 | 0 | 0 | 0
PV | 0 | 0 | 0 | 0 | 0 | 0
PeakG | 478.5 | 0 | 0 | 11978.06 | 3440.78 | 1069.98
PeakO | 2613.59 | 0 | 1597.97 | 859.03 | 3415.93 | 1255.06
ST | 0 | 0 | 0 | 0 | 0 | 0
STOG | 42854.67 | 0 | 7258.85 | 436.07 | 1066.9 | 468.26
STWD | 0 | 0 | 0 | 0 | 0 | 0
WT | 0 | 0 | 0 | 0 | 0 | 0
IGCC | 0 | 0 | 0 | 0 | 0 | 0
DemandResponse | 0 | 0 | 0 | 0 | 0 | 0
IGCC-CCS | 0 | 0 | 0 | 0 | 0 | 0
WT_off | 0 | 0 | 0 | 0 | 0 | 0
PseudoUnit | 0 | 0 | 0 | 0 | 0 | 0
FixedInterchange | 0 | 0 | 0 | 0 | 0 | 0
Retirements of Capacity by Reporting Type: EI_Canada
ReportingType | 2015 | 2020 | 2025 | 2030 | 2035 | 2040
BM | 0 | 0 | 0 | 0 | 0 | 0
CC | 5943 | 0 | 731 | 0 | 0 | 0
CSP | 0 | 0 | 0 | 0 | 0 | 0
CT | 0 | 0 | 0 | 0 | 367.99 | 0
Coal | 7211.09 | 560.33 | 390.48 | 0 | 0 | 0
Geo | 0 | 0 | 0 | 0 | 0 | 0
H | 0 | 0 | 0 | 0 | 0 | 0
LFG | 0 | 0 | 0 | 0 | 0 | 0
Nuc | 0 | 0 | 0 | 0 | 1030 | 1540
PS | 0 | 0 | 0 | 0 | 0 | 0
PV | 0 | 0 | 0 | 0 | 1067.26 | 0
PeakG | 583.98 | 0 | 553 | 6 | 0 | 0
PeakO | 175 | 0 | 4 | 0 | 0 | 0
ST | 0 | 0 | 0 | 0 | 0 | 0
STOG | 2126 | 0 | 126 | 0 | 0 | 0
STWD | 0 | 0 | 0 | 0 | 0 | 0
WT | 0 | 0 | 0 | 0 | 302.4 | 0
IGCC | 0 | 0 | 0 | 0 | 0 | 0
DemandResponse | 0 | 0 | 0 | 0 | 0 | 0
IGCC-CCS | 0 | 0 | 0 | 0 | 0 | 0
WT_off | 0 | 0 | 0 | 0 | 0 | 0
PseudoUnit | 0 | 0 | 0 | 0 | 0 | 0
FixedInterchange | 0 | 0 | 0 | 0 | 0 | 0
Retirements of Capacity by Reporting Type: EI
ReportingType | 2015 | 2020 | 2025 | 2030 | 2035 | 2040
BM | 0 | 0 | 0 | 0 | 0 | 0
CC | 7032.02 | 3021.15 | 2273.87 | 9727.15 | 28339.08 | 53570.43
CSP | 0 | 0 | 0 | 0 | 0 | 0
CT | 0 | 0 | 0 | 752.9 | 2892.99 | 0
Coal | 148074.03 | 67798.55 | 23389.89 | 11630.09 | 194.63 | 0.01
Geo | 0 | 0 | 0 | 0 | 0 | 0
H | 0 | 0 | 0 | 0 | 0 | 0
LFG | 0 | 0 | 0 | 0 | 0 | 0
Nuc | 0 | 614.5 | 0 | 1488.2 | 26575.7 | 19706
PS | 0 | 0 | 0 | 0 | 0 | 0
PV | 0 | 0 | 0 | 0 | 1067.26 | 0
PeakG | 1062.48 | 0 | 553 | 11984.06 | 3440.78 | 1069.98
PeakO | 2788.58 | 0 | 1601.97 | 859.03 | 3415.93 | 1255.06
ST | 0 | 0 | 0 | 0 | 0 | 0
STOG | 44980.67 | 0 | 7384.85 | 436.07 | 1066.9 | 468.26
STWD | 0 | 0 | 0 | 0 | 0 | 0
WT | 0 | 0 | 0 | 0 | 302.4 | 0
IGCC | 0 | 0 | 0 | 0 | 0 | 0
DemandResponse | 0 | 0 | 0 | 0 | 0 | 0
IGCC-CCS | 0 | 0 | 0 | 0 | 0 | 0
WT_off | 0 | 0 | 0 | 0 | 0 | 0
PseudoUnit | 0 | 0 | 0 | 0 | 0 | 0
FixedInterchange | 0 | 0 | 0 | 0 | 0 | 0
Retirements of Capacity by Reporting Type: Outside_EI
ReportingType | 2015 | 2020 | 2025 | 2030 | 2035 | 2040
BM | 0 | 0 | 0 | 0 | 0 | 0
CC | 2773 | 0 | 2407 | 1869.24 | 17173.18 | 6150.45
CSP | 475 | 0 | 0 | 0 | 0 | 0
CT | 0 | 0 | 0 | 0 | 1702.08 | 0
Coal | 26568.19 | 5452.5 | 16135.26 | 4079.01 | 0 | 0
Geo | 4.8 | 0 | 0 | 0 | 0 | 0
H | 0 | 0 | 0 | 0 | 0 | 0
LFG | 0 | 0 | 0 | 0 | 0 | 0
Nuc | 0 | 0 | 0 | 0 | 0 | 0
PS | 0 | 0 | 0 | 0 | 0 | 0
PV | 0 | 0 | 0 | 0 | 14 | 0
PeakG | 3305.62 | 0 | 413.15 | 0 | 0 | 0
PeakO | 546.99 | 0 | 44 | 0 | 0 | 0
ST | 0 | 0 | 0 | 0 | 0 | 0
STOG | 15741.37 | 81.19 | 4185.23 | 4009.16 | 10361.72 | 0
STWD | 0 | 0 | 0 | 0 | 0 | 0
WT | 126.2 | 0 | 0 | 0 | 0 | 0
IGCC | 0 | 0 | 0 | 0 | 0 | 0
DemandResponse | 0 | 0 | 0 | 0 | 0 | 0
IGCC-CCS | 0 | 0 | 0 | 0 | 0 | 0
WT_off | 0 | 0 | 0 | 0 | 0 | 0
PseudoUnit | 0 | 0 | 0 | 0 | 0 | 0
FixedInterchange | 0 | 0 | 0 | 0 | 0 | 0
#4 | Cumulative Retirements of Capacity (MW)
Cumulative Retirements of Capacity by Reporting Type: Entergy
ReportingType | 2015 | 2020 | 2025 | 2030 | 2035 | 2040
BM | 0 | 0 | 0 | 0 | 0 | 0
CC | 0 | 0 | 165.52 | 209 | 5629.22 | 9879.34
CSP | 0 | 0 | 0 | 0 | 0 | 0
CT | 0 | 0 | 0 | 0 | 0 | 0
Coal | 1532.86 | 8308.88 | 8308.9 | 8308.9 | 8308.9 | 8308.9
Geo | 0 | 0 | 0 | 0 | 0 | 0
H | 0 | 0 | 0 | 0 | 0 | 0
LFG | 0 | 0 | 0 | 0 | 0 | 0
Nuc | 0 | 0 | 0 | 0 | 842 | 1839
PS | 0 | 0 | 0 | 0 | 0 | 0
PV | 0 | 0 | 0 | 0 | 0 | 0
PeakG | 0 | 0 | 0 | 2164.35 | 2286.55 | 2286.55
PeakO | 0 | 0 | 173.99 | 174 | 174 | 174
ST | 0 | 0 | 0 | 0 | 0 | 0
STOG | 13386.24 | 13386.24 | 14865 | 14865 | 14865 | 14865
STWD | 0 | 0 | 0 | 0 | 0 | 0
WT | 0 | 0 | 0 | 0 | 0 | 0
IGCC | 0 | 0 | 0 | 0 | 0 | 0
DemandResponse | 0 | 0 | 0 | 0 | 0 | 0
IGCC-CCS | 0 | 0 | 0 | 0 | 0 | 0
WT_off | 0 | 0 | 0 | 0 | 0 | 0
PseudoUnit | 0 | 0 | 0 | 0 | 0 | 0
FixedInterchange | 0 | 0 | 0 | 0 | 0 | 0
Cumulative Retirements of Capacity by Reporting Type: FRCC
ReportingType | 2015 | 2020 | 2025 | 2030 | 2035 | 2040
BM | 0 | 0 | 0 | 0 | 0 | 0
CC | 0 | 0 | 0 | 9483.84 | 15017.06 | 15063.92
CSP | 0 | 0 | 0 | 0 | 0 | 0
CT | 0 | 0 | 0 | 0 | 2480 | 2480
Coal | 6508.65 | 7612.65 | 7765.38 | 7765.38 | 7765.38 | 7765.38
Geo | 0 | 0 | 0 | 0 | 0 | 0
H | 0 | 0 | 0 | 0 | 0 | 0
LFG | 0 | 0 | 0 | 0 | 0 | 0
Nuc | 0 | 0 | 0 | 0 | 1615.33 | 3292.33
PS | 0 | 0 | 0 | 0 | 0 | 0
PV | 0 | 0 | 0 | 0 | 0 | 0
PeakG | 0 | 0 | 0 | 1872.52 | 1872.52 | 1872.52
PeakO | 0 | 0 | 1423.97 | 2283 | 2283 | 2283
ST | 0 | 0 | 0 | 0 | 0 | 0
STOG | 9832.99 | 9832.99 | 9833 | 9833 | 9833 | 9833
STWD | 0 | 0 | 0 | 0 | 0 | 0
WT | 0 | 0 | 0 | 0 | 0 | 0
IGCC | 0 | 0 | 0 | 0 | 0 | 0
DemandResponse | 0 | 0 | 0 | 0 | 0 | 0
IGCC-CCS | 0 | 0 | 0 | 0 | 0 | 0
WT_off | 0 | 0 | 0 | 0 | 0 | 0
PseudoUnit | 0 | 0 | 0 | 0 | 0 | 0
FixedInterchange | 0 | 0 | 0 | 0 | 0 | 0
Cumulative Retirements of Capacity by Reporting Type: MAPP_US
ReportingType | 2015 | 2020 | 2025 | 2030 | 2035 | 2040
BM | 0 | 0 | 0 | 0 | 0 | 0
CC | 0 | 0 | 0 | 0 | 0 | 0
CSP | 0 | 0 | 0 | 0 | 0 | 0
CT | 0 | 0 | 0 | 0 | 0 | 0
Coal | 1891.43 | 2362.43 | 2768.96 | 2927.43 | 2927.43 | 2927.43
Geo | 0 | 0 | 0 | 0 | 0 | 0
H | 0 | 0 | 0 | 0 | 0 | 0
LFG | 0 | 0 | 0 | 0 | 0 | 0
Nuc | 0 | 0 | 0 | 0 | 0 | 0
PS | 0 | 0 | 0 | 0 | 0 | 0
PV | 0 | 0 | 0 | 0 | 0 | 0
PeakG | 0 | 0 | 0 | 0 | 0 | 0
PeakO | 0 | 0 | 0 | 0 | 0 | 0
ST | 0 | 0 | 0 | 0 | 0 | 0
STOG | 35.54 | 35.54 | 35.54 | 35.54 | 35.54 | 35.54
STWD | 0 | 0 | 0 | 0 | 0 | 0
WT | 0 | 0 | 0 | 0 | 0 | 0
IGCC | 0 | 0 | 0 | 0 | 0 | 0
DemandResponse | 0 | 0 | 0 | 0 | 0 | 0
IGCC-CCS | 0 | 0 | 0 | 0 | 0 | 0
WT_off | 0 | 0 | 0 | 0 | 0 | 0
PseudoUnit | 0 | 0 | 0 | 0 | 0 | 0
FixedInterchange | 0 | 0 | 0 | 0 | 0 | 0
Cumulative Retirements of Capacity by Reporting Type: MISO_IN
ReportingType | 2015 | 2020 | 2025 | 2030 | 2035 | 2040
BM | 0 | 0 | 0 | 0 | 0 | 0
CC | 0 | 0 | 0 | 0 | 0 | 0
CSP | 0 | 0 | 0 | 0 | 0 | 0
CT | 0 | 0 | 0 | 0 | 0 | 0
Coal | 5937.63 | 8213.62 | 8564.25 | 11412.86 | 11412.86 | 11412.86
Geo | 0 | 0 | 0 | 0 | 0 | 0
H | 0 | 0 | 0 | 0 | 0 | 0
LFG | 0 | 0 | 0 | 0 | 0 | 0
Nuc | 0 | 0 | 0 | 0 | 0 | 0
PS | 0 | 0 | 0 | 0 | 0 | 0
PV | 0 | 0 | 0 | 0 | 0 | 0
PeakG | 0 | 0 | 0 | 0 | 0 | 0
PeakO | 0 | 0 | 0 | 0 | 0 | 0
ST | 0 | 0 | 0 | 0 | 0 | 0
STOG | 0 | 0 | 0 | 0 | 0 | 13.42
STWD | 0 | 0 | 0 | 0 | 0 | 0
WT | 0 | 0 | 0 | 0 | 0 | 0
IGCC | 0 | 0 | 0 | 0 | 0 | 0
DemandResponse | 0 | 0 | 0 | 0 | 0 | 0
IGCC-CCS | 0 | 0 | 0 | 0 | 0 | 0
WT_off | 0 | 0 | 0 | 0 | 0 | 0
PseudoUnit | 0 | 0 | 0 | 0 | 0 | 0
FixedInterchange | 0 | 0 | 0 | 0 | 0 | 0
Cumulative Retirements of Capacity by Reporting Type: MISO_MI
ReportingType | 2015 | 2020 | 2025 | 2030 | 2035 | 2040
BM | 0 | 0 | 0 | 0 | 0 | 0
CC | 0 | 0 | 0 | 0 | 0 | 1906.1
CSP | 0 | 0 | 0 | 0 | 0 | 0
CT | 0 | 0 | 0 | 0 | 0 | 0
Coal | 6339.98 | 10791.98 | 10791.98 | 10791.99 | 10791.99 | 10791.99
Geo | 0 | 0 | 0 | 0 | 0 | 0
H | 0 | 0 | 0 | 0 | 0 | 0
LFG | 0 | 0 | 0 | 0 | 0 | 0
Nuc | 0 | 0 | 0 | 0 | 778 | 778
PS | 0 | 0 | 0 | 0 | 0 | 0
PV | 0 | 0 | 0 | 0 | 0 | 0
PeakG | 0 | 0 | 0 | 0 | 0 | 0
PeakO | 0 | 0 | 0 | 0 | 0 | 0
ST | 0 | 0 | 0 | 0 | 0 | 0
STOG | 0 | 0 | 0 | 0 | 0 | 405.2
STWD | 0 | 0 | 0 | 0 | 0 | 0
WT | 0 | 0 | 0 | 0 | 0 | 0
IGCC | 0 | 0 | 0 | 0 | 0 | 0
DemandResponse | 0 | 0 | 0 | 0 | 0 | 0
IGCC-CCS | 0 | 0 | 0 | 0 | 0 | 0
WT_off | 0 | 0 | 0 | 0 | 0 | 0
PseudoUnit | 0 | 0 | 0 | 0 | 0 | 0
FixedInterchange | 0 | 0 | 0 | 0 | 0 | 0
Cumulative Retirements of Capacity by Reporting Type: MISO_MO-IL
ReportingType | 2015 | 2020 | 2025 | 2030 | 2035 | 2040
BM | 0 | 0 | 0 | 0 | 0 | 0
CC | 0 | 0 | 0 | 0 | 0 | 0
CSP | 0 | 0 | 0 | 0 | 0 | 0
CT | 0 | 0 | 0 | 0 | 0 | 0
Coal | 4201.69 | 11382.65 | 12375.65 | 13223.06 | 13223.06 | 13223.06
Geo | 0 | 0 | 0 | 0 | 0 | 0
H | 0 | 0 | 0 | 0 | 0 | 0
LFG | 0 | 0 | 0 | 0 | 0 | 0
Nuc | 0 | 0 | 0 | 0 | 0 | 0
PS | 0 | 0 | 0 | 0 | 0 | 0
PV | 0 | 0 | 0 | 0 | 0 | 0
PeakG | 0 | 0 | 0 | 0 | 0 | 0
PeakO | 0 | 0 | 0 | 0 | 0 | 0
ST | 0 | 0 | 0 | 0 | 0 | 0
STOG | 0 | 0 | 0 | 0 | 0 | 33.83
STWD | 0 | 0 | 0 | 0 | 0 | 0
WT | 0 | 0 | 0 | 0 | 0 | 0
IGCC | 0 | 0 | 0 | 0 | 0 | 0
DemandResponse | 0 | 0 | 0 | 0 | 0 | 0
IGCC-CCS | 0 | 0 | 0 | 0 | 0 | 0
WT_off | 0 | 0 | 0 | 0 | 0 | 0
PseudoUnit | 0 | 0 | 0 | 0 | 0 | 0
FixedInterchange | 0 | 0 | 0 | 0 | 0 | 0
Cumulative Retirements of Capacity by Reporting Type: MISO_W
ReportingType | 2015 | 2020 | 2025 | 2030 | 2035 | 2040
BM | 0 | 0 | 0 | 0 | 0 | 0
CC | 0 | 0 | 0 | 0 | 0 | 0
CSP | 0 | 0 | 0 | 0 | 0 | 0
CT | 0 | 0 | 0 | 0 | 0 | 0
Coal | 3725.65 | 8151.55 | 8502.07 | 13134.58 | 13134.58 | 13134.58
Geo | 0 | 0 | 0 | 0 | 0 | 0
H | 0 | 0 | 0 | 0 | 0 | 0
LFG | 0 | 0 | 0 | 0 | 0 | 0
Nuc | 0 | 0 | 0 | 0 | 2361.23 | 2361.23
PS | 0 | 0 | 0 | 0 | 0 | 0
PV | 0 | 0 | 0 | 0 | 0 | 0
PeakG | 0 | 0 | 0 | 0 | 0 | 0
PeakO | 0 | 0 | 0 | 0 | 0 | 0
ST | 0 | 0 | 0 | 0 | 0 | 0
STOG | 0 | 0 | 0 | 0 | 0 | 7.4
STWD | 0 | 0 | 0 | 0 | 0 | 0
WT | 0 | 0 | 0 | 0 | 0 | 0
IGCC | 0 | 0 | 0 | 0 | 0 | 0
DemandResponse | 0 | 0 | 0 | 0 | 0 | 0
IGCC-CCS | 0 | 0 | 0 | 0 | 0 | 0
WT_off | 0 | 0 | 0 | 0 | 0 | 0
PseudoUnit | 0 | 0 | 0 | 0 | 0 | 0
FixedInterchange | 0 | 0 | 0 | 0 | 0 | 0
Cumulative Retirements of Capacity by Reporting Type: MISO_WUMS
ReportingType | 2015 | 2020 | 2025 | 2030 | 2035 | 2040
BM | 0 | 0 | 0 | 0 | 0 | 0
CC | 0 | 0 | 0 | 0 | 0 | 0
CSP | 0 | 0 | 0 | 0 | 0 | 0
CT | 0 | 0 | 0 | 0 | 0 | 0
Coal | 4191.09 | 6060.09 | 6060.09 | 6393.19 | 6393.19 | 6393.19
Geo | 0 | 0 | 0 | 0 | 0 | 0
H | 0 | 0 | 0 | 0 | 0 | 0
LFG | 0 | 0 | 0 | 0 | 0 | 0
Nuc | 0 | 0 | 0 | 0 | 1816.9 | 1816.9
PS | 0 | 0 | 0 | 0 | 0 | 0
PV | 0 | 0 | 0 | 0 | 0 | 0
PeakG | 0 | 0 | 0 | 0 | 0 | 0
PeakO | 0 | 0 | 0 | 0 | 0 | 0
ST | 0 | 0 | 0 | 0 | 0 | 0
STOG | 59.5 | 59.5 | 59.5 | 59.5 | 59.5 | 67.91
STWD | 0 | 0 | 0 | 0 | 0 | 0
WT | 0 | 0 | 0 | 0 | 0 | 0
IGCC | 0 | 0 | 0 | 0 | 0 | 0
DemandResponse | 0 | 0 | 0 | 0 | 0 | 0
IGCC-CCS | 0 | 0 | 0 | 0 | 0 | 0
WT_off | 0 | 0 | 0 | 0 | 0 | 0
PseudoUnit | 0 | 0 | 0 | 0 | 0 | 0
FixedInterchange | 0 | 0 | 0 | 0 | 0 | 0
Cumulative Retirements of Capacity by Reporting Type: Nebraska
ReportingType | 2015 | 2020 | 2025 | 2030 | 2035 | 2040
BM | 0 | 0 | 0 | 0 | 0 | 0
CC | 0 | 0 | 0 | 0 | 0 | 0
CSP | 0 | 0 | 0 | 0 | 0 | 0
CT | 0 | 0 | 0 | 0 | 0 | 0
Coal | 0 | 3195.8 | 3195.8 | 3195.8 | 3195.8 | 3195.8
Geo | 0 | 0 | 0 | 0 | 0 | 0
H | 0 | 0 | 0 | 0 | 0 | 0
LFG | 0 | 0 | 0 | 0 | 0 | 0
Nuc | 0 | 0 | 0 | 0 | 1251.8 | 1251.8
PS | 0 | 0 | 0 | 0 | 0 | 0
PV | 0 | 0 | 0 | 0 | 0 | 0
PeakG | 0 | 0 | 0 | 0 | 0 | 0
PeakO | 0 | 0 | 0 | 0 | 0 | 0
ST | 0 | 0 | 0 | 0 | 0 | 0
STOG | 0 | 0 | 0 | 0 | 0 | 0
STWD | 0 | 0 | 0 | 0 | 0 | 0
WT | 0 | 0 | 0 | 0 | 0 | 0
IGCC | 0 | 0 | 0 | 0 | 0 | 0
DemandResponse | 0 | 0 | 0 | 0 | 0 | 0
IGCC-CCS | 0 | 0 | 0 | 0 | 0 | 0
WT_off | 0 | 0 | 0 | 0 | 0 | 0
PseudoUnit | 0 | 0 | 0 | 0 | 0 | 0
FixedInterchange | 0 | 0 | 0 | 0 | 0 | 0
Cumulative Retirements of Capacity by Reporting Type: NEISO
ReportingType | 2015 | 2020 | 2025 | 2030 | 2035 | 2040
BM | 0 | 0 | 0 | 0 | 0 | 0
CC | 1040.74 | 4061.89 | 5439.24 | 5501.34 | 5501.34 | 5569.49
CSP | 0 | 0 | 0 | 0 | 0 | 0
CT | 0 | 0 | 0 | 9.5 | 9.5 | 9.5
Coal | 2250.13 | 2570.13 | 2570.13 | 2570.13 | 2570.13 | 2570.13
Geo | 0 | 0 | 0 | 0 | 0 | 0
H | 0 | 0 | 0 | 0 | 0 | 0
LFG | 0 | 0 | 0 | 0 | 0 | 0
Nuc | 0 | 0 | 0 | 0 | 1289 | 2165.92
PS | 0 | 0 | 0 | 0 | 0 | 0
PV | 0 | 0 | 0 | 0 | 0 | 0
PeakG | 0 | 0 | 0 | 0 | 0 | 0
PeakO | 1182.89 | 1182.89 | 1182.89 | 1182.89 | 1182.89 | 1182.89
ST | 0 | 0 | 0 | 0 | 0 | 0
STOG | 6237 | 6237 | 6237 | 6237 | 6237 | 6237
STWD | 0 | 0 | 0 | 0 | 0 | 0
WT | 0 | 0 | 0 | 0 | 0 | 0
IGCC | 0 | 0 | 0 | 0 | 0 | 0
DemandResponse | 0 | 0 | 0 | 0 | 0 | 0
IGCC-CCS | 0 | 0 | 0 | 0 | 0 | 0
WT_off | 0 | 0 | 0 | 0 | 0 | 0
PseudoUnit | 0 | 0 | 0 | 0 | 0 | 0
FixedInterchange | 0 | 0 | 0 | 0 | 0 | 0
Cumulative Retirements of Capacity by Reporting Type: NonRTO_Midwest
ReportingType | 2015 | 2020 | 2025 | 2030 | 2035 | 2040
BM | 0 | 0 | 0 | 0 | 0 | 0
CC | 0 | 0 | 0 | 0 | 0 | 2704.7
CSP | 0 | 0 | 0 | 0 | 0 | 0
CT | 0 | 0 | 0 | 0 | 0 | 0
Coal | 4023.41 | 6743.49 | 7526.3 | 8530.63 | 8530.64 | 8530.64
Geo | 0 | 0 | 0 | 0 | 0 | 0
H | 0 | 0 | 0 | 0 | 0 | 0
LFG | 0 | 0 | 0 | 0 | 0 | 0
Nuc | 0 | 0 | 0 | 0 | 0 | 0
PS | 0 | 0 | 0 | 0 | 0 | 0
PV | 0 | 0 | 0 | 0 | 0 | 0
PeakG | 0 | 0 | 0 | 0 | 701.14 | 1771.11
PeakO | 0 | 0 | 0 | 0 | 12 | 12
ST | 0 | 0 | 0 | 0 | 0 | 0
STOG | 0 | 0 | 0 | 0 | 0 | 0
STWD | 0 | 0 | 0 | 0 | 0 | 0
WT | 0 | 0 | 0 | 0 | 0 | 0
IGCC | 0 | 0 | 0 | 0 | 0 | 0
DemandResponse | 0 | 0 | 0 | 0 | 0 | 0
IGCC-CCS | 0 | 0 | 0 | 0 | 0 | 0
WT_off | 0 | 0 | 0 | 0 | 0 | 0
PseudoUnit | 0 | 0 | 0 | 0 | 0 | 0
FixedInterchange | 0 | 0 | 0 | 0 | 0 | 0
Cumulative Retirements of Capacity by Reporting Type: NYISO_A-F
ReportingType | 2015 | 2020 | 2025 | 2030 | 2035 | 2040
BM | 0 | 0 | 0 | 0 | 0 | 0
CC | 0 | 0 | 0 | 0 | 748.97 | 2552.99
CSP | 0 | 0 | 0 | 0 | 0 | 0
CT | 0 | 0 | 0 | 0 | 0 | 0
Coal | 2251.9 | 2251.9 | 2251.9 | 2251.9 | 2251.9 | 2251.9
Geo | 0 | 0 | 0 | 0 | 0 | 0
H | 0 | 0 | 0 | 0 | 0 | 0
LFG | 0 | 0 | 0 | 0 | 0 | 0
Nuc | 0 | 0 | 0 | 621.2 | 1201.7 | 2053.9
PS | 0 | 0 | 0 | 0 | 0 | 0
PV | 0 | 0 | 0 | 0 | 0 | 0
PeakG | 0 | 0 | 0 | 0 | 0 | 0
PeakO | 0 | 0 | 0 | 0 | 0 | 0
ST | 0 | 0 | 0 | 0 | 0 | 0
STOG | 1701 | 1701 | 1701 | 1701 | 1701 | 1701
STWD | 0 | 0 | 0 | 0 | 0 | 0
WT | 0 | 0 | 0 | 0 | 0 | 0
IGCC | 0 | 0 | 0 | 0 | 0 | 0
DemandResponse | 0 | 0 | 0 | 0 | 0 | 0
IGCC-CCS | 0 | 0 | 0 | 0 | 0 | 0
WT_off | 0 | 0 | 0 | 0 | 0 | 0
PseudoUnit | 0 | 0 | 0 | 0 | 0 | 0
FixedInterchange | 0 | 0 | 0 | 0 | 0 | 0
Cumulative Retirements of Capacity by Reporting Type: NYISO_G-I
ReportingType | 2015 | 2020 | 2025 | 2030 | 2035 | 2040
BM | 0 | 0 | 0 | 0 | 0 | 0
CC | 0 | 0 | 0 | 0 | 0 | 0
CSP | 0 | 0 | 0 | 0 | 0 | 0
CT | 0 | 0 | 0 | 0 | 0 | 0
Coal | 368.2 | 368.2 | 368.2 | 368.2 | 368.2 | 368.2
Geo | 0 | 0 | 0 | 0 | 0 | 0
H | 0 | 0 | 0 | 0 | 0 | 0
LFG | 0 | 0 | 0 | 0 | 0 | 0
Nuc | 0 | 0 | 0 | 0 | 1019.6 | 2044.6
PS | 0 | 0 | 0 | 0 | 0 | 0
PV | 0 | 0 | 0 | 0 | 0 | 0
PeakG | 0 | 0 | 0 | 0 | 0 | 0
PeakO | 0 | 0 | 0 | 0 | 0 | 0
ST | 0 | 0 | 0 | 0 | 0 | 0
STOG | 2431 | 2431 | 2431 | 2431 | 2431 | 2431
STWD | 0 | 0 | 0 | 0 | 0 | 0
WT | 0 | 0 | 0 | 0 | 0 | 0
IGCC | 0 | 0 | 0 | 0 | 0 | 0
DemandResponse | 0 | 0 | 0 | 0 | 0 | 0
IGCC-CCS | 0 | 0 | 0 | 0 | 0 | 0
WT_off | 0 | 0 | 0 | 0 | 0 | 0
PseudoUnit | 0 | 0 | 0 | 0 | 0 | 0
FixedInterchange | 0 | 0 | 0 | 0 | 0 | 0
Cumulative Retirements of Capacity by Reporting Type: NYISO_J-K
ReportingType | 2015 | 2020 | 2025 | 2030 | 2035 | 2040
BM | 0 | 0 | 0 | 0 | 0 | 0
CC | 0 | 0 | 0 | 0 | 0 | 0
CSP | 0 | 0 | 0 | 0 | 0 | 0
CT | 0 | 0 | 0 | 0 | 0 | 0
Coal | 0 | 0 | 0 | 0 | 0 | 0
Geo | 0 | 0 | 0 | 0 | 0 | 0
H | 0 | 0 | 0 | 0 | 0 | 0
LFG | 0 | 0 | 0 | 0 | 0 | 0
Nuc | 0 | 0 | 0 | 0 | 0 | 0
PS | 0 | 0 | 0 | 0 | 0 | 0
PV | 0 | 0 | 0 | 0 | 0 | 0
PeakG | 0 | 0 | 0 | 0 | 0 | 0
PeakO | 0 | 0 | 0 | 0 | 0 | 0
ST | 0 | 0 | 0 | 0 | 0 | 0
STOG | 3856.84 | 3856.84 | 3856.84 | 3889.49 | 4092.29 | 4092.29
STWD | 0 | 0 | 0 | 0 | 0 | 0
WT | 0 | 0 | 0 | 0 | 0 | 0
IGCC | 0 | 0 | 0 | 0 | 0 | 0
DemandResponse | 0 | 0 | 0 | 0 | 0 | 0
IGCC-CCS | 0 | 0 | 0 | 0 | 0 | 0
WT_off | 0 | 0 | 0 | 0 | 0 | 0
PseudoUnit | 0 | 0 | 0 | 0 | 0 | 0
FixedInterchange | 0 | 0 | 0 | 0 | 0 | 0
Cumulative Retirements of Capacity by Reporting Type: PJM_E
ReportingType | 2015 | 2020 | 2025 | 2030 | 2035 | 2040
BM | 0 | 0 | 0 | 0 | 0 | 0
CC | 0 | 0 | 0 | 0 | 618.3 | 1140.82
CSP | 0 | 0 | 0 | 0 | 0 | 0
CT | 0 | 0 | 0 | 26.2 | 26.2 | 26.2
Coal | 2804 | 3372 | 3372 | 3372 | 3372 | 3372
Geo | 0 | 0 | 0 | 0 | 0 | 0
H | 0 | 0 | 0 | 0 | 0 | 0
LFG | 0 | 0 | 0 | 0 | 0 | 0
Nuc | 0 | 614.5 | 614.5 | 614.5 | 2838.5 | 4012.5
PS | 0 | 0 | 0 | 0 | 0 | 0
PV | 0 | 0 | 0 | 0 | 0 | 0
PeakG | 268.5 | 268.5 | 268.5 | 268.5 | 268.5 | 268.5
PeakO | 2.7 | 2.7 | 2.7 | 2.7 | 2.7 | 2.7
ST | 0 | 0 | 0 | 0 | 0 | 0
STOG | 1912.39 | 1912.39 | 3251.99 | 3252 | 3252 | 3252
STWD | 0 | 0 | 0 | 0 | 0 | 0
WT | 0 | 0 | 0 | 0 | 0 | 0
IGCC | 0 | 0 | 0 | 0 | 0 | 0
DemandResponse | 0 | 0 | 0 | 0 | 0 | 0
IGCC-CCS | 0 | 0 | 0 | 0 | 0 | 0
WT_off | 0 | 0 | 0 | 0 | 0 | 0
PseudoUnit | 0 | 0 | 0 | 0 | 0 | 0
FixedInterchange | 0 | 0 | 0 | 0 | 0 | 0
Cumulative Retirements of Capacity by Reporting Type: PJM_ROM
ReportingType | 2015 | 2020 | 2025 | 2030 | 2035 | 2040
BM | 0 | 0 | 0 | 0 | 0 | 0
CC | 0 | 0 | 0 | 0 | 0 | 1396.89
CSP | 0 | 0 | 0 | 0 | 0 | 0
CT | 0 | 0 | 0 | 0 | 16 | 16
Coal | 14625.44 | 15859.45 | 16380.45 | 16380.46 | 16380.46 | 16380.46
Geo | 0 | 0 | 0 | 0 | 0 | 0
H | 0 | 0 | 0 | 0 | 0 | 0
LFG | 0 | 0 | 0 | 0 | 0 | 0
Nuc | 0 | 0 | 0 | 0 | 1732 | 2631
PS | 0 | 0 | 0 | 0 | 0 | 0
PV | 0 | 0 | 0 | 0 | 0 | 0
PeakG | 0 | 0 | 0 | 0 | 0 | 0
PeakO | 270 | 270 | 270 | 270 | 1370.2 | 1835.99
ST | 0 | 0 | 0 | 0 | 0 | 0
STOG | 580 | 580 | 2933.5 | 3273.12 | 4109 | 4109
STWD | 0 | 0 | 0 | 0 | 0 | 0
WT | 0 | 0 | 0 | 0 | 0 | 0
IGCC | 0 | 0 | 0 | 0 | 0 | 0
DemandResponse | 0 | 0 | 0 | 0 | 0 | 0
IGCC-CCS | 0 | 0 | 0 | 0 | 0 | 0
WT_off | 0 | 0 | 0 | 0 | 0 | 0
PseudoUnit | 0 | 0 | 0 | 0 | 0 | 0
FixedInterchange | 0 | 0 | 0 | 0 | 0 | 0
Cumulative Retirements of Capacity by Reporting Type: PJM_ROR
ReportingType | 2015 | 2020 | 2025 | 2030 | 2035 | 2040
BM | 0 | 0 | 0 | 0 | 0 | 0
CC | 0 | 0 | 0 | 0 | 174 | 24868.12
CSP | 0 | 0 | 0 | 0 | 0 | 0
CT | 0 | 0 | 0 | 0 | 29 | 29
Coal | 35112.83 | 47520.75 | 54109.02 | 54109.02 | 54109.03 | 54109.03
Geo | 0 | 0 | 0 | 0 | 0 | 0
H | 0 | 0 | 0 | 0 | 0 | 0
LFG | 0 | 0 | 0 | 0 | 0 | 0
Nuc | 0 | 0 | 0 | 867 | 5142 | 10025.16
PS | 0 | 0 | 0 | 0 | 0 | 0
PV | 0 | 0 | 0 | 0 | 0 | 0
PeakG | 0 | 0 | 0 | 0 | 0 | 0
PeakO | 19 | 19 | 19 | 19 | 971.74 | 1760.99
ST | 0 | 0 | 0 | 0 | 0 | 0
STOG | 34.99 | 34.99 | 2121.98 | 2122 | 2122 | 2122
STWD | 0 | 0 | 0 | 0 | 0 | 0
WT | 0 | 0 | 0 | 0 | 0 | 0
IGCC | 0 | 0 | 0 | 0 | 0 | 0
DemandResponse | 0 | 0 | 0 | 0 | 0 | 0
IGCC-CCS | 0 | 0 | 0 | 0 | 0 | 0
WT_off | 0 | 0 | 0 | 0 | 0 | 0
PseudoUnit | 0 | 0 | 0 | 0 | 0 | 0
FixedInterchange | 0 | 0 | 0 | 0 | 0 | 0
Cumulative Retirements of Capacity by Reporting Type: SOCO
ReportingType | 2015 | 2020 | 2025 | 2030 | 2035 | 2040
BM | 0 | 0 | 0 | 0 | 0 | 0
CC | 48.28 | 48.28 | 48.28 | 186.01 | 10120.26 | 16682.63
CSP | 0 | 0 | 0 | 0 | 0 | 0
CT | 0 | 0 | 0 | 0 | 0 | 0
Coal | 17524.71 | 21637.13 | 23683.41 | 23683.41 | 23683.41 | 23683.41
Geo | 0 | 0 | 0 | 0 | 0 | 0
H | 0 | 0 | 0 | 0 | 0 | 0
LFG | 0 | 0 | 0 | 0 | 0 | 0
Nuc | 0 | 0 | 0 | 0 | 0 | 2645.05
PS | 0 | 0 | 0 | 0 | 0 | 0
PV | 0 | 0 | 0 | 0 | 0 | 0
PeakG | 210 | 210 | 210 | 8151.19 | 8692.87 | 8692.87
PeakO | 1139 | 1139 | 1139 | 1139 | 1139 | 1139
ST | 0 | 0 | 0 | 0 | 0 | 0
STOG | 854 | 854 | 854 | 854 | 854 | 854
STWD | 0 | 0 | 0 | 0 | 0 | 0
WT | 0 | 0 | 0 | 0 | 0 | 0
IGCC | 0 | 0 | 0 | 0 | 0 | 0
DemandResponse | 0 | 0 | 0 | 0 | 0 | 0
IGCC-CCS | 0 | 0 | 0 | 0 | 0 | 0
WT_off | 0 | 0 | 0 | 0 | 0 | 0
PseudoUnit | 0 | 0 | 0 | 0 | 0 | 0
FixedInterchange | 0 | 0 | 0 | 0 | 0 | 0
Cumulative Retirements of Capacity by Reporting Type: SPP_N
ReportingType | 2015 | 2020 | 2025 | 2030 | 2035 | 2040
BM | 0 | 0 | 0 | 0 | 0 | 0
CC | 0 | 0 | 0 | 0 | 0 | 0
CSP | 0 | 0 | 0 | 0 | 0 | 0
CT | 0 | 0 | 0 | 0 | 0 | 0
Coal | 621 | 4174.47 | 7231.49 | 7231.49 | 7231.49 | 7231.49
Geo | 0 | 0 | 0 | 0 | 0 | 0
H | 0 | 0 | 0 | 0 | 0 | 0
LFG | 0 | 0 | 0 | 0 | 0 | 0
Nuc | 0 | 0 | 0 | 0 | 0 | 0
PS | 0 | 0 | 0 | 0 | 0 | 0
PV | 0 | 0 | 0 | 0 | 0 | 0
PeakG | 0 | 0 | 0 | 0 | 0 | 0
PeakO | 0 | 0 | 0 | 0 | 0 | 0
ST | 0 | 0 | 0 | 0 | 0 | 0
STOG | 86.38 | 86.38 | 86.38 | 86.38 | 86.38 | 86.38
STWD | 0 | 0 | 0 | 0 | 0 | 0
WT | 0 | 0 | 0 | 0 | 0 | 0
IGCC | 0 | 0 | 0 | 0 | 0 | 0
DemandResponse | 0 | 0 | 0 | 0 | 0 | 0
IGCC-CCS | 0 | 0 | 0 | 0 | 0 | 0
WT_off | 0 | 0 | 0 | 0 | 0 | 0
PseudoUnit | 0 | 0 | 0 | 0 | 0 | 0
FixedInterchange | 0 | 0 | 0 | 0 | 0 | 0
Cumulative Retirements of Capacity by Reporting Type: SPP_S
ReportingType | 2015 | 2020 | 2025 | 2030 | 2035 | 2040
BM | 0 | 0 | 0 | 0 | 0 | 0
CC | 0 | 0 | 0 | 0 | 0 | 0
CSP | 0 | 0 | 0 | 0 | 0 | 0
CT | 0 | 0 | 0 | 0 | 0 | 0
Coal | 4537.8 | 11146.59 | 13139.9 | 13139.9 | 13139.9 | 13139.9
Geo | 0 | 0 | 0 | 0 | 0 | 0
H | 0 | 0 | 0 | 0 | 0 | 0
LFG | 0 | 0 | 0 | 0 | 0 | 0
Nuc | 0 | 0 | 0 | 0 | 0 | 0
PS | 0 | 0 | 0 | 0 | 0 | 0
PV | 0 | 0 | 0 | 0 | 0 | 0
PeakG | 0 | 0 | 0 | 0 | 0 | 0
PeakO | 0 | 0 | 0 | 0 | 0 | 0
ST | 0 | 0 | 0 | 0 | 0 | 0
STOG | 1846.79 | 1846.79 | 1846.79 | 1846.79 | 1846.79 | 1846.79
STWD | 0 | 0 | 0 | 0 | 0 | 0
WT | 0 | 0 | 0 | 0 | 0 | 0
IGCC | 0 | 0 | 0 | 0 | 0 | 0
DemandResponse | 0 | 0 | 0 | 0 | 0 | 0
IGCC-CCS | 0 | 0 | 0 | 0 | 0 | 0
WT_off | 0 | 0 | 0 | 0 | 0 | 0
PseudoUnit | 0 | 0 | 0 | 0 | 0 | 0
FixedInterchange | 0 | 0 | 0 | 0 | 0 | 0
Cumulative Retirements of Capacity by Reporting Type: TVA
ReportingType | 2015 | 2020 | 2025 | 2030 | 2035 | 2040
BM | 0 | 0 | 0 | 0 | 0 | 0
CC | 0 | 0 | 0 | 0 | 2644.99 | 6763.37
CSP | 0 | 0 | 0 | 0 | 0 | 0
CT | 0 | 0 | 0 | 0 | 0 | 0
Coal | 10238.44 | 12342.44 | 14198.79 | 14964.36 | 15158.98 | 15158.98
Geo | 0 | 0 | 0 | 0 | 0 | 0
H | 0 | 0 | 0 | 0 | 0 | 0
LFG | 0 | 0 | 0 | 0 | 0 | 0
Nuc | 0 | 0 | 0 | 0 | 2512.33 | 3791
PS | 0 | 0 | 0 | 0 | 0 | 0
PV | 0 | 0 | 0 | 0 | 0 | 0
PeakG | 0 | 0 | 0 | 0 | 1004.2 | 1004.2
PeakO | 0 | 0 | 0 | 0 | 83 | 83
ST | 0 | 0 | 0 | 0 | 0 | 0
STOG | 0 | 0 | 0 | 0 | 0 | 0
STWD | 0 | 0 | 0 | 0 | 0 | 0
WT | 0 | 0 | 0 | 0 | 0 | 0
IGCC | 0 | 0 | 0 | 0 | 0 | 0
DemandResponse | 0 | 0 | 0 | 0 | 0 | 0
IGCC-CCS | 0 | 0 | 0 | 0 | 0 | 0
WT_off | 0 | 0 | 0 | 0 | 0 | 0
PseudoUnit | 0 | 0 | 0 | 0 | 0 | 0
FixedInterchange | 0 | 0 | 0 | 0 | 0 | 0
Cumulative Retirements of Capacity by Reporting Type: TVA_Transmission
ReportingType | 2015 | 2020 | 2025 | 2030 | 2035 | 2040
BM | 0 | 0 | 0 | 0 | 0 | 0
CC | 0 | 0 | 0 | 0 | 0 | 0
CSP | 0 | 0 | 0 | 0 | 0 | 0
CT | 0 | 0 | 0 | 0 | 0 | 0
Coal | 0 | 0 | 0 | 0 | 0 | 0
Geo | 0 | 0 | 0 | 0 | 0 | 0
H | 0 | 0 | 0 | 0 | 0 | 0
LFG | 0 | 0 | 0 | 0 | 0 | 0
Nuc | 0 | 0 | 0 | 0 | 0 | 0
PS | 0 | 0 | 0 | 0 | 0 | 0
PV | 0 | 0 | 0 | 0 | 0 | 0
PeakG | 0 | 0 | 0 | 0 | 0 | 0
PeakO | 0 | 0 | 0 | 0 | 0 | 0
ST | 0 | 0 | 0 | 0 | 0 | 0
STOG | 0 | 0 | 0 | 0 | 0 | 0
STWD | 0 | 0 | 0 | 0 | 0 | 0
WT | 0 | 0 | 0 | 0 | 0 | 0
IGCC | 0 | 0 | 0 | 0 | 0 | 0
DemandResponse | 0 | 0 | 0 | 0 | 0 | 0
IGCC-CCS | 0 | 0 | 0 | 0 | 0 | 0
WT_off | 0 | 0 | 0 | 0 | 0 | 0
PseudoUnit | 0 | 0 | 0 | 0 | 0 | 0
FixedInterchange | 0 | 0 | 0 | 0 | 0 | 0
Cumulative Retirements of Capacity by Reporting Type: VACAR
ReportingType | 2015 | 2020 | 2025 | 2030 | 2035 | 2040
BM | 0 | 0 | 0 | 0 | 0 | 0
CC | 0 | 0 | 0 | 0 | 3265.13 | 8761.32
CSP | 0 | 0 | 0 | 0 | 0 | 0
CT | 0 | 0 | 0 | 717.2 | 717.2 | 717.2
Coal | 12176.09 | 14034.96 | 17935.9 | 18975.96 | 18975.96 | 18975.96
Geo | 0 | 0 | 0 | 0 | 0 | 0
H | 0 | 0 | 0 | 0 | 0 | 0
LFG | 0 | 0 | 0 | 0 | 0 | 0
Nuc | 0 | 0 | 0 | 0 | 3248 | 5106
PS | 0 | 0 | 0 | 0 | 0 | 0
PV | 0 | 0 | 0 | 0 | 0 | 0
PeakG | 0 | 0 | 0 | 0 | 1071.56 | 1071.56
PeakO | 0 | 0 | 0 | 0 | 1268 | 1268
ST | 0 | 0 | 0 | 0 | 0 | 0
STOG | 0 | 0 | 0 | 63.78 | 92 | 92
STWD | 0 | 0 | 0 | 0 | 0 | 0
WT | 0 | 0 | 0 | 0 | 0 | 0
IGCC | 0 | 0 | 0 | 0 | 0 | 0
DemandResponse | 0 | 0 | 0 | 0 | 0 | 0
IGCC-CCS | 0 | 0 | 0 | 0 | 0 | 0
WT_off | 0 | 0 | 0 | 0 | 0 | 0
PseudoUnit | 0 | 0 | 0 | 0 | 0 | 0
FixedInterchange | 0 | 0 | 0 | 0 | 0 | 0
Cumulative Retirements of Capacity by Reporting Type: IESO
ReportingType | 2015 | 2020 | 2025 | 2030 | 2035 | 2040
BM | 0 | 0 | 0 | 0 | 0 | 0
CC | 5943 | 5943 | 5943 | 5943 | 5943 | 5943
CSP | 0 | 0 | 0 | 0 | 0 | 0
CT | 0 | 0 | 0 | 0 | 367.99 | 367.99
Coal | 6416 | 6416 | 6416 | 6416 | 6416 | 6416
Geo | 0 | 0 | 0 | 0 | 0 | 0
H | 0 | 0 | 0 | 0 | 0 | 0
LFG | 0 | 0 | 0 | 0 | 0 | 0
Nuc | 0 | 0 | 0 | 0 | 1030 | 2570
PS | 0 | 0 | 0 | 0 | 0 | 0
PV | 0 | 0 | 0 | 0 | 1067.26 | 1067.26
PeakG | 583.98 | 583.98 | 583.98 | 583.98 | 583.98 | 583.98
PeakO | 175 | 175 | 175 | 175 | 175 | 175
ST | 0 | 0 | 0 | 0 | 0 | 0
STOG | 2126 | 2126 | 2126 | 2126 | 2126 | 2126
STWD | 0 | 0 | 0 | 0 | 0 | 0
WT | 0 | 0 | 0 | 0 | 0 | 0
IGCC | 0 | 0 | 0 | 0 | 0 | 0
DemandResponse | 0 | 0 | 0 | 0 | 0 | 0
IGCC-CCS | 0 | 0 | 0 | 0 | 0 | 0
WT_off | 0 | 0 | 0 | 0 | 0 | 0
PseudoUnit | 0 | 0 | 0 | 0 | 0 | 0
FixedInterchange | 0 | 0 | 0 | 0 | 0 | 0
Cumulative Retirements of Capacity by Reporting Type: MAPP_CA
ReportingType | 2015 | 2020 | 2025 | 2030 | 2035 | 2040
BM | 0 | 0 | 0 | 0 | 0 | 0
CC | 0 | 0 | 731 | 731 | 731 | 731
CSP | 0 | 0 | 0 | 0 | 0 | 0
CT | 0 | 0 | 0 | 0 | 0 | 0
Coal | 795.09 | 1355.42 | 1745.9 | 1745.9 | 1745.9 | 1745.9
Geo | 0 | 0 | 0 | 0 | 0 | 0
H | 0 | 0 | 0 | 0 | 0 | 0
LFG | 0 | 0 | 0 | 0 | 0 | 0
Nuc | 0 | 0 | 0 | 0 | 0 | 0
PS | 0 | 0 | 0 | 0 | 0 | 0
PV | 0 | 0 | 0 | 0 | 0 | 0
PeakG | 0 | 0 | 553 | 559 | 559 | 559
PeakO | 0 | 0 | 4 | 4 | 4 | 4
ST | 0 | 0 | 0 | 0 | 0 | 0
STOG | 0 | 0 | 126 | 126 | 126 | 126
STWD | 0 | 0 | 0 | 0 | 0 | 0
WT | 0 | 0 | 0 | 0 | 302.4 | 302.4
IGCC | 0 | 0 | 0 | 0 | 0 | 0
DemandResponse | 0 | 0 | 0 | 0 | 0 | 0
IGCC-CCS | 0 | 0 | 0 | 0 | 0 | 0
WT_off | 0 | 0 | 0 | 0 | 0 | 0
PseudoUnit | 0 | 0 | 0 | 0 | 0 | 0
FixedInterchange | 0 | 0 | 0 | 0 | 0 | 0
Cumulative Retirements of Capacity by Reporting Type: AZ_NM_SNV_Coal
ReportingType | 2015 | 2020 | 2025 | 2030 | 2035 | 2040
BM | 0 | 0 | 0 | 0 | 0 | 0
CC | 0 | 0 | 0 | 0 | 0 | 0
CSP | 0 | 0 | 0 | 0 | 0 | 0
CT | 0 | 0 | 0 | 0 | 0 | 0
Coal | 2989.73 | 3589.99 | 6237.32 | 9647.99 | 9647.99 | 9647.99
Geo | 0 | 0 | 0 | 0 | 0 | 0
H | 0 | 0 | 0 | 0 | 0 | 0
LFG | 0 | 0 | 0 | 0 | 0 | 0
Nuc | 0 | 0 | 0 | 0 | 0 | 0
PS | 0 | 0 | 0 | 0 | 0 | 0
PV | 0 | 0 | 0 | 0 | 0 | 0
PeakG | 0 | 0 | 0 | 0 | 0 | 0
PeakO | 0 | 0 | 0 | 0 | 0 | 0
ST | 0 | 0 | 0 | 0 | 0 | 0
STOG | 0 | 0 | 0 | 0 | 0 | 0
STWD | 0 | 0 | 0 | 0 | 0 | 0
WT | 0 | 0 | 0 | 0 | 0 | 0
IGCC | 0 | 0 | 0 | 0 | 0 | 0
DemandResponse | 0 | 0 | 0 | 0 | 0 | 0
IGCC-CCS | 0 | 0 | 0 | 0 | 0 | 0
WT_off | 0 | 0 | 0 | 0 | 0 | 0
PseudoUnit | 0 | 0 | 0 | 0 | 0 | 0
FixedInterchange | 0 | 0 | 0 | 0 | 0 | 0
Cumulative Retirements of Capacity by Reporting Type: AZ_NM_SNV_Gas
ReportingType | 2015 | 2020 | 2025 | 2030 | 2035 | 2040
BM | 0 | 0 | 0 | 0 | 0 | 0
CC | 1095 | 1095 | 1095 | 1419.94 | 5835.35 | 6602.32
CSP | 0 | 0 | 0 | 0 | 0 | 0
CT | 0 | 0 | 0 | 0 | 736 | 736
Coal | 0 | 0 | 0 | 0 | 0 | 0
Geo | 0 | 0 | 0 | 0 | 0 | 0
H | 0 | 0 | 0 | 0 | 0 | 0
LFG | 0 | 0 | 0 | 0 | 0 | 0
Nuc | 0 | 0 | 0 | 0 | 0 | 0
PS | 0 | 0 | 0 | 0 | 0 | 0
PV | 0 | 0 | 0 | 0 | 0 | 0
PeakG | 0 | 0 | 0 | 0 | 0 | 0
PeakO | 0 | 0 | 0 | 0 | 0 | 0
ST | 0 | 0 | 0 | 0 | 0 | 0
STOG | 2064 | 2064 | 2064 | 2064 | 2064 | 2064
STWD | 0 | 0 | 0 | 0 | 0 | 0
WT | 0 | 0 | 0 | 0 | 0 | 0
IGCC | 0 | 0 | 0 | 0 | 0 | 0
DemandResponse | 0 | 0 | 0 | 0 | 0 | 0
IGCC-CCS | 0 | 0 | 0 | 0 | 0 | 0
WT_off | 0 | 0 | 0 | 0 | 0 | 0
PseudoUnit | 0 | 0 | 0 | 0 | 0 | 0
FixedInterchange | 0 | 0 | 0 | 0 | 0 | 0
Cumulative Retirements of Capacity by Reporting Type: AZ_NM_SNV_NucRenew
ReportingType | 2015 | 2020 | 2025 | 2030 | 2035 | 2040
BM | 0 | 0 | 0 | 0 | 0 | 0
CC | 0 | 0 | 0 | 0 | 0 | 0
CSP | 65 | 65 | 65 | 65 | 65 | 65
CT | 0 | 0 | 0 | 0 | 0 | 0
Coal | 0 | 0 | 0 | 0 | 0 | 0
Geo | 0 | 0 | 0 | 0 | 0 | 0
H | 0 | 0 | 0 | 0 | 0 | 0
LFG | 0 | 0 | 0 | 0 | 0 | 0
Nuc | 0 | 0 | 0 | 0 | 0 | 0
PS | 0 | 0 | 0 | 0 | 0 | 0
PV | 0 | 0 | 0 | 0 | 0 | 0
PeakG | 0 | 0 | 0 | 0 | 0 | 0
PeakO | 0 | 0 | 0 | 0 | 0 | 0
ST | 0 | 0 | 0 | 0 | 0 | 0
STOG | 0 | 0 | 0 | 0 | 0 | 0
STWD | 0 | 0 | 0 | 0 | 0 | 0
WT | 0 | 0 | 0 | 0 | 0 | 0
IGCC | 0 | 0 | 0 | 0 | 0 | 0
DemandResponse | 0 | 0 | 0 | 0 | 0 | 0
IGCC-CCS | 0 | 0 | 0 | 0 | 0 | 0
WT_off | 0 | 0 | 0 | 0 | 0 | 0
PseudoUnit | 0 | 0 | 0 | 0 | 0 | 0
FixedInterchange | 0 | 0 | 0 | 0 | 0 | 0
Cumulative Retirements of Capacity by Reporting Type: ERCOT
ReportingType | 2015 | 2020 | 2025 | 2030 | 2035 | 2040
BM | 0 | 0 | 0 | 0 | 0 | 0
CC | 0 | 0 | 0 | 0 | 7185.37 | 11059.88
CSP | 0 | 0 | 0 | 0 | 0 | 0
CT | 0 | 0 | 0 | 0 | 250 | 250
Coal | 13966.72 | 15501.86 | 16061.86 | 16061.86 | 16061.86 | 16061.86
Geo | 0 | 0 | 0 | 0 | 0 | 0
H | 0 | 0 | 0 | 0 | 0 | 0
LFG | 0 | 0 | 0 | 0 | 0 | 0
Nuc | 0 | 0 | 0 | 0 | 0 | 0
PS | 0 | 0 | 0 | 0 | 0 | 0
PV | 0 | 0 | 0 | 0 | 14 | 14
PeakG | 0 | 0 | 0 | 0 | 0 | 0
PeakO | 0 | 0 | 0 | 0 | 0 | 0
ST | 0 | 0 | 0 | 0 | 0 | 0
STOG | 6348.8 | 6348.8 | 10503.38 | 13036.24 | 18933 | 18933
STWD | 0 | 0 | 0 | 0 | 0 | 0
WT | 0 | 0 | 0 | 0 | 0 | 0
IGCC | 0 | 0 | 0 | 0 | 0 | 0
DemandResponse | 0 | 0 | 0 | 0 | 0 | 0
IGCC-CCS | 0 | 0 | 0 | 0 | 0 | 0
WT_off | 0 | 0 | 0 | 0 | 0 | 0
PseudoUnit | 0 | 0 | 0 | 0 | 0 | 0
FixedInterchange | 0 | 0 | 0 | 0 | 0 | 0
Cumulative Retirements of Capacity by Reporting Type: NP15
ReportingType | 2015 | 2020 | 2025 | 2030 | 2035 | 2040
BM | 0 | 0 | 0 | 0 | 0 | 0
CC | 0 | 0 | 0 | 0 | 0 | 25.59
CSP | 0 | 0 | 0 | 0 | 0 | 0
CT | 0 | 0 | 0 | 0 | 212.58 | 212.58
Coal | 0 | 191.9 | 191.9 | 191.9 | 191.9 | 191.9
Geo | 0 | 0 | 0 | 0 | 0 | 0
H | 0 | 0 | 0 | 0 | 0 | 0
LFG | 0 | 0 | 0 | 0 | 0 | 0
Nuc | 0 | 0 | 0 | 0 | 0 | 0
PS | 0 | 0 | 0 | 0 | 0 | 0
PV | 0 | 0 | 0 | 0 | 0 | 0
PeakG | 0 | 0 | 0 | 0 | 0 | 0
PeakO | 156 | 156 | 156 | 156 | 156 | 156
ST | 0 | 0 | 0 | 0 | 0 | 0
STOG | 1046.45 | 1046.45 | 1046.45 | 1772.7 | 3869.06 | 3869.06
STWD | 0 | 0 | 0 | 0 | 0 | 0
WT | 0 | 0 | 0 | 0 | 0 | 0
IGCC | 0 | 0 | 0 | 0 | 0 | 0
DemandResponse | 0 | 0 | 0 | 0 | 0 | 0
IGCC-CCS | 0 | 0 | 0 | 0 | 0 | 0
WT_off | 0 | 0 | 0 | 0 | 0 | 0
PseudoUnit | 0 | 0 | 0 | 0 | 0 | 0
FixedInterchange | 0 | 0 | 0 | 0 | 0 | 0
Cumulative Retirements of Capacity by Reporting Type: NWPP_Coal
ReportingType | 2015 | 2020 | 2025 | 2030 | 2035 | 2040
BM | 0 | 0 | 0 | 0 | 0 | 0
CC | 0 | 0 | 0 | 0 | 0 | 0
CSP | 0 | 0 | 0 | 0 | 0 | 0
CT | 0 | 0 | 0 | 0 | 0 | 0
Coal | 6799 | 8654.69 | 13556.69 | 13556.69 | 13556.7 | 13556.7
Geo | 0 | 0 | 0 | 0 | 0 | 0
H | 0 | 0 | 0 | 0 | 0 | 0
LFG | 0 | 0 | 0 | 0 | 0 | 0
Nuc | 0 | 0 | 0 | 0 | 0 | 0
PS | 0 | 0 | 0 | 0 | 0 | 0
PV | 0 | 0 | 0 | 0 | 0 | 0
PeakG | 0 | 0 | 0 | 0 | 0 | 0
PeakO | 183 | 183 | 183 | 183 | 183 | 183
ST | 0 | 0 | 0 | 0 | 0 | 0
STOG | 0 | 0 | 0 | 0 | 0 | 0
STWD | 0 | 0 | 0 | 0 | 0 | 0
WT | 0 | 0 | 0 | 0 | 0 | 0
IGCC | 0 | 0 | 0 | 0 | 0 | 0
DemandResponse | 0 | 0 | 0 | 0 | 0 | 0
IGCC-CCS | 0 | 0 | 0 | 0 | 0 | 0
WT_off | 0 | 0 | 0 | 0 | 0 | 0
PseudoUnit | 0 | 0 | 0 | 0 | 0 | 0
FixedInterchange | 0 | 0 | 0 | 0 | 0 | 0
Cumulative Retirements of Capacity by Reporting Type: NWPP_Gas
ReportingType | 2015 | 2020 | 2025 | 2030 | 2035 | 2040
BM | 0 | 0 | 0 | 0 | 0 | 0
CC | 1678 | 1678 | 1678 | 3222.3 | 8005 | 8305
CSP | 0 | 0 | 0 | 0 | 0 | 0
CT | 0 | 0 | 0 | 0 | 150 | 150
Coal | 0 | 0 | 0 | 0 | 0 | 0
Geo | 0 | 0 | 0 | 0 | 0 | 0
H | 0 | 0 | 0 | 0 | 0 | 0
LFG | 0 | 0 | 0 | 0 | 0 | 0
Nuc | 0 | 0 | 0 | 0 | 0 | 0
PS | 0 | 0 | 0 | 0 | 0 | 0
PV | 0 | 0 | 0 | 0 | 0 | 0
PeakG | 2623 | 2623 | 2623 | 2623 | 2623 | 2623
PeakO | 0 | 0 | 0 | 0 | 0 | 0
ST | 0 | 0 | 0 | 0 | 0 | 0
STOG | 786 | 786 | 786 | 786 | 786 | 786
STWD | 0 | 0 | 0 | 0 | 0 | 0
WT | 0 | 0 | 0 | 0 | 0 | 0
IGCC | 0 | 0 | 0 | 0 | 0 | 0
DemandResponse | 0 | 0 | 0 | 0 | 0 | 0
IGCC-CCS | 0 | 0 | 0 | 0 | 0 | 0
WT_off | 0 | 0 | 0 | 0 | 0 | 0
PseudoUnit | 0 | 0 | 0 | 0 | 0 | 0
FixedInterchange | 0 | 0 | 0 | 0 | 0 | 0
Cumulative Retirements of Capacity by Reporting Type: NWPP_NucRenew
ReportingType | 2015 | 2020 | 2025 | 2030 | 2035 | 2040
BM | 0 | 0 | 0 | 0 | 0 | 0
CC | 0 | 0 | 0 | 0 | 0 | 0
CSP | 0 | 0 | 0 | 0 | 0 | 0
CT | 0 | 0 | 0 | 0 | 0 | 0
Coal | 0 | 0 | 0 | 0 | 0 | 0
Geo | 4.8 | 4.8 | 4.8 | 4.8 | 4.8 | 4.8
H | 0 | 0 | 0 | 0 | 0 | 0
LFG | 0 | 0 | 0 | 0 | 0 | 0
Nuc | 0 | 0 | 0 | 0 | 0 | 0
PS | 0 | 0 | 0 | 0 | 0 | 0
PV | 0 | 0 | 0 | 0 | 0 | 0
PeakG | 0 | 0 | 0 | 0 | 0 | 0
PeakO | 0 | 0 | 0 | 0 | 0 | 0
ST | 0 | 0 | 0 | 0 | 0 | 0
STOG | 0 | 0 | 0 | 0 | 0 | 0
STWD | 0 | 0 | 0 | 0 | 0 | 0
WT | 0 | 0 | 0 | 0 | 0 | 0
IGCC | 0 | 0 | 0 | 0 | 0 | 0
DemandResponse | 0 | 0 | 0 | 0 | 0 | 0
IGCC-CCS | 0 | 0 | 0 | 0 | 0 | 0
WT_off | 0 | 0 | 0 | 0 | 0 | 0
PseudoUnit | 0 | 0 | 0 | 0 | 0 | 0
FixedInterchange | 0 | 0 | 0 | 0 | 0 | 0
Cumulative Retirements of Capacity by Reporting Type: RMPA
ReportingType | 2015 | 2020 | 2025 | 2030 | 2035 | 2040
BM | 0 | 0 | 0 | 0 | 0 | 0
CC | 0 | 0 | 0 | 0 | 789.7 | 1139.96
CSP | 1 | 1 | 1 | 1 | 1 | 1
CT | 0 | 0 | 0 | 0 | 152 | 152
Coal | 1186 | 2371 | 6220.86 | 6787.99 | 6788 | 6788
Geo | 0 | 0 | 0 | 0 | 0 | 0
H | 0 | 0 | 0 | 0 | 0 | 0
LFG | 0 | 0 | 0 | 0 | 0 | 0
Nuc | 0 | 0 | 0 | 0 | 0 | 0
PS | 0 | 0 | 0 | 0 | 0 | 0
PV | 0 | 0 | 0 | 0 | 0 | 0
PeakG | 0 | 0 | 0 | 0 | 0 | 0
PeakO | 187 | 187 | 187 | 187 | 187 | 187
ST | 0 | 0 | 0 | 0 | 0 | 0
STOG | 217 | 217 | 217 | 217 | 217 | 217
STWD | 0 | 0 | 0 | 0 | 0 | 0
WT | 0 | 0 | 0 | 0 | 0 | 0
IGCC | 0 | 0 | 0 | 0 | 0 | 0
DemandResponse | 0 | 0 | 0 | 0 | 0 | 0
IGCC-CCS | 0 | 0 | 0 | 0 | 0 | 0
WT_off | 0 | 0 | 0 | 0 | 0 | 0
PseudoUnit | 0 | 0 | 0 | 0 | 0 | 0
FixedInterchange | 0 | 0 | 0 | 0 | 0 | 0
Cumulative Retirements of Capacity by Reporting Type: SP15
ReportingType | 2015 | 2020 | 2025 | 2030 | 2035 | 2040
BM | 0 | 0 | 0 | 0 | 0 | 0
CC | 0 | 0 | 0 | 0 | 0 | 0
CSP | 409 | 409 | 409 | 409 | 409 | 409
CT | 0 | 0 | 0 | 0 | 0 | 0
Coal | 57 | 141.5 | 141.5 | 242.7 | 242.7 | 242.7
Geo | 0 | 0 | 0 | 0 | 0 | 0
H | 0 | 0 | 0 | 0 | 0 | 0
LFG | 0 | 0 | 0 | 0 | 0 | 0
Nuc | 0 | 0 | 0 | 0 | 0 | 0
PS | 0 | 0 | 0 | 0 | 0 | 0
PV | 0 | 0 | 0 | 0 | 0 | 0
PeakG | 44 | 44 | 44 | 44 | 44 | 44
PeakO | 15 | 15 | 15 | 15 | 15 | 15
ST | 0 | 0 | 0 | 0 | 0 | 0
STOG | 4266.96 | 4266.96 | 4266.96 | 5017.01 | 7385.6 | 7385.6
STWD | 0 | 0 | 0 | 0 | 0 | 0
WT | 126.2 | 126.2 | 126.2 | 126.2 | 126.2 | 126.2
IGCC | 0 | 0 | 0 | 0 | 0 | 0
DemandResponse | 0 | 0 | 0 | 0 | 0 | 0
IGCC-CCS | 0 | 0 | 0 | 0 | 0 | 0
WT_off | 0 | 0 | 0 | 0 | 0 | 0
PseudoUnit | 0 | 0 | 0 | 0 | 0 | 0
FixedInterchange | 0 | 0 | 0 | 0 | 0 | 0
Cumulative Retirements of Capacity by Reporting Type: ALB
ReportingType | 2015 | 2020 | 2025 | 2030 | 2035 | 2040
BM | 0 | 0 | 0 | 0 | 0 | 0
CC | 0 | 0 | 2202 | 2202 | 2202 | 3035.11
CSP | 0 | 0 | 0 | 0 | 0 | 0
CT | 0 | 0 | 0 | 0 | 201.5 | 201.5
Coal | 1569.75 | 1569.75 | 5745.83 | 5745.83 | 5745.83 | 5745.83
Geo | 0 | 0 | 0 | 0 | 0 | 0
H | 0 | 0 | 0 | 0 | 0 | 0
LFG | 0 | 0 | 0 | 0 | 0 | 0
Nuc | 0 | 0 | 0 | 0 | 0 | 0
PS | 0 | 0 | 0 | 0 | 0 | 0
PV | 0 | 0 | 0 | 0 | 0 | 0
PeakG | 638.62 | 638.62 | 910.78 | 910.78 | 910.78 | 910.78
PeakO | 6 | 6 | 6 | 6 | 6 | 6
ST | 0 | 0 | 0 | 0 | 0 | 0
STOG | 186 | 186 | 186 | 186 | 186 | 186
STWD | 0 | 0 | 0 | 0 | 0 | 0
WT | 0 | 0 | 0 | 0 | 0 | 0
IGCC | 0 | 0 | 0 | 0 | 0 | 0
DemandResponse | 0 | 0 | 0 | 0 | 0 | 0
IGCC-CCS | 0 | 0 | 0 | 0 | 0 | 0
WT_off | 0 | 0 | 0 | 0 | 0 | 0
PseudoUnit | 0 | 0 | 0 | 0 | 0 | 0
FixedInterchange | 0 | 0 | 0 | 0 | 0 | 0
Cumulative Retirements of Capacity by Reporting Type: BC
ReportingType | 2015 | 2020 | 2025 | 2030 | 2035 | 2040
BM | 0 | 0 | 0 | 0 | 0 | 0
CC | 0 | 0 | 205 | 205 | 205 | 205
CSP | 0 | 0 | 0 | 0 | 0 | 0
CT | 0 | 0 | 0 | 0 | 0 | 0
Coal | 0 | 0 | 0 | 0 | 0 | 0
Geo | 0 | 0 | 0 | 0 | 0 | 0
H | 0 | 0 | 0 | 0 | 0 | 0
LFG | 0 | 0 | 0 | 0 | 0 | 0
Nuc | 0 | 0 | 0 | 0 | 0 | 0
PS | 0 | 0 | 0 | 0 | 0 | 0
PV | 0 | 0 | 0 | 0 | 0 | 0
PeakG | 0 | 0 | 140.99 | 140.99 | 140.99 | 140.99
PeakO | 0 | 0 | 44 | 44 | 44 | 44
ST | 0 | 0 | 0 | 0 | 0 | 0
STOG | 826.16 | 907.34 | 938 | 938 | 938 | 938
STWD | 0 | 0 | 0 | 0 | 0 | 0
WT | 0 | 0 | 0 | 0 | 0 | 0
IGCC | 0 | 0 | 0 | 0 | 0 | 0
DemandResponse | 0 | 0 | 0 | 0 | 0 | 0
IGCC-CCS | 0 | 0 | 0 | 0 | 0 | 0
WT_off | 0 | 0 | 0 | 0 | 0 | 0
PseudoUnit | 0 | 0 | 0 | 0 | 0 | 0
FixedInterchange | 0 | 0 | 0 | 0 | 0 | 0
Cumulative Retirements of Capacity by Reporting Type: HQ_IESO
ReportingType | 2015 | 2020 | 2025 | 2030 | 2035 | 2040
BM | 0 | 0 | 0 | 0 | 0 | 0
CC | 0 | 0 | 0 | 0 | 0 | 0
CSP | 0 | 0 | 0 | 0 | 0 | 0
CT | 0 | 0 | 0 | 0 | 0 | 0
Coal | 0 | 0 | 0 | 0 | 0 | 0
Geo | 0 | 0 | 0 | 0 | 0 | 0
H | 0 | 0 | 0 | 0 | 0 | 0
LFG | 0 | 0 | 0 | 0 | 0 | 0
Nuc | 0 | 0 | 0 | 0 | 0 | 0
PS | 0 | 0 | 0 | 0 | 0 | 0
PV | 0 | 0 | 0 | 0 | 0 | 0
PeakG | 0 | 0 | 0 | 0 | 0 | 0
PeakO | 0 | 0 | 0 | 0 | 0 | 0
ST | 0 | 0 | 0 | 0 | 0 | 0
STOG | 0 | 0 | 0 | 0 | 0 | 0
STWD | 0 | 0 | 0 | 0 | 0 | 0
WT | 0 | 0 | 0 | 0 | 0 | 0
IGCC | 0 | 0 | 0 | 0 | 0 | 0
DemandResponse | 0 | 0 | 0 | 0 | 0 | 0
IGCC-CCS | 0 | 0 | 0 | 0 | 0 | 0
WT_off | 0 | 0 | 0 | 0 | 0 | 0
PseudoUnit | 0 | 0 | 0 | 0 | 0 | 0
FixedInterchange | 0 | 0 | 0 | 0 | 0 | 0
Cumulative Retirements of Capacity by Reporting Type: HQ_NEISO
ReportingType | 2015 | 2020 | 2025 | 2030 | 2035 | 2040
BM | 0 | 0 | 0 | 0 | 0 | 0
CC | 0 | 0 | 0 | 0 | 0 | 0
CSP | 0 | 0 | 0 | 0 | 0 | 0
CT | 0 | 0 | 0 | 0 | 0 | 0
Coal | 0 | 0 | 0 | 0 | 0 | 0
Geo | 0 | 0 | 0 | 0 | 0 | 0
H | 0 | 0 | 0 | 0 | 0 | 0
LFG | 0 | 0 | 0 | 0 | 0 | 0
Nuc | 0 | 0 | 0 | 0 | 0 | 0
PS | 0 | 0 | 0 | 0 | 0 | 0
PV | 0 | 0 | 0 | 0 | 0 | 0
PeakG | 0 | 0 | 0 | 0 | 0 | 0
PeakO | 0 | 0 | 0 | 0 | 0 | 0
ST | 0 | 0 | 0 | 0 | 0 | 0
STOG | 0 | 0 | 0 | 0 | 0 | 0
STWD | 0 | 0 | 0 | 0 | 0 | 0
WT | 0 | 0 | 0 | 0 | 0 | 0
IGCC | 0 | 0 | 0 | 0 | 0 | 0
DemandResponse | 0 | 0 | 0 | 0 | 0 | 0
IGCC-CCS | 0 | 0 | 0 | 0 | 0 | 0
WT_off | 0 | 0 | 0 | 0 | 0 | 0
PseudoUnit | 0 | 0 | 0 | 0 | 0 | 0
FixedInterchange | 0 | 0 | 0 | 0 | 0 | 0
Cumulative Retirements of Capacity by Reporting Type: HQ_NY
ReportingType | 2015 | 2020 | 2025 | 2030 | 2035 | 2040
BM | 0 | 0 | 0 | 0 | 0 | 0
CC | 0 | 0 | 0 | 0 | 0 | 0
CSP | 0 | 0 | 0 | 0 | 0 | 0
CT | 0 | 0 | 0 | 0 | 0 | 0
Coal | 0 | 0 | 0 | 0 | 0 | 0
Geo | 0 | 0 | 0 | 0 | 0 | 0
H | 0 | 0 | 0 | 0 | 0 | 0
LFG | 0 | 0 | 0 | 0 | 0 | 0
Nuc | 0 | 0 | 0 | 0 | 0 | 0
PS | 0 | 0 | 0 | 0 | 0 | 0
PV | 0 | 0 | 0 | 0 | 0 | 0
PeakG | 0 | 0 | 0 | 0 | 0 | 0
PeakO | 0 | 0 | 0 | 0 | 0 | 0
ST | 0 | 0 | 0 | 0 | 0 | 0
STOG | 0 | 0 | 0 | 0 | 0 | 0
STWD | 0 | 0 | 0 | 0 | 0 | 0
WT | 0 | 0 | 0 | 0 | 0 | 0
IGCC | 0 | 0 | 0 | 0 | 0 | 0
DemandResponse | 0 | 0 | 0 | 0 | 0 | 0
IGCC-CCS | 0 | 0 | 0 | 0 | 0 | 0
WT_off | 0 | 0 | 0 | 0 | 0 | 0
PseudoUnit | 0 | 0 | 0 | 0 | 0 | 0
FixedInterchange | 0 | 0 | 0 | 0 | 0 | 0
Cumulative Retirements of Capacity by Reporting Type: MARITIMES
ReportingType | 2015 | 2020 | 2025 | 2030 | 2035 | 2040
BM | 0 | 0 | 0 | 0 | 0 | 0
CC | 0 | 0 | 0 | 0 | 0 | 0
CSP | 0 | 0 | 0 | 0 | 0 | 0
CT | 0 | 0 | 0 | 0 | 0 | 0
Coal | 0 | 0 | 0 | 0 | 0 | 0
Geo | 0 | 0 | 0 | 0 | 0 | 0
H | 0 | 0 | 0 | 0 | 0 | 0
LFG | 0 | 0 | 0 | 0 | 0 | 0
Nuc | 0 | 0 | 0 | 0 | 0 | 0
PS | 0 | 0 | 0 | 0 | 0 | 0
PV | 0 | 0 | 0 | 0 | 0 | 0
PeakG | 0 | 0 | 0 | 0 | 0 | 0
PeakO | 0 | 0 | 0 | 0 | 0 | 0
ST | 0 | 0 | 0 | 0 | 0 | 0
STOG | 0 | 0 | 0 | 0 | 0 | 0
STWD | 0 | 0 | 0 | 0 | 0 | 0
WT | 0 | 0 | 0 | 0 | 0 | 0
IGCC | 0 | 0 | 0 | 0 | 0 | 0
DemandResponse | 0 | 0 | 0 | 0 | 0 | 0
IGCC-CCS | 0 | 0 | 0 | 0 | 0 | 0
WT_off | 0 | 0 | 0 | 0 | 0 | 0
PseudoUnit | 0 | 0 | 0 | 0 | 0 | 0
FixedInterchange | 0 | 0 | 0 | 0 | 0 | 0
Cumulative Retirements of Capacity by Reporting Type: All
ReportingType | 2015 | 2020 | 2025 | 2030 | 2035 | 2040
BM | 0 | 0 | 0 | 0 | 0 | 0
CC | 9805.02 | 12826.17 | 17507.03 | 29103.43 | 74615.69 | 134336.56
CSP | 475 | 475 | 475 | 475 | 475 | 475
CT | 0 | 0 | 0 | 752.9 | 5347.97 | 5347.97
Coal | 174642.21 | 247893.27 | 287418.41 | 303127.52 | 303322.15 | 303322.16
Geo | 4.8 | 4.8 | 4.8 | 4.8 | 4.8 | 4.8
H | 0 | 0 | 0 | 0 | 0 | 0
LFG | 0 | 0 | 0 | 0 | 0 | 0
Nuc | 0 | 614.5 | 614.5 | 2102.7 | 28678.4 | 48384.39
PS | 0 | 0 | 0 | 0 | 0 | 0
PV | 0 | 0 | 0 | 0 | 1081.25 | 1081.25
PeakG | 4368.1 | 4368.1 | 5334.25 | 17318.31 | 20759.09 | 21829.06
PeakO | 3335.58 | 3335.58 | 4981.55 | 5840.57 | 9256.5 | 10511.56
ST | 0 | 0 | 0 | 0 | 0 | 0
STOG | 60722.03 | 60803.22 | 72373.31 | 76818.54 | 88247.16 | 88715.42
STWD | 0 | 0 | 0 | 0 | 0 | 0
WT | 126.2 | 126.2 | 126.2 | 126.2 | 428.6 | 428.6
IGCC | 0 | 0 | 0 | 0 | 0 | 0
DemandResponse | 0 | 0 | 0 | 0 | 0 | 0
IGCC-CCS | 0 | 0 | 0 | 0 | 0 | 0
WT_off | 0 | 0 | 0 | 0 | 0 | 0
PseudoUnit | 0 | 0 | 0 | 0 | 0 | 0
FixedInterchange | 0 | 0 | 0 | 0 | 0 | 0
Cumulative Retirements of Capacity by Reporting Type: EI_US
ReportingType | 2015 | 2020 | 2025 | 2030 | 2035 | 2040
BM | 0 | 0 | 0 | 0 | 0 | 0
CC | 1089.02 | 4110.17 | 5653.04 | 15380.19 | 43719.27 | 97289.7
CSP | 0 | 0 | 0 | 0 | 0 | 0
CT | 0 | 0 | 0 | 752.9 | 3277.9 | 3277.9
Coal | 140862.94 | 208101.16 | 231100.56 | 242730.65 | 242925.28 | 242925.28
Geo | 0 | 0 | 0 | 0 | 0 | 0
H | 0 | 0 | 0 | 0 | 0 | 0
LFG | 0 | 0 | 0 | 0 | 0 | 0
Nuc | 0 | 614.5 | 614.5 | 2102.7 | 27648.4 | 45814.39
PS | 0 | 0 | 0 | 0 | 0 | 0
PV | 0 | 0 | 0 | 0 | 0 | 0
PeakG | 478.5 | 478.5 | 478.5 | 12456.56 | 15897.34 | 16967.31
PeakO | 2613.59 | 2613.59 | 4211.56 | 5070.58 | 8486.51 | 9741.57
ST | 0 | 0 | 0 | 0 | 0 | 0
STOG | 42854.67 | 42854.67 | 50113.52 | 50549.59 | 51616.49 | 52084.75
STWD | 0 | 0 | 0 | 0 | 0 | 0
WT | 0 | 0 | 0 | 0 | 0 | 0
IGCC | 0 | 0 | 0 | 0 | 0 | 0
DemandResponse | 0 | 0 | 0 | 0 | 0 | 0
IGCC-CCS | 0 | 0 | 0 | 0 | 0 | 0
WT_off | 0 | 0 | 0 | 0 | 0 | 0
PseudoUnit | 0 | 0 | 0 | 0 | 0 | 0
FixedInterchange | 0 | 0 | 0 | 0 | 0 | 0
Cumulative Retirements of Capacity by Reporting Type: EI_Canada
ReportingType | 2015 | 2020 | 2025 | 2030 | 2035 | 2040
BM | 0 | 0 | 0 | 0 | 0 | 0
CC | 5943 | 5943 | 6674 | 6674 | 6674 | 6674
CSP | 0 | 0 | 0 | 0 | 0 | 0
CT | 0 | 0 | 0 | 0 | 367.99 | 367.99
Coal | 7211.09 | 7771.42 | 8161.9 | 8161.9 | 8161.9 | 8161.9
Geo | 0 | 0 | 0 | 0 | 0 | 0
H | 0 | 0 | 0 | 0 | 0 | 0
LFG | 0 | 0 | 0 | 0 | 0 | 0
Nuc | 0 | 0 | 0 | 0 | 1030 | 2570
PS | 0 | 0 | 0 | 0 | 0 | 0
PV | 0 | 0 | 0 | 0 | 1067.26 | 1067.26
PeakG | 583.98 | 583.98 | 1136.98 | 1142.98 | 1142.98 | 1142.98
PeakO | 175 | 175 | 179 | 179 | 179 | 179
ST | 0 | 0 | 0 | 0 | 0 | 0
STOG | 2126 | 2126 | 2252 | 2252 | 2252 | 2252
STWD | 0 | 0 | 0 | 0 | 0 | 0
WT | 0 | 0 | 0 | 0 | 302.4 | 302.4
IGCC | 0 | 0 | 0 | 0 | 0 | 0
DemandResponse | 0 | 0 | 0 | 0 | 0 | 0
IGCC-CCS | 0 | 0 | 0 | 0 | 0 | 0
WT_off | 0 | 0 | 0 | 0 | 0 | 0
PseudoUnit | 0 | 0 | 0 | 0 | 0 | 0
FixedInterchange | 0 | 0 | 0 | 0 | 0 | 0
Cumulative Retirements of Capacity by Reporting Type: EI
ReportingType | 2015 | 2020 | 2025 | 2030 | 2035 | 2040
BM | 0 | 0 | 0 | 0 | 0 | 0
CC | 7032.02 | 10053.17 | 12327.04 | 22054.19 | 50393.27 | 103963.7
CSP | 0 | 0 | 0 | 0 | 0 | 0
CT | 0 | 0 | 0 | 752.9 | 3645.89 | 3645.89
Coal | 148074.03 | 215872.57 | 239262.46 | 250892.55 | 251087.18 | 251087.18
Geo | 0 | 0 | 0 | 0 | 0 | 0
H | 0 | 0 | 0 | 0 | 0 | 0
LFG | 0 | 0 | 0 | 0 | 0 | 0
Nuc | 0 | 614.5 | 614.5 | 2102.7 | 28678.4 | 48384.39
PS | 0 | 0 | 0 | 0 | 0 | 0
PV | 0 | 0 | 0 | 0 | 1067.26 | 1067.26
PeakG | 1062.48 | 1062.48 | 1615.48 | 13599.54 | 17040.32 | 18110.29
PeakO | 2788.58 | 2788.59 | 4390.55 | 5249.58 | 8665.5 | 9920.57
ST | 0 | 0 | 0 | 0 | 0 | 0
STOG | 44980.67 | 44980.67 | 52365.52 | 52801.59 | 53868.49 | 54336.75
STWD | 0 | 0 | 0 | 0 | 0 | 0
WT | 0 | 0 | 0 | 0 | 302.4 | 302.4
IGCC | 0 | 0 | 0 | 0 | 0 | 0
DemandResponse | 0 | 0 | 0 | 0 | 0 | 0
IGCC-CCS | 0 | 0 | 0 | 0 | 0 | 0
WT_off | 0 | 0 | 0 | 0 | 0 | 0
PseudoUnit | 0 | 0 | 0 | 0 | 0 | 0
FixedInterchange | 0 | 0 | 0 | 0 | 0 | 0
Cumulative Retirements of Capacity by Reporting Type: Outside_EI
ReportingType | 2015 | 2020 | 2025 | 2030 | 2035 | 2040
BM | 0 | 0 | 0 | 0 | 0 | 0
CC | 2773 | 2773 | 5179.99 | 7049.24 | 24222.42 | 30372.87
CSP | 475 | 475 | 475 | 475 | 475 | 475
CT | 0 | 0 | 0 | 0 | 1702.08 | 1702.08
Coal | 26568.19 | 32020.69 | 48155.95 | 52234.97 | 52234.97 | 52234.97
Geo | 4.8 | 4.8 | 4.8 | 4.8 | 4.8 | 4.8
H | 0 | 0 | 0 | 0 | 0 | 0
LFG | 0 | 0 | 0 | 0 | 0 | 0
Nuc | 0 | 0 | 0 | 0 | 0 | 0
PS | 0 | 0 | 0 | 0 | 0 | 0
PV | 0 | 0 | 0 | 0 | 14 | 14
PeakG | 3305.62 | 3305.62 | 3718.77 | 3718.77 | 3718.77 | 3718.77
PeakO | 546.99 | 546.99 | 590.99 | 590.99 | 590.99 | 590.99
ST | 0 | 0 | 0 | 0 | 0 | 0
STOG | 15741.37 | 15822.55 | 20007.79 | 24016.95 | 34378.66 | 34378.66
STWD | 0 | 0 | 0 | 0 | 0 | 0
WT | 126.2 | 126.2 | 126.2 | 126.2 | 126.2 | 126.2
IGCC | 0 | 0 | 0 | 0 | 0 | 0
DemandResponse | 0 | 0 | 0 | 0 | 0 | 0
IGCC-CCS | 0 | 0 | 0 | 0 | 0 | 0
WT_off | 0 | 0 | 0 | 0 | 0 | 0
PseudoUnit | 0 | 0 | 0 | 0 | 0 | 0
FixedInterchange | 0 | 0 | 0 | 0 | 0 | 0
#5 | Total Installed ACTIVE Capacity (MW)
Total Installed Capacity by Reporting Type: Entergy
ReportingType | 2015 | 2020 | 2025 | 2030 | 2035 | 2040
BM | 0 | 0 | 0 | 0 | 3229.95 | 9699.73
CC | 17366.15 | 21831.12 | 21665.6 | 21622.13 | 16201.9 | 11951.78
CSP | 0 | 0 | 0 | 0 | 0 | 0
CT | 0 | 0 | 0 | 0 | 0 | 0
Coal | 7496.04 | 720.02 | 720 | 720 | 720 | 720
Geo | 0 | 0 | 0 | 0 | 0 | 0
H | 744 | 744 | 744 | 744 | 1853 | 1853
LFG | 8 | 8 | 115.4 | 115.4 | 115.4 | 115.4
Nuc | 5422 | 5422 | 5422 | 5422 | 4580 | 3583
PS | 59 | 59 | 59 | 59 | 59 | 59
PV | 0.29 | 61.81 | 91.22 | 91.22 | 91.22 | 92.58
PeakG | 2787 | 2787 | 2787 | 622.65 | 500.45 | 500.45
PeakO | 174 | 174 | 0.01 | 0 | 0 | 0
ST | 0 | 0 | 0 | 0 | 0 | 0
STOG | 1478.76 | 1478.76 | 0 | 0 | 0 | 0
STWD | 206 | 206 | 206 | 206 | 206 | 206
WT | 107 | 107 | 107 | 207 | 2507 | 2507
IGCC | 0 | 0 | 0 | 0 | 0 | 0
DemandResponse | 301.55 | 1538.95 | 2854.33 | 2930.78 | 3009.27 | 3089.87
IGCC-CCS | 0 | 0 | 0 | 0 | 0 | 0
WT_off | 0 | 0 | 0 | 0 | 0 | 0
PseudoUnit | 0 | 0 | 0 | 0 | 0 | 0
FixedInterchange | 0 | 0 | 0 | 0 | 0 | 0
Total Installed Capacity by Reporting Type: FRCC
ReportingType | 2015 | 2020 | 2025 | 2030 | 2035 | 2040
BM | 0 | 0 | 0 | 0 | 0 | 2001.91
CC | 33908.66 | 33920.26 | 33920.27 | 24436.42 | 18903.2 | 18856.34
CSP | 0 | 0 | 0 | 0 | 0 | 0
CT | 2480 | 2480 | 2480 | 2480 | 0 | 0
Coal | 2954.75 | 1850.75 | 1698.02 | 1698.02 | 1698.02 | 1698.02
Geo | 0 | 0 | 0 | 0 | 0 | 0
H | 55 | 55 | 55 | 55 | 55 | 55
LFG | 486 | 486 | 684 | 684 | 684 | 684
Nuc | 4131.33 | 4131.33 | 7387.87 | 19574.61 | 25285.83 | 27280.37
PS | 0 | 0 | 0 | 0 | 0 | 0
PV | 51 | 51 | 51 | 51 | 51 | 51
PeakG | 8431 | 8431 | 8431 | 6558.48 | 6558.48 | 6558.48
PeakO | 2283 | 2283 | 859.03 | 0 | 0 | 0
ST | 0 | 0 | 0 | 0 | 0 | 0
STOG | 0.01 | 0.01 | 0 | 0 | 0 | 0
STWD | 195 | 195 | 195 | 195 | 195 | 195
WT | 0 | 0 | 0 | 0 | 0 | 0
IGCC | 0 | 0 | 0 | 0 | 0 | 0
DemandResponse | 2734.45 | 3962.85 | 5527.63 | 5878.95 | 6252.59 | 6649.99
IGCC-CCS | 0 | 0 | 0 | 0 | 0 | 0
WT_off | 0 | 0 | 0 | 0 | 0 | 0
PseudoUnit | 0 | 0 | 0 | 0 | 0 | 0
FixedInterchange | 0 | 0 | 0 | 0 | 0 | 0
Total Installed Capacity by Reporting Type: MAPP_US
ReportingType | 2015 | 2020 | 2025 | 2030 | 2035 | 2040
BM | 0 | 0 | 0 | 0 | 0 | 0
CC | 289 | 289.02 | 372.89 | 372.9 | 409.27 | 442.05
CSP | 0 | 0 | 0 | 0 | 0 | 0
CT | 308.3 | 433.27 | 433.27 | 744.98 | 744.98 | 744.98
Coal | 1655.07 | 1184.07 | 777.54 | 619.07 | 619.07 | 619.07
Geo | 44 | 44 | 44 | 44 | 44 | 44
H | 2186 | 2186 | 2186 | 2186 | 2186 | 2186
LFG | 2 | 2 | 2 | 73.67 | 73.67 | 73.67
Nuc | 0.1 | 0.1 | 0.1 | 0.1 | 0.1 | 0.1
PS | 0 | 0 | 0 | 0 | 0 | 0
PV | 0 | 0 | 0 | 0 | 0 | 0
PeakG | 709 | 709 | 709 | 709 | 709 | 709
PeakO | 346 | 346 | 346 | 346 | 346 | 346
ST | 0 | 0 | 0 | 0 | 0 | 0
STOG | 0.46 | 0.46 | 0.46 | 0.46 | 0.46 | 0.46
STWD | 0 | 0 | 0 | 0 | 0 | 0
WT | 1689.3 | 5777.45 | 6424.68 | 6424.68 | 6424.68 | 6424.68
IGCC | 0 | 0 | 0 | 0 | 0 | 0
DemandResponse | 59 | 199.4 | 353.8 | 367.81 | 382.38 | 397.53
IGCC-CCS | 0 | 0 | 0 | 0 | 0 | 0
WT_off | 0 | 0 | 0 | 0 | 0 | 0
PseudoUnit | 0 | 0 | 0 | 0 | 0 | 0
FixedInterchange | 0 | 0 | 0 | 0 | 0 | 0
Total Installed Capacity by Reporting Type: MISO_IN
ReportingType | 2015 | 2020 | 2025 | 2030 | 2035 | 2040
BM | 0 | 0 | 0 | 0 | 0 | 0
CC | 3226.06 | 15546.38 | 15546.38 | 15546.38 | 15546.38 | 15546.38
CSP | 0 | 0 | 0 | 0 | 0 | 0
CT | 0 | 0 | 0 | 0 | 0 | 0
Coal | 8809.07 | 6533.08 | 6182.45 | 3333.84 | 3333.84 | 3333.84
Geo | 0 | 0 | 0 | 0 | 0 | 0
H | 75 | 75 | 75 | 75 | 75 | 75
LFG | 37 | 37 | 117.12 | 117.13 | 117.13 | 117.13
Nuc | 0.1 | 0.1 | 0.1 | 0.1 | 0.1 | 0.1
PS | 0 | 0 | 0 | 0 | 0 | 0
PV | 0 | 225.81 | 336.79 | 340.94 | 340.94 | 340.94
PeakG | 3053 | 3053 | 3053 | 3053 | 3053 | 3053
PeakO | 361 | 361 | 361 | 361 | 361 | 361
ST | 0 | 0 | 0 | 0 | 0 | 0
STOG | 279 | 279 | 279 | 279 | 279 | 265.58
STWD | 0 | 0 | 0 | 0 | 0 | 0
WT | 535 | 535 | 535 | 42113.98 | 42113.98 | 42113.98
IGCC | 618 | 618 | 618 | 618 | 618 | 618
DemandResponse | 1068.55 | 1287.74 | 1545.09 | 1592.8 | 1641.97 | 1692.67
IGCC-CCS | 0 | 0 | 0 | 0 | 0 | 0
WT_off | 0 | 0 | 0 | 0 | 0 | 0
PseudoUnit | 0 | 0 | 0 | 0 | 0 | 0
FixedInterchange | 0 | 0 | 0 | 0 | 0 | 0
Total Installed Capacity by Reporting Type: MISO_MI
ReportingType | 2015 | 2020 | 2025 | 2030 | 2035 | 2040
BM | 0 | 0 | 0 | 0 | 0 | 3846.5
CC | 7172.35 | 9378.56 | 9378.56 | 9378.56 | 9378.56 | 7472.46
CSP | 0 | 0 | 0 | 0 | 0 | 0
CT | 0 | 0 | 0 | 0 | 0 | 0
Coal | 4452.02 | 0.02 | 0.02 | 0.02 | 0.02 | 0.02
Geo | 0 | 0 | 0 | 0 | 0 | 0
H | 141 | 141 | 141 | 141 | 141 | 141
LFG | 163 | 163 | 323.25 | 323.25 | 323.25 | 323.25
Nuc | 1889 | 1889 | 1889 | 1889 | 1391.23 | 1391.23
PS | 1872 | 1872 | 1872 | 1872 | 1872 | 1872
PV | 0 | 0 | 0 | 0 | 0 | 0
PeakG | 3562 | 3562 | 3562 | 3562 | 3562 | 3562
PeakO | 534 | 534 | 534 | 534 | 534 | 534
ST | 0 | 0 | 0 | 0 | 0 | 0
STOG | 2852 | 2852 | 2852 | 2852 | 2852 | 2446.8
STWD | 163 | 163 | 163 | 163 | 163 | 163
WT | 2161 | 2643.95 | 2761 | 2761 | 2761 | 2761
IGCC | 0 | 0 | 0 | 0 | 0 | 0
DemandResponse | 1838.88 | 2351.35 | 3000.3 | 3120.7 | 3245.93 | 3376.18
IGCC-CCS | 0 | 0 | 0 | 0 | 0 | 0
WT_off | 0 | 0 | 0 | 0 | 0 | 0
PseudoUnit | 0 | 0 | 0 | 0 | 0 | 0
FixedInterchange | 0 | 0 | 0 | 0 | 0 | 0
Total Installed Capacity by Reporting Type: MISO_MO-IL
ReportingType | 2015 | 2020 | 2025 | 2030 | 2035 | 2040
BM | 0 | 0 | 0 | 0 | 0 | 0
CC | 1058 | 2295.54 | 2295.54 | 2295.54 | 2295.54 | 2295.54
CSP | 0 | 0 | 0 | 0 | 0 | 0
CT | 0 | 0 | 0 | 0 | 0 | 0
Coal | 11552.01 | 4371.05 | 3378.05 | 2530.65 | 2530.65 | 2530.64
Geo | 0 | 0 | 0 | 0 | 0 | 0
H | 352 | 385.55 | 632 | 632 | 632 | 632
LFG | 18 | 18 | 241.33 | 241.33 | 241.33 | 241.33
Nuc | 2233 | 2233 | 2233 | 2233 | 2233 | 2233
PS | 440 | 440 | 440 | 440 | 440 | 440
PV | 0 | 0 | 0 | 0 | 0 | 0
PeakG | 4595 | 4595 | 4595 | 4595 | 4595 | 4595
PeakO | 766 | 766 | 766 | 766 | 766 | 766
ST | 0 | 0 | 0 | 0 | 0 | 0
STOG | 592 | 592 | 592 | 592 | 592 | 558.17
STWD | 0 | 0 | 0 | 0 | 0 | 0
WT | 678 | 678 | 12862.25 | 26992.92 | 26992.92 | 26992.92
IGCC | 0 | 0 | 0 | 0 | 0 | 0
DemandResponse | 301.14 | 1139.8 | 2067.65 | 2153.82 | 2243.59 | 2337.1
IGCC-CCS | 0 | 0 | 0 | 0 | 0 | 0
WT_off | 0 | 0 | 0 | 0 | 0 | 0
PseudoUnit | 0 | 0 | 0 | 0 | 0 | 0
FixedInterchange | 0 | 0 | 0 | 0 | 0 | 0
Total Installed Capacity by Reporting Type: MISO_W
ReportingType | 2015 | 2020 | 2025 | 2030 | 2035 | 2040
BM | 0 | 0 | 0 | 0 | 0 | 0
CC | 3025.01 | 3773.06 | 3773.06 | 3773.06 | 3773.06 | 3773.06
CSP | 0 | 0 | 0 | 0 | 0 | 0
CT | 0 | 0 | 0 | 0 | 0 | 0
Coal | 10208.94 | 5783.04 | 5432.53 | 800.01 | 800.01 | 800.01
Geo | 0 | 0 | 0 | 0 | 0 | 0
H | 497 | 497 | 497 | 497 | 497 | 497
LFG | 205 | 205 | 205 | 276.67 | 276.67 | 276.67
Nuc | 2361.33 | 2361.33 | 2361.33 | 2361.33 | 0.1 | 0.1
PS | 0 | 0 | 0 | 0 | 0 | 0
PV | 0 | 0 | 0 | 0 | 0 | 0
PeakG | 4522 | 4522 | 4522 | 4522 | 4522 | 4522
PeakO | 2154 | 2154 | 2154 | 2154 | 2154 | 2154
ST | 0 | 0 | 0 | 0 | 0 | 0
STOG | 172 | 172 | 172 | 172 | 172 | 164.6
STWD | 313 | 313 | 313 | 313 | 313 | 313
WT | 8358.5 | 8358.5 | 38509.4 | 38509.4 | 38509.4 | 39716.24
IGCC | 0 | 0 | 0 | 0 | 0 | 0
DemandResponse | 2622.87 | 2885.77 | 3318.4 | 3449.86 | 3586.51 | 3728.59
IGCC-CCS | 0 | 0 | 0 | 0 | 0 | 0
WT_off | 0 | 0 | 0 | 0 | 0 | 0
PseudoUnit | 0 | 0 | 0 | 0 | 0 | 0
FixedInterchange | 0 | 0 | 0 | 0 | 0 | 0
Total Installed Capacity by Reporting Type: MISO_WUMS
ReportingType | 2015 | 2020 | 2025 | 2030 | 2035 | 2040
BM | 0 | 0 | 0 | 0 | 0.01 | 1705.01
CC | 6325.75 | 8616.88 | 8616.88 | 8616.88 | 8616.88 | 8616.88
CSP | 0 | 0 | 0 | 0 | 0 | 0
CT | 0 | 0 | 0 | 0 | 0 | 0
Coal | 3969.11 | 2100.12 | 2100.11 | 1767.01 | 1767.01 | 1767.01
Geo | 0 | 0 | 0 | 0 | 0 | 0
H | 336 | 337 | 337 | 337 | 337 | 337
LFG | 71 | 71 | 294.33 | 294.33 | 294.33 | 294.33
Nuc | 1817 | 1817 | 1817 | 1817 | 0.1 | 0.1
PS | 0 | 0 | 0 | 0 | 0 | 0
PV | 0 | 0 | 0 | 0 | 0 | 0
PeakG | 3230 | 3230 | 3230 | 3230 | 3230 | 3230
PeakO | 490 | 490 | 490 | 490 | 490 | 490
ST | 0 | 0 | 0 | 0 | 0 | 0
STOG | 300.5 | 300.5 | 300.5 | 300.5 | 300.5 | 292.09
STWD | 105 | 105 | 105 | 105 | 105 | 105
WT | 1528.9 | 1528.9 | 1559.7 | 11736.75 | 11736.75 | 14682.19
IGCC | 0 | 0 | 0 | 0 | 0 | 0
DemandResponse | 193.34 | 453.12 | 737.75 | 762.42 | 787.92 | 814.26
IGCC-CCS | 0 | 0 | 0 | 0 | 0 | 0
WT_off | 0 | 0 | 0 | 0 | 0 | 0
PseudoUnit | 0 | 0 | 0 | 0 | 0 | 0
FixedInterchange | 0 | 0 | 0 | 0 | 0 | 0
Total Installed Capacity by Reporting Type: Nebraska
ReportingType | 2015 | 2020 | 2025 | 2030 | 2035 | 2040
BM | 0 | 0 | 0 | 0 | 0 | 0
CC | 358.01 | 358.04 | 358.04 | 504.33 | 504.33 | 504.33
CSP | 0 | 0 | 0 | 0 | 0 | 0
CT | 0 | 0 | 0 | 0 | 0 | 0
Coal | 4110.1 | 914.3 | 914.3 | 914.3 | 914.3 | 914.3
Geo | 0 | 0 | 0 | 0 | 0 | 0
H | 167 | 167 | 167 | 167 | 167 | 167
LFG | 6 | 6 | 6 | 77.67 | 77.67 | 77.67
Nuc | 1252 | 1252 | 1252 | 1252 | 0.2 | 0.2
PS | 0 | 0 | 0 | 0 | 0 | 0
PV | 0 | 0 | 0 | 0 | 0 | 0
PeakG | 1305 | 1305 | 1305 | 1305 | 1305 | 1305
PeakO | 326 | 326 | 326 | 326 | 326 | 326
ST | 0 | 0 | 0 | 0 | 0 | 0
STOG | 270 | 270 | 270 | 270 | 270 | 270
STWD | 0 | 0 | 0 | 0 | 0 | 0
WT | 344 | 12344.38 | 12625.03 | 12990.27 | 18243.23 | 18692.7
IGCC | 0 | 0 | 0 | 0 | 0 | 0
DemandResponse | 624.42 | 756.13 | 918.4 | 954.78 | 992.6 | 1031.92
IGCC-CCS | 0 | 0 | 0 | 0 | 0 | 0
WT_off | 0 | 0 | 0 | 0 | 0 | 0
PseudoUnit | 0 | 0 | 0 | 0 | 0 | 0
FixedInterchange | 0 | 0 | 0 | 0 | 0 | 0
Total Installed Capacity by Reporting Type: NEISO
ReportingType | 2015 | 2020 | 2025 | 2030 | 2035 | 2040
BM | 252.2 | 252.2 | 252.2 | 252.2 | 252.2 | 252.2
CC | 12471.76 | 9450.61 | 8073.26 | 8011.16 | 8011.16 | 7943.01
CSP | 0 | 0 | 0 | 0 | 0 | 0
CT | 334 | 334 | 334 | 324.5 | 324.5 | 324.5
Coal | 320 | 0 | 0 | 0 | 0 | 0
Geo | 0 | 0 | 0 | 0 | 0 | 0
H | 3257.7 | 3257.7 | 3257.7 | 3260.7 | 3260.7 | 3260.7
LFG | 581.26 | 581.26 | 581.26 | 651 | 651 | 651
Nuc | 4645 | 4645 | 4645 | 4645 | 3356 | 2479.08
PS | 1674 | 1674 | 1674 | 1674 | 1674 | 1674
PV | 2 | 294.45 | 294.45 | 294.45 | 294.45 | 294.45
PeakG | 1200 | 1200 | 1200 | 1200 | 1200 | 1200
PeakO | 0.11 | 0.11 | 0.11 | 0.11 | 0.11 | 0.11
ST | 0 | 0 | 0 | 0 | 0 | 0
STOG | 0 | 0 | 0 | 0 | 0 | 0
STWD | 610 | 610 | 610 | 610 | 610 | 610
WT | 434.2 | 2949.28 | 5087.56 | 5483 | 16952.81 | 16952.82
IGCC | 0 | 0 | 0 | 0 | 0 | 0
DemandResponse | 3092.4 | 3627.72 | 4230.66 | 4257.78 | 4282.5 | 4307.35
IGCC-CCS | 0 | 0 | 0 | 0 | 0 | 0
WT_off | 468 | 468 | 468 | 468 | 468 | 468
PseudoUnit | 0 | 0 | 0 | 0 | 0 | 0
FixedInterchange | 0 | 0 | 0 | 0 | 0 | 0
Total Installed Capacity by Reporting Type: NonRTO_Midwest
ReportingType | 2015 | 2020 | 2025 | 2030 | 2035 | 2040
BM | 0 | 0 | 0 | 0 | 1206.28 | 5580.25
CC | 2704.7 | 5318.18 | 5318.18 | 5318.18 | 5318.18 | 2613.49
CSP | 0 | 0 | 0 | 0 | 0 | 0
CT | 0 | 0 | 0 | 0 | 0 | 0
Coal | 6606.8 | 3886.71 | 3103.9 | 2099.57 | 2099.57 | 2099.57
Geo | 0 | 0 | 0 | 0 | 0 | 0
H | 143 | 143 | 889 | 889 | 889 | 889
LFG | 14 | 14 | 174.25 | 174.25 | 174.25 | 174.25
Nuc | 0.1 | 0.1 | 0.1 | 0.1 | 0.1 | 0.1
PS | 0 | 0 | 0 | 0 | 0 | 0
PV | 0 | 0 | 0 | 0 | 0 | 0
PeakG | 3353 | 3353 | 3353 | 3353 | 2651.86 | 1581.89
PeakO | 12 | 12 | 12 | 12 | 0 | 0
ST | 0 | 0 | 0 | 0 | 0 | 0
STOG | 0 | 0 | 0 | 0 | 0 | 0
STWD | 0 | 0 | 0 | 0 | 0 | 0
WT | 66 | 66 | 66 | 66 | 66 | 66
IGCC | 0 | 0 | 0 | 0 | 0 | 0
DemandResponse | 193.98 | 453.37 | 727.88 | 745.89 | 764.35 | 783.26
IGCC-CCS | 0 | 0 | 0 | 0 | 0 | 0
WT_off | 0 | 0 | 0 | 0 | 0 | 0
PseudoUnit | 0 | 0 | 0 | 0 | 0 | 0
FixedInterchange | 0 | 0 | 0 | 0 | 0 | 0
Total Installed Capacity by Reporting Type: NYISO_A-F
ReportingType | 2015 | 2020 | 2025 | 2030 | 2035 | 2040
BM | 0 | 0 | 0 | 0 | 0 | 0
CC | 4233 | 4233 | 4233 | 4233 | 3484.03 | 1680.01
CSP | 0 | 0 | 0 | 0 | 0 | 0
CT | 0 | 0 | 0 | 0 | 0 | 0
Coal | 0 | 0 | 0 | 0 | 0 | 0
Geo | 0 | 0 | 0 | 0 | 0 | 0
H | 4395 | 4395 | 4395 | 4395 | 4395 | 4395
LFG | 172.4 | 172.4 | 240.33 | 240.33 | 240.33 | 240.33
Nuc | 3365 | 3365 | 3365 | 2743.8 | 2163.3 | 1311.1
PS | 1412 | 1412 | 1412 | 1412 | 1412 | 1412
PV | 0 | 0 | 0 | 0 | 0 | 0
PeakG | 221 | 221 | 221 | 221 | 221 | 221
PeakO | 39 | 39 | 39 | 39 | 39 | 39
ST | 0 | 0 | 0 | 0 | 0 | 0
STOG | 0 | 0 | 0 | 0 | 0 | 0
STWD | 86 | 86 | 86 | 86 | 86 | 86
WT | 3759.3 | 4469.1 | 4469.1 | 10847.41 | 14773 | 14773
IGCC | 0 | 0 | 0 | 0 | 0 | 0
DemandResponse | 907.2 | 1018.15 | 1143.28 | 1172.73 | 1202.95 | 1233.94
IGCC-CCS | 0 | 0 | 0 | 0 | 0 | 0
WT_off | 0 | 0 | 0 | 0 | 0 | 0
PseudoUnit | 0 | 0 | 0 | 0 | 0 | 0
FixedInterchange | 0 | 0 | 0 | 0 | 0 | 0
Total Installed Capacity by Reporting Type: NYISO_G-I
ReportingType | 2015 | 2020 | 2025 | 2030 | 2035 | 2040
BM | 0 | 0 | 0 | 0 | 0.01 | 800
CC | 1157 | 1509.05 | 1509.06 | 1509.06 | 1509.06 | 1509.06
CSP | 0 | 0 | 0 | 0 | 0 | 0
CT | 0 | 0 | 0 | 0 | 0 | 0
Coal | 0 | 0 | 0 | 0 | 0 | 0
Geo | 0 | 0 | 0 | 0 | 0 | 0
H | 32 | 32 | 32 | 32 | 32 | 32
LFG | 64 | 64 | 138.33 | 138.33 | 138.33 | 138.33
Nuc | 2045 | 2045 | 2045 | 2045 | 1895.5 | 3707.55
PS | 0 | 0 | 0 | 0 | 0 | 0
PV | 0 | 0 | 0 | 0 | 0 | 0
PeakG | 65 | 65 | 65 | 65 | 65 | 65
PeakO | 87 | 87 | 87 | 87 | 87 | 87
ST | 0 | 0 | 0 | 0 | 0 | 0
STOG | 0 | 0 | 0 | 0 | 0 | 0
STWD | 0 | 0 | 0 | 0 | 0 | 0
WT | 0 | 60 | 60 | 360 | 360 | 360
IGCC | 0 | 0 | 0 | 0 | 0 | 0
DemandResponse | 339.56 | 380.32 | 434.34 | 453.11 | 472.7 | 493.13
IGCC-CCS | 0 | 0 | 0 | 0 | 0 | 0
WT_off | 0 | 0 | 0 | 0 | 0 | 0
PseudoUnit | 0 | 0 | 0 | 0 | 0 | 0
FixedInterchange | 0 | 0 | 0 | 0 | 0 | 0
Total Installed Capacity by Reporting Type: NYISO_J-K
ReportingType | 2015 | 2020 | 2025 | 2030 | 2035 | 2040
BM | 0 | 0 | 0 | 0 | 0 | 0
CC | 4833.4 | 4833.4 | 4871.02 | 4871.02 | 4871.02 | 4871.02
CSP | 0 | 0 | 0 | 0 | 0 | 0
CT | 0 | 0 | 0 | 0 | 0 | 0
Coal | 0 | 0 | 0 | 0 | 0 | 0
Geo | 0 | 0 | 0 | 0 | 0 | 0
H | 0 | 0 | 0 | 0 | 0 | 0
LFG | 124 | 124 | 140.09 | 198.33 | 198.33 | 198.33
Nuc | 0.1 | 0.1 | 0.1 | 0.1 | 0.1 | 0.1
PS | 0 | 0 | 0 | 0 | 0 | 0
PV | 32 | 32 | 32 | 32 | 32 | 32
PeakG | 2778 | 2778 | 2778 | 2778 | 2778 | 2778
PeakO | 2169 | 2169 | 2169 | 2169 | 2169 | 2169
ST | 0 | 0 | 0 | 0 | 0 | 0
STOG | 2942.16 | 2942.16 | 2942.16 | 2909.51 | 2706.71 | 2706.71
STWD | 0 | 0 | 0 | 0 | 0 | 0
WT | 0 | 0 | 0 | 170 | 330 | 330
IGCC | 0 | 0 | 0 | 0 | 0 | 0
DemandResponse | 1319.07 | 1502.66 | 1718.62 | 1795.58 | 1875.99 | 1960
IGCC-CCS | 0 | 0 | 0 | 0 | 0 | 0
WT_off | 0 | 0 | 0 | 0 | 0 | 0
PseudoUnit | 0 | 0 | 0 | 0 | 0 | 0
FixedInterchange | 0 | 0 | 0 | 0 | 0 | 0
Total Installed Capacity by Reporting Type: PJM_E
ReportingType | 2015 | 2020 | 2025 | 2030 | 2035 | 2040
BM | 30 | 30 | 30 | 30 | 30 | 30
CC | 12283.3 | 12283.3 | 12283.3 | 12283.3 | 11665 | 11142.48
CSP | 0 | 0 | 0 | 0 | 0 | 0
CT | 26.2 | 26.2 | 26.2 | 0 | 0 | 0
Coal | 1076 | 508 | 508 | 508 | 508 | 508
Geo | 0 | 0 | 0 | 0 | 0 | 0
H | 269.99 | 269.99 | 269.99 | 269.99 | 269.99 | 269.99
LFG | 471.1 | 604 | 604 | 604 | 604 | 604
Nuc | 8510 | 7895.5 | 7895.5 | 7895.5 | 5671.5 | 4497.5
PS | 400 | 400 | 400 | 400 | 400 | 400
PV | 47.45 | 47.45 | 47.45 | 47.45 | 47.45 | 47.45
PeakG | 3877.5 | 3877.5 | 3877.5 | 3877.5 | 3877.5 | 3877.5
PeakO | 2749.3 | 2749.3 | 2749.3 | 2749.3 | 2749.3 | 2749.3
ST | 0 | 0 | 0 | 0 | 0 | 0
STOG | 1339.61 | 1339.61 | 0.01 | 0 | 0 | 0
STWD | 0 | 0 | 0 | 0 | 0 | 0
WT | 1160 | 1160 | 1160 | 1160 | 1160 | 1160
IGCC | 0 | 0 | 0 | 0 | 0 | 0
DemandResponse | 1256.73 | 1718.17 | 2388.62 | 2469.72 | 2553.57 | 2640.27
IGCC-CCS | 0 | 0 | 0 | 0 | 0 | 0
WT_off | 0 | 0 | 1100 | 1100 | 1100 | 1100
PseudoUnit | 0 | 0 | 0 | 0 | 0 | 0
FixedInterchange | 0 | 0 | 0 | 0 | 0 | 0
Total Installed Capacity by Reporting Type: PJM_ROM
ReportingType | 2015 | 2020 | 2025 | 2030 | 2035 | 2040
BM | 18 | 18 | 18 | 18 | 18.07 | 2357.79
CC | 5664.5 | 5664.5 | 5664.5 | 5664.5 | 5664.5 | 4267.61
CSP | 0 | 0 | 0 | 0 | 0 | 0
CT | 16 | 16 | 16 | 16 | 0 | 0
Coal | 1787.56 | 553.55 | 32.55 | 32.54 | 32.54 | 32.54
Geo | 0 | 0 | 0 | 0 | 0 | 0
H | 1392 | 1392 | 2070 | 2070 | 2070 | 2070
LFG | 356.9 | 622 | 622 | 622 | 622 | 622
Nuc | 5036 | 5036 | 5036 | 5036 | 10270.43 | 13753.73
PS | 1513 | 1513 | 1513 | 1513 | 1513 | 1513
PV | 4 | 1359.02 | 2117.75 | 2287.67 | 2300.7 | 2361.64
PeakG | 1719 | 1719 | 1719 | 1719 | 1719 | 1719
PeakO | 1566 | 1566 | 1566 | 1566 | 465.8 | 0.01
ST | 0 | 0 | 0 | 0 | 0 | 0
STOG | 3529 | 3529 | 1175.5 | 835.88 | 0 | 0
STWD | 70 | 70 | 70 | 70 | 70 | 70
WT | 1210.8 | 1961 | 1961 | 1961 | 1961 | 1961
IGCC | 0 | 0 | 0 | 0 | 0 | 0
DemandResponse | 2307.31 | 2787.75 | 3373.93 | 3488.48 | 3606.92 | 3729.38
IGCC-CCS | 0 | 0 | 0 | 0 | 0 | 0
WT_off | 0 | 0 | 0 | 0 | 0 | 0
PseudoUnit | 0 | 0 | 0 | 0 | 0 | 0
FixedInterchange | 0 | 0 | 0 | 0 | 0 | 0
Total Installed Capacity by Reporting Type: PJM_ROR
ReportingType | 2015 | 2020 | 2025 | 2030 | 2035 | 2040
BM | 385 | 385 | 385 | 385 | 385 | 10556.34
CC | 31134.43 | 38478.4 | 38478.4 | 38478.4 | 38304.4 | 13610.28
CSP | 0 | 0 | 0 | 0 | 0 | 0
CT | 29 | 29 | 29 | 29 | 0 | 0
Coal | 26919.37 | 14511.45 | 7923.18 | 7923.18 | 7923.18 | 7923.18
Geo | 0 | 0 | 0 | 0 | 0 | 0
H | 1837.4 | 2340.4 | 2340.4 | 2340.4 | 2340.4 | 2340.4
LFG | 539.4 | 1053.11 | 1053.11 | 1053.11 | 1053.11 | 1053.11
Nuc | 20038 | 20038 | 20038 | 19171 | 19244.73 | 34134.38
PS | 3081 | 3081 | 3081 | 3081 | 3081 | 3081
PV | 24 | 24 | 24 | 24 | 24 | 24
PeakG | 19311 | 19311 | 19311 | 19311 | 19311 | 19311
PeakO | 1742 | 1742 | 1742 | 1742 | 789.26 | 0.01
ST | 0 | 0 | 0 | 0 | 0 | 0
STOG | 2087.01 | 2087.01 | 0.02 | 0 | 0 | 0
STWD | 194 | 194 | 194 | 194 | 194 | 194
WT | 10922.7 | 11114.4 | 17963.67 | 42204.73 | 42204.73 | 42204.73
IGCC | 0 | 0 | 0 | 0 | 0 | 0
DemandResponse | 3324.65 | 6282.21 | 9765.55 | 10067.05 | 10377.87 | 10698.28
IGCC-CCS | 0 | 0 | 0 | 0 | 0 | 0
WT_off | 0 | 0 | 0 | 0 | 0 | 0
PseudoUnit | 0 | 0 | 0 | 0 | 0 | 0
FixedInterchange | 0 | 0 | 0 | 0 | 0 | 0
Total Installed Capacity by Reporting Type: SOCO
ReportingType | 2015 | 2020 | 2025 | 2030 | 2035 | 2040
BM | 55 | 55 | 55 | 55 | 3728.49 | 6555.24
CC | 22280.24 | 27213.1 | 27213.1 | 27075.38 | 17141.12 | 10578.76
CSP | 0 | 0 | 0 | 0 | 0 | 0
CT | 0 | 0 | 0 | 0 | 0 | 0
Coal | 7810.29 | 3697.87 | 1651.59 | 1651.59 | 1651.59 | 1651.59
Geo | 0 | 0 | 0 | 0 | 0 | 0
H | 4194 | 4194 | 4194 | 4194 | 4194 | 4194
LFG | 37 | 37 | 144.4 | 144.4 | 144.4 | 144.4
Nuc | 5841 | 8041 | 8041 | 16278.74 | 22151.29 | 24603.76
PS | 1675 | 1675 | 1675 | 1675 | 1675 | 1675
PV | 0 | 0 | 0 | 0 | 0 | 0
PeakG | 10713 | 10713 | 10713 | 2771.81 | 2230.13 | 2230.13
PeakO | 0 | 0 | 0 | 0 | 0 | 0
ST | 0 | 0 | 0 | 0 | 0 | 0
STOG | 0 | 0 | 0 | 0 | 0 | 0
STWD | 668 | 668 | 668 | 668 | 668 | 668
WT | 0 | 0 | 0 | 0 | 100 | 100
IGCC | 0 | 0 | 0 | 0 | 0 | 0
DemandResponse | 2570.49 | 4773.97 | 7215.46 | 7512.46 | 7821.68 | 8143.63
IGCC-CCS | 0 | 0 | 0 | 0 | 0 | 0
WT_off | 0 | 0 | 0 | 0 | 0 | 0
PseudoUnit | 0 | 0 | 0 | 0 | 0 | 0
FixedInterchange | 0 | 0 | 0 | 0 | 0 | 0
Total Installed Capacity by Reporting Type: SPP_N
ReportingType | 2015 | 2020 | 2025 | 2030 | 2035 | 2040
BM | 0 | 0 | 0 | 0 | 0 | 0
CC | 1386.06 | 2742.55 | 2742.56 | 2742.58 | 2742.58 | 2742.58
CSP | 0 | 0 | 0 | 0 | 0 | 0
CT | 0 | 0 | 0 | 290.76 | 447.39 | 447.39
Coal | 7726.54 | 4173.06 | 1116.05 | 1116.05 | 1116.05 | 1116.05
Geo | 0 | 0 | 0 | 0 | 0 | 0
H | 21 | 21 | 21 | 21 | 21 | 21
LFG | 7 | 7 | 7 | 102 | 102 | 102
Nuc | 1160 | 1160 | 1160 | 1160 | 1160 | 1160
PS | 0 | 0 | 0 | 0 | 0 | 0
PV | 0 | 0 | 0 | 0 | 0 | 0
PeakG | 4397 | 4397 | 4397 | 4397 | 4397 | 4397
PeakO | 1199 | 1199 | 1199 | 1199 | 1199 | 1199
ST | 0 | 0 | 0 | 0 | 0 | 0
STOG | 1662.62 | 1662.62 | 1662.62 | 1662.62 | 1662.62 | 1662.62
STWD | 0 | 0 | 0 | 0 | 0 | 0
WT | 1227 | 23007.92 | 28098.87 | 29527.72 | 40337.77 | 41521.65
IGCC | 0 | 0 | 0 | 0 | 0 | 0
DemandResponse | 446.68 | 920.58 | 1432.75 | 1499.14 | 1568.6 | 1641.28
IGCC-CCS | 0 | 0 | 0 | 0 | 0 | 0
WT_off | 0 | 0 | 0 | 0 | 0 | 0
PseudoUnit | 0 | 0 | 0 | 0 | 0 | 0
FixedInterchange | 0 | 0 | 0 | 0 | 0 | 0
Total Installed Capacity by Reporting Type: SPP_S
ReportingType | 2015 | 2020 | 2025 | 2030 | 2035 | 2040
BM | 0 | 0 | 0 | 0 | 0 | 0
CC | 10917.01 | 15312.88 | 15312.89 | 15312.95 | 15312.95 | 15312.95
CSP | 0 | 0 | 0 | 0 | 0 | 0
CT | 412.99 | 712.99 | 712.99 | 713.04 | 713.08 | 713.08
Coal | 9590.13 | 2981.34 | 988.03 | 988.03 | 988.03 | 988.03
Geo | 0 | 0 | 0 | 0 | 0 | 0
H | 2108 | 2108 | 2108 | 2108 | 2108 | 2199
LFG | 19 | 19 | 19 | 114 | 114 | 114
Nuc | 0.1 | 0.1 | 0.1 | 0.1 | 0.1 | 0.1
PS | 446 | 446 | 446 | 446 | 446 | 446
PV | 0 | 0 | 0 | 0 | 0 | 0
PeakG | 3443 | 3443 | 3443 | 3443 | 3443 | 3443
PeakO | 122 | 122 | 122 | 122 | 122 | 122
ST | 0 | 0 | 0 | 0 | 0 | 0
STOG | 8724.21 | 8724.21 | 8724.21 | 8724.21 | 8724.21 | 8724.21
STWD | 84 | 84 | 84 | 84 | 84 | 84
WT | 2727 | 37100.5 | 37100.5 | 40606.23 | 43499.89 | 45388.07
IGCC | 0 | 0 | 0 | 0 | 0 | 0
DemandResponse | 61.11 | 1754.28 | 3560.21 | 3675.61 | 3794.74 | 3917.74
IGCC-CCS | 0 | 0 | 0 | 0 | 0 | 0
WT_off | 0 | 0 | 0 | 0 | 0 | 0
PseudoUnit | 0 | 0 | 0 | 0 | 0 | 0
FixedInterchange | 0 | 0 | 0 | 0 | 0 | 0
Total Installed Capacity by Reporting Type: TVA
ReportingType | 2015 | 2020 | 2025 | 2030 | 2035 | 2040
BM | 0 | 0 | 0 | 0 | 7394.28 | 7394.28
CC | 8901.38 | 13730.59 | 13730.59 | 13730.59 | 11085.6 | 6967.22
CSP | 0 | 0 | 0 | 0 | 0 | 0
CT | 0 | 0 | 0 | 0 | 0 | 0
Coal | 4920.56 | 2816.56 | 960.21 | 194.64 | 0.02 | 0.02
Geo | 0 | 0 | 0 | 0 | 0 | 0
H | 5111 | 5111 | 5138 | 5138 | 5138 | 5138
LFG | 13 | 13 | 120.4 | 120.4 | 120.4 | 120.4
Nuc | 8394.89 | 8394.89 | 8394.89 | 8394.89 | 7223.12 | 10441.15
PS | 1743 | 1743 | 1743 | 1743 | 1743 | 1743
PV | 0 | 0 | 0 | 0 | 0 | 0.02
PeakG | 5865 | 5865 | 5865 | 5865 | 4860.8 | 4860.8
PeakO | 83 | 83 | 83 | 83 | 0 | 0
ST | 0 | 0 | 0 | 0 | 0 | 0
STOG | 0 | 0 | 0 | 0 | 0 | 0
STWD | 5 | 5 | 5 | 5 | 5 | 5
WT | 29 | 29 | 29 | 29 | 129 | 129
IGCC | 0 | 0 | 0 | 0 | 0 | 0
DemandResponse | 1805 | 2555.95 | 3357.9 | 3440.97 | 3526.11 | 3613.35
IGCC-CCS | 0 | 0 | 0 | 0 | 0 | 0
WT_off | 0 | 0 | 0 | 0 | 0 | 0
PseudoUnit | 0 | 0 | 0 | 0 | 0 | 0
FixedInterchange | 0 | 0 | 0 | 0 | 0 | 0
Total Installed Capacity by Reporting Type: TVA_Transmission
ReportingType | 2015 | 2020 | 2025 | 2030 | 2035 | 2040
BM | 0 | 0 | 0 | 0 | 0 | 0
CC | 0 | 0 | 0 | 0 | 0 | 0
CSP | 0 | 0 | 0 | 0 | 0 | 0
CT | 0 | 0 | 0 | 0 | 0 | 0
Coal | 0 | 0 | 0 | 0 | 0 | 0
Geo | 0 | 0 | 0 | 0 | 0 | 0
H | 0 | 0 | 0 | 0 | 0 | 0
LFG | 0 | 0 | 0 | 0 | 0 | 0
Nuc | 0 | 0 | 0 | 0 | 0 | 0
PS | 0 | 0 | 0 | 0 | 0 | 0
PV | 0 | 0 | 0 | 0 | 0 | 0
PeakG | 0 | 0 | 0 | 0 | 0 | 0
PeakO | 0 | 0 | 0 | 0 | 0 | 0
ST | 0 | 0 | 0 | 0 | 0 | 0
STOG | 0 | 0 | 0 | 0 | 0 | 0
STWD | 0 | 0 | 0 | 0 | 0 | 0
WT | 0 | 0 | 0 | 0 | 0 | 0
IGCC | 0 | 0 | 0 | 0 | 0 | 0
DemandResponse | 0 | 0 | 0 | 0 | 0 | 0
IGCC-CCS | 0 | 0 | 0 | 0 | 0 | 0
WT_off | 0 | 0 | 0 | 0 | 0 | 0
PseudoUnit | 0 | 0 | 0 | 0 | 0 | 0
FixedInterchange | 0 | 0 | 0 | 0 | 0 | 0
Total Installed Capacity by Reporting Type: VACAR
ReportingType | 2015 | 2020 | 2025 | 2030 | 2035 | 2040
BM | 0.92 | 170.74 | 709.73 | 722.08 | 722.08 | 6986.31
CC | 18857.96 | 18857.97 | 18857.97 | 18857.97 | 15592.84 | 10096.64
CSP | 0 | 0 | 0 | 0 | 0 | 0
CT | 717.2 | 717.2 | 717.2 | 0 | 0 | 0
Coal | 8784.91 | 6926.04 | 3025.1 | 1985.04 | 1985.04 | 1985.04
Geo | 0 | 0 | 0 | 0 | 0 | 0
H | 2122 | 2122 | 2122 | 2122 | 2122 | 2122
LFG | 63.34 | 170.4 | 170.4 | 170.4 | 170.4 | 170.4
Nuc | 11430 | 13760 | 16716.24 | 18507.95 | 15259.95 | 13401.95
PS | 2616 | 2616 | 2616 | 2616 | 2616 | 2616
PV | 16 | 149.58 | 151.95 | 152.73 | 152.73 | 295.29
PeakG | 8308 | 8308 | 8308 | 8308 | 7236.44 | 7236.44
PeakO | 1268 | 1268 | 1268 | 1268 | 0 | 0
ST | 0 | 0 | 0 | 0 | 0 | 0
STOG | 92 | 92 | 92 | 28.22 | 0 | 0
STWD | 281 | 281 | 281 | 281 | 281 | 281
WT | 0.9 | 3500 | 3500 | 3500 | 3500 | 3500
IGCC | 0 | 0 | 0 | 0 | 0 | 0
DemandResponse | 2339.28 | 3868.22 | 5651.52 | 5928.05 | 6218.12 | 6522.37
IGCC-CCS | 0 | 0 | 0 | 0 | 0 | 0
WT_off | 1 | 1 | 1 | 1 | 25897.54 | 35150.1
PseudoUnit | 0 | 0 | 0 | 0 | 0 | 0
FixedInterchange | 0 | 0 | 0 | 0 | 0 | 0
Total Installed Capacity by Reporting Type: IESO
ReportingType | 2015 | 2020 | 2025 | 2030 | 2035 | 2040
BM | 326.33 | 326.33 | 326.33 | 326.33 | 326.33 | 326.33
CC | 1263 | 1263 | 1263 | 1263 | 1263 | 1263
CSP | 0 | 0 | 0 | 0 | 0 | 0
CT | 368 | 368 | 368 | 368 | 0.01 | 0.01
Coal | 0 | 0 | 0 | 0 | 0 | 0
Geo | 0 | 0 | 0 | 0 | 0 | 0
H | 8693.3 | 8693.3 | 8693.3 | 8693.3 | 8907.88 | 8943.3
LFG | 117.5 | 117.5 | 117.5 | 117.5 | 118 | 118
Nuc | 13018 | 13018 | 13018 | 13018 | 11988 | 10448
PS | 123 | 123 | 123 | 123 | 123 | 123
PV | 1097.26 | 1097.26 | 1097.26 | 1097.26 | 30 | 30
PeakG | 0.02 | 0.02 | 0.02 | 0.02 | 0.02 | 0.02
PeakO | 0 | 0 | 0 | 0 | 0 | 0
ST | 0 | 0 | 0 | 0 | 0 | 0
STOG | 0 | 0 | 0 | 0 | 0 | 0
STWD | 139 | 139 | 139 | 139 | 139 | 139
WT | 3385.9 | 3385.9 | 3385.9 | 3385.9 | 3385.9 | 3385.9
IGCC | 0 | 0 | 0 | 0 | 0 | 0
DemandResponse | 1958.79 | 2066.83 | 2340.54 | 2421.21 | 2504.65 | 2590.98
IGCC-CCS | 0 | 0 | 0 | 0 | 0 | 0
WT_off | 0 | 0 | 0 | 0 | 0 | 0
PseudoUnit | 0 | 0 | 0 | 0 | 0 | 0
FixedInterchange | 0 | 0 | 0 | 0 | 0 | 0
Total Installed Capacity by Reporting Type: MAPP_CA
ReportingType | 2015 | 2020 | 2025 | 2030 | 2035 | 2040
BM | 0 | 0 | 0 | 0 | 0 | 0
CC | 731 | 731 | 0 | 0 | 0 | 0
CSP | 0 | 0 | 0 | 0 | 0 | 0
CT | 0 | 0 | 0 | 0 | 0 | 0
Coal | 950.81 | 390.48 | 0 | 0 | 0 | 0
Geo | 0 | 0 | 0 | 0 | 0 | 0
H | 6475.4 | 7170.4 | 8665.4 | 10089.44 | 10276.06 | 10276.06
LFG | 0 | 0 | 0 | 0 | 0 | 0
Nuc | 0.1 | 0.1 | 0.1 | 0.1 | 0.1 | 0.1
PS | 0 | 0 | 0 | 0 | 0 | 0
PV | 0 | 0 | 0 | 0 | 0 | 0
PeakG | 559 | 559 | 6 | 0 | 0 | 0
PeakO | 4 | 4 | 0 | 0 | 0 | 0
ST | 0 | 0 | 0 | 0 | 0 | 0
STOG | 126 | 126 | 0 | 0 | 0 | 0
STWD | 0 | 0 | 0 | 0 | 0 | 0
WT | 577.4 | 577.4 | 577.4 | 577.4 | 275 | 275
IGCC | 0 | 0 | 0 | 0 | 0 | 0
DemandResponse | 89.5 | 308.14 | 546.73 | 568.39 | 590.9 | 614.31
IGCC-CCS | 0 | 0 | 0 | 0 | 0 | 0
WT_off | 0 | 0 | 0 | 0 | 0 | 0
PseudoUnit | 0 | 0 | 0 | 0 | 0 | 0
FixedInterchange | 0 | 0 | 0 | 0 | 0 | 0
Total Installed Capacity by Reporting Type: AZ_NM_SNV_Coal
ReportingType | 2015 | 2020 | 2025 | 2030 | 2035 | 2040
BM | 0 | 0 | 0 | 0 | 0 | 0
CC | 0 | 0 | 0 | 0 | 0 | 0
CSP | 0 | 0 | 0 | 0 | 0 | 0
CT | 0 | 0 | 0 | 0 | 0 | 0
Coal | 7476.27 | 6876 | 4228.67 | 818.01 | 818.01 | 818
Geo | 0 | 0 | 0 | 0 | 0 | 0
H | 0 | 0 | 0 | 0 | 0 | 0
LFG | 0 | 0 | 0 | 0 | 0 | 0
Nuc | 0 | 0 | 0 | 0 | 0 | 0
PS | 0 | 0 | 0 | 0 | 0 | 0
PV | 0 | 0 | 0 | 0 | 0 | 0
PeakG | 0 | 0 | 0 | 0 | 0 | 0
PeakO | 200 | 200 | 200 | 200 | 200 | 200
ST | 0 | 0 | 0 | 0 | 0 | 0
STOG | 0 | 0 | 0 | 0 | 0 | 0
STWD | 0 | 0 | 0 | 0 | 0 | 0
WT | 0 | 0 | 0 | 0 | 0 | 0
IGCC | 0 | 0 | 0 | 0 | 0 | 0
DemandResponse | 0 | 0 | 0 | 0 | 0 | 0
IGCC-CCS | 0 | 0 | 0 | 0 | 0 | 0
WT_off | 0 | 0 | 0 | 0 | 0 | 0
PseudoUnit | 0 | 0 | 0 | 0 | 0 | 0
FixedInterchange | 0 | 0 | 0 | 0 | 0 | 0
Total Installed Capacity by Reporting Type: AZ_NM_SNV_Gas
ReportingType | 2015 | 2020 | 2025 | 2030 | 2035 | 2040
BM | 0 | 0 | 0 | 0 | 0 | 0
CC | 15245 | 16796.93 | 16796.93 | 16471.99 | 12056.58 | 11289.61
CSP | 0 | 0 | 0 | 0 | 0 | 0
CT | 736 | 736 | 736 | 736 | 0 | 0
Coal | 0 | 0 | 0 | 0 | 0 | 0
Geo | 0 | 0 | 0 | 0 | 0 | 0
H | 0 | 0 | 0 | 0 | 0 | 0
LFG | 0 | 0 | 0 | 0 | 0 | 0
Nuc | 0 | 0 | 0 | 0 | 0 | 0
PS | 0 | 0 | 0 | 0 | 0 | 0
PV | 0 | 0 | 0 | 0 | 0 | 0
PeakG | 3660 | 3660 | 3660 | 3660 | 3660 | 3660
PeakO | 0 | 0 | 0 | 0 | 0 | 0
ST | 0 | 0 | 0 | 0 | 0 | 0
STOG | 0 | 0 | 0 | 0 | 0 | 0
STWD | 0 | 0 | 0 | 0 | 0 | 0
WT | 0 | 0 | 0 | 0 | 0 | 0
IGCC | 0 | 0 | 0 | 0 | 0 | 0
DemandResponse | 334.55 | 1076.71 | 1928.33 | 2059.84 | 2196.64 | 2344.36
IGCC-CCS | 0 | 0 | 0 | 0 | 0 | 0
WT_off | 0 | 0 | 0 | 0 | 0 | 0
PseudoUnit | 0 | 0 | 0 | 0 | 0 | 0
FixedInterchange | 0 | 0 | 0 | 0 | 0 | 0
Total Installed Capacity by Reporting Type: AZ_NM_SNV_NucRenew
ReportingType | 2015 | 2020 | 2025 | 2030 | 2035 | 2040
BM | 0 | 0 | 0 | 0 | 0 | 618.44
CC | 0 | 0 | 0 | 0 | 0 | 0
CSP | 0 | 0 | 0 | 0 | 0 | 0
CT | 0 | 0 | 0 | 0 | 0 | 0
Coal | 0 | 0 | 0 | 0 | 0 | 0
Geo | 0 | 1.17 | 1450 | 1450 | 1450 | 1450
H | 3131 | 3131 | 3131 | 3131 | 3131 | 3131
LFG | 7 | 7 | 67.67 | 67.67 | 67.67 | 67.67
Nuc | 3875 | 3875 | 3875 | 7103.11 | 13800.11 | 13800.11
PS | 216 | 216 | 216 | 216 | 216 | 216
PV | 148.7 | 148.7 | 148.7 | 148.7 | 148.7 | 148.7
PeakG | 0 | 0 | 0 | 0 | 0 | 0
PeakO | 0 | 0 | 0 | 0 | 0 | 0
ST | 280 | 725.71 | 953.39 | 1064.42 | 1587.65 | 1587.65
STOG | 0 | 0 | 0 | 0 | 0 | 0
STWD | 26 | 26 | 26 | 26 | 26 | 26
WT | 525.1 | 12316.39 | 12340.07 | 12340.07 | 12340.07 | 12340.07
IGCC | 0 | 0 | 0 | 0 | 0 | 0
DemandResponse | 0 | 0 | 0 | 0 | 0 | 0
IGCC-CCS | 0 | 0 | 0 | 0 | 0 | 0
WT_off | 0 | 0 | 0 | 0 | 0 | 0
PseudoUnit | 0 | 0 | 0 | 0 | 0 | 0
FixedInterchange | 0 | 0 | 0 | 0 | 0 | 0
Total Installed Capacity by Reporting Type: ERCOT
ReportingType | 2015 | 2020 | 2025 | 2030 | 2035 | 2040
BM | 145 | 145 | 145 | 145 | 4064.97 | 4064.97
CC | 45609.47 | 45609.48 | 45609.48 | 45609.48 | 38424.11 | 34549.59
CSP | 0 | 0 | 0 | 0 | 0 | 0
CT | 250 | 250 | 250 | 250 | 0 | 0
Coal | 6045.15 | 4510.01 | 3950.01 | 3950.01 | 3950.01 | 3950.01
Geo | 0 | 0 | 0 | 0 | 0 | 0
H | 565 | 565 | 565 | 565 | 565 | 565
LFG | 75 | 75 | 238.48 | 429 | 429 | 429
Nuc | 5091 | 5091 | 5091 | 6563.09 | 15785.11 | 20071.51
PS | 0 | 0 | 0 | 0 | 0 | 0
PV | 15 | 15 | 15 | 15 | 1 | 1
PeakG | 4768 | 4768 | 4768 | 4768 | 4768 | 4768
PeakO | 51 | 51 | 51 | 51 | 51 | 51
ST | 0 | 0 | 0 | 0 | 0 | 0
STOG | 12584.2 | 12584.2 | 8429.62 | 5896.76 | 0 | 0
STWD | 0 | 0 | 0 | 0 | 0 | 0
WT | 9280.1 | 9280.1 | 28725.13 | 28725.13 | 28734.43 | 29141.45
IGCC | 0 | 0 | 0 | 0 | 0 | 0
DemandResponse | 740.81 | 3617.73 | 6720.3 | 6926.25 | 7155.61 | 7391.29
IGCC-CCS | 0 | 0 | 0 | 0 | 0 | 0
WT_off | 0 | 0 | 0 | 0 | 0 | 0
PseudoUnit | 0 | 0 | 0 | 0 | 0 | 0
FixedInterchange | 0 | 0 | 0 | 0 | 0 | 0
Total Installed Capacity by Reporting Type: NP15
ReportingType | 2015 | 2020 | 2025 | 2030 | 2035 | 2040
BM | 0 | 0 | 0 | 0 | 0 | 0.01
CC | 8037.99 | 8665.71 | 8665.71 | 8665.71 | 8665.71 | 8640.12
CSP | 0 | 0 | 0 | 0 | 0 | 0
CT | 212.6 | 212.6 | 212.6 | 212.6 | 0.01 | 0.01
Coal | 191.9 | 0 | 0 | 0 | 0 | 0
Geo | 1123 | 1723 | 1723 | 1723 | 1723 | 1723
H | 8825 | 8825 | 8825 | 8825 | 8825 | 8825
LFG | 85 | 463.43 | 650 | 650 | 650 | 650
Nuc | 2300 | 2300 | 2300 | 6662.33 | 9529.83 | 10317.47
PS | 2257 | 2257 | 2257 | 2257 | 2257 | 2257
PV | 59.5 | 59.5 | 59.5 | 59.5 | 59.5 | 59.5
PeakG | 3265 | 3265 | 3265 | 3265 | 3265 | 3265
PeakO | 350 | 350 | 350 | 350 | 350 | 350
ST | 29 | 29 | 29 | 29 | 29 | 29
STOG | 3812.55 | 3812.55 | 3812.55 | 3086.3 | 989.94 | 989.94
STWD | 442 | 442 | 442 | 442 | 442 | 442
WT | 1193.2 | 4492 | 4492 | 4492.15 | 12913.93 | 13632.48
IGCC | 0 | 0 | 0 | 0 | 0 | 0
DemandResponse | 1828.06 | 1875.2 | 2034.02 | 2149.8 | 2261.58 | 2376.93
IGCC-CCS | 0 | 0 | 0 | 0 | 0 | 0
WT_off | 0 | 0 | 0 | 0 | 0 | 0
PseudoUnit | 0 | 0 | 0 | 0 | 0 | 0
FixedInterchange | 0 | 0 | 0 | 0 | 0 | 0
Total Installed Capacity by Reporting Type: NWPP_Coal
ReportingType | 2015 | 2020 | 2025 | 2030 | 2035 | 2040
BM | 0 | 0 | 0 | 0 | 0 | 0
CC | 0 | 0 | 0 | 0 | 0 | 0
CSP | 0 | 0 | 0 | 0 | 0 | 0
CT | 0 | 0 | 0 | 0 | 0 | 0
Coal | 6984.5 | 5128.81 | 226.81 | 226.81 | 226.81 | 226.81
Geo | 0 | 0 | 0 | 0 | 0 | 0
H | 0 | 0 | 0 | 0 | 0 | 0
LFG | 0 | 0 | 0 | 0 | 0 | 0
Nuc | 0 | 0 | 0 | 0 | 0 | 0
PS | 0 | 0 | 0 | 0 | 0 | 0
PV | 0 | 0 | 0 | 0 | 0 | 0
PeakG | 0 | 0 | 0 | 0 | 0 | 0
PeakO | 0 | 0 | 0 | 0 | 0 | 0
ST | 0 | 0 | 0 | 0 | 0 | 0
STOG | 0 | 0 | 0 | 0 | 0 | 0
STWD | 0 | 0 | 0 | 0 | 0 | 0
WT | 0 | 0 | 0 | 0 | 0 | 0
IGCC | 0 | 0 | 0 | 0 | 0 | 0
DemandResponse | 0 | 0 | 0 | 0 | 0 | 0
IGCC-CCS | 0 | 0 | 0 | 0 | 0 | 0
WT_off | 0 | 0 | 0 | 0 | 0 | 0
PseudoUnit | 0 | 0 | 0 | 0 | 0 | 0
FixedInterchange | 0 | 0 | 0 | 0 | 0 | 0
Total Installed Capacity by Reporting Type: NWPP_Gas
ReportingType | 2015 | 2020 | 2025 | 2030 | 2035 | 2040
BM | 0 | 0 | 0 | 0 | 0 | 0
CC | 6627 | 8913.39 | 8913.39 | 7369.09 | 2586.39 | 2286.4
CSP | 0 | 0 | 0 | 0 | 0 | 0
CT | 150 | 150 | 150 | 150 | 0 | 0
Coal | 0 | 0 | 0 | 0 | 0 | 0
Geo | 0 | 0 | 0 | 0 | 0 | 0
H | 0 | 0 | 0 | 0 | 0 | 0
LFG | 0 | 0 | 0 | 0 | 0 | 0
Nuc | 0 | 0 | 0 | 0 | 0 | 0
PS | 0 | 0 | 0 | 0 | 0 | 0
PV | 0 | 0 | 0 | 0 | 0 | 0
PeakG | 0 | 0 | 0 | 0 | 0 | 0
PeakO | 0 | 0 | 0 | 0 | 0 | 0
ST | 0 | 0 | 0 | 0 | 0 | 0
STOG | 0 | 0 | 0 | 0 | 0 | 0
STWD | 0 | 0 | 0 | 0 | 0 | 0
WT | 0 | 0 | 0 | 0 | 0 | 0
IGCC | 0 | 0 | 0 | 0 | 0 | 0
DemandResponse | 0.01 | 953.34 | 1988.72 | 2091.14 | 2193.74 | 2298.72
IGCC-CCS | 0 | 0 | 0 | 0 | 0 | 0
WT_off | 0 | 0 | 0 | 0 | 0 | 0
PseudoUnit | 0 | 0 | 0 | 0 | 0 | 0
FixedInterchange | 0 | 0 | 0 | 0 | 0 | 0
Total Installed Capacity by Reporting Type: NWPP_NucRenew
ReportingType | 2015 | 2020 | 2025 | 2030 | 2035 | 2040
BM | 32.55 | 32.55 | 32.55 | 32.55 | 32.55 | 819.98
CC | 0 | 0 | 0 | 0 | 0 | 0
CSP | 0 | 0 | 0 | 0 | 0 | 0
CT | 0 | 0 | 0 | 0 | 0 | 0
Coal | 0 | 0 | 0 | 0 | 0 | 0
Geo | 404.2 | 404.2 | 838.2 | 838.2 | 838.2 | 838.2
H | 33736 | 33736 | 33736 | 33736 | 34071 | 34071
LFG | 128.5 | 128.5 | 373 | 373 | 373 | 373
Nuc | 1131 | 1131 | 1131 | 1131 | 4496.23 | 5878.56
PS | 258 | 258 | 258 | 258 | 258 | 258
PV | 3 | 3 | 3 | 3 | 3 | 3
PeakG | 0 | 0 | 0 | 0 | 0 | 0
PeakO | 0 | 0 | 0 | 0 | 0 | 0
ST | 0 | 0 | 0 | 0 | 0 | 0
STOG | 0 | 0 | 0 | 0 | 0 | 0
STWD | 561 | 561 | 561 | 561 | 561 | 561
WT | 6865.3 | 6865.3 | 6865.3 | 28207.22 | 28207.22 | 30522.41
IGCC | 0 | 0 | 0 | 0 | 0 | 0
DemandResponse | 0 | 0 | 0 | 0 | 0 | 0
IGCC-CCS | 0 | 0 | 0 | 0 | 0 | 0
WT_off | 0 | 0 | 0 | 0 | 0 | 0
PseudoUnit | 0 | 0 | 0 | 0 | 0 | 0
FixedInterchange | 0 | 0 | 0 | 0 | 0 | 0
Total Installed Capacity by Reporting Type: RMPA
ReportingType | 2015 | 2020 | 2025 | 2030 | 2035 | 2040
BM | 0 | 0 | 0 | 0 | 886.01 | 1488.24
CC | 2686 | 3976.23 | 3976.24 | 3976.24 | 3186.54 | 2836.27
CSP | 0 | 0 | 0 | 0 | 0 | 0
CT | 152 | 152 | 152 | 152 | 0 | 0
Coal | 6769.3 | 5584.3 | 1734.45 | 1167.31 | 1167.3 | 1167.3
Geo | 0 | 23.83 | 2570 | 2570 | 2570 | 2570
H | 982 | 982 | 982 | 982 | 982 | 982
LFG | 7.4 | 7.4 | 36.33 | 36.33 | 36.33 | 36.33
Nuc | 0.1 | 0.1 | 126.59 | 1865.4 | 1865.4 | 1865.4
PS | 563 | 563 | 563 | 563 | 563 | 563
PV | 21 | 21 | 21 | 21 | 21 | 21
PeakG | 2904 | 2904 | 2904 | 2904 | 2904 | 2904
PeakO | 0 | 0 | 0 | 0 | 0 | 0
ST | 3 | 370.48 | 370.48 | 375.79 | 375.79 | 375.89
STOG | 0 | 0 | 0 | 0 | 0 | 0
STWD | 0 | 0 | 0 | 0 | 0 | 0
WT | 2113.4 | 5658.81 | 5658.81 | 6193.67 | 6193.67 | 6330.98
IGCC | 0 | 0 | 0 | 0 | 0 | 0
DemandResponse | 486.05 | 622.89 | 804.5 | 856.88 | 912.57 | 971.91
IGCC-CCS | 0 | 0 | 0 | 0 | 0 | 0
WT_off | 0 | 0 | 0 | 0 | 0 | 0
PseudoUnit | 0 | 0 | 0 | 0 | 0 | 0
FixedInterchange | 0 | 0 | 0 | 0 | 0 | 0
Total Installed Capacity by Reporting Type: SP15
ReportingType | 2015 | 2020 | 2025 | 2030 | 2035 | 2040
BM | 6 | 6 | 6 | 6 | 6 | 346.43
CC | 12403.02 | 12403.02 | 12403.03 | 12403.03 | 12403.03 | 12403.03
CSP | 0 | 0 | 0 | 0 | 0 | 0
CT | 0 | 0 | 0 | 0 | 0 | 0
Coal | 185.7 | 101.2 | 101.2 | 0 | 0 | 0
Geo | 963 | 2413 | 2413 | 2413 | 2413 | 2413
H | 1163 | 1163 | 1163 | 1163 | 1163 | 1163
LFG | 223.2 | 779 | 779 | 779 | 779 | 779
Nuc | 2250 | 2250 | 2250 | 3097.66 | 3867.68 | 6672.65
PS | 1440 | 1440 | 1440 | 1440 | 1440 | 1440
PV | 126.8 | 126.8 | 126.8 | 126.8 | 126.8 | 126.8
PeakG | 4309 | 4309 | 4309 | 4309 | 4309 | 4309
PeakO | 51 | 51 | 51 | 51 | 51 | 51
ST | 448 | 448 | 448 | 448 | 2857.4 | 3693.09
STOG | 6933.04 | 6933.04 | 6933.04 | 6182.99 | 3814.4 | 3814.4
STWD | 119 | 119 | 119 | 119 | 119 | 119
WT | 2207.8 | 3094.61 | 16372.8 | 16372.8 | 16372.8 | 16372.8
IGCC | 0 | 0 | 0 | 0 | 0 | 0
DemandResponse | 2613.15 | 2728.17 | 2959.23 | 3127.67 | 3290.3 | 3458.12
IGCC-CCS | 0 | 0 | 0 | 0 | 0 | 0
WT_off | 0 | 0 | 0 | 0 | 0 | 0
PseudoUnit | 0 | 0 | 0 | 0 | 0 | 0
FixedInterchange | 0 | 0 | 0 | 0 | 0 | 0
Total Installed Capacity by Reporting Type: ALB
ReportingType | 2015 | 2020 | 2025 | 2030 | 2035 | 2040
BM | 0 | 0 | 0 | 0 | 0 | 0
CC | 3035.11 | 3035.12 | 833.12 | 833.12 | 833.12 | 0
CSP | 0 | 0 | 0 | 0 | 0 | 0
CT | 201.5 | 201.5 | 201.5 | 201.5 | 0 | 0
Coal | 4671.08 | 4671.08 | 495 | 495 | 495 | 495
Geo | 0 | 0 | 0 | 0 | 0 | 0
H | 912 | 912 | 912 | 912 | 912 | 912
LFG | 10 | 10 | 10 | 10 | 10 | 10
Nuc | 0.1 | 0.1 | 7287.74 | 8771.64 | 8844.7 | 8983.17
PS | 0 | 0 | 0 | 0 | 0 | 0
PV | 0 | 0 | 0 | 0 | 0 | 0
PeakG | 1729.38 | 1729.38 | 1457.22 | 1457.22 | 1457.22 | 1457.22
PeakO | 0 | 0 | 0 | 0 | 0 | 0
ST | 0 | 0 | 0 | 0 | 0 | 0
STOG | 0 | 0 | 0 | 0 | 0 | 0
STWD | 174 | 174 | 174 | 174 | 174 | 174
WT | 672 | 672 | 672 | 672 | 763 | 763
IGCC | 0 | 0 | 0 | 0 | 0 | 0
DemandResponse | 105.16 | 361.08 | 660.83 | 708.64 | 759.9 | 814.88
IGCC-CCS | 0 | 0 | 0 | 0 | 0 | 0
WT_off | 0 | 0 | 0 | 0 | 0 | 0
PseudoUnit | 0 | 0 | 0 | 0 | 0 | 0
FixedInterchange | 0 | 0 | 0 | 0 | 0 | 0
Total Installed Capacity by Reporting Type: BC
ReportingType | 2015 | 2020 | 2025 | 2030 | 2035 | 2040
BM | 0 | 0 | 0 | 0 | 0 | 0
CC | 205 | 205 | 0 | 0 | 0 | 0
CSP | 0 | 0 | 0 | 0 | 0 | 0
CT | 0 | 0 | 0 | 0 | 0 | 0
Coal | 0 | 0 | 0 | 0 | 0 | 0
Geo | 0 | 0 | 0 | 0 | 0 | 0
H | 12161 | 12161 | 12161 | 12161 | 12161 | 12161
LFG | 24 | 24 | 24 | 24 | 24 | 24
Nuc | 0.1 | 0.1 | 598.11 | 1024.21 | 1024.21 | 1366.47
PS | 0 | 0 | 0 | 0 | 0 | 0
PV | 0 | 0 | 0 | 0 | 0 | 0
PeakG | 141 | 141 | 0.01 | 0.01 | 0.01 | 0.01
PeakO | 44 | 44 | 0 | 0 | 0 | 0
ST | 0 | 0 | 0 | 0 | 0 | 0
STOG | 111.84 | 30.66 | 0 | 0 | 0 | 0
STWD | 510 | 510 | 510 | 510 | 510 | 510
WT | 246 | 246 | 246 | 246 | 402 | 402
IGCC | 0 | 0 | 0 | 0 | 0 | 0
DemandResponse | 0.01 | 264.69 | 555.31 | 582.51 | 611.05 | 640.98
IGCC-CCS | 0 | 0 | 0 | 0 | 0 | 0
WT_off | 0 | 0 | 0 | 0 | 0 | 0
PseudoUnit | 0 | 0 | 0 | 0 | 0 | 0
FixedInterchange | 0 | 0 | 0 | 0 | 0 | 0
Total Installed Capacity by Reporting Type: HQ_IESO
ReportingType | 2015 | 2020 | 2025 | 2030 | 2035 | 2040
BM | 0 | 0 | 0 | 0 | 0 | 0
CC | 0 | 0 | 0 | 0 | 0 | 0
CSP | 0 | 0 | 0 | 0 | 0 | 0
CT | 0 | 0 | 0 | 0 | 0 | 0
Coal | 0 | 0 | 0 | 0 | 0 | 0
Geo | 0 | 0 | 0 | 0 | 0 | 0
H | 0 | 0 | 0 | 0 | 0 | 0
LFG | 0 | 0 | 0 | 0 | 0 | 0
Nuc | 0.1 | 0.1 | 0.1 | 0.1 | 0.1 | 0.1
PS | 0 | 0 | 0 | 0 | 0 | 0
PV | 0 | 0 | 0 | 0 | 0 | 0
PeakG | 0 | 0 | 0 | 0 | 0 | 0
PeakO | 0 | 0 | 0 | 0 | 0 | 0
ST | 0 | 0 | 0 | 0 | 0 | 0
STOG | 0 | 0 | 0 | 0 | 0 | 0
STWD | 0 | 0 | 0 | 0 | 0 | 0
WT | 0 | 0 | 0 | 0 | 0 | 0
IGCC | 0 | 0 | 0 | 0 | 0 | 0
DemandResponse | 0 | 0 | 0 | 0 | 0 | 0
IGCC-CCS | 0 | 0 | 0 | 0 | 0 | 0
WT_off | 0 | 0 | 0 | 0 | 0 | 0
PseudoUnit | 0 | 0 | 0 | 0 | 0 | 0
FixedInterchange | 3000 | 3000 | 3000 | 3000 | 3000 | 3000
Total Installed Capacity by Reporting Type: HQ_NEISO
ReportingType | 2015 | 2020 | 2025 | 2030 | 2035 | 2040
BM | 0 | 0 | 0 | 0 | 0 | 0
CC | 0 | 0 | 0 | 0 | 0 | 0
CSP | 0 | 0 | 0 | 0 | 0 | 0
CT | 0 | 0 | 0 | 0 | 0 | 0
Coal | 0 | 0 | 0 | 0 | 0 | 0
Geo | 0 | 0 | 0 | 0 | 0 | 0
H | 0 | 0 | 0 | 0 | 0 | 0
LFG | 0 | 0 | 0 | 0 | 0 | 0
Nuc | 0.1 | 0.1 | 0.1 | 0.1 | 0.1 | 0.1
PS | 0 | 0 | 0 | 0 | 0 | 0
PV | 0 | 0 | 0 | 0 | 0 | 0
PeakG | 0 | 0 | 0 | 0 | 0 | 0
PeakO | 0 | 0 | 0 | 0 | 0 | 0
ST | 0 | 0 | 0 | 0 | 0 | 0
STOG | 0 | 0 | 0 | 0 | 0 | 0
STWD | 0 | 0 | 0 | 0 | 0 | 0
WT | 0 | 0 | 0 | 0 | 0 | 0
IGCC | 0 | 0 | 0 | 0 | 0 | 0
DemandResponse | 0 | 0 | 0 | 0 | 0 | 0
IGCC-CCS | 0 | 0 | 0 | 0 | 0 | 0
WT_off | 0 | 0 | 0 | 0 | 0 | 0
PseudoUnit | 0 | 0 | 0 | 0 | 0 | 0
FixedInterchange | 2920 | 2920 | 2920 | 2920 | 2920 | 2920
Total Installed Capacity by Reporting Type: HQ_NY
ReportingType | 2015 | 2020 | 2025 | 2030 | 2035 | 2040
BM | 0 | 0 | 0 | 0 | 0 | 0
CC | 0 | 0 | 0 | 0 | 0 | 0
CSP | 0 | 0 | 0 | 0 | 0 | 0
CT | 0 | 0 | 0 | 0 | 0 | 0
Coal | 0 | 0 | 0 | 0 | 0 | 0
Geo | 0 | 0 | 0 | 0 | 0 | 0
H | 0 | 0 | 0 | 0 | 0 | 0
LFG | 0 | 0 | 0 | 0 | 0 | 0
Nuc | 0.1 | 0.1 | 0.1 | 0.1 | 0.1 | 0.1
PS | 0 | 0 | 0 | 0 | 0 | 0
PV | 0 | 0 | 0 | 0 | 0 | 0
PeakG | 0 | 0 | 0 | 0 | 0 | 0
PeakO | 0 | 0 | 0 | 0 | 0 | 0
ST | 0 | 0 | 0 | 0 | 0 | 0
STOG | 0 | 0 | 0 | 0 | 0 | 0
STWD | 0 | 0 | 0 | 0 | 0 | 0
WT | 0 | 0 | 0 | 0 | 0 | 0
IGCC | 0 | 0 | 0 | 0 | 0 | 0
DemandResponse | 0 | 0 | 0 | 0 | 0 | 0
IGCC-CCS | 0 | 0 | 0 | 0 | 0 | 0
WT_off | 0 | 0 | 0 | 0 | 0 | 0
PseudoUnit | 0 | 0 | 0 | 0 | 0 | 0
FixedInterchange | 1500 | 1500 | 1500 | 1500 | 1500 | 1500
Total Installed Capacity by Reporting Type: MARITIMES
ReportingType | 2015 | 2020 | 2025 | 2030 | 2035 | 2040
BM | 0 | 0 | 0 | 0 | 0 | 0
CC | 0 | 0 | 0 | 0 | 0 | 0
CSP | 0 | 0 | 0 | 0 | 0 | 0
CT | 0 | 0 | 0 | 0 | 0 | 0
Coal | 0 | 0 | 0 | 0 | 0 | 0
Geo | 0 | 0 | 0 | 0 | 0 | 0
H | 0 | 0 | 0 | 0 | 0 | 0
LFG | 0 | 0 | 0 | 0 | 0 | 0
Nuc | 0.1 | 0.1 | 0.1 | 0.1 | 0.1 | 0.1
PS | 0 | 0 | 0 | 0 | 0 | 0
PV | 0 | 0 | 0 | 0 | 0 | 0
PeakG | 0 | 0 | 0 | 0 | 0 | 0
PeakO | 0 | 0 | 0 | 0 | 0 | 0
ST | 0 | 0 | 0 | 0 | 0 | 0
STOG | 0 | 0 | 0 | 0 | 0 | 0
STWD | 0 | 0 | 0 | 0 | 0 | 0
WT | 0 | 0 | 0 | 0 | 0 | 0
IGCC | 0 | 0 | 0 | 0 | 0 | 0
DemandResponse | 0 | 0 | 0 | 0 | 0 | 0
IGCC-CCS | 0 | 0 | 0 | 0 | 0 | 0
WT_off | 0 | 0 | 0 | 0 | 0 | 0
PseudoUnit | 0 | 0 | 0 | 0 | 0 | 0
FixedInterchange | 1400 | 1400 | 1400 | 1400 | 1400 | 1400
Total Installed Capacity by Reporting Type: All
ReportingType | 2015 | 2020 | 2025 | 2030 | 2035 | 2040
BM | 1251 | 1420.83 | 1959.82 | 1972.17 | 22282.25 | 65429.98
CC | 305396.35 | 357235.29 | 352675.95 | 341225.93 | 295750.05 | 236061.96
CSP | 0 | 0 | 0 | 0 | 0 | 0
CT | 6393.79 | 6818.78 | 6818.78 | 6668.39 | 2229.99 | 2229.99
Coal | 164023.98 | 90772.93 | 51247.78 | 35538.69 | 35344.07 | 35344.06
Geo | 2534.2 | 4609.2 | 9038.2 | 9038.2 | 9038.2 | 9038.2
H | 106079.79 | 107312.34 | 110504.79 | 111931.84 | 113777.04 | 113903.46
LFG | 4136 | 6089 | 8299 | 9022.5 | 9023 | 9023
Nuc | 117236.86 | 121152.36 | 135377.27 | 169664.27 | 193088.57 | 223382.57
PS | 21788 | 21788 | 21788 | 21788 | 21788 | 21788
PV | 1648 | 3716.37 | 4617.86 | 4792.71 | 3724.5 | 3929.38
PeakG | 118779.9 | 118779.9 | 117813.75 | 105829.69 | 102388.91 | 101318.94
PeakO | 19170.42 | 19170.42 | 17524.45 | 16665.43 | 13249.5 | 11994.44
ST | 760 | 1573.19 | 1800.87 | 1917.21 | 4849.84 | 5685.63
STOG | 49888.97 | 49807.78 | 38237.69 | 33792.46 | 22363.84 | 21895.58
STWD | 4951 | 4951 | 4951 | 4951 | 4951 | 4951
WT | 64004.8 | 163978.89 | 254215.19 | 378863.44 | 424251.2 | 435503.06
IGCC | 618 | 618 | 618 | 618 | 618 | 618
DemandResponse | 37863.74 | 60093.26 | 85862.57 | 89210.8 | 92685.8 | 96304.58
IGCC-CCS | 0 | 0 | 0 | 0 | 0 | 0
WT_off | 469 | 469 | 1569 | 1569 | 27465.55 | 36718.11
PseudoUnit | 0 | 0 | 0 | 0 | 0 | 0
FixedInterchange | 8820 | 8820 | 8820 | 8820 | 8820 | 8820
Total Installed Capacity by Reporting Type: EI_US
ReportingType | 2015 | 2020 | 2025 | 2030 | 2035 | 2040
BM | 741.12 | 910.94 | 1449.93 | 1462.28 | 16966.38 | 57765.58
CC | 209553.74 | 255636.41 | 254215.05 | 244634.28 | 216331.57 | 162793.93
CSP | 0 | 0 | 0 | 0 | 0 | 0
CT | 4323.69 | 4748.68 | 4748.68 | 4598.29 | 2229.96 | 2229.96
Coal | 130749.26 | 63511.04 | 40511.64 | 28881.56 | 28686.94 | 28686.94
Geo | 44 | 44 | 44 | 44 | 44 | 44
H | 29436.09 | 29973.64 | 31671.09 | 31674.09 | 32783.09 | 32874.09
LFG | 3458.4 | 4477.17 | 6003.02 | 6536 | 6536 | 6536
Nuc | 89571.36 | 93486.86 | 99699.63 | 120427.63 | 121887.1 | 143979.02
PS | 16931 | 16931 | 16931 | 16931 | 16931 | 16931
PV | 176.74 | 2245.12 | 3146.61 | 3321.46 | 3334.49 | 3539.38
PeakG | 97444.5 | 97444.5 | 97444.5 | 85466.44 | 82025.66 | 80955.69
PeakO | 18470.41 | 18470.41 | 16872.44 | 16013.42 | 12597.49 | 11342.43
ST | 0 | 0 | 0 | 0 | 0 | 0
STOG | 26321.33 | 26321.33 | 19062.48 | 18626.41 | 17559.51 | 17091.25
STWD | 2980 | 2980 | 2980 | 2980 | 2980 | 2980
WT | 36938.6 | 117390.38 | 174879.77 | 277651.1 | 314663.17 | 322336.96
IGCC | 618 | 618 | 618 | 618 | 618 | 618
DemandResponse | 29707.66 | 46218.47 | 65324.07 | 67718.5 | 70208.86 | 72802.09
IGCC-CCS | 0 | 0 | 0 | 0 | 0 | 0
WT_off | 469 | 469 | 1569 | 1569 | 27465.55 | 36718.11
PseudoUnit | 0 | 0 | 0 | 0 | 0 | 0
FixedInterchange | 5820 | 5820 | 5820 | 5820 | 5820 | 5820
Total Installed Capacity by Reporting Type: EI_Canada
ReportingType | 2015 | 2020 | 2025 | 2030 | 2035 | 2040
BM | 326.33 | 326.33 | 326.33 | 326.33 | 326.33 | 326.33
CC | 1994 | 1994 | 1263 | 1263 | 1263 | 1263
CSP | 0 | 0 | 0 | 0 | 0 | 0
CT | 368 | 368 | 368 | 368 | 0.01 | 0.01
Coal | 950.81 | 390.48 | 0 | 0 | 0 | 0
Geo | 0 | 0 | 0 | 0 | 0 | 0
H | 15168.7 | 15863.7 | 17358.7 | 18782.74 | 19183.94 | 19219.36
LFG | 117.5 | 117.5 | 117.5 | 117.5 | 118 | 118
Nuc | 13018.2 | 13018.2 | 13018.2 | 13018.2 | 11988.2 | 10448.2
PS | 123 | 123 | 123 | 123 | 123 | 123
PV | 1097.26 | 1097.26 | 1097.26 | 1097.26 | 30 | 30
PeakG | 559.02 | 559.02 | 6.02 | 0.02 | 0.02 | 0.02
PeakO | 4 | 4 | 0 | 0 | 0 | 0
ST | 0 | 0 | 0 | 0 | 0 | 0
STOG | 126 | 126 | 0 | 0 | 0 | 0
STWD | 139 | 139 | 139 | 139 | 139 | 139
WT | 3963.3 | 3963.3 | 3963.3 | 3963.3 | 3660.9 | 3660.9
IGCC | 0 | 0 | 0 | 0 | 0 | 0
DemandResponse | 2048.29 | 2374.97 | 2887.27 | 2989.59 | 3095.56 | 3205.29
IGCC-CCS | 0 | 0 | 0 | 0 | 0 | 0
WT_off | 0 | 0 | 0 | 0 | 0 | 0
PseudoUnit | 0 | 0 | 0 | 0 | 0 | 0
FixedInterchange | 3000 | 3000 | 3000 | 3000 | 3000 | 3000
Total Installed Capacity by Reporting Type: EI
ReportingType | 2015 | 2020 | 2025 | 2030 | 2035 | 2040
BM | 1067.45 | 1237.28 | 1776.27 | 1788.62 | 17292.72 | 58091.92
CC | 211547.75 | 257630.41 | 255478.06 | 245897.28 | 217594.58 | 164056.93
CSP | 0 | 0 | 0 | 0 | 0 | 0
CT | 4691.7 | 5116.68 | 5116.68 | 4966.29 | 2229.97 | 2229.97
Coal | 131700.07 | 63901.53 | 40511.64 | 28881.56 | 28686.94 | 28686.94
Geo | 44 | 44 | 44 | 44 | 44 | 44
H | 44604.79 | 45837.34 | 49029.79 | 50456.84 | 51967.04 | 52093.46
LFG | 3575.9 | 4594.67 | 6120.52 | 6653.5 | 6654 | 6654
Nuc | 102589.56 | 106505.06 | 112717.83 | 133445.83 | 133875.3 | 154427.22
PS | 17054 | 17054 | 17054 | 17054 | 17054 | 17054
PV | 1274 | 3342.37 | 4243.86 | 4418.71 | 3364.49 | 3569.38
PeakG | 98003.52 | 98003.52 | 97450.52 | 85466.46 | 82025.68 | 80955.71
PeakO | 18474.42 | 18474.41 | 16872.45 | 16013.42 | 12597.5 | 11342.44
ST | 0 | 0 | 0 | 0 | 0 | 0
STOG | 26447.33 | 26447.33 | 19062.48 | 18626.41 | 17559.51 | 17091.25
STWD | 3119 | 3119 | 3119 | 3119 | 3119 | 3119
WT | 40901.9 | 121353.68 | 178843.07 | 281614.4 | 318324.07 | 325997.86
IGCC | 618 | 618 | 618 | 618 | 618 | 618
DemandResponse | 31755.95 | 48593.44 | 68211.33 | 70708.09 | 73304.41 | 76007.38
IGCC-CCS | 0 | 0 | 0 | 0 | 0 | 0
WT_off | 469 | 469 | 1569 | 1569 | 27465.55 | 36718.11
PseudoUnit | 0 | 0 | 0 | 0 | 0 | 0
FixedInterchange | 8820 | 8820 | 8820 | 8820 | 8820 | 8820
Total Installed Capacity by Reporting Type: Outside_EI
ReportingType | 2015 | 2020 | 2025 | 2030 | 2035 | 2040
BM | 183.55 | 183.55 | 183.55 | 183.55 | 4989.54 | 7338.06
CC | 93848.6 | 99604.88 | 97197.89 | 95328.65 | 78155.47 | 72005.02
CSP | 0 | 0 | 0 | 0 | 0 | 0
CT | 1702.1 | 1702.1 | 1702.1 | 1702.1 | 0.02 | 0.02
Coal | 32323.91 | 26871.41 | 10736.14 | 6657.13 | 6657.13 | 6657.12
Geo | 2490.2 | 4565.2 | 8994.2 | 8994.2 | 8994.2 | 8994.2
H | 61475 | 61475 | 61475 | 61475 | 61810 | 61810
LFG | 560.1 | 1494.33 | 2178.48 | 2369 | 2369 | 2369
Nuc | 14647.3 | 14647.3 | 22659.44 | 36218.44 | 59213.27 | 68955.35
PS | 4734 | 4734 | 4734 | 4734 | 4734 | 4734
PV | 374 | 374 | 374 | 374 | 360 | 360
PeakG | 20776.38 | 20776.38 | 20363.23 | 20363.23 | 20363.23 | 20363.23
PeakO | 696.01 | 696.01 | 652.01 | 652.01 | 652.01 | 652.01
ST | 760 | 1573.19 | 1800.87 | 1917.21 | 4849.84 | 5685.63
STOG | 23441.63 | 23360.45 | 19175.21 | 15166.05 | 4804.34 | 4804.34
STWD | 1832 | 1832 | 1832 | 1832 | 1832 | 1832
WT | 23102.9 | 42625.21 | 75372.12 | 97249.04 | 105927.13 | 109505.2
IGCC | 0 | 0 | 0 | 0 | 0 | 0
DemandResponse | 6107.8 | 11499.81 | 17651.23 | 18502.71 | 19381.39 | 20297.2
IGCC-CCS | 0 | 0 | 0 | 0 | 0 | 0
WT_off | 0 | 0 | 0 | 0 | 0 | 0
PseudoUnit | 0 | 0 | 0 | 0 | 0 | 0
FixedInterchange | 0 | 0 | 0 | 0 | 0 | 0
#6 | Retrofit Capacity (MW)
Retrofit Capacity by Reporting Type: Entergy
ReportingType | 2015 | 2020 | 2025 | 2030 | 2035 | 2040
FGD | 0 | 0.02 | 0 | 0 | 0 | 0
SNCR | 0.01 | 0.01 | 0 | 0 | 0 | 0
SCR | 0 | 0 | 0 | 0 | 0 | 0
ACI90 | 0 | 0 | 0 | 0 | 0 | 0
RPJ90 | 0.01 | 0.02 | 0 | 0 | 0 | 0
PCSEQ | 0 | 0 | 0 | 0 | 0 | 0
Retrofit Capacity by Reporting Type: FRCC
ReportingType | 2015 | 2020 | 2025 | 2030 | 2035 | 2040
FGD | 0 | 0 | 0 | 0 | 0 | 0
SNCR | 0 | 0 | 0 | 0 | 0 | 0
SCR | 1898.01 | 0.01 | 0.01 | 0.01 | 0.01 | 0.01
ACI90 | 0 | 0 | 0 | 0 | 0 | 0
RPJ90 | 0.01 | 1850.75 | 1698.02 | 1698.02 | 1698.02 | 1698.02
PCSEQ | 0 | 0 | 0 | 238.48 | 701.58 | 855.34
Retrofit Capacity by Reporting Type: MAPP_US
ReportingType | 2015 | 2020 | 2025 | 2030 | 2035 | 2040
FGD | 221 | 0 | 0 | 0 | 0 | 0
SNCR | 0 | 0 | 0.01 | 0.01 | 0.01 | 0.01
SCR | 0 | 0 | 0 | 0 | 0 | 0
ACI90 | 0 | 0 | 0 | 0 | 0 | 0
RPJ90 | 0.01 | 1184.07 | 777.54 | 619.07 | 619.07 | 619.07
PCSEQ | 0 | 0 | 0 | 0 | 0 | 0
Retrofit Capacity by Reporting Type: MISO_IN
ReportingType | 2015 | 2020 | 2025 | 2030 | 2035 | 2040
FGD | 0 | 0.01 | 0.01 | 0 | 0 | 0
SNCR | 0.01 | 0.01 | 0.01 | 0 | 0 | 0
SCR | 0 | 0 | 0 | 0 | 0 | 0
ACI90 | 0 | 0 | 0 | 0 | 0 | 0
RPJ90 | 0.87 | 6264.24 | 5913.77 | 3333.84 | 3333.84 | 3333.84
PCSEQ | 0 | 0 | 24.46 | 410.04 | 1803.51 | 1868.72
Retrofit Capacity by Reporting Type: MISO_MI
ReportingType | 2015 | 2020 | 2025 | 2030 | 2035 | 2040
FGD | 0 | 0.01 | 0.01 | 0.01 | 0.01 | 0.01
SNCR | 0.01 | 0 | 0 | 0 | 0 | 0
SCR | 355 | 0 | 0 | 0 | 0 | 0
ACI90 | 0 | 0 | 0 | 0 | 0 | 0
RPJ90 | 0.01 | 0.02 | 0.02 | 0.02 | 0.02 | 0.02
PCSEQ | 0 | 0 | 0 | 0 | 0 | 0.01
Retrofit Capacity by Reporting Type: MISO_MO-IL
ReportingType | 2015 | 2020 | 2025 | 2030 | 2035 | 2040
FGD | 0.01 | 0.05 | 0.04 | 0.01 | 0.01 | 0
SNCR | 0.02 | 0.01 | 0.01 | 0 | 0 | 0
SCR | 400 | 200 | 200 | 200 | 200 | 200
ACI90 | 0 | 0 | 0 | 0 | 0 | 0
RPJ90 | 2276.11 | 2383.76 | 1391.55 | 545.37 | 546.64 | 547.28
PCSEQ | 0 | 0 | 7.85 | 123.45 | 373.08 | 373.08
Retrofit Capacity by Reporting Type: MISO_W
ReportingType | 2015 | 2020 | 2025 | 2030 | 2035 | 2040
FGD | 0 | 867.51 | 867.51 | 0 | 0 | 0
SNCR | 0.02 | 0.01 | 0.01 | 0 | 0 | 0
SCR | 963.16 | 350.53 | 0.02 | 0 | 0 | 0
ACI90 | 0 | 0 | 0 | 0 | 0 | 0
RPJ90 | 2652.37 | 5783.04 | 5432.52 | 800.01 | 800.01 | 800.01
PCSEQ | 0 | 0 | 402.98 | 402.98 | 402.99 | 402.99
Retrofit Capacity by Reporting Type: MISO_WUMS
ReportingType | 2015 | 2020 | 2025 | 2030 | 2035 | 2040
FGD | 1135 | 333.11 | 333.11 | 0.01 | 0 | 0
SNCR | 0 | 0 | 0 | 0 | 0 | 0
SCR | 2778.6 | 615.01 | 615.01 | 615 | 615 | 615
ACI90 | 0 | 0 | 0 | 0 | 0 | 0
RPJ90 | 1741.51 | 872.22 | 873.03 | 541.37 | 542.51 | 543.42
PCSEQ | 0 | 0 | 84.31 | 123.28 | 449.05 | 586.3
Retrofit Capacity by Reporting Type: Nebraska
ReportingType | 2015 | 2020 | 2025 | 2030 | 2035 | 2040
FGD | 0 | 0 | 0 | 0 | 0 | 0
SNCR | 0 | 0 | 0 | 0 | 0 | 0
SCR | 0 | 0 | 0 | 0 | 0 | 0
ACI90 | 0 | 0 | 0 | 0 | 0 | 0
RPJ90 | 1364.4 | 682.2 | 682.2 | 682.2 | 682.2 | 682.2
PCSEQ | 0 | 283.96 | 283.96 | 283.96 | 283.96 | 343.64
Retrofit Capacity by Reporting Type: NEISO
ReportingType | 2015 | 2020 | 2025 | 2030 | 2035 | 2040
FGD | 320 | 0 | 0 | 0 | 0 | 0
SNCR | 0 | 0 | 0 | 0 | 0 | 0
SCR | 0 | 0 | 0 | 0 | 0 | 0
ACI90 | 0 | 0 | 0 | 0 | 0 | 0
RPJ90 | 870.93 | 0 | 0 | 0 | 0 | 0
PCSEQ | 0 | 0 | 0 | 0 | 0 | 0
Retrofit Capacity by Reporting Type: NonRTO_Midwest
ReportingType | 2015 | 2020 | 2025 | 2030 | 2035 | 2040
FGD | 1403 | 0.01 | 0.01 | 0.01 | 0.01 | 0.01
SNCR | 0.01 | 0 | 0 | 0 | 0 | 0
SCR | 1463.8 | 731.9 | 731.9 | 731.9 | 731.9 | 731.9
ACI90 | 0 | 0 | 0 | 0 | 0 | 0
RPJ90 | 2.07 | 3158.59 | 2377.09 | 1373.46 | 1374.45 | 1374.95
PCSEQ | 0 | 0 | 173.88 | 498.82 | 1182.69 | 1182.69
Retrofit Capacity by Reporting Type: NYISO_A-F
ReportingType | 2015 | 2020 | 2025 | 2030 | 2035 | 2040
FGD | 0 | 0 | 0 | 0 | 0 | 0
SNCR | 0 | 0 | 0 | 0 | 0 | 0
SCR | 0 | 0 | 0 | 0 | 0 | 0
ACI90 | 0 | 0 | 0 | 0 | 0 | 0
RPJ90 | 486.3 | 0 | 0 | 0 | 0 | 0
PCSEQ | 0 | 0 | 0 | 0 | 0 | 0
Retrofit Capacity by Reporting Type: NYISO_G-I
ReportingType | 2015 | 2020 | 2025 | 2030 | 2035 | 2040
FGD | 0 | 0 | 0 | 0 | 0 | 0
SNCR | 0 | 0 | 0 | 0 | 0 | 0
SCR | 0 | 0 | 0 | 0 | 0 | 0
ACI90 | 0 | 0 | 0 | 0 | 0 | 0
RPJ90 | 0 | 0 | 0 | 0 | 0 | 0
PCSEQ | 0 | 0 | 0 | 0 | 0 | 0
Retrofit Capacity by Reporting Type: NYISO_J-K
ReportingType | 2015 | 2020 | 2025 | 2030 | 2035 | 2040
FGD | 0 | 0 | 0 | 0 | 0 | 0
SNCR | 0 | 0 | 0 | 0 | 0 | 0
SCR | 0 | 0 | 0 | 0 | 0 | 0
ACI90 | 0 | 0 | 0 | 0 | 0 | 0
RPJ90 | 0 | 0 | 0 | 0 | 0 | 0
PCSEQ | 0 | 0 | 0 | 0 | 0 | 0
Retrofit Capacity by Reporting Type: PJM_E
ReportingType | 2015 | 2020 | 2025 | 2030 | 2035 | 2040
FGD | 0 | 0 | 0 | 0 | 0 | 0
SNCR | 0 | 0 | 0 | 0 | 0 | 0
SCR | 568 | 0 | 0 | 0 | 0 | 0
ACI90 | 0 | 0 | 0 | 0 | 0 | 0
RPJ90 | 1786.49 | 4.01 | 4.63 | 8.6 | 75 | 91.38
PCSEQ | 0 | 0 | 0 | 7.21 | 141.65 | 173.3
Retrofit Capacity by Reporting Type: PJM_ROM
ReportingType | 2015 | 2020 | 2025 | 2030 | 2035 | 2040
FGD | 0 | 0 | 0 | 0 | 0 | 0
SNCR | 0 | 0 | 0 | 0 | 0 | 0
SCR | 341 | 0 | 0 | 0 | 0 | 0
ACI90 | 0 | 0 | 0 | 0 | 0 | 0
RPJ90 | 1286.02 | 521.05 | 0.05 | 0.04 | 0.04 | 0.04
PCSEQ | 0 | 0 | 0 | 0.01 | 0.02 | 0.02
Retrofit Capacity by Reporting Type: PJM_ROR
ReportingType | 2015 | 2020 | 2025 | 2030 | 2035 | 2040
FGD | 0.01 | 0.02 | 0.01 | 0.01 | 0.01 | 0.01
SNCR | 0.04 | 0.01 | 0 | 0 | 0 | 0
SCR | 1200.01 | 0.01 | 0.01 | 0.01 | 0.01 | 0.01
ACI90 | 0 | 0 | 0 | 0 | 0 | 0
RPJ90 | 0.04 | 12347.45 | 5759.18 | 5759.17 | 5759.17 | 5759.17
PCSEQ | 0 | 0 | 932.21 | 1739.34 | 3421.08 | 3421.08
Retrofit Capacity by Reporting Type: SOCO
ReportingType | 2015 | 2020 | 2025 | 2030 | 2035 | 2040
FGD | 4088.7 | 2046.3 | 0.02 | 0.02 | 0.02 | 0.02
SNCR | 0.01 | 0 | 0 | 0 | 0 | 0
SCR | 3404.7 | 2046.29 | 0.01 | 0.01 | 0.01 | 0.01
ACI90 | 0 | 0 | 0 | 0 | 0 | 0
RPJ90 | 6809.41 | 3697.87 | 1651.59 | 1651.59 | 1651.59 | 1651.59
PCSEQ | 0 | 0 | 831.95 | 984.17 | 984.17 | 984.17
Retrofit Capacity by Reporting Type: SPP_N
ReportingType | 2015 | 2020 | 2025 | 2030 | 2035 | 2040
FGD | 0 | 0 | 0 | 0 | 0 | 0
SNCR | 0 | 0 | 0 | 0 | 0 | 0
SCR | 0 | 0 | 0 | 0 | 0 | 0
ACI90 | 0 | 0 | 0 | 0 | 0 | 0
RPJ90 | 1302.66 | 3145.85 | 651.01 | 651.01 | 651.01 | 651.01
PCSEQ | 0 | 0 | 7.21 | 154.54 | 190.72 | 234.56
Retrofit Capacity by Reporting Type: SPP_S
ReportingType | 2015 | 2020 | 2025 | 2030 | 2035 | 2040
FGD | 0.01 | 1774.02 | 0.02 | 0.02 | 0.02 | 0.02
SNCR | 0.01 | 0.02 | 0.01 | 0.01 | 0.01 | 0.01
SCR | 0 | 0 | 0 | 0 | 0 | 0
ACI90 | 0 | 0 | 0 | 0 | 0 | 0
RPJ90 | 0.02 | 1993.34 | 0.03 | 0.03 | 0.03 | 0.03
PCSEQ | 0 | 0 | 0 | 0 | 0 | 0
Retrofit Capacity by Reporting Type: TVA
ReportingType | 2015 | 2020 | 2025 | 2030 | 2035 | 2040
FGD | 0 | 0 | 0 | 0 | 0 | 0
SNCR | 0.01 | 0 | 0 | 0 | 0 | 0
SCR | 0 | 0 | 0 | 0 | 0 | 0
ACI90 | 0 | 0 | 0 | 0 | 0 | 0
RPJ90 | 0.01 | 2816.56 | 960.21 | 194.64 | 0.02 | 0.02
PCSEQ | 0 | 0 | 0 | 0 | 0.01 | 0.01
Retrofit Capacity by Reporting Type: TVA_Transmission
ReportingType | 2015 | 2020 | 2025 | 2030 | 2035 | 2040
FGD | 0 | 0 | 0 | 0 | 0 | 0
SNCR | 0 | 0 | 0 | 0 | 0 | 0
SCR | 0 | 0 | 0 | 0 | 0 | 0
ACI90 | 0 | 0 | 0 | 0 | 0 | 0
RPJ90 | 0 | 0 | 0 | 0 | 0 | 0
PCSEQ | 0 | 0 | 0 | 0 | 0 | 0
Retrofit Capacity by Reporting Type: VACAR
ReportingType | 2015 | 2020 | 2025 | 2030 | 2035 | 2040
FGD | 0 | 0 | 0 | 0 | 0 | 0
SNCR | 0 | 0 | 0 | 0 | 0 | 0
SCR | 0 | 0 | 0 | 0 | 0 | 0
ACI90 | 0 | 0 | 0 | 0 | 0 | 0
RPJ90 | 2.48 | 4984.41 | 1781.83 | 1160.03 | 1160.03 | 1160.03
PCSEQ | 0 | 0 | 294.58 | 385.32 | 584.34 | 584.34
Retrofit Capacity by Reporting Type: IESO
ReportingType | 2015 | 2020 | 2025 | 2030 | 2035 | 2040
FGD | 0 | 0 | 0 | 0 | 0 | 0
SNCR | 0 | 0 | 0 | 0 | 0 | 0
SCR | 0 | 0 | 0 | 0 | 0 | 0
ACI90 | 0 | 0 | 0 | 0 | 0 | 0
RPJ90 | 0 | 0 | 0 | 0 | 0 | 0
PCSEQ | 0 | 0 | 0 | 0 | 0 | 0
Retrofit Capacity by Reporting Type: MAPP_CA
ReportingType | 2015 | 2020 | 2025 | 2030 | 2035 | 2040
FGD | 0 | 0 | 0 | 0 | 0 | 0
SNCR | 0 | 0 | 0 | 0 | 0 | 0
SCR | 0 | 0 | 0 | 0 | 0 | 0
ACI90 | 0 | 0 | 0 | 0 | 0 | 0
RPJ90 | 0 | 0 | 0 | 0 | 0 | 0
PCSEQ | 0 | 0 | 0 | 0 | 0 | 0
Retrofit Capacity by Reporting Type: AZ_NM_SNV_Coal
ReportingType | 2015 | 2020 | 2025 | 2030 | 2035 | 2040
FGD | 384 | 0 | 0 | 0 | 0 | 0
SNCR | 0 | 0 | 0.01 | 0 | 0 | 0
SCR | 800 | 400 | 400 | 400 | 400 | 400
ACI90 | 0 | 0 | 0 | 0 | 0 | 0
RPJ90 | 3286.94 | 6477.61 | 3831 | 421.43 | 422.57 | 423.25
PCSEQ | 0 | 0 | 0 | 70.2 | 469.93 | 469.93
Retrofit Capacity by Reporting Type: AZ_NM_SNV_Gas
ReportingType | 2015 | 2020 | 2025 | 2030 | 2035 | 2040
FGD | 0 | 0 | 0 | 0 | 0 | 0
SNCR | 0 | 0 | 0 | 0 | 0 | 0
SCR | 0 | 0 | 0 | 0 | 0 | 0
ACI90 | 0 | 0 | 0 | 0 | 0 | 0
RPJ90 | 0 | 0 | 0 | 0 | 0 | 0
PCSEQ | 0 | 0 | 0 | 0 | 0 | 0
Retrofit Capacity by Reporting Type: AZ_NM_SNV_NucRenew
ReportingType | 2015 | 2020 | 2025 | 2030 | 2035 | 2040
FGD | 0 | 0 | 0 | 0 | 0 | 0
SNCR | 0 | 0 | 0 | 0 | 0 | 0
SCR | 0 | 0 | 0 | 0 | 0 | 0
ACI90 | 0 | 0 | 0 | 0 | 0 | 0
RPJ90 | 0 | 0 | 0 | 0 | 0 | 0
PCSEQ | 0 | 0 | 0 | 0 | 0 | 0
Retrofit Capacity by Reporting Type: ERCOT
ReportingType | 2015 | 2020 | 2025 | 2030 | 2035 | 2040
FGD | 0 | 0 | 0 | 0 | 0 | 0
SNCR | 0.01 | 0 | 0 | 0 | 0 | 0
SCR | 3515 | 1330 | 1330 | 1330 | 1330 | 1330
ACI90 | 0 | 0 | 0 | 0 | 0 | 0
RPJ90 | 7167.21 | 1891.61 | 1373.77 | 1404 | 1480.47 | 1480.92
PCSEQ | 0 | 0 | 563.47 | 911.69 | 1071.38 | 1071.38
Retrofit Capacity by Reporting Type: NP15
ReportingType | 2015 | 2020 | 2025 | 2030 | 2035 | 2040
FGD | 0 | 0 | 0 | 0 | 0 | 0
SNCR | 0 | 0 | 0 | 0 | 0 | 0
SCR | 0 | 0 | 0 | 0 | 0 | 0
ACI90 | 0 | 0 | 0 | 0 | 0 | 0
RPJ90 | 0 | 0 | 0 | 0 | 0 | 0
PCSEQ | 0 | 0 | 0 | 0 | 0 | 0
Retrofit Capacity by Reporting Type: NWPP_Coal
ReportingType | 2015 | 2020 | 2025 | 2030 | 2035 | 2040
FGD | 0 | 0 | 0 | 0 | 0 | 0
SNCR | 0 | 0 | 0 | 0 | 0 | 0
SCR | 0 | 0 | 0 | 0 | 0 | 0
ACI90 | 0 | 0 | 0 | 0 | 0 | 0
RPJ90 | 453.61 | 5128.81 | 226.81 | 226.81 | 226.8 | 226.8
PCSEQ | 0 | 0 | 226.8 | 226.8 | 226.8 | 226.8
Retrofit Capacity by Reporting Type: NWPP_Gas
ReportingType | 2015 | 2020 | 2025 | 2030 | 2035 | 2040
FGD | 0 | 0 | 0 | 0 | 0 | 0
SNCR | 0 | 0 | 0 | 0 | 0 | 0
SCR | 0 | 0 | 0 | 0 | 0 | 0
ACI90 | 0 | 0 | 0 | 0 | 0 | 0
RPJ90 | 0 | 0 | 0 | 0 | 0 | 0
PCSEQ | 0 | 0 | 0 | 0 | 0 | 0
Retrofit Capacity by Reporting Type: NWPP_NucRenew
ReportingType | 2015 | 2020 | 2025 | 2030 | 2035 | 2040
FGD | 0 | 0 | 0 | 0 | 0 | 0
SNCR | 0 | 0 | 0 | 0 | 0 | 0
SCR | 0 | 0 | 0 | 0 | 0 | 0
ACI90 | 0 | 0 | 0 | 0 | 0 | 0
RPJ90 | 0 | 0 | 0 | 0 | 0 | 0
PCSEQ | 0 | 0 | 0 | 0 | 0 | 0
Retrofit Capacity by Reporting Type: RMPA
ReportingType | 2015 | 2020 | 2025 | 2030 | 2035 | 2040
FGD | 0 | 713 | 0.01 | 0 | 0 | 0
SNCR | 0 | 0 | 0.01 | 0 | 0 | 0
SCR | 1554.6 | 777.3 | 777.3 | 777.3 | 777.3 | 777.3
ACI90 | 0 | 0 | 0 | 0 | 0 | 0
RPJ90 | 2874.61 | 5194.3 | 1344.44 | 777.31 | 777.3 | 777.3
PCSEQ | 0 | 0 | 554.1 | 554.1 | 554.1 | 554.1
Retrofit Capacity by Reporting Type: SP15
ReportingType | 2015 | 2020 | 2025 | 2030 | 2035 | 2040
FGD | 0 | 0 | 0 | 0 | 0 | 0
SNCR | 0 | 0 | 0 | 0 | 0 | 0
SCR | 0 | 0 | 0 | 0 | 0 | 0
ACI90 | 0 | 0 | 0 | 0 | 0 | 0
RPJ90 | 0 | 101.2 | 101.2 | 0 | 0 | 0
PCSEQ | 0 | 0 | 0 | 0 | 0 | 0
Retrofit Capacity by Reporting Type: ALB
ReportingType | 2015 | 2020 | 2025 | 2030 | 2035 | 2040
FGD | 0 | 0 | 0 | 0 | 0 | 0
SNCR | 0 | 0 | 0 | 0 | 0 | 0
SCR | 0 | 0 | 0 | 0 | 0 | 0
ACI90 | 0 | 0 | 0 | 0 | 0 | 0
RPJ90 | 0 | 0 | 0 | 0 | 0 | 0
PCSEQ | 0 | 0 | 0 | 0 | 0 | 0
Retrofit Capacity by Reporting Type: BC
ReportingType | 2015 | 2020 | 2025 | 2030 | 2035 | 2040
FGD | 0 | 0 | 0 | 0 | 0 | 0
SNCR | 0 | 0 | 0 | 0 | 0 | 0
SCR | 0 | 0 | 0 | 0 | 0 | 0
ACI90 | 0 | 0 | 0 | 0 | 0 | 0
RPJ90 | 0 | 0 | 0 | 0 | 0 | 0
PCSEQ | 0 | 0 | 0 | 0 | 0 | 0
Retrofit Capacity by Reporting Type: HQ_IESO
ReportingType | 2015 | 2020 | 2025 | 2030 | 2035 | 2040
FGD | 0 | 0 | 0 | 0 | 0 | 0
SNCR | 0 | 0 | 0 | 0 | 0 | 0
SCR | 0 | 0 | 0 | 0 | 0 | 0
ACI90 | 0 | 0 | 0 | 0 | 0 | 0
RPJ90 | 0 | 0 | 0 | 0 | 0 | 0
PCSEQ | 0 | 0 | 0 | 0 | 0 | 0
Retrofit Capacity by Reporting Type: HQ_NEISO
ReportingType | 2015 | 2020 | 2025 | 2030 | 2035 | 2040
FGD | 0 | 0 | 0 | 0 | 0 | 0
SNCR | 0 | 0 | 0 | 0 | 0 | 0
SCR | 0 | 0 | 0 | 0 | 0 | 0
ACI90 | 0 | 0 | 0 | 0 | 0 | 0
RPJ90 | 0 | 0 | 0 | 0 | 0 | 0
PCSEQ | 0 | 0 | 0 | 0 | 0 | 0
Retrofit Capacity by Reporting Type: HQ_NY
ReportingType | 2015 | 2020 | 2025 | 2030 | 2035 | 2040
FGD | 0 | 0 | 0 | 0 | 0 | 0
SNCR | 0 | 0 | 0 | 0 | 0 | 0
SCR | 0 | 0 | 0 | 0 | 0 | 0
ACI90 | 0 | 0 | 0 | 0 | 0 | 0
RPJ90 | 0 | 0 | 0 | 0 | 0 | 0
PCSEQ | 0 | 0 | 0 | 0 | 0 | 0
Retrofit Capacity by Reporting Type: MARITIMES
ReportingType | 2015 | 2020 | 2025 | 2030 | 2035 | 2040
FGD | 0 | 0 | 0 | 0 | 0 | 0
SNCR | 0 | 0 | 0 | 0 | 0 | 0
SCR | 0 | 0 | 0 | 0 | 0 | 0
ACI90 | 0 | 0 | 0 | 0 | 0 | 0
RPJ90 | 0 | 0 | 0 | 0 | 0 | 0
PCSEQ | 0 | 0 | 0 | 0 | 0 | 0
Retrofit Capacity by Reporting Type: All
ReportingType | 2015 | 2020 | 2025 | 2030 | 2035 | 2040
FGD | 7551.76 | 5734.08 | 1200.78 | 0.11 | 0.1 | 0.09
SNCR | 0.18 | 0.1 | 0.09 | 0.05 | 0.05 | 0.05
SCR | 19241.91 | 6451.08 | 4054.28 | 4054.26 | 4054.26 | 4054.26
ACI90 | 0 | 0 | 0 | 0 | 0 | 0
RPJ90 | 34364.09 | 70482.97 | 36831.49 | 21848.01 | 21800.8 | 21820.34
PCSEQ | 0 | 283.97 | 4387.78 | 7114.4 | 12841.08 | 13332.48
Retrofit Capacity by Reporting Type: EI_US
ReportingType | 2015 | 2020 | 2025 | 2030 | 2035 | 2040
FGD | 7167.76 | 5021.07 | 1200.77 | 0.1 | 0.1 | 0.09
SNCR | 0.17 | 0.09 | 0.07 | 0.04 | 0.04 | 0.04
SCR | 13372.31 | 3943.77 | 1546.97 | 1546.96 | 1546.96 | 1546.96
ACI90 | 0 | 0 | 0 | 0 | 0 | 0
RPJ90 | 20581.72 | 51689.44 | 29954.26 | 19018.48 | 18893.65 | 18912.07
PCSEQ | 0 | 283.97 | 3043.41 | 5351.61 | 10518.87 | 11010.27
Retrofit Capacity by Reporting Type: EI_Canada
ReportingType | 2015 | 2020 | 2025 | 2030 | 2035 | 2040
FGD | 0 | 0 | 0 | 0 | 0 | 0
SNCR | 0 | 0 | 0 | 0 | 0 | 0
SCR | 0 | 0 | 0 | 0 | 0 | 0
ACI90 | 0 | 0 | 0 | 0 | 0 | 0
RPJ90 | 0 | 0 | 0 | 0 | 0 | 0
PCSEQ | 0 | 0 | 0 | 0 | 0 | 0
Retrofit Capacity by Reporting Type: EI
ReportingType | 2015 | 2020 | 2025 | 2030 | 2035 | 2040
FGD | 7167.76 | 5021.07 | 1200.77 | 0.1 | 0.1 | 0.09
SNCR | 0.17 | 0.09 | 0.07 | 0.04 | 0.04 | 0.04
SCR | 13372.31 | 3943.77 | 1546.97 | 1546.96 | 1546.96 | 1546.96
ACI90 | 0 | 0 | 0 | 0 | 0 | 0
RPJ90 | 20581.72 | 51689.44 | 29954.26 | 19018.48 | 18893.65 | 18912.07
PCSEQ | 0 | 283.97 | 3043.41 | 5351.61 | 10518.87 | 11010.27
Retrofit Capacity by Reporting Type: Outside_EI
ReportingType | 2015 | 2020 | 2025 | 2030 | 2035 | 2040
FGD | 384 | 713.01 | 0.01 | 0 | 0 | 0
SNCR | 0.02 | 0.01 | 0.02 | 0.01 | 0.01 | 0.01
SCR | 5869.61 | 2507.31 | 2507.31 | 2507.31 | 2507.31 | 2507.31
ACI90 | 0 | 0 | 0 | 0 | 0 | 0
RPJ90 | 13782.37 | 18793.53 | 6877.22 | 2829.54 | 2907.15 | 2908.28
PCSEQ | 0 | 0 | 1344.37 | 1762.79 | 2322.21 | 2322.21
#7 | Reserve Margin (MW)
Reserve Margin Data: ALB
| 2015 | 2020 | 2025 | 2030 | 2035 | 2040
a. Peak Demand | 9181.37 | 9515.81 | 9741.03 | 10539.59 | 10511.17 | 10894.89
b. Peak Demand + Reserve Margin | 10834.02 | 11228.65 | 11494.41 | 12436.71 | 12403.18 | 12855.97
c. DR MW | 105.16 | 361.08 | 660.83 | 708.64 | 759.9 | 814.88
d. Capacity Credit | 10972.73 | 11228.65 | 12165.81 | 13697.51 | 13638.54 | 12998.88
Reserve Margin Data: BC
| 2015 | 2020 | 2025 | 2030 | 2035 | 2040
a. Peak Demand | 11225.55 | 11381.05 | 11396.67 | 12062.39 | 11767.86 | 11931.79
b. Peak Demand + Reserve Margin | 13246.15 | 13429.64 | 13448.08 | 14233.62 | 13886.07 | 14079.51
c. DR MW | 0.01 | 264.69 | 555.31 | 582.51 | 611.05 | 640.98
d. Capacity Credit | 13246.15 | 13429.64 | 13897.63 | 14350.93 | 14410.67 | 14782.87
Reserve Margin Data: ENT
| 2015 | 2020 | 2025 | 2030 | 2035 | 2040
a. Peak Demand | 31634.41 | 30708.05 | 30365.16 | 28510.79 | 27086.39 | 28230.18
b. Peak Demand + Reserve Margin | 36063.22 | 35007.18 | 34616.28 | 32502.31 | 30878.48 | 32182.41
c. DR MW | 301.55 | 1538.95 | 2854.33 | 2930.78 | 3009.27 | 3089.87
d. Capacity Credit | 36058.65 | 35003.45 | 34616.76 | 32500.38 | 30878.4 | 32182.08
Reserve Margin Data: ERCOT
| 2015 | 2020 | 2025 | 2030 | 2035 | 2040
a. Peak Demand | 68229.3 | 69451.1 | 69569.82 | 68940.45 | 68917.28 | 69525.49
b. Peak Demand + Reserve Margin | 76757.96 | 78132.49 | 78266.05 | 77558 | 77531.94 | 78216.17
c. DR MW | 740.81 | 3617.73 | 6720.3 | 6926.25 | 7155.61 | 7391.29
d. Capacity Credit | 76764.35 | 78106.12 | 78277.62 | 77532.96 | 77531.96 | 78216.17
Reserve Margin Data: FRCC
| 2015 | 2020 | 2025 | 2030 | 2035 | 2040
a. Peak Demand | 49725.75 | 49833.01 | 52804.36 | 53044.46 | 51283.38 | 54997.97
b. Peak Demand + Reserve Margin | 57681.87 | 57806.29 | 61253.06 | 61531.57 | 59488.72 | 63797.65
c. DR MW | 2734.45 | 3962.85 | 5527.63 | 5878.95 | 6252.59 | 6649.99
d. Capacity Credit | 57674.51 | 57810.51 | 61253.11 | 61520.75 | 59485.53 | 63797.03
Reserve Margin Data: IESO
| 2015 | 2020 | 2025 | 2030 | 2035 | 2040
a. Peak Demand | 21596.16 | 20650.12 | 20392.13 | 21284.45 | 20477.21 | 20474.97
b. Peak Demand + Reserve Margin | 25267.51 | 24160.64 | 23858.79 | 24902.8 | 23958.33 | 23955.71
c. DR MW | 1958.79 | 2066.83 | 2340.54 | 2421.21 | 2504.65 | 2590.98
d. Capacity Credit | 26708.68 | 26816.72 | 27090.42 | 27171.09 | 25751.45 | 24333.19
Reserve Margin Data: MAPP_CA
| 2015 | 2020 | 2025 | 2030 | 2035 | 2040
a. Peak Demand | 8035.11 | 8350.57 | 8287.28 | 8692.95 | 8404.88 | 8445.78
b. Peak Demand + Reserve Margin | 8999.32 | 9352.64 | 9281.75 | 9736.11 | 9413.46 | 9459.27
c. DR MW | 89.5 | 308.14 | 546.73 | 568.39 | 590.9 | 614.31
d. Capacity Credit | 8999.32 | 9352.64 | 9281.75 | 10721.45 | 10897.32 | 10920.73
Reserve Margin Data: MAPP_US
| 2015 | 2020 | 2025 | 2030 | 2035 | 2040
a. Peak Demand | 5129.44 | 5491.37 | 5428.86 | 5639.95 | 5683.4 | 5723.89
b. Peak Demand + Reserve Margin | 5847.56 | 6260.17 | 6188.9 | 6429.54 | 6479.08 | 6525.23
c. DR MW | 59 | 199.4 | 353.8 | 367.81 | 382.38 | 397.53
d. Capacity Credit | 5847.68 | 6259.94 | 6188.76 | 6427.69 | 6478.64 | 6526.57
Reserve Margin Data: NEISO
| 2015 | 2020 | 2025 | 2030 | 2035 | 2040
a. Peak Demand | 28416.17 | 26403.91 | 26008.78 | 25551.91 | 26477.35 | 25679.87
b. Peak Demand + Reserve Margin | 32962.76 | 30628.53 | 30170.18 | 29640.22 | 30713.72 | 29788.64
c. DR MW | 3092.4 | 3627.72 | 4230.66 | 4257.78 | 4282.5 | 4307.35
d. Capacity Credit | 32958.04 | 30623.93 | 30170.26 | 30257.84 | 30714.03 | 29793.81
Reserve Margin Data: NonRTO_Midwest
| 2015 | 2020 | 2025 | 2030 | 2035 | 2040
a. Peak Demand | 11412.35 | 11569.49 | 11884.9 | 10957.56 | 11262.84 | 11807.74
b. Peak Demand + Reserve Margin | 13010.07 | 13189.22 | 13548.79 | 12491.62 | 12839.64 | 13460.82
c. DR MW | 193.98 | 453.37 | 727.88 | 745.89 | 764.35 | 783.26
d. Capacity Credit | 13008.01 | 13190.27 | 13548.09 | 12486.78 | 12840.56 | 13458.77
Reserve Margin Data: NYISO_J-K
| 2015 | 2020 | 2025 | 2030 | 2035 | 2040
a. Peak Demand | 14770.7 | 15573.29 | 15898.98 | 16038 | 15901.54 | 16023.59
b. Peak Demand + Reserve Margin | 13589.04 | 14327.43 | 14627.07 | 14754.96 | 14629.41 | 14741.7
c. DR MW | 1319.07 | 1502.66 | 1718.62 | 1795.58 | 1875.99 | 1960
d. Capacity Credit | 14175.33 | 14358.92 | 14628.58 | 14756.64 | 14658.25 | 14742.26
Reserve Margin Data: PJM_E
| 2015 | 2020 | 2025 | 2030 | 2035 | 2040
a. Peak Demand | 29437.08 | 26957.84 | 26749.84 | 27161.45 | 27329.4 | 27784.97
b. Peak Demand + Reserve Margin | 28789.47 | 26364.77 | 26161.35 | 26563.9 | 26728.15 | 27173.7
c. DR MW | 1256.73 | 1718.17 | 2388.62 | 2469.72 | 2553.57 | 2640.27
d. Capacity Credit | 32454.77 | 31866.61 | 31527.46 | 31580.69 | 28791.22 | 27174.09
Reserve Margin Data: RMPA
| 2015 | 2020 | 2025 | 2030 | 2035 | 2040
a. Peak Demand | 12677.75 | 13837.46 | 12883.21 | 14032.71 | 14032.7 | 14320.28
b. Peak Demand + Reserve Margin | 14452.64 | 15774.71 | 14686.86 | 15997.29 | 15997.28 | 16325.12
c. DR MW | 486.05 | 622.89 | 804.5 | 856.88 | 912.57 | 971.91
d. Capacity Credit | 14874.07 | 15776.97 | 14687.5 | 15993.38 | 15993.38 | 16325.31
Reserve Margin Data: SOCO
| 2015 | 2020 | 2025 | 2030 | 2035 | 2040
a. Peak Demand | 48917.72 | 53536.94 | 53834.26 | 54220.95 | 53676.14 | 52835.67
b. Peak Demand + Reserve Margin | 55766.2 | 61032.11 | 61371.05 | 61811.89 | 61190.8 | 60232.67
c. DR MW | 2570.49 | 4773.97 | 7215.46 | 7512.46 | 7821.68 | 8143.63
d. Capacity Credit | 55758.16 | 61024.98 | 61378.57 | 61799.26 | 61193.59 | 60232.4
Reserve Margin Data: TVA
| 2015 | 2020 | 2025 | 2030 | 2035 | 2040
a. Peak Demand | 32046.86 | 35066.33 | 34262.05 | 33668.55 | 35751.86 | 35044.36
b. Peak Demand + Reserve Margin | 36853.89 | 40326.28 | 39401.36 | 38718.83 | 41114.64 | 40301.02
c. DR MW | 1805 | 2555.95 | 3357.9 | 3440.97 | 3526.11 | 3613.35
d. Capacity Credit | 36845.31 | 40321.46 | 39401.46 | 38718.97 | 41111.81 | 40298.71
Reserve Margin Data: VACAR
| 2015 | 2020 | 2025 | 2030 | 2035 | 2040
a. Peak Demand | 49895.42 | 52403.03 | 53541.25 | 53758.95 | 53001.52 | 54775.11
b. Peak Demand + Reserve Margin | 56880.77 | 59739.45 | 61037.02 | 61285.2 | 60421.73 | 62443.63
c. DR MW | 2339.28 | 3868.22 | 5651.52 | 5928.05 | 6218.12 | 6522.37
d. Capacity Credit | 56885.84 | 59727.74 | 61038.06 | 61276.92 | 60409.11 | 62441.93
Reserve Margin Data: AZ_NM_SNV
| 2015 | 2020 | 2025 | 2030 | 2035 | 2040
a. Peak Demand | 26478.97 | 29587.47 | 30300.18 | 30625.14 | 32130.99 | 32130.99
b. Peak Demand + Reserve Margin | 30636.17 | 34232.7 | 35057.31 | 35433.29 | 37175.56 | 37175.55
c. DR MW | 334.55 | 1076.71 | 1928.33 | 2059.84 | 2196.64 | 2344.36
d. Capacity Credit | 30631.31 | 34236.78 | 35057.55 | 35428.29 | 37175.4 | 37174.59
Reserve Margin Data: CA
| 2015 | 2020 | 2025 | 2030 | 2035 | 2040
a. Peak Demand | 62369.58 | 66254.09 | 67147.73 | 69917.77 | 71670.91 | 75639.37
b. Peak Demand + Reserve Margin | 72722.93 | 77252.26 | 78294.26 | 81524.12 | 83568.28 | 88195.5
c. DR MW | 4441.2 | 4603.38 | 4993.26 | 5277.46 | 5551.88 | 5835.06
d. Capacity Credit | 72713.21 | 77231.33 | 78318.27 | 81505.37 | 83568.05 | 88189.02
Reserve Margin Data: MISO
| 2015 | 2020 | 2025 | 2030 | 2035 | 2040
a. Peak Demand | 92771.39 | 93609.81 | 100435.65 | 101785.09 | 97786.79 | 101382.85
b. Peak Demand + Reserve Margin | 108913.62 | 109897.91 | 117911.45 | 119495.7 | 114801.69 | 119023.46
c. DR MW | 6024.78 | 8117.79 | 10669.2 | 11079.6 | 11505.92 | 11948.8
d. Capacity Credit | 108957.41 | 109839.87 | 117916.47 | 119505.02 | 114801.1 | 118997.23
Reserve Margin Data: NWPP
| 2015 | 2020 | 2025 | 2030 | 2035 | 2040
a. Peak Demand | 36159.13 | 38275.33 | 39293.31 | 39990.2 | 39990.2 | 43276.5
b. Peak Demand + Reserve Margin | 42667.78 | 45164.89 | 46366.11 | 47188.43 | 47188.44 | 51066.27
c. DR MW | 0.01 | 953.34 | 1988.72 | 2091.14 | 2193.74 | 2298.72
d. Capacity Credit | 49243.52 | 50653.54 | 49187.03 | 50946.43 | 49816.57 | 52138.59
Reserve Margin Data: NYISO
| 2015 | 2020 | 2025 | 2030 | 2035 | 2040
a. Peak Demand | 28540.06 | 30358.42 | 30861.79 | 31331.41 | 30533.94 | 30615.37
b. Peak Demand + Reserve Margin | 33249.17 | 35367.56 | 35953.98 | 36501.09 | 35572.04 | 35666.91
c. DR MW | 2565.83 | 2901.13 | 3296.24 | 3421.43 | 3551.63 | 3687.07
d. Capacity Credit | 34559.49 | 35362.32 | 35953.4 | 36510.22 | 35571.53 | 35662.77
Reserve Margin Data: NYISO_G-I_J-K
| 2015 | 2020 | 2025 | 2030 | 2035 | 2040
a. Peak Demand | 18572.33 | 19532.14 | 19944.79 | 20006.48 | 19907.3 | 20055.11
b. Peak Demand + Reserve Margin | 17643.71 | 18555.53 | 18947.55 | 19006.16 | 18911.93 | 19052.36
c. DR MW | 1658.63 | 1882.98 | 2152.95 | 2248.69 | 2348.69 | 2453.13
d. Capacity Credit | 17964.89 | 18550.29 | 18948.31 | 19140.14 | 18911.86 | 21628.34
Reserve Margin Data: PJM
| 2015 | 2020 | 2025 | 2030 | 2035 | 2040
a. Peak Demand | 147146.78 | 145723.4 | 140313.94 | 142279.02 | 141792.59 | 143869.67
b. Peak Demand + Reserve Margin | 169660.23 | 168019.08 | 161781.97 | 164047.71 | 163486.86 | 165881.73
c. DR MW | 6888.69 | 10788.12 | 15528.1 | 16025.26 | 16538.36 | 17067.93
d. Capacity Credit | 169638.05 | 168000.69 | 161762.2 | 164040.9 | 163496.91 | 165878.88
Reserve Margin Data: SPP
| 2015 | 2020 | 2025 | 2030 | 2035 | 2040
a. Peak Demand | 55452.51 | 59996.2 | 58421.53 | 59913.5 | 61638.24 | 62379.68
b. Peak Demand + Reserve Margin | 62994.05 | 68155.69 | 66366.86 | 68061.74 | 70021.04 | 70863.31
c. DR MW | 1132.21 | 3430.99 | 5911.36 | 6129.52 | 6355.94 | 6590.94
d. Capacity Credit | 62996.67 | 68134.89 | 66381.62 | 68059.6 | 70026.03 | 70856.37

## Transmission
$/MW
[8 empty] | Transfer |  | $/MWh | $/MWh | Wheel+ | $/MWh
Year | Line | From | To | EI Internal/External | Season | Block | Duration | Limit | MW flow | From price | To price | Friction | Shadow Price
2015 | ENT_2_MISO_MO-IL | ENT | MISO_MO-IL | Internal | Shoulder | B11 | 25 | 2260 | 0 | 80.56 | 81.57 | 8 | 0
2015 | ENT_2_MISO_MO-IL | ENT | MISO_MO-IL | Internal | Shoulder | B12 | 200 | 2260 | 0 | 59.55 | 66.54 | 8 | 0
2015 | ENT_2_MISO_MO-IL | ENT | MISO_MO-IL | Internal | Shoulder | B13 | 600 | 2260 | 0 | 59.55 | 58.05 | 8 | 0
2015 | ENT_2_MISO_MO-IL | ENT | MISO_MO-IL | Internal | Shoulder | B14 | 900 | 2260 | 0 | 57.57 | 56.5 | 8 | 0
2015 | ENT_2_MISO_MO-IL | ENT | MISO_MO-IL | Internal | Shoulder | B15 | 1203 | 2260 | 0 | 57.57 | 54.81 | 8 | 0
2015 | ENT_2_MISO_MO-IL | ENT | MISO_MO-IL | Internal | Summer | B1 | 10 | 2260 | 0 | 91.91 | 91.91 | 8 | 0
2015 | ENT_2_MISO_MO-IL | ENT | MISO_MO-IL | Internal | Summer | B2 | 25 | 2260 | 0 | 90 | 88.87 | 8 | 0
2015 | ENT_2_MISO_MO-IL | ENT | MISO_MO-IL | Internal | Summer | B3 | 75 | 2260 | 0 | 88.9 | 88.87 | 8 | 0
2015 | ENT_2_MISO_MO-IL | ENT | MISO_MO-IL | Internal | Summer | B4 | 100 | 2260 | 0 | 88.01 | 87.12 | 8 | 0
2015 | ENT_2_MISO_MO-IL | ENT | MISO_MO-IL | Internal | Summer | B5 | 200 | 2260 | 0 | 83.2 | 79.12 | 8 | 0
2015 | ENT_2_MISO_MO-IL | ENT | MISO_MO-IL | Internal | Summer | B6 | 300 | 2260 | 0 | 68.6 | 68.58 | 8 | 0
2015 | ENT_2_MISO_MO-IL | ENT | MISO_MO-IL | Internal | Summer | B7 | 400 | 2260 | 0 | 58.77 | 57.41 | 8 | 0
2015 | ENT_2_MISO_MO-IL | ENT | MISO_MO-IL | Internal | Summer | B8 | 500 | 2260 | 0 | 58.77 | 54.19 | 8 | 0
2015 | ENT_2_MISO_MO-IL | ENT | MISO_MO-IL | Internal | Summer | B9 | 800 | 2260 | 0 | 56.4 | 53.33 | 8 | 0
2015 | ENT_2_MISO_MO-IL | ENT | MISO_MO-IL | Internal | Summer | B10 | 1262 | 2260 | 0 | 56.4 | 51.83 | 8 | 0
2015 | ENT_2_MISO_MO-IL | ENT | MISO_MO-IL | Internal | Winter | B16 | 25 | 2260 | 0 | 77.47 | 77.47 | 8 | 0
2015 | ENT_2_MISO_MO-IL | ENT | MISO_MO-IL | Internal | Winter | B17 | 100 | 2260 | 0 | 61.97 | 64.27 | 8 | 0
2015 | ENT_2_MISO_MO-IL | ENT | MISO_MO-IL | Internal | Winter | B18 | 400 | 2260 | 0 | 60.39 | 60.68 | 8 | 0
2015 | ENT_2_MISO_MO-IL | ENT | MISO_MO-IL | Internal | Winter | B19 | 700 | 2260 | 0 | 59.91 | 57.84 | 8 | 0
2015 | ENT_2_MISO_MO-IL | ENT | MISO_MO-IL | Internal | Winter | B20 | 935 | 2260 | 0 | 59.91 | 53.52 | 8 | 0
2015 | ENT_2_SOCO | ENT | SOCO | Internal | Shoulder | B11 | 25 | 2000 | 479.77 | 80.56 | 88.56 | 8 | 0
2015 | ENT_2_SOCO | ENT | SOCO | Internal | Shoulder | B12 | 200 | 2000 | 0 | 59.55 | 64.77 | 8 | 0
2015 | ENT_2_SOCO | ENT | SOCO | Internal | Shoulder | B13 | 600 | 2000 | 0 | 59.55 | 61.96 | 8 | 0
2015 | ENT_2_SOCO | ENT | SOCO | Internal | Shoulder | B14 | 900 | 2000 | 0 | 57.57 | 61.96 | 8 | 0
2015 | ENT_2_SOCO | ENT | SOCO | Internal | Shoulder | B15 | 1203 | 2000 | 0 | 57.57 | 59.8 | 8 | 0
2015 | ENT_2_SOCO | ENT | SOCO | Internal | Summer | B1 | 10 | 2000 | 86.9 | 91.91 | 99.91 | 8 | 0
2015 | ENT_2_SOCO | ENT | SOCO | Internal | Summer | B2 | 25 | 2000 | 1171.98 | 90 | 98 | 8 | 0
2015 | ENT_2_SOCO | ENT | SOCO | Internal | Summer | B3 | 75 | 2000 | 2000 | 88.9 | 98 | 8 | 1.1
2015 | ENT_2_SOCO | ENT | SOCO | Internal | Summer | B4 | 100 | 2000 | 2000 | 88.01 | 98 | 8 | 1.98
2015 | ENT_2_SOCO | ENT | SOCO | Internal | Summer | B5 | 200 | 2000 | 2000 | 83.2 | 91.76 | 8 | 0.57
2015 | ENT_2_SOCO | ENT | SOCO | Internal | Summer | B6 | 300 | 2000 | 2000 | 68.6 | 79.58 | 8 | 2.99
2015 | ENT_2_SOCO | ENT | SOCO | Internal | Summer | B7 | 400 | 2000 | 2000 | 58.77 | 71.8 | 8 | 5.03
2015 | ENT_2_SOCO | ENT | SOCO | Internal | Summer | B8 | 500 | 2000 | 1904.64 | 58.77 | 66.77 | 8 | 0
2015 | ENT_2_SOCO | ENT | SOCO | Internal | Summer | B9 | 800 | 2000 | 0 | 56.4 | 60.75 | 8 | 0
2015 | ENT_2_SOCO | ENT | SOCO | Internal | Summer | B10 | 1262 | 2000 | 0 | 56.4 | 58.63 | 8 | 0
2015 | ENT_2_SOCO | ENT | SOCO | Internal | Winter | B16 | 25 | 2000 | 1850.1 | 77.47 | 85.47 | 8 | 0
2015 | ENT_2_SOCO | ENT | SOCO | Internal | Winter | B17 | 100 | 2000 | 0 | 61.97 | 67.54 | 8 | 0
2015 | ENT_2_SOCO | ENT | SOCO | Internal | Winter | B18 | 400 | 2000 | 0 | 60.39 | 64.44 | 8 | 0
2015 | ENT_2_SOCO | ENT | SOCO | Internal | Winter | B19 | 700 | 2000 | 0 | 59.91 | 64.44 | 8 | 0
2015 | ENT_2_SOCO | ENT | SOCO | Internal | Winter | B20 | 935 | 2000 | 0 | 59.91 | 62.19 | 8 | 0
2015 | ENT_2_SPP_N | ENT | SPP_N | Internal | Shoulder | B11 | 25 | 1300 | 433.34 | 80.56 | 88.56 | 8 | 0
2015 | ENT_2_SPP_N | ENT | SPP_N | Internal | Shoulder | B12 | 200 | 1300 | 0 | 59.55 | 66.54 | 8 | 0
2015 | ENT_2_SPP_N | ENT | SPP_N | Internal | Shoulder | B13 | 600 | 1300 | 0 | 59.55 | 60.14 | 8 | 0
2015 | ENT_2_SPP_N | ENT | SPP_N | Internal | Shoulder | B14 | 900 | 1300 | 0 | 57.57 | 59.51 | 8 | 0
2015 | ENT_2_SPP_N | ENT | SPP_N | Internal | Shoulder | B15 | 1203 | 1300 | 0 | 57.57 | 57.46 | 8 | 0
2015 | ENT_2_SPP_N | ENT | SPP_N | Internal | Summer | B1 | 10 | 1300 | 0 | 91.91 | 92.72 | 8 | 0
2015 | ENT_2_SPP_N | ENT | SPP_N | Internal | Summer | B2 | 25 | 1300 | 0 | 90 | 92.72 | 8 | 0
2015 | ENT_2_SPP_N | ENT | SPP_N | Internal | Summer | B3 | 75 | 1300 | 0 | 88.9 | 92.72 | 8 | 0
2015 | ENT_2_SPP_N | ENT | SPP_N | Internal | Summer | B4 | 100 | 1300 | 0 | 88.01 | 89.52 | 8 | 0
2015 | ENT_2_SPP_N | ENT | SPP_N | Internal | Summer | B5 | 200 | 1300 | 0 | 83.2 | 86.13 | 8 | 0
2015 | ENT_2_SPP_N | ENT | SPP_N | Internal | Summer | B6 | 300 | 1300 | 0.04 | 68.6 | 76.58 | 8 | 0
2015 | ENT_2_SPP_N | ENT | SPP_N | Internal | Summer | B7 | 400 | 1300 | 0 | 58.77 | 64.43 | 8 | 0
2015 | ENT_2_SPP_N | ENT | SPP_N | Internal | Summer | B8 | 500 | 1300 | 0 | 58.77 | 60.74 | 8 | 0
2015 | ENT_2_SPP_N | ENT | SPP_N | Internal | Summer | B9 | 800 | 1300 | 0 | 56.4 | 58.2 | 8 | 0
2015 | ENT_2_SPP_N | ENT | SPP_N | Internal | Summer | B10 | 1262 | 1300 | 0 | 56.4 | 56.2 | 8 | 0
2015 | ENT_2_SPP_N | ENT | SPP_N | Internal | Winter | B16 | 25 | 1300 | 0 | 77.47 | 82.27 | 8 | 0
2015 | ENT_2_SPP_N | ENT | SPP_N | Internal | Winter | B17 | 100 | 1300 | 0 | 61.97 | 62.71 | 8 | 0
2015 | ENT_2_SPP_N | ENT | SPP_N | Internal | Winter | B18 | 400 | 1300 | 0 | 60.39 | 62.08 | 8 | 0
2015 | ENT_2_SPP_N | ENT | SPP_N | Internal | Winter | B19 | 700 | 1300 | 0 | 59.91 | 59.94 | 8 | 0
2015 | ENT_2_SPP_N | ENT | SPP_N | Internal | Winter | B20 | 935 | 1300 | 0 | 59.91 | 59.92 | 8 | 0
2015 | ENT_2_SPP_S | ENT | SPP_S | Internal | Shoulder | B11 | 25 | 1300 | 0 | 80.56 | 83.17 | 8 | 0
2015 | ENT_2_SPP_S | ENT | SPP_S | Internal | Shoulder | B12 | 200 | 1300 | 0 | 59.55 | 65.99 | 8 | 0
2015 | ENT_2_SPP_S | ENT | SPP_S | Internal | Shoulder | B13 | 600 | 1300 | 0 | 59.55 | 60.13 | 8 | 0
2015 | ENT_2_SPP_S | ENT | SPP_S | Internal | Shoulder | B14 | 900 | 1300 | 0 | 57.57 | 59.52 | 8 | 0
2015 | ENT_2_SPP_S | ENT | SPP_S | Internal | Shoulder | B15 | 1203 | 1300 | 0 | 57.57 | 57.47 | 8 | 0
2015 | ENT_2_SPP_S | ENT | SPP_S | Internal | Summer | B1 | 10 | 1300 | 0 | 91.91 | 86.96 | 8 | 0
2015 | ENT_2_SPP_S | ENT | SPP_S | Internal | Summer | B2 | 25 | 1300 | 0 | 90 | 90.55 | 8 | 0
2015 | ENT_2_SPP_S | ENT | SPP_S | Internal | Summer | B3 | 75 | 1300 | 0 | 88.9 | 83.9 | 8 | 0
2015 | ENT_2_SPP_S | ENT | SPP_S | Internal | Summer | B4 | 100 | 1300 | 0 | 88.01 | 83.01 | 8 | 0
2015 | ENT_2_SPP_S | ENT | SPP_S | Internal | Summer | B5 | 200 | 1300 | 0 | 83.2 | 82 | 8 | 0
2015 | ENT_2_SPP_S | ENT | SPP_S | Internal | Summer | B6 | 300 | 1300 | 650.32 | 68.6 | 76.6 | 8 | 0
2015 | ENT_2_SPP_S | ENT | SPP_S | Internal | Summer | B7 | 400 | 1300 | 0 | 58.77 | 64.44 | 8 | 0
2015 | ENT_2_SPP_S | ENT | SPP_S | Internal | Summer | B8 | 500 | 1300 | 0 | 58.77 | 60.75 | 8 | 0
2015 | ENT_2_SPP_S | ENT | SPP_S | Internal | Summer | B9 | 800 | 1300 | 0 | 56.4 | 58.21 | 8 | 0
2015 | ENT_2_SPP_S | ENT | SPP_S | Internal | Summer | B10 | 1262 | 1300 | 0 | 56.4 | 56.21 | 8 | 0
2015 | ENT_2_SPP_S | ENT | SPP_S | Internal | Winter | B16 | 25 | 1300 | 0 | 77.47 | 82.28 | 8 | 0
2015 | ENT_2_SPP_S | ENT | SPP_S | Internal | Winter | B17 | 100 | 1300 | 0 | 61.97 | 62.72 | 8 | 0
2015 | ENT_2_SPP_S | ENT | SPP_S | Internal | Winter | B18 | 400 | 1300 | 0 | 60.39 | 62.09 | 8 | 0
2015 | ENT_2_SPP_S | ENT | SPP_S | Internal | Winter | B19 | 700 | 1300 | 0 | 59.91 | 59.95 | 8 | 0
2015 | ENT_2_SPP_S | ENT | SPP_S | Internal | Winter | B20 | 935 | 1300 | 0 | 59.91 | 59.93 | 8 | 0
2015 | ENT_2_TVA_Transmission | ENT | TVA_Transmission | Internal | Shoulder | B11 | 25 | 2100 | 0 | 80.56 | 80.15 | 8 | 0
2015 | ENT_2_TVA_Transmission | ENT | TVA_Transmission | Internal | Shoulder | B12 | 200 | 2100 | 0 | 59.55 | 66.53 | 8 | 0
2015 | ENT_2_TVA_Transmission | ENT | TVA_Transmission | Internal | Shoulder | B13 | 600 | 2100 | 0 | 59.55 | 63.26 | 8 | 0
2015 | ENT_2_TVA_Transmission | ENT | TVA_Transmission | Internal | Shoulder | B14 | 900 | 2100 | 0 | 57.57 | 62.42 | 8 | 0
2015 | ENT_2_TVA_Transmission | ENT | TVA_Transmission | Internal | Shoulder | B15 | 1203 | 2100 | 0 | 57.57 | 59.83 | 8 | 0
2015 | ENT_2_TVA_Transmission | ENT | TVA_Transmission | Internal | Summer | B1 | 10 | 2100 | 660.63 | 91.91 | 99.91 | 8 | 0
2015 | ENT_2_TVA_Transmission | ENT | TVA_Transmission | Internal | Summer | B2 | 25 | 2100 | 0 | 90 | 96.87 | 8 | 0
2015 | ENT_2_TVA_Transmission | ENT | TVA_Transmission | Internal | Summer | B3 | 75 | 2100 | 0 | 88.9 | 95.64 | 8 | 0
2015 | ENT_2_TVA_Transmission | ENT | TVA_Transmission | Internal | Summer | B4 | 100 | 2100 | 0 | 88.01 | 91.12 | 8 | 0
2015 | ENT_2_TVA_Transmission | ENT | TVA_Transmission | Internal | Summer | B5 | 200 | 2100 | 0 | 83.2 | 83.01 | 8 | 0
2015 | ENT_2_TVA_Transmission | ENT | TVA_Transmission | Internal | Summer | B6 | 300 | 2100 | 0 | 68.6 | 70.58 | 8 | 0
2015 | ENT_2_TVA_Transmission | ENT | TVA_Transmission | Internal | Summer | B7 | 400 | 2100 | 0 | 58.77 | 63.38 | 8 | 0
2015 | ENT_2_TVA_Transmission | ENT | TVA_Transmission | Internal | Summer | B8 | 500 | 2100 | 0 | 58.77 | 60.95 | 8 | 0
2015 | ENT_2_TVA_Transmission | ENT | TVA_Transmission | Internal | Summer | B9 | 800 | 2100 | 0 | 56.4 | 59.74 | 8 | 0
2015 | ENT_2_TVA_Transmission | ENT | TVA_Transmission | Internal | Summer | B10 | 1262 | 2100 | 0 | 56.4 | 58.02 | 8 | 0
2015 | ENT_2_TVA_Transmission | ENT | TVA_Transmission | Internal | Winter | B16 | 25 | 2100 | 840.57 | 77.47 | 85.47 | 8 | 0
2015 | ENT_2_TVA_Transmission | ENT | TVA_Transmission | Internal | Winter | B17 | 100 | 2100 | 0 | 61.97 | 69.3 | 8 | 0
2015 | ENT_2_TVA_Transmission | ENT | TVA_Transmission | Internal | Winter | B18 | 400 | 2100 | 0 | 60.39 | 65.4 | 8 | 0
2015 | ENT_2_TVA_Transmission | ENT | TVA_Transmission | Internal | Winter | B19 | 700 | 2100 | 0 | 59.91 | 64.15 | 8 | 0
2015 | ENT_2_TVA_Transmission | ENT | TVA_Transmission | Internal | Winter | B20 | 935 | 2100 | 0 | 59.91 | 60.09 | 8 | 0
2015 | FRCC_2_SOCO | FRCC | SOCO | Internal | Shoulder | B11 | 25 | 900 | 0 | 98.56 | 88.56 | 8 | 0
2015 | FRCC_2_SOCO | FRCC | SOCO | Internal | Shoulder | B12 | 200 | 900 | 0 | 66.99 | 64.77 | 8 | 0
2015 | FRCC_2_SOCO | FRCC | SOCO | Internal | Shoulder | B13 | 600 | 900 | 0 | 65.45 | 61.96 | 8 | 0
2015 | FRCC_2_SOCO | FRCC | SOCO | Internal | Shoulder | B14 | 900 | 900 | 0 | 64.21 | 61.96 | 8 | 0
2015 | FRCC_2_SOCO | FRCC | SOCO | Internal | Shoulder | B15 | 1203 | 900 | 0 | 64.21 | 59.8 | 8 | 0
2015 | FRCC_2_SOCO | FRCC | SOCO | Internal | Summer | B1 | 10 | 900 | 0 | 103.99 | 99.91 | 8 | 0
2015 | FRCC_2_SOCO | FRCC | SOCO | Internal | Summer | B2 | 25 | 900 | 0 | 103.99 | 98 | 8 | 0
2015 | FRCC_2_SOCO | FRCC | SOCO | Internal | Summer | B3 | 75 | 900 | 0 | 103.99 | 98 | 8 | 0
2015 | FRCC_2_SOCO | FRCC | SOCO | Internal | Summer | B4 | 100 | 900 | 0 | 103.99 | 98 | 8 | 0
2015 | FRCC_2_SOCO | FRCC | SOCO | Internal | Summer | B5 | 200 | 900 | 0 | 101.76 | 91.76 | 8 | 0
2015 | FRCC_2_SOCO | FRCC | SOCO | Internal | Summer | B6 | 300 | 900 | 0 | 89.58 | 79.58 | 8 | 0
2015 | FRCC_2_SOCO | FRCC | SOCO | Internal | Summer | B7 | 400 | 900 | 0 | 67.64 | 71.8 | 8 | 0
2015 | FRCC_2_SOCO | FRCC | SOCO | Internal | Summer | B8 | 500 | 900 | 0 | 66.29 | 66.77 | 8 | 0
2015 | FRCC_2_SOCO | FRCC | SOCO | Internal | Summer | B9 | 800 | 900 | 0 | 63.54 | 60.75 | 8 | 0
2015 | FRCC_2_SOCO | FRCC | SOCO | Internal | Summer | B10 | 1262 | 900 | 0 | 63.54 | 58.63 | 8 | 0
2015 | FRCC_2_SOCO | FRCC | SOCO | Internal | Winter | B16 | 25 | 900 | 0 | 92.4 | 85.47 | 8 | 0
2015 | FRCC_2_SOCO | FRCC | SOCO | Internal | Winter | B17 | 100 | 900 | 0 | 69.11 | 67.54 | 8 | 0
2015 | FRCC_2_SOCO | FRCC | SOCO | Internal | Winter | B18 | 400 | 900 | 0 | 66.23 | 64.44 | 8 | 0
2015 | FRCC_2_SOCO | FRCC | SOCO | Internal | Winter | B19 | 700 | 900 | 0 | 66.23 | 64.44 | 8 | 0
2015 | FRCC_2_SOCO | FRCC | SOCO | Internal | Winter | B20 | 935 | 900 | 0 | 66.23 | 62.19 | 8 | 0
2015 | HQ_NEISO_2_NEISO | HQ_NEISO | NEISO | Internal | Shoulder | B11 | 25 | 99999 | 2920 | 55.89 | 55.9 | 0.01 | 0
2015 | HQ_NEISO_2_NEISO | HQ_NEISO | NEISO | Internal | Shoulder | B12 | 200 | 99999 | 2920 | 55.89 | 55.9 | 0.01 | 0
2015 | HQ_NEISO_2_NEISO | HQ_NEISO | NEISO | Internal | Shoulder | B13 | 600 | 99999 | 2920 | 55.89 | 55.9 | 0.01 | 0
2015 | HQ_NEISO_2_NEISO | HQ_NEISO | NEISO | Internal | Shoulder | B14 | 900 | 99999 | 2920 | 55.89 | 55.9 | 0.01 | 0
2015 | HQ_NEISO_2_NEISO | HQ_NEISO | NEISO | Internal | Shoulder | B15 | 1203 | 99999 | 1143.24 | 55.89 | 55.9 | 0.01 | 0
2015 | HQ_NEISO_2_NEISO | HQ_NEISO | NEISO | Internal | Summer | B1 | 10 | 99999 | 2920.09 | 86.6 | 86.61 | 0.01 | 0
2015 | HQ_NEISO_2_NEISO | HQ_NEISO | NEISO | Internal | Summer | B2 | 25 | 99999 | 2920 | 81.01 | 81.02 | 0.01 | 0
2015 | HQ_NEISO_2_NEISO | HQ_NEISO | NEISO | Internal | Summer | B3 | 75 | 99999 | 2920 | 73.31 | 73.32 | 0.01 | 0
2015 | HQ_NEISO_2_NEISO | HQ_NEISO | NEISO | Internal | Summer | B4 | 100 | 99999 | 2920 | 58.55 | 58.56 | 0.01 | 0
2015 | HQ_NEISO_2_NEISO | HQ_NEISO | NEISO | Internal | Summer | B5 | 200 | 99999 | 2920 | 53.2 | 53.21 | 0.01 | 0
2015 | HQ_NEISO_2_NEISO | HQ_NEISO | NEISO | Internal | Summer | B6 | 300 | 99999 | 2920 | 53.2 | 53.21 | 0.01 | 0
2015 | HQ_NEISO_2_NEISO | HQ_NEISO | NEISO | Internal | Summer | B7 | 400 | 99999 | 2920 | 53.2 | 53.21 | 0.01 | 0
2015 | HQ_NEISO_2_NEISO | HQ_NEISO | NEISO | Internal | Summer | B8 | 500 | 99999 | 2920 | 53.2 | 53.21 | 0.01 | 0
2015 | HQ_NEISO_2_NEISO | HQ_NEISO | NEISO | Internal | Summer | B9 | 800 | 99999 | 2920 | 53.2 | 53.21 | 0.01 | 0
2015 | HQ_NEISO_2_NEISO | HQ_NEISO | NEISO | Internal | Summer | B10 | 1262 | 99999 | 795.94 | 53.2 | 53.21 | 0.01 | 0
2015 | HQ_NEISO_2_NEISO | HQ_NEISO | NEISO | Internal | Winter | B16 | 25 | 99999 | 2920 | 64.29 | 64.3 | 0.01 | 0
2015 | HQ_NEISO_2_NEISO | HQ_NEISO | NEISO | Internal | Winter | B17 | 100 | 99999 | 2920 | 64.29 | 64.3 | 0.01 | 0
2015 | HQ_NEISO_2_NEISO | HQ_NEISO | NEISO | Internal | Winter | B18 | 400 | 99999 | 2920 | 64.29 | 64.3 | 0.01 | 0
2015 | HQ_NEISO_2_NEISO | HQ_NEISO | NEISO | Internal | Winter | B19 | 700 | 99999 | 2920 | 64.29 | 64.3 | 0.01 | 0
2015 | HQ_NEISO_2_NEISO | HQ_NEISO | NEISO | Internal | Winter | B20 | 935 | 99999 | 1233.58 | 64.29 | 64.3 | 0.01 | 0
2015 | HQ_NY_2_NYISO_A-F | HQ_NY | NYISO_A-F | Internal | Shoulder | B11 | 25 | 99999 | 1000 | 58.89 | 58.9 | 0.01 | 0
2015 | HQ_NY_2_NYISO_A-F | HQ_NY | NYISO_A-F | Internal | Shoulder | B12 | 200 | 99999 | 1000 | 56.64 | 56.65 | 0.01 | 0
2015 | HQ_NY_2_NYISO_A-F | HQ_NY | NYISO_A-F | Internal | Shoulder | B13 | 600 | 99999 | 1000 | 56.64 | 56.65 | 0.01 | 0
2015 | HQ_NY_2_NYISO_A-F | HQ_NY | NYISO_A-F | Internal | Shoulder | B14 | 900 | 99999 | 1000 | 56.64 | 56.65 | 0.01 | 0
2015 | HQ_NY_2_NYISO_A-F | HQ_NY | NYISO_A-F | Internal | Shoulder | B15 | 1203 | 99999 | 188.69 | 56.64 | 56.65 | 0.01 | 0
2015 | HQ_NY_2_NYISO_A-F | HQ_NY | NYISO_A-F | Internal | Summer | B1 | 10 | 99999 | 1000.08 | 83.6 | 83.61 | 0.01 | 0
2015 | HQ_NY_2_NYISO_A-F | HQ_NY | NYISO_A-F | Internal | Summer | B2 | 25 | 99999 | 1000 | 78.01 | 78.02 | 0.01 | 0
2015 | HQ_NY_2_NYISO_A-F | HQ_NY | NYISO_A-F | Internal | Summer | B3 | 75 | 99999 | 1000 | 76.12 | 76.14 | 0.01 | 0
2015 | HQ_NY_2_NYISO_A-F | HQ_NY | NYISO_A-F | Internal | Summer | B4 | 100 | 99999 | 1000 | 63.59 | 63.6 | 0.01 | 0
2015 | HQ_NY_2_NYISO_A-F | HQ_NY | NYISO_A-F | Internal | Summer | B5 | 200 | 99999 | 1000 | 58.16 | 58.18 | 0.01 | 0
2015 | HQ_NY_2_NYISO_A-F | HQ_NY | NYISO_A-F | Internal | Summer | B6 | 300 | 99999 | 1000 | 57.91 | 57.92 | 0.01 | 0
2015 | HQ_NY_2_NYISO_A-F | HQ_NY | NYISO_A-F | Internal | Summer | B7 | 400 | 99999 | 1000 | 56.2 | 56.21 | 0.01 | 0
2015 | HQ_NY_2_NYISO_A-F | HQ_NY | NYISO_A-F | Internal | Summer | B8 | 500 | 99999 | 1000 | 55.31 | 55.32 | 0.01 | 0
2015 | HQ_NY_2_NYISO_A-F | HQ_NY | NYISO_A-F | Internal | Summer | B9 | 800 | 99999 | 1000 | 55.31 | 55.32 | 0.01 | 0
2015 | HQ_NY_2_NYISO_A-F | HQ_NY | NYISO_A-F | Internal | Summer | B10 | 1262 | 99999 | 30.11 | 55.31 | 55.32 | 0.01 | 0
2015 | HQ_NY_2_NYISO_A-F | HQ_NY | NYISO_A-F | Internal | Winter | B16 | 25 | 99999 | 1000 | 61.66 | 61.67 | 0.01 | 0
2015 | HQ_NY_2_NYISO_A-F | HQ_NY | NYISO_A-F | Internal | Winter | B17 | 100 | 99999 | 1000 | 61.66 | 61.67 | 0.01 | 0
2015 | HQ_NY_2_NYISO_A-F | HQ_NY | NYISO_A-F | Internal | Winter | B18 | 400 | 99999 | 1000 | 61.29 | 61.3 | 0.01 | 0
2015 | HQ_NY_2_NYISO_A-F | HQ_NY | NYISO_A-F | Internal | Winter | B19 | 700 | 99999 | 1000 | 61.29 | 61.3 | 0.01 | 0
2015 | HQ_NY_2_NYISO_A-F | HQ_NY | NYISO_A-F | Internal | Winter | B20 | 935 | 99999 | 229.95 | 61.29 | 61.3 | 0.01 | 0
2015 | HQ_IESO_2_IESO | HQ_IESO | IESO | Internal | Shoulder | B11 | 25 | 99999 | 400 | 47.8 | 47.81 | 0.01 | 0
2015 | HQ_IESO_2_IESO | HQ_IESO | IESO | Internal | Shoulder | B12 | 200 | 99999 | 400 | 47.8 | 47.81 | 0.01 | 0
2015 | HQ_IESO_2_IESO | HQ_IESO | IESO | Internal | Shoulder | B13 | 600 | 99999 | 400 | 47.8 | 47.81 | 0.01 | 0
2015 | HQ_IESO_2_IESO | HQ_IESO | IESO | Internal | Shoulder | B14 | 900 | 99999 | 400 | 47.8 | 47.81 | 0.01 | 0
2015 | HQ_IESO_2_IESO | HQ_IESO | IESO | Internal | Shoulder | B15 | 1203 | 99999 | 75.48 | 47.8 | 47.81 | 0.01 | 0
2015 | HQ_IESO_2_IESO | HQ_IESO | IESO | Internal | Summer | B1 | 10 | 99999 | 400.09 | 84.9 | 84.91 | 0.01 | 0
2015 | HQ_IESO_2_IESO | HQ_IESO | IESO | Internal | Summer | B2 | 25 | 99999 | 400.01 | 81.83 | 81.84 | 0.01 | 0
2015 | HQ_IESO_2_IESO | HQ_IESO | IESO | Internal | Summer | B3 | 75 | 99999 | 400 | 69.12 | 69.14 | 0.01 | 0
2015 | HQ_IESO_2_IESO | HQ_IESO | IESO | Internal | Summer | B4 | 100 | 99999 | 400 | 56.59 | 56.6 | 0.01 | 0
2015 | HQ_IESO_2_IESO | HQ_IESO | IESO | Internal | Summer | B5 | 200 | 99999 | 400 | 51.16 | 51.18 | 0.01 | 0
2015 | HQ_IESO_2_IESO | HQ_IESO | IESO | Internal | Summer | B6 | 300 | 99999 | 400 | 50.91 | 50.92 | 0.01 | 0
2015 | HQ_IESO_2_IESO | HQ_IESO | IESO | Internal | Summer | B7 | 400 | 99999 | 400 | 46.01 | 46.02 | 0.01 | 0
2015 | HQ_IESO_2_IESO | HQ_IESO | IESO | Internal | Summer | B8 | 500 | 99999 | 400 | 46.01 | 46.02 | 0.01 | 0
2015 | HQ_IESO_2_IESO | HQ_IESO | IESO | Internal | Summer | B9 | 800 | 99999 | 400 | 46.01 | 46.02 | 0.01 | 0
2015 | HQ_IESO_2_IESO | HQ_IESO | IESO | Internal | Summer | B10 | 1262 | 99999 | 12.04 | 46.01 | 46.02 | 0.01 | 0
2015 | HQ_IESO_2_IESO | HQ_IESO | IESO | Internal | Winter | B16 | 25 | 99999 | 400 | 54.2 | 54.21 | 0.01 | 0
2015 | HQ_IESO_2_IESO | HQ_IESO | IESO | Internal | Winter | B17 | 100 | 99999 | 400 | 50.83 | 50.84 | 0.01 | 0
2015 | HQ_IESO_2_IESO | HQ_IESO | IESO | Internal | Winter | B18 | 400 | 99999 | 400 | 50.83 | 50.84 | 0.01 | 0
2015 | HQ_IESO_2_IESO | HQ_IESO | IESO | Internal | Winter | B19 | 700 | 99999 | 400 | 50.83 | 50.84 | 0.01 | 0
2015 | HQ_IESO_2_IESO | HQ_IESO | IESO | Internal | Winter | B20 | 935 | 99999 | 91.98 | 50.83 | 50.84 | 0.01 | 0
2015 | IESO_2_MAPP_CA | IESO | MAPP_CA | Internal | Shoulder | B11 | 25 | 262 | 262 | 47.81 | 81.55 | 7 | 26.74
2015 | IESO_2_MAPP_CA | IESO | MAPP_CA | Internal | Shoulder | B12 | 200 | 262 | 262 | 47.81 | 66.51 | 7 | 11.7
2015 | IESO_2_MAPP_CA | IESO | MAPP_CA | Internal | Shoulder | B13 | 600 | 262 | 262 | 47.81 | 58.02 | 7 | 3.21
2015 | IESO_2_MAPP_CA | IESO | MAPP_CA | Internal | Shoulder | B14 | 900 | 262 | 262 | 47.81 | 58.02 | 7 | 3.21
2015 | IESO_2_MAPP_CA | IESO | MAPP_CA | Internal | Shoulder | B15 | 1203 | 262 | 262 | 47.81 | 58.02 | 7 | 3.21
2015 | IESO_2_MAPP_CA | IESO | MAPP_CA | Internal | Summer | B1 | 10 | 262 | 0.55 | 84.91 | 91.88 | 7 | 0
2015 | IESO_2_MAPP_CA | IESO | MAPP_CA | Internal | Summer | B2 | 25 | 262 | 247.23 | 81.84 | 88.84 | 7 | 0
2015 | IESO_2_MAPP_CA | IESO | MAPP_CA | Internal | Summer | B3 | 75 | 262 | 262 | 69.14 | 88.84 | 7 | 12.71
2015 | IESO_2_MAPP_CA | IESO | MAPP_CA | Internal | Summer | B4 | 100 | 262 | 262 | 56.6 | 87.11 | 7 | 23.51
2015 | IESO_2_MAPP_CA | IESO | MAPP_CA | Internal | Summer | B5 | 200 | 262 | 262 | 51.18 | 79.12 | 7 | 20.95
2015 | IESO_2_MAPP_CA | IESO | MAPP_CA | Internal | Summer | B6 | 300 | 262 | 262 | 50.92 | 69.57 | 7 | 11.65
2015 | IESO_2_MAPP_CA | IESO | MAPP_CA | Internal | Summer | B7 | 400 | 262 | 262 | 46.02 | 57.41 | 7 | 4.39
2015 | IESO_2_MAPP_CA | IESO | MAPP_CA | Internal | Summer | B8 | 500 | 262 | 262 | 46.02 | 54.22 | 7 | 1.19
2015 | IESO_2_MAPP_CA | IESO | MAPP_CA | Internal | Summer | B9 | 800 | 262 | 262 | 46.02 | 54.22 | 7 | 1.19
2015 | IESO_2_MAPP_CA | IESO | MAPP_CA | Internal | Summer | B10 | 1262 | 262 | 262 | 46.02 | 54.22 | 7 | 1.19
2015 | IESO_2_MAPP_CA | IESO | MAPP_CA | Internal | Winter | B16 | 25 | 262 | 262 | 54.21 | 77.45 | 7 | 16.24
2015 | IESO_2_MAPP_CA | IESO | MAPP_CA | Internal | Winter | B17 | 100 | 262 | 262 | 50.84 | 64.24 | 7 | 6.4
2015 | IESO_2_MAPP_CA | IESO | MAPP_CA | Internal | Winter | B18 | 400 | 262 | 262 | 50.84 | 64.24 | 7 | 6.4
2015 | IESO_2_MAPP_CA | IESO | MAPP_CA | Internal | Winter | B19 | 700 | 262 | 262 | 50.84 | 64.24 | 7 | 6.4
2015 | IESO_2_MAPP_CA | IESO | MAPP_CA | Internal | Winter | B20 | 935 | 262 | 262 | 50.84 | 64.24 | 7 | 6.4
2015 | IESO_2_MISO_MI | IESO | MISO_MI | Internal | Shoulder | B11 | 25 | 1840 | 1840 | 47.81 | 75.46 | 7 | 20.65
2015 | IESO_2_MISO_MI | IESO | MISO_MI | Internal | Shoulder | B12 | 200 | 1840 | 1840 | 47.81 | 66.54 | 7 | 11.72
2015 | IESO_2_MISO_MI | IESO | MISO_MI | Internal | Shoulder | B13 | 600 | 1840 | 1840 | 47.81 | 58.05 | 7 | 3.23
2015 | IESO_2_MISO_MI | IESO | MISO_MI | Internal | Shoulder | B14 | 900 | 1840 | 1840 | 47.81 | 56.5 | 7 | 1.68
2015 | IESO_2_MISO_MI | IESO | MISO_MI | Internal | Shoulder | B15 | 1203 | 1840 | 460 | 47.81 | 54.81 | 7 | 0
2015 | IESO_2_MISO_MI | IESO | MISO_MI | Internal | Summer | B1 | 10 | 1840 | 1772.46 | 84.91 | 91.91 | 7 | 0
2015 | IESO_2_MISO_MI | IESO | MISO_MI | Internal | Summer | B2 | 25 | 1840 | 1839.64 | 81.84 | 88.85 | 7 | 0.01
2015 | IESO_2_MISO_MI | IESO | MISO_MI | Internal | Summer | B3 | 75 | 1840 | 1840 | 69.14 | 87.64 | 7 | 11.51
2015 | IESO_2_MISO_MI | IESO | MISO_MI | Internal | Summer | B4 | 100 | 1840 | 1840 | 56.6 | 83.49 | 7 | 19.89
2015 | IESO_2_MISO_MI | IESO | MISO_MI | Internal | Summer | B5 | 200 | 1840 | 1840 | 51.18 | 75.13 | 7 | 16.96
2015 | IESO_2_MISO_MI | IESO | MISO_MI | Internal | Summer | B6 | 300 | 1840 | 1840 | 50.92 | 68.57 | 7 | 10.65
2015 | IESO_2_MISO_MI | IESO | MISO_MI | Internal | Summer | B7 | 400 | 1840 | 1840 | 46.02 | 57.41 | 7 | 4.39
2015 | IESO_2_MISO_MI | IESO | MISO_MI | Internal | Summer | B8 | 500 | 1840 | 1840 | 46.02 | 54.19 | 7 | 1.17
2015 | IESO_2_MISO_MI | IESO | MISO_MI | Internal | Summer | B9 | 800 | 1840 | 1840 | 46.02 | 53.33 | 7 | 0.31
2015 | IESO_2_MISO_MI | IESO | MISO_MI | Internal | Summer | B10 | 1262 | 1840 | 655.89 | 46.02 | 53.02 | 7 | 0
2015 | IESO_2_MISO_MI | IESO | MISO_MI | Internal | Winter | B16 | 25 | 1840 | 1840 | 54.21 | 77.47 | 7 | 16.26
2015 | IESO_2_MISO_MI | IESO | MISO_MI | Internal | Winter | B17 | 100 | 1840 | 1840 | 50.84 | 68.94 | 7 | 11.1
2015 | IESO_2_MISO_MI | IESO | MISO_MI | Internal | Winter | B18 | 400 | 1840 | 1840 | 50.84 | 60.68 | 7 | 2.85
2015 | IESO_2_MISO_MI | IESO | MISO_MI | Internal | Winter | B19 | 700 | 1840 | 1511.08 | 50.84 | 57.84 | 7 | 0
2015 | IESO_2_MISO_MI | IESO | MISO_MI | Internal | Winter | B20 | 935 | 1840 | 0 | 50.84 | 53.55 | 7 | 0
2015 | IESO_2_MISO_W | IESO | MISO_W | Internal | Shoulder | B11 | 25 | 140 | 140 | 47.81 | 81.56 | 7 | 26.75
2015 | IESO_2_MISO_W | IESO | MISO_W | Internal | Shoulder | B12 | 200 | 140 | 140 | 47.81 | 66.53 | 7 | 11.71
2015 | IESO_2_MISO_W | IESO | MISO_W | Internal | Shoulder | B13 | 600 | 140 | 140 | 47.81 | 58.04 | 7 | 3.22
2015 | IESO_2_MISO_W | IESO | MISO_W | Internal | Shoulder | B14 | 900 | 140 | 140 | 47.81 | 56.49 | 7 | 1.67
2015 | IESO_2_MISO_W | IESO | MISO_W | Internal | Shoulder | B15 | 1203 | 140 | 0 | 47.81 | 54.8 | 7 | 0
2015 | IESO_2_MISO_W | IESO | MISO_W | Internal | Summer | B1 | 10 | 140 | 1.02 | 84.91 | 91.9 | 7 | 0
2015 | IESO_2_MISO_W | IESO | MISO_W | Internal | Summer | B2 | 25 | 140 | 139.64 | 81.84 | 88.85 | 7 | 0.01
2015 | IESO_2_MISO_W | IESO | MISO_W | Internal | Summer | B3 | 75 | 140 | 140 | 69.14 | 88.85 | 7 | 12.72
2015 | IESO_2_MISO_W | IESO | MISO_W | Internal | Summer | B4 | 100 | 140 | 140 | 56.6 | 87.12 | 7 | 23.52
2015 | IESO_2_MISO_W | IESO | MISO_W | Internal | Summer | B5 | 200 | 140 | 140 | 51.18 | 79.13 | 7 | 20.96
2015 | IESO_2_MISO_W | IESO | MISO_W | Internal | Summer | B6 | 300 | 140 | 140 | 50.92 | 69.58 | 7 | 11.66
2015 | IESO_2_MISO_W | IESO | MISO_W | Internal | Summer | B7 | 400 | 140 | 140 | 46.02 | 57.43 | 7 | 4.4
2015 | IESO_2_MISO_W | IESO | MISO_W | Internal | Summer | B8 | 500 | 140 | 140 | 46.02 | 54.2 | 7 | 1.18
2015 | IESO_2_MISO_W | IESO | MISO_W | Internal | Summer | B9 | 800 | 140 | 140 | 46.02 | 53.35 | 7 | 0.32
2015 | IESO_2_MISO_W | IESO | MISO_W | Internal | Summer | B10 | 1262 | 140 | 0 | 46.02 | 51.82 | 7 | 0
2015 | IESO_2_MISO_W | IESO | MISO_W | Internal | Winter | B16 | 25 | 140 | 140 | 54.21 | 77.46 | 7 | 16.25
2015 | IESO_2_MISO_W | IESO | MISO_W | Internal | Winter | B17 | 100 | 140 | 140 | 50.84 | 64.26 | 7 | 6.42
2015 | IESO_2_MISO_W | IESO | MISO_W | Internal | Winter | B18 | 400 | 140 | 140 | 50.84 | 60.68 | 7 | 2.85
2015 | IESO_2_MISO_W | IESO | MISO_W | Internal | Winter | B19 | 700 | 140 | 139.98 | 50.84 | 57.85 | 7 | 0.01
2015 | IESO_2_MISO_W | IESO | MISO_W | Internal | Winter | B20 | 935 | 140 | 0 | 50.84 | 53.54 | 7 | 0
2015 | IESO_2_NYISO_A-F | IESO | NYISO_A-F | Internal | Shoulder | B11 | 25 | 1725 | 1725 | 47.81 | 58.9 | 7 | 4.09
2015 | IESO_2_NYISO_A-F | IESO | NYISO_A-F | Internal | Shoulder | B12 | 200 | 1725 | 1725 | 47.81 | 56.65 | 7 | 1.84
2015 | IESO_2_NYISO_A-F | IESO | NYISO_A-F | Internal | Shoulder | B13 | 600 | 1725 | 1725 | 47.81 | 56.65 | 7 | 1.84
2015 | IESO_2_NYISO_A-F | IESO | NYISO_A-F | Internal | Shoulder | B14 | 900 | 1725 | 1725 | 47.81 | 56.65 | 7 | 1.84
2015 | IESO_2_NYISO_A-F | IESO | NYISO_A-F | Internal | Shoulder | B15 | 1203 | 1725 | 1725 | 47.81 | 56.65 | 7 | 1.84
2015 | IESO_2_NYISO_A-F | IESO | NYISO_A-F | Internal | Summer | B1 | 10 | 1725 | 0 | 84.91 | 83.61 | 7 | 0
2015 | IESO_2_NYISO_A-F | IESO | NYISO_A-F | Internal | Summer | B2 | 25 | 1725 | 0 | 81.84 | 78.02 | 7 | 0
2015 | IESO_2_NYISO_A-F | IESO | NYISO_A-F | Internal | Summer | B3 | 75 | 1725 | 769.52 | 69.14 | 76.14 | 7 | 0
2015 | IESO_2_NYISO_A-F | IESO | NYISO_A-F | Internal | Summer | B4 | 100 | 1725 | 1431.94 | 56.6 | 63.6 | 7 | 0
2015 | IESO_2_NYISO_A-F | IESO | NYISO_A-F | Internal | Summer | B5 | 200 | 1725 | 1548.94 | 51.18 | 58.18 | 7 | 0
2015 | IESO_2_NYISO_A-F | IESO | NYISO_A-F | Internal | Summer | B6 | 300 | 1725 | 1325.25 | 50.92 | 57.92 | 7 | 0
2015 | IESO_2_NYISO_A-F | IESO | NYISO_A-F | Internal | Summer | B7 | 400 | 1725 | 1725 | 46.02 | 56.21 | 7 | 3.19
2015 | IESO_2_NYISO_A-F | IESO | NYISO_A-F | Internal | Summer | B8 | 500 | 1725 | 1725 | 46.02 | 55.32 | 7 | 2.3
2015 | IESO_2_NYISO_A-F | IESO | NYISO_A-F | Internal | Summer | B9 | 800 | 1725 | 1725 | 46.02 | 55.32 | 7 | 2.3
2015 | IESO_2_NYISO_A-F | IESO | NYISO_A-F | Internal | Summer | B10 | 1262 | 1725 | 1725 | 46.02 | 55.32 | 7 | 2.3
2015 | IESO_2_NYISO_A-F | IESO | NYISO_A-F | Internal | Winter | B16 | 25 | 1725 | 1724.99 | 54.21 | 61.67 | 7 | 0.46
2015 | IESO_2_NYISO_A-F | IESO | NYISO_A-F | Internal | Winter | B17 | 100 | 1725 | 1725 | 50.84 | 61.67 | 7 | 3.83
2015 | IESO_2_NYISO_A-F | IESO | NYISO_A-F | Internal | Winter | B18 | 400 | 1725 | 1725 | 50.84 | 61.3 | 7 | 3.46
2015 | IESO_2_NYISO_A-F | IESO | NYISO_A-F | Internal | Winter | B19 | 700 | 1725 | 1725 | 50.84 | 61.3 | 7 | 3.46
2015 | IESO_2_NYISO_A-F | IESO | NYISO_A-F | Internal | Winter | B20 | 935 | 1725 | 1725 | 50.84 | 61.3 | 7 | 3.46
2015 | MAPP_CA_2_IESO | MAPP_CA | IESO | Internal | Shoulder | B11 | 25 | 330 | 0 | 81.55 | 47.81 | 8 | 0
2015 | MAPP_CA_2_IESO | MAPP_CA | IESO | Internal | Shoulder | B12 | 200 | 330 | 0 | 66.51 | 47.81 | 8 | 0
2015 | MAPP_CA_2_IESO | MAPP_CA | IESO | Internal | Shoulder | B13 | 600 | 330 | 0 | 58.02 | 47.81 | 8 | 0
2015 | MAPP_CA_2_IESO | MAPP_CA | IESO | Internal | Shoulder | B14 | 900 | 330 | 0 | 58.02 | 47.81 | 8 | 0
2015 | MAPP_CA_2_IESO | MAPP_CA | IESO | Internal | Shoulder | B15 | 1203 | 330 | 0 | 58.02 | 47.81 | 8 | 0
2015 | MAPP_CA_2_IESO | MAPP_CA | IESO | Internal | Summer | B1 | 10 | 330 | 0 | 91.88 | 84.91 | 8 | 0
2015 | MAPP_CA_2_IESO | MAPP_CA | IESO | Internal | Summer | B2 | 25 | 330 | 0 | 88.84 | 81.84 | 8 | 0
2015 | MAPP_CA_2_IESO | MAPP_CA | IESO | Internal | Summer | B3 | 75 | 330 | 0 | 88.84 | 69.14 | 8 | 0
2015 | MAPP_CA_2_IESO | MAPP_CA | IESO | Internal | Summer | B4 | 100 | 330 | 0 | 87.11 | 56.6 | 8 | 0
2015 | MAPP_CA_2_IESO | MAPP_CA | IESO | Internal | Summer | B5 | 200 | 330 | 0 | 79.12 | 51.18 | 8 | 0
2015 | MAPP_CA_2_IESO | MAPP_CA | IESO | Internal | Summer | B6 | 300 | 330 | 0 | 69.57 | 50.92 | 8 | 0
2015 | MAPP_CA_2_IESO | MAPP_CA | IESO | Internal | Summer | B7 | 400 | 330 | 0 | 57.41 | 46.02 | 8 | 0
2015 | MAPP_CA_2_IESO | MAPP_CA | IESO | Internal | Summer | B8 | 500 | 330 | 0 | 54.22 | 46.02 | 8 | 0
2015 | MAPP_CA_2_IESO | MAPP_CA | IESO | Internal | Summer | B9 | 800 | 330 | 0 | 54.22 | 46.02 | 8 | 0
2015 | MAPP_CA_2_IESO | MAPP_CA | IESO | Internal | Summer | B10 | 1262 | 330 | 0 | 54.22 | 46.02 | 8 | 0
2015 | MAPP_CA_2_IESO | MAPP_CA | IESO | Internal | Winter | B16 | 25 | 330 | 0 | 77.45 | 54.21 | 8 | 0
2015 | MAPP_CA_2_IESO | MAPP_CA | IESO | Internal | Winter | B17 | 100 | 330 | 0 | 64.24 | 50.84 | 8 | 0
2015 | MAPP_CA_2_IESO | MAPP_CA | IESO | Internal | Winter | B18 | 400 | 330 | 0 | 64.24 | 50.84 | 8 | 0
2015 | MAPP_CA_2_IESO | MAPP_CA | IESO | Internal | Winter | B19 | 700 | 330 | 0 | 64.24 | 50.84 | 8 | 0
2015 | MAPP_CA_2_IESO | MAPP_CA | IESO | Internal | Winter | B20 | 935 | 330 | 0 | 64.24 | 50.84 | 8 | 0
2015 | MAPP_CA_2_MAPP_US | MAPP_CA | MAPP_US | Internal | Shoulder | B11 | 25 | 372 | 0 | 81.55 | 74.56 | 7 | 0
2015 | MAPP_CA_2_MAPP_US | MAPP_CA | MAPP_US | Internal | Shoulder | B12 | 200 | 372 | 0 | 66.51 | 59.53 | 7 | 0
2015 | MAPP_CA_2_MAPP_US | MAPP_CA | MAPP_US | Internal | Shoulder | B13 | 600 | 372 | 0 | 58.02 | 55.53 | 7 | 0
2015 | MAPP_CA_2_MAPP_US | MAPP_CA | MAPP_US | Internal | Shoulder | B14 | 900 | 372 | 0 | 58.02 | 55.53 | 7 | 0
2015 | MAPP_CA_2_MAPP_US | MAPP_CA | MAPP_US | Internal | Shoulder | B15 | 1203 | 372 | 0 | 58.02 | 55.53 | 7 | 0
2015 | MAPP_CA_2_MAPP_US | MAPP_CA | MAPP_US | Internal | Summer | B1 | 10 | 372 | 0 | 91.88 | 84.9 | 7 | 0
2015 | MAPP_CA_2_MAPP_US | MAPP_CA | MAPP_US | Internal | Summer | B2 | 25 | 372 | 0 | 88.84 | 84.51 | 7 | 0
2015 | MAPP_CA_2_MAPP_US | MAPP_CA | MAPP_US | Internal | Summer | B3 | 75 | 372 | 0 | 88.84 | 84.51 | 7 | 0
2015 | MAPP_CA_2_MAPP_US | MAPP_CA | MAPP_US | Internal | Summer | B4 | 100 | 372 | 0 | 87.11 | 82.51 | 7 | 0
2015 | MAPP_CA_2_MAPP_US | MAPP_CA | MAPP_US | Internal | Summer | B5 | 200 | 372 | 0 | 79.12 | 79.03 | 7 | 0
2015 | MAPP_CA_2_MAPP_US | MAPP_CA | MAPP_US | Internal | Summer | B6 | 300 | 372 | 0 | 69.57 | 62.58 | 7 | 0
2015 | MAPP_CA_2_MAPP_US | MAPP_CA | MAPP_US | Internal | Summer | B7 | 400 | 372 | 0 | 57.41 | 53.04 | 7 | 0
2015 | MAPP_CA_2_MAPP_US | MAPP_CA | MAPP_US | Internal | Summer | B8 | 500 | 372 | 0 | 54.22 | 52.68 | 7 | 0
2015 | MAPP_CA_2_MAPP_US | MAPP_CA | MAPP_US | Internal | Summer | B9 | 800 | 372 | 0 | 54.22 | 52.68 | 7 | 0
2015 | MAPP_CA_2_MAPP_US | MAPP_CA | MAPP_US | Internal | Summer | B10 | 1262 | 372 | 0 | 54.22 | 52.68 | 7 | 0
2015 | MAPP_CA_2_MAPP_US | MAPP_CA | MAPP_US | Internal | Winter | B16 | 25 | 372 | 0 | 77.45 | 70.46 | 7 | 0
2015 | MAPP_CA_2_MAPP_US | MAPP_CA | MAPP_US | Internal | Winter | B17 | 100 | 372 | 0 | 64.24 | 58.17 | 7 | 0
2015 | MAPP_CA_2_MAPP_US | MAPP_CA | MAPP_US | Internal | Winter | B18 | 400 | 372 | 0 | 64.24 | 58.17 | 7 | 0
2015 | MAPP_CA_2_MAPP_US | MAPP_CA | MAPP_US | Internal | Winter | B19 | 700 | 372 | 0 | 64.24 | 58.17 | 7 | 0
2015 | MAPP_CA_2_MAPP_US | MAPP_CA | MAPP_US | Internal | Winter | B20 | 935 | 372 | 0 | 64.24 | 58.17 | 7 | 0
2015 | MAPP_CA_2_MISO_W | MAPP_CA | MISO_W | Internal | Shoulder | B11 | 25 | 1970 | 1600.43 | 81.55 | 81.56 | 0.01 | 0
2015 | MAPP_CA_2_MISO_W | MAPP_CA | MISO_W | Internal | Shoulder | B12 | 200 | 1970 | 1233.87 | 66.51 | 66.53 | 0.01 | 0
2015 | MAPP_CA_2_MISO_W | MAPP_CA | MISO_W | Internal | Shoulder | B13 | 600 | 1970 | 854.15 | 58.02 | 58.04 | 0.01 | 0
2015 | MAPP_CA_2_MISO_W | MAPP_CA | MISO_W | Internal | Shoulder | B14 | 900 | 1970 | 0 | 58.02 | 56.49 | 0.01 | 0
2015 | MAPP_CA_2_MISO_W | MAPP_CA | MISO_W | Internal | Shoulder | B15 | 1203 | 1970 | 0 | 58.02 | 54.8 | 0.01 | 0
2015 | MAPP_CA_2_MISO_W | MAPP_CA | MISO_W | Internal | Summer | B1 | 10 | 1970 | 958.11 | 91.88 | 91.9 | 0.01 | 0
2015 | MAPP_CA_2_MISO_W | MAPP_CA | MISO_W | Internal | Summer | B2 | 25 | 1970 | 1092.76 | 88.84 | 88.85 | 0.01 | 0
2015 | MAPP_CA_2_MISO_W | MAPP_CA | MISO_W | Internal | Summer | B3 | 75 | 1970 | 1047.13 | 88.84 | 88.85 | 0.01 | 0
2015 | MAPP_CA_2_MISO_W | MAPP_CA | MISO_W | Internal | Summer | B4 | 100 | 1970 | 1133.91 | 87.11 | 87.12 | 0.01 | 0
2015 | MAPP_CA_2_MISO_W | MAPP_CA | MISO_W | Internal | Summer | B5 | 200 | 1970 | 1203.06 | 79.12 | 79.13 | 0.01 | 0
2015 | MAPP_CA_2_MISO_W | MAPP_CA | MISO_W | Internal | Summer | B6 | 300 | 1970 | 1317.23 | 69.57 | 69.58 | 0.01 | 0
2015 | MAPP_CA_2_MISO_W | MAPP_CA | MISO_W | Internal | Summer | B7 | 400 | 1970 | 1033.71 | 57.41 | 57.43 | 0.01 | 0
2015 | MAPP_CA_2_MISO_W | MAPP_CA | MISO_W | Internal | Summer | B8 | 500 | 1970 | 0.01 | 54.22 | 54.2 | 0.01 | 0
2015 | MAPP_CA_2_MISO_W | MAPP_CA | MISO_W | Internal | Summer | B9 | 800 | 1970 | 0 | 54.22 | 53.35 | 0.01 | 0
2015 | MAPP_CA_2_MISO_W | MAPP_CA | MISO_W | Internal | Summer | B10 | 1262 | 1970 | 0 | 54.22 | 51.82 | 0.01 | 0
2015 | MAPP_CA_2_MISO_W | MAPP_CA | MISO_W | Internal | Winter | B16 | 25 | 1970 | 574.92 | 77.45 | 77.46 | 0.01 | 0
2015 | MAPP_CA_2_MISO_W | MAPP_CA | MISO_W | Internal | Winter | B17 | 100 | 1970 | 465.08 | 64.24 | 64.26 | 0.01 | 0
2015 | MAPP_CA_2_MISO_W | MAPP_CA | MISO_W | Internal | Winter | B18 | 400 | 1970 | 0 | 64.24 | 60.68 | 0.01 | 0
2015 | MAPP_CA_2_MISO_W | MAPP_CA | MISO_W | Internal | Winter | B19 | 700 | 1970 | 0 | 64.24 | 57.85 | 0.01 | 0
2015 | MAPP_CA_2_MISO_W | MAPP_CA | MISO_W | Internal | Winter | B20 | 935 | 1970 | 0 | 64.24 | 53.54 | 0.01 | 0
2015 | MAPP_US_2_MAPP_CA | MAPP_US | MAPP_CA | Internal | Shoulder | B11 | 25 | 165 | 0.46 | 74.56 | 81.55 | 7 | 0
2015 | MAPP_US_2_MAPP_CA | MAPP_US | MAPP_CA | Internal | Shoulder | B12 | 200 | 165 | 0.05 | 59.53 | 66.51 | 7 | 0
2015 | MAPP_US_2_MAPP_CA | MAPP_US | MAPP_CA | Internal | Shoulder | B13 | 600 | 165 | 0 | 55.53 | 58.02 | 7 | 0
2015 | MAPP_US_2_MAPP_CA | MAPP_US | MAPP_CA | Internal | Shoulder | B14 | 900 | 165 | 0 | 55.53 | 58.02 | 7 | 0
2015 | MAPP_US_2_MAPP_CA | MAPP_US | MAPP_CA | Internal | Shoulder | B15 | 1203 | 165 | 0 | 55.53 | 58.02 | 7 | 0
2015 | MAPP_US_2_MAPP_CA | MAPP_US | MAPP_CA | Internal | Summer | B1 | 10 | 165 | 0.95 | 84.9 | 91.88 | 7 | 0
2015 | MAPP_US_2_MAPP_CA | MAPP_US | MAPP_CA | Internal | Summer | B2 | 25 | 165 | 0 | 84.51 | 88.84 | 7 | 0
2015 | MAPP_US_2_MAPP_CA | MAPP_US | MAPP_CA | Internal | Summer | B3 | 75 | 165 | 0 | 84.51 | 88.84 | 7 | 0
2015 | MAPP_US_2_MAPP_CA | MAPP_US | MAPP_CA | Internal | Summer | B4 | 100 | 165 | 0 | 82.51 | 87.11 | 7 | 0
2015 | MAPP_US_2_MAPP_CA | MAPP_US | MAPP_CA | Internal | Summer | B5 | 200 | 165 | 0 | 79.03 | 79.12 | 7 | 0
2015 | MAPP_US_2_MAPP_CA | MAPP_US | MAPP_CA | Internal | Summer | B6 | 300 | 165 | 0.04 | 62.58 | 69.57 | 7 | 0
2015 | MAPP_US_2_MAPP_CA | MAPP_US | MAPP_CA | Internal | Summer | B7 | 400 | 165 | 0 | 53.04 | 57.41 | 7 | 0
2015 | MAPP_US_2_MAPP_CA | MAPP_US | MAPP_CA | Internal | Summer | B8 | 500 | 165 | 0 | 52.68 | 54.22 | 7 | 0
2015 | MAPP_US_2_MAPP_CA | MAPP_US | MAPP_CA | Internal | Summer | B9 | 800 | 165 | 0 | 52.68 | 54.22 | 7 | 0
2015 | MAPP_US_2_MAPP_CA | MAPP_US | MAPP_CA | Internal | Summer | B10 | 1262 | 165 | 0 | 52.68 | 54.22 | 7 | 0
2015 | MAPP_US_2_MAPP_CA | MAPP_US | MAPP_CA | Internal | Winter | B16 | 25 | 165 | 0.4 | 70.46 | 77.45 | 7 | 0
2015 | MAPP_US_2_MAPP_CA | MAPP_US | MAPP_CA | Internal | Winter | B17 | 100 | 165 | 0 | 58.17 | 64.24 | 7 | 0
2015 | MAPP_US_2_MAPP_CA | MAPP_US | MAPP_CA | Internal | Winter | B18 | 400 | 165 | 0 | 58.17 | 64.24 | 7 | 0
2015 | MAPP_US_2_MAPP_CA | MAPP_US | MAPP_CA | Internal | Winter | B19 | 700 | 165 | 0 | 58.17 | 64.24 | 7 | 0
2015 | MAPP_US_2_MAPP_CA | MAPP_US | MAPP_CA | Internal | Winter | B20 | 935 | 165 | 0 | 58.17 | 64.24 | 7 | 0
2015 | MAPP_US_2_MISO_W | MAPP_US | MISO_W | Internal | Shoulder | B11 | 25 | 2635 | 26.85 | 74.56 | 81.56 | 7 | 0
2015 | MAPP_US_2_MISO_W | MAPP_US | MISO_W | Internal | Shoulder | B12 | 200 | 2635 | 595.52 | 59.53 | 66.53 | 7 | 0
2015 | MAPP_US_2_MISO_W | MAPP_US | MISO_W | Internal | Shoulder | B13 | 600 | 2635 | 0 | 55.53 | 58.04 | 7 | 0
2015 | MAPP_US_2_MISO_W | MAPP_US | MISO_W | Internal | Shoulder | B14 | 900 | 2635 | 0 | 55.53 | 56.49 | 7 | 0
2015 | MAPP_US_2_MISO_W | MAPP_US | MISO_W | Internal | Shoulder | B15 | 1203 | 2635 | 0 | 55.53 | 54.8 | 7 | 0
2015 | MAPP_US_2_MISO_W | MAPP_US | MISO_W | Internal | Summer | B1 | 10 | 2635 | 655.46 | 84.9 | 91.9 | 7 | 0
2015 | MAPP_US_2_MISO_W | MAPP_US | MISO_W | Internal | Summer | B2 | 25 | 2635 | 0 | 84.51 | 88.85 | 7 | 0
2015 | MAPP_US_2_MISO_W | MAPP_US | MISO_W | Internal | Summer | B3 | 75 | 2635 | 0 | 84.51 | 88.85 | 7 | 0
2015 | MAPP_US_2_MISO_W | MAPP_US | MISO_W | Internal | Summer | B4 | 100 | 2635 | 0 | 82.51 | 87.12 | 7 | 0
2015 | MAPP_US_2_MISO_W | MAPP_US | MISO_W | Internal | Summer | B5 | 200 | 2635 | 0 | 79.03 | 79.13 | 7 | 0
2015 | MAPP_US_2_MISO_W | MAPP_US | MISO_W | Internal | Summer | B6 | 300 | 2635 | 85.09 | 62.58 | 69.58 | 7 | 0
2015 | MAPP_US_2_MISO_W | MAPP_US | MISO_W | Internal | Summer | B7 | 400 | 2635 | 0 | 53.04 | 57.43 | 7 | 0
2015 | MAPP_US_2_MISO_W | MAPP_US | MISO_W | Internal | Summer | B8 | 500 | 2635 | 0 | 52.68 | 54.2 | 7 | 0
2015 | MAPP_US_2_MISO_W | MAPP_US | MISO_W | Internal | Summer | B9 | 800 | 2635 | 0 | 52.68 | 53.35 | 7 | 0
2015 | MAPP_US_2_MISO_W | MAPP_US | MISO_W | Internal | Summer | B10 | 1262 | 2635 | 0 | 52.68 | 51.82 | 7 | 0
2015 | MAPP_US_2_MISO_W | MAPP_US | MISO_W | Internal | Winter | B16 | 25 | 2635 | 961 | 70.46 | 77.46 | 7 | 0
2015 | MAPP_US_2_MISO_W | MAPP_US | MISO_W | Internal | Winter | B17 | 100 | 2635 | 0 | 58.17 | 64.26 | 7 | 0
2015 | MAPP_US_2_MISO_W | MAPP_US | MISO_W | Internal | Winter | B18 | 400 | 2635 | 0 | 58.17 | 60.68 | 7 | 0
2015 | MAPP_US_2_MISO_W | MAPP_US | MISO_W | Internal | Winter | B19 | 700 | 2635 | 0 | 58.17 | 57.85 | 7 | 0
2015 | MAPP_US_2_MISO_W | MAPP_US | MISO_W | Internal | Winter | B20 | 935 | 2635 | 0 | 58.17 | 53.54 | 7 | 0
2015 | MAPP_US_2_NE | MAPP_US | NE | Internal | Shoulder | B11 | 25 | 2000 | 1217.81 | 74.56 | 81.56 | 7 | 0
2015 | MAPP_US_2_NE | MAPP_US | NE | Internal | Shoulder | B12 | 200 | 2000 | 184.6 | 59.53 | 66.53 | 7 | 0
2015 | MAPP_US_2_NE | MAPP_US | NE | Internal | Shoulder | B13 | 600 | 2000 | 0 | 55.53 | 60.13 | 7 | 0
2015 | MAPP_US_2_NE | MAPP_US | NE | Internal | Shoulder | B14 | 900 | 2000 | 0 | 55.53 | 59.5 | 7 | 0
2015 | MAPP_US_2_NE | MAPP_US | NE | Internal | Shoulder | B15 | 1203 | 2000 | 0 | 55.53 | 57.45 | 7 | 0
2015 | MAPP_US_2_NE | MAPP_US | NE | Internal | Summer | B1 | 10 | 2000 | 125.8 | 84.9 | 91.9 | 7 | 0
2015 | MAPP_US_2_NE | MAPP_US | NE | Internal | Summer | B2 | 25 | 2000 | 824.74 | 84.51 | 91.51 | 7 | 0
2015 | MAPP_US_2_NE | MAPP_US | NE | Internal | Summer | B3 | 75 | 2000 | 796.2 | 84.51 | 91.51 | 7 | 0
2015 | MAPP_US_2_NE | MAPP_US | NE | Internal | Summer | B4 | 100 | 2000 | 1025.92 | 82.51 | 89.51 | 7 | 0
2015 | MAPP_US_2_NE | MAPP_US | NE | Internal | Summer | B5 | 200 | 2000 | 928.56 | 79.03 | 86.03 | 7 | 0
2015 | MAPP_US_2_NE | MAPP_US | NE | Internal | Summer | B6 | 300 | 2000 | 704.33 | 62.58 | 69.58 | 7 | 0
2015 | MAPP_US_2_NE | MAPP_US | NE | Internal | Summer | B7 | 400 | 2000 | 789.09 | 53.04 | 60.04 | 7 | 0
2015 | MAPP_US_2_NE | MAPP_US | NE | Internal | Summer | B8 | 500 | 2000 | 405.14 | 52.68 | 59.68 | 7 | 0
2015 | MAPP_US_2_NE | MAPP_US | NE | Internal | Summer | B9 | 800 | 2000 | 0 | 52.68 | 58.18 | 7 | 0
2015 | MAPP_US_2_NE | MAPP_US | NE | Internal | Summer | B10 | 1262 | 2000 | 0 | 52.68 | 54.35 | 7 | 0
2015 | MAPP_US_2_NE | MAPP_US | NE | Internal | Winter | B16 | 25 | 2000 | 176.91 | 70.46 | 77.46 | 7 | 0
2015 | MAPP_US_2_NE | MAPP_US | NE | Internal | Winter | B17 | 100 | 2000 | 0 | 58.17 | 62.7 | 7 | 0
2015 | MAPP_US_2_NE | MAPP_US | NE | Internal | Winter | B18 | 400 | 2000 | 0 | 58.17 | 62.07 | 7 | 0
2015 | MAPP_US_2_NE | MAPP_US | NE | Internal | Winter | B19 | 700 | 2000 | 0 | 58.17 | 59.93 | 7 | 0
2015 | MAPP_US_2_NE | MAPP_US | NE | Internal | Winter | B20 | 935 | 2000 | 0 | 58.17 | 57.15 | 7 | 0
2015 | MARITIMES_2_NEISO | MARITIMES | NEISO | Internal | Shoulder | B11 | 25 | 99999 | 1400 | 55.89 | 55.9 | 0.01 | 0
2015 | MARITIMES_2_NEISO | MARITIMES | NEISO | Internal | Shoulder | B12 | 200 | 99999 | 1400 | 55.89 | 55.9 | 0.01 | 0
2015 | MARITIMES_2_NEISO | MARITIMES | NEISO | Internal | Shoulder | B13 | 600 | 99999 | 1400 | 55.89 | 55.9 | 0.01 | 0
2015 | MARITIMES_2_NEISO | MARITIMES | NEISO | Internal | Shoulder | B14 | 900 | 99999 | 1400 | 55.89 | 55.9 | 0.01 | 0
2015 | MARITIMES_2_NEISO | MARITIMES | NEISO | Internal | Shoulder | B15 | 1203 | 99999 | 426.43 | 55.89 | 55.9 | 0.01 | 0
2015 | MARITIMES_2_NEISO | MARITIMES | NEISO | Internal | Summer | B1 | 10 | 99999 | 1400.09 | 86.6 | 86.61 | 0.01 | 0
2015 | MARITIMES_2_NEISO | MARITIMES | NEISO | Internal | Summer | B2 | 25 | 99999 | 1400 | 81.01 | 81.02 | 0.01 | 0
2015 | MARITIMES_2_NEISO | MARITIMES | NEISO | Internal | Summer | B3 | 75 | 99999 | 1400 | 73.31 | 73.32 | 0.01 | 0
2015 | MARITIMES_2_NEISO | MARITIMES | NEISO | Internal | Summer | B4 | 100 | 99999 | 1400 | 58.55 | 58.56 | 0.01 | 0
2015 | MARITIMES_2_NEISO | MARITIMES | NEISO | Internal | Summer | B5 | 200 | 99999 | 1400 | 53.2 | 53.21 | 0.01 | 0
2015 | MARITIMES_2_NEISO | MARITIMES | NEISO | Internal | Summer | B6 | 300 | 99999 | 1400 | 53.2 | 53.21 | 0.01 | 0
2015 | MARITIMES_2_NEISO | MARITIMES | NEISO | Internal | Summer | B7 | 400 | 99999 | 1400 | 53.2 | 53.21 | 0.01 | 0
2015 | MARITIMES_2_NEISO | MARITIMES | NEISO | Internal | Summer | B8 | 500 | 99999 | 1400 | 53.2 | 53.21 | 0.01 | 0
2015 | MARITIMES_2_NEISO | MARITIMES | NEISO | Internal | Summer | B9 | 800 | 99999 | 1400 | 53.2 | 53.21 | 0.01 | 0
2015 | MARITIMES_2_NEISO | MARITIMES | NEISO | Internal | Summer | B10 | 1262 | 99999 | 236.13 | 53.2 | 53.21 | 0.01 | 0
2015 | MARITIMES_2_NEISO | MARITIMES | NEISO | Internal | Winter | B16 | 25 | 99999 | 1400 | 64.29 | 64.3 | 0.01 | 0
2015 | MARITIMES_2_NEISO | MARITIMES | NEISO | Internal | Winter | B17 | 100 | 99999 | 1400 | 64.29 | 64.3 | 0.01 | 0
2015 | MARITIMES_2_NEISO | MARITIMES | NEISO | Internal | Winter | B18 | 400 | 99999 | 1400 | 64.29 | 64.3 | 0.01 | 0
2015 | MARITIMES_2_NEISO | MARITIMES | NEISO | Internal | Winter | B19 | 700 | 99999 | 1400 | 64.29 | 64.3 | 0.01 | 0
2015 | MARITIMES_2_NEISO | MARITIMES | NEISO | Internal | Winter | B20 | 935 | 99999 | 475.94 | 64.29 | 64.3 | 0.01 | 0
2015 | MISO_IN_2_MISO_MI | MISO_IN | MISO_MI | Internal | Shoulder | B11 | 25 | 5000 | 0 | 81.59 | 75.46 | 0.01 | 0
2015 | MISO_IN_2_MISO_MI | MISO_IN | MISO_MI | Internal | Shoulder | B12 | 200 | 5000 | 0.03 | 66.55 | 66.54 | 0.01 | 0
2015 | MISO_IN_2_MISO_MI | MISO_IN | MISO_MI | Internal | Shoulder | B13 | 600 | 5000 | 0.01 | 58.06 | 58.05 | 0.01 | 0
2015 | MISO_IN_2_MISO_MI | MISO_IN | MISO_MI | Internal | Shoulder | B14 | 900 | 5000 | 0 | 56.51 | 56.5 | 0.01 | 0
2015 | MISO_IN_2_MISO_MI | MISO_IN | MISO_MI | Internal | Shoulder | B15 | 1203 | 5000 | 0 | 54.83 | 54.81 | 0.01 | 0
2015 | MISO_IN_2_MISO_MI | MISO_IN | MISO_MI | Internal | Summer | B1 | 10 | 5000 | 0 | 93.51 | 91.91 | 0.01 | 0
2015 | MISO_IN_2_MISO_MI | MISO_IN | MISO_MI | Internal | Summer | B2 | 25 | 5000 | 0 | 92.38 | 88.85 | 0.01 | 0
2015 | MISO_IN_2_MISO_MI | MISO_IN | MISO_MI | Internal | Summer | B3 | 75 | 5000 | 0 | 88.88 | 87.64 | 0.01 | 0
2015 | MISO_IN_2_MISO_MI | MISO_IN | MISO_MI | Internal | Summer | B4 | 100 | 5000 | 0 | 87.13 | 83.49 | 0.01 | 0
2015 | MISO_IN_2_MISO_MI | MISO_IN | MISO_MI | Internal | Summer | B5 | 200 | 5000 | 0 | 79.13 | 75.13 | 0.01 | 0
2015 | MISO_IN_2_MISO_MI | MISO_IN | MISO_MI | Internal | Summer | B6 | 300 | 5000 | 0.02 | 68.58 | 68.57 | 0.01 | 0
2015 | MISO_IN_2_MISO_MI | MISO_IN | MISO_MI | Internal | Summer | B7 | 400 | 5000 | 0.02 | 57.43 | 57.41 | 0.01 | 0
2015 | MISO_IN_2_MISO_MI | MISO_IN | MISO_MI | Internal | Summer | B8 | 500 | 5000 | 0.01 | 54.2 | 54.19 | 0.01 | 0
2015 | MISO_IN_2_MISO_MI | MISO_IN | MISO_MI | Internal | Summer | B9 | 800 | 5000 | 0 | 53.35 | 53.33 | 0.01 | 0
2015 | MISO_IN_2_MISO_MI | MISO_IN | MISO_MI | Internal | Summer | B10 | 1262 | 5000 | 2163.77 | 53.01 | 53.02 | 0.01 | 0
2015 | MISO_IN_2_MISO_MI | MISO_IN | MISO_MI | Internal | Winter | B16 | 25 | 5000 | 0 | 81.47 | 77.47 | 0.01 | 0
2015 | MISO_IN_2_MISO_MI | MISO_IN | MISO_MI | Internal | Winter | B17 | 100 | 5000 | 0.06 | 68.95 | 68.94 | 0.01 | 0
2015 | MISO_IN_2_MISO_MI | MISO_IN | MISO_MI | Internal | Winter | B18 | 400 | 5000 | 0.02 | 60.7 | 60.68 | 0.01 | 0
2015 | MISO_IN_2_MISO_MI | MISO_IN | MISO_MI | Internal | Winter | B19 | 700 | 5000 | 0 | 57.85 | 57.84 | 0.01 | 0
2015 | MISO_IN_2_MISO_MI | MISO_IN | MISO_MI | Internal | Winter | B20 | 935 | 5000 | 1649.97 | 53.54 | 53.55 | 0.01 | 0
2015 | MISO_IN_2_MISO_MO-IL | MISO_IN | MISO_MO-IL | Internal | Shoulder | B11 | 25 | 5000 | 0.25 | 81.59 | 81.57 | 0.01 | 0
2015 | MISO_IN_2_MISO_MO-IL | MISO_IN | MISO_MO-IL | Internal | Shoulder | B12 | 200 | 5000 | 0.03 | 66.55 | 66.54 | 0.01 | 0
2015 | MISO_IN_2_MISO_MO-IL | MISO_IN | MISO_MO-IL | Internal | Shoulder | B13 | 600 | 5000 | 0 | 58.06 | 58.05 | 0.01 | 0
2015 | MISO_IN_2_MISO_MO-IL | MISO_IN | MISO_MO-IL | Internal | Shoulder | B14 | 900 | 5000 | 0 | 56.51 | 56.5 | 0.01 | 0
2015 | MISO_IN_2_MISO_MO-IL | MISO_IN | MISO_MO-IL | Internal | Shoulder | B15 | 1203 | 5000 | 0 | 54.83 | 54.81 | 0.01 | 0
2015 | MISO_IN_2_MISO_MO-IL | MISO_IN | MISO_MO-IL | Internal | Summer | B1 | 10 | 5000 | 0 | 93.51 | 91.91 | 0.01 | 0
2015 | MISO_IN_2_MISO_MO-IL | MISO_IN | MISO_MO-IL | Internal | Summer | B2 | 25 | 5000 | 0 | 92.38 | 88.87 | 0.01 | 0
2015 | MISO_IN_2_MISO_MO-IL | MISO_IN | MISO_MO-IL | Internal | Summer | B3 | 75 | 5000 | 0.07 | 88.88 | 88.87 | 0.01 | 0
2015 | MISO_IN_2_MISO_MO-IL | MISO_IN | MISO_MO-IL | Internal | Summer | B4 | 100 | 5000 | 0.06 | 87.13 | 87.12 | 0.01 | 0
2015 | MISO_IN_2_MISO_MO-IL | MISO_IN | MISO_MO-IL | Internal | Summer | B5 | 200 | 5000 | 0.03 | 79.13 | 79.12 | 0.01 | 0
2015 | MISO_IN_2_MISO_MO-IL | MISO_IN | MISO_MO-IL | Internal | Summer | B6 | 300 | 5000 | 0.04 | 68.58 | 68.58 | 0.01 | 0
2015 | MISO_IN_2_MISO_MO-IL | MISO_IN | MISO_MO-IL | Internal | Summer | B7 | 400 | 5000 | 0.02 | 57.43 | 57.41 | 0.01 | 0
2015 | MISO_IN_2_MISO_MO-IL | MISO_IN | MISO_MO-IL | Internal | Summer | B8 | 500 | 5000 | 0.01 | 54.2 | 54.19 | 0.01 | 0
2015 | MISO_IN_2_MISO_MO-IL | MISO_IN | MISO_MO-IL | Internal | Summer | B9 | 800 | 5000 | 0 | 53.35 | 53.33 | 0.01 | 0
2015 | MISO_IN_2_MISO_MO-IL | MISO_IN | MISO_MO-IL | Internal | Summer | B10 | 1262 | 5000 | 0 | 53.01 | 51.83 | 0.01 | 0
2015 | MISO_IN_2_MISO_MO-IL | MISO_IN | MISO_MO-IL | Internal | Winter | B16 | 25 | 5000 | 0 | 81.47 | 77.47 | 0.01 | 0
2015 | MISO_IN_2_MISO_MO-IL | MISO_IN | MISO_MO-IL | Internal | Winter | B17 | 100 | 5000 | 0 | 68.95 | 64.27 | 0.01 | 0
2015 | MISO_IN_2_MISO_MO-IL | MISO_IN | MISO_MO-IL | Internal | Winter | B18 | 400 | 5000 | 0.01 | 60.7 | 60.68 | 0.01 | 0
2015 | MISO_IN_2_MISO_MO-IL | MISO_IN | MISO_MO-IL | Internal | Winter | B19 | 700 | 5000 | 0 | 57.85 | 57.84 | 0.01 | 0
2015 | MISO_IN_2_MISO_MO-IL | MISO_IN | MISO_MO-IL | Internal | Winter | B20 | 935 | 5000 | 0 | 53.54 | 53.52 | 0.01 | 0
2015 | MISO_IN_2_NonRTO_Midwest | MISO_IN | NonRTO_Midwest | Internal | Shoulder | B11 | 25 | 4800 | 224.69 | 81.59 | 89.59 | 8 | 0
2015 | MISO_IN_2_NonRTO_Midwest | MISO_IN | NonRTO_Midwest | Internal | Shoulder | B12 | 200 | 4800 | 505.47 | 66.55 | 74.55 | 8 | 0
2015 | MISO_IN_2_NonRTO_Midwest | MISO_IN | NonRTO_Midwest | Internal | Shoulder | B13 | 600 | 4800 | 62.23 | 58.06 | 66.06 | 8 | 0
2015 | MISO_IN_2_NonRTO_Midwest | MISO_IN | NonRTO_Midwest | Internal | Shoulder | B14 | 900 | 4800 | 0 | 56.51 | 56.66 | 8 | 0
2015 | MISO_IN_2_NonRTO_Midwest | MISO_IN | NonRTO_Midwest | Internal | Shoulder | B15 | 1203 | 4800 | 0 | 54.83 | 54.66 | 8 | 0
2015 | MISO_IN_2_NonRTO_Midwest | MISO_IN | NonRTO_Midwest | Internal | Summer | B1 | 10 | 4800 | 0 | 93.51 | 96.39 | 8 | 0
2015 | MISO_IN_2_NonRTO_Midwest | MISO_IN | NonRTO_Midwest | Internal | Summer | B2 | 25 | 4800 | 0 | 92.38 | 96.39 | 8 | 0
2015 | MISO_IN_2_NonRTO_Midwest | MISO_IN | NonRTO_Midwest | Internal | Summer | B3 | 75 | 4800 | 0 | 88.88 | 96.39 | 8 | 0
2015 | MISO_IN_2_NonRTO_Midwest | MISO_IN | NonRTO_Midwest | Internal | Summer | B4 | 100 | 4800 | 722.04 | 87.13 | 95.13 | 8 | 0
2015 | MISO_IN_2_NonRTO_Midwest | MISO_IN | NonRTO_Midwest | Internal | Summer | B5 | 200 | 4800 | 411.5 | 79.13 | 87.13 | 8 | 0
2015 | MISO_IN_2_NonRTO_Midwest | MISO_IN | NonRTO_Midwest | Internal | Summer | B6 | 300 | 4800 | 0 | 68.58 | 62.58 | 8 | 0
2015 | MISO_IN_2_NonRTO_Midwest | MISO_IN | NonRTO_Midwest | Internal | Summer | B7 | 400 | 4800 | 0 | 57.43 | 56.66 | 8 | 0
2015 | MISO_IN_2_NonRTO_Midwest | MISO_IN | NonRTO_Midwest | Internal | Summer | B8 | 500 | 4800 | 0 | 54.2 | 56.45 | 8 | 0
2015 | MISO_IN_2_NonRTO_Midwest | MISO_IN | NonRTO_Midwest | Internal | Summer | B9 | 800 | 4800 | 0 | 53.35 | 54.66 | 8 | 0
2015 | MISO_IN_2_NonRTO_Midwest | MISO_IN | NonRTO_Midwest | Internal | Summer | B10 | 1262 | 4800 | 0 | 53.01 | 53.94 | 8 | 0
2015 | MISO_IN_2_NonRTO_Midwest | MISO_IN | NonRTO_Midwest | Internal | Winter | B16 | 25 | 4800 | 2035.13 | 81.47 | 89.47 | 8 | 0
2015 | MISO_IN_2_NonRTO_Midwest | MISO_IN | NonRTO_Midwest | Internal | Winter | B17 | 100 | 4800 | 965.34 | 68.95 | 76.95 | 8 | 0
2015 | MISO_IN_2_NonRTO_Midwest | MISO_IN | NonRTO_Midwest | Internal | Winter | B18 | 400 | 4800 | 190.42 | 60.7 | 68.7 | 8 | 0
2015 | MISO_IN_2_NonRTO_Midwest | MISO_IN | NonRTO_Midwest | Internal | Winter | B19 | 700 | 4800 | 0 | 57.85 | 56.66 | 8 | 0
2015 | MISO_IN_2_NonRTO_Midwest | MISO_IN | NonRTO_Midwest | Internal | Winter | B20 | 935 | 4800 | 0 | 53.54 | 55.22 | 8 | 0
2015 | MISO_IN_2_PJM_ROR | MISO_IN | PJM_ROR | Internal | Shoulder | B11 | 25 | 992 | 0 | 81.59 | 74.15 | 2 | 0
2015 | MISO_IN_2_PJM_ROR | MISO_IN | PJM_ROR | Internal | Shoulder | B12 | 200 | 992 | 0 | 66.55 | 64.55 | 2 | 0
2015 | MISO_IN_2_PJM_ROR | MISO_IN | PJM_ROR | Internal | Shoulder | B13 | 600 | 992 | 0 | 58.06 | 60.02 | 2 | 0
2015 | MISO_IN_2_PJM_ROR | MISO_IN | PJM_ROR | Internal | Shoulder | B14 | 900 | 992 | 0 | 56.51 | 57.87 | 2 | 0
2015 | MISO_IN_2_PJM_ROR | MISO_IN | PJM_ROR | Internal | Shoulder | B15 | 1203 | 992 | 0 | 54.83 | 53.83 | 2 | 0
2015 | MISO_IN_2_PJM_ROR | MISO_IN | PJM_ROR | Internal | Summer | B1 | 10 | 992 | 0 | 93.51 | 93.91 | 2 | 0
2015 | MISO_IN_2_PJM_ROR | MISO_IN | PJM_ROR | Internal | Summer | B2 | 25 | 992 | 0 | 92.38 | 90.38 | 2 | 0
2015 | MISO_IN_2_PJM_ROR | MISO_IN | PJM_ROR | Internal | Summer | B3 | 75 | 992 | 0 | 88.88 | 89.64 | 2 | 0
2015 | MISO_IN_2_PJM_ROR | MISO_IN | PJM_ROR | Internal | Summer | B4 | 100 | 992 | 0 | 87.13 | 85.12 | 2 | 0
2015 | MISO_IN_2_PJM_ROR | MISO_IN | PJM_ROR | Internal | Summer | B5 | 200 | 992 | 0 | 79.13 | 77.13 | 2 | 0
2015 | MISO_IN_2_PJM_ROR | MISO_IN | PJM_ROR | Internal | Summer | B6 | 300 | 992 | 0 | 68.58 | 66.58 | 2 | 0
2015 | MISO_IN_2_PJM_ROR | MISO_IN | PJM_ROR | Internal | Summer | B7 | 400 | 992 | 0 | 57.43 | 58.8 | 2 | 0
2015 | MISO_IN_2_PJM_ROR | MISO_IN | PJM_ROR | Internal | Summer | B8 | 500 | 992 | 0 | 54.2 | 55.57 | 2 | 0
2015 | MISO_IN_2_PJM_ROR | MISO_IN | PJM_ROR | Internal | Summer | B9 | 800 | 992 | 0 | 53.35 | 53.74 | 2 | 0
2015 | MISO_IN_2_PJM_ROR | MISO_IN | PJM_ROR | Internal | Summer | B10 | 1262 | 992 | 0 | 53.01 | 52.03 | 2 | 0
2015 | MISO_IN_2_PJM_ROR | MISO_IN | PJM_ROR | Internal | Winter | B16 | 25 | 992 | 0 | 81.47 | 79.47 | 2 | 0
2015 | MISO_IN_2_PJM_ROR | MISO_IN | PJM_ROR | Internal | Winter | B17 | 100 | 992 | 0 | 68.95 | 70.23 | 2 | 0
2015 | MISO_IN_2_PJM_ROR | MISO_IN | PJM_ROR | Internal | Winter | B18 | 400 | 992 | 0.03 | 60.7 | 62.68 | 2 | 0
2015 | MISO_IN_2_PJM_ROR | MISO_IN | PJM_ROR | Internal | Winter | B19 | 700 | 992 | 0.02 | 57.85 | 59.84 | 2 | 0
2015 | MISO_IN_2_PJM_ROR | MISO_IN | PJM_ROR | Internal | Winter | B20 | 935 | 992 | 0 | 53.54 | 54.09 | 2 | 0
2015 | MISO_MI_2_IESO | MISO_MI | IESO | Internal | Shoulder | B11 | 25 | 1580 | 0 | 75.46 | 47.81 | 8 | 0
2015 | MISO_MI_2_IESO | MISO_MI | IESO | Internal | Shoulder | B12 | 200 | 1580 | 0 | 66.54 | 47.81 | 8 | 0
2015 | MISO_MI_2_IESO | MISO_MI | IESO | Internal | Shoulder | B13 | 600 | 1580 | 0 | 58.05 | 47.81 | 8 | 0
2015 | MISO_MI_2_IESO | MISO_MI | IESO | Internal | Shoulder | B14 | 900 | 1580 | 0 | 56.5 | 47.81 | 8 | 0
2015 | MISO_MI_2_IESO | MISO_MI | IESO | Internal | Shoulder | B15 | 1203 | 1580 | 0 | 54.81 | 47.81 | 8 | 0
2015 | MISO_MI_2_IESO | MISO_MI | IESO | Internal | Summer | B1 | 10 | 1580 | 0 | 91.91 | 84.91 | 8 | 0
2015 | MISO_MI_2_IESO | MISO_MI | IESO | Internal | Summer | B2 | 25 | 1580 | 0 | 88.85 | 81.84 | 8 | 0
2015 | MISO_MI_2_IESO | MISO_MI | IESO | Internal | Summer | B3 | 75 | 1580 | 0 | 87.64 | 69.14 | 8 | 0
2015 | MISO_MI_2_IESO | MISO_MI | IESO | Internal | Summer | B4 | 100 | 1580 | 0 | 83.49 | 56.6 | 8 | 0
2015 | MISO_MI_2_IESO | MISO_MI | IESO | Internal | Summer | B5 | 200 | 1580 | 0 | 75.13 | 51.18 | 8 | 0
2015 | MISO_MI_2_IESO | MISO_MI | IESO | Internal | Summer | B6 | 300 | 1580 | 0 | 68.57 | 50.92 | 8 | 0
2015 | MISO_MI_2_IESO | MISO_MI | IESO | Internal | Summer | B7 | 400 | 1580 | 0 | 57.41 | 46.02 | 8 | 0
2015 | MISO_MI_2_IESO | MISO_MI | IESO | Internal | Summer | B8 | 500 | 1580 | 0 | 54.19 | 46.02 | 8 | 0
2015 | MISO_MI_2_IESO | MISO_MI | IESO | Internal | Summer | B9 | 800 | 1580 | 0 | 53.33 | 46.02 | 8 | 0
2015 | MISO_MI_2_IESO | MISO_MI | IESO | Internal | Summer | B10 | 1262 | 1580 | 0 | 53.02 | 46.02 | 8 | 0
2015 | MISO_MI_2_IESO | MISO_MI | IESO | Internal | Winter | B16 | 25 | 1580 | 0 | 77.47 | 54.21 | 8 | 0
2015 | MISO_MI_2_IESO | MISO_MI | IESO | Internal | Winter | B17 | 100 | 1580 | 0 | 68.94 | 50.84 | 8 | 0
2015 | MISO_MI_2_IESO | MISO_MI | IESO | Internal | Winter | B18 | 400 | 1580 | 0 | 60.68 | 50.84 | 8 | 0
2015 | MISO_MI_2_IESO | MISO_MI | IESO | Internal | Winter | B19 | 700 | 1580 | 0 | 57.84 | 50.84 | 8 | 0
2015 | MISO_MI_2_IESO | MISO_MI | IESO | Internal | Winter | B20 | 935 | 1580 | 0 | 53.55 | 50.84 | 8 | 0
2015 | MISO_MI_2_MISO_IN | MISO_MI | MISO_IN | Internal | Shoulder | B11 | 25 | 2045 | 2045 | 75.46 | 81.59 | 0.01 | 6.12
2015 | MISO_MI_2_MISO_IN | MISO_MI | MISO_IN | Internal | Shoulder | B12 | 200 | 2045 | 441.52 | 66.54 | 66.55 | 0.01 | 0
2015 | MISO_MI_2_MISO_IN | MISO_MI | MISO_IN | Internal | Shoulder | B13 | 600 | 2045 | 788.77 | 58.05 | 58.06 | 0.01 | 0
2015 | MISO_MI_2_MISO_IN | MISO_MI | MISO_IN | Internal | Shoulder | B14 | 900 | 2045 | 617.82 | 56.5 | 56.51 | 0.01 | 0
2015 | MISO_MI_2_MISO_IN | MISO_MI | MISO_IN | Internal | Shoulder | B15 | 1203 | 2045 | 543.62 | 54.81 | 54.83 | 0.01 | 0
2015 | MISO_MI_2_MISO_IN | MISO_MI | MISO_IN | Internal | Summer | B1 | 10 | 2045 | 2044.99 | 91.91 | 93.51 | 0.01 | 1.59
2015 | MISO_MI_2_MISO_IN | MISO_MI | MISO_IN | Internal | Summer | B2 | 25 | 2045 | 2045 | 88.85 | 92.38 | 0.01 | 3.52
2015 | MISO_MI_2_MISO_IN | MISO_MI | MISO_IN | Internal | Summer | B3 | 75 | 2045 | 2045 | 87.64 | 88.88 | 0.01 | 1.22
2015 | MISO_MI_2_MISO_IN | MISO_MI | MISO_IN | Internal | Summer | B4 | 100 | 2045 | 2045 | 83.49 | 87.13 | 0.01 | 3.63
2015 | MISO_MI_2_MISO_IN | MISO_MI | MISO_IN | Internal | Summer | B5 | 200 | 2045 | 2045 | 75.13 | 79.13 | 0.01 | 3.99
2015 | MISO_MI_2_MISO_IN | MISO_MI | MISO_IN | Internal | Summer | B6 | 300 | 2045 | 1764.28 | 68.57 | 68.58 | 0.01 | 0
2015 | MISO_MI_2_MISO_IN | MISO_MI | MISO_IN | Internal | Summer | B7 | 400 | 2045 | 1135.95 | 57.41 | 57.43 | 0.01 | 0
2015 | MISO_MI_2_MISO_IN | MISO_MI | MISO_IN | Internal | Summer | B8 | 500 | 2045 | 54.2 | 54.19 | 54.2 | 0.01 | 0
2015 | MISO_MI_2_MISO_IN | MISO_MI | MISO_IN | Internal | Summer | B9 | 800 | 2045 | 18.13 | 53.33 | 53.35 | 0.01 | 0
2015 | MISO_MI_2_MISO_IN | MISO_MI | MISO_IN | Internal | Summer | B10 | 1262 | 2045 | 0 | 53.02 | 53.01 | 0.01 | 0
2015 | MISO_MI_2_MISO_IN | MISO_MI | MISO_IN | Internal | Winter | B16 | 25 | 2045 | 2045 | 77.47 | 81.47 | 0.01 | 3.99
2015 | MISO_MI_2_MISO_IN | MISO_MI | MISO_IN | Internal | Winter | B17 | 100 | 2045 | 588.05 | 68.94 | 68.95 | 0.01 | 0
2015 | MISO_MI_2_MISO_IN | MISO_MI | MISO_IN | Internal | Winter | B18 | 400 | 2045 | 266.93 | 60.68 | 60.7 | 0.01 | 0
2015 | MISO_MI_2_MISO_IN | MISO_MI | MISO_IN | Internal | Winter | B19 | 700 | 2045 | 62.2 | 57.84 | 57.85 | 0.01 | 0
2015 | MISO_MI_2_MISO_IN | MISO_MI | MISO_IN | Internal | Winter | B20 | 935 | 2045 | 0 | 53.55 | 53.54 | 0.01 | 0
2015 | MISO_MI_2_MISO_WUMS | MISO_MI | MISO_WUMS | Internal | Shoulder | B11 | 25 | 117 | 0 | 75.46 | 72.15 | 0.01 | 0
2015 | MISO_MI_2_MISO_WUMS | MISO_MI | MISO_WUMS | Internal | Shoulder | B12 | 200 | 117 | 0 | 66.54 | 62.55 | 0.01 | 0
2015 | MISO_MI_2_MISO_WUMS | MISO_MI | MISO_WUMS | Internal | Shoulder | B13 | 600 | 117 | 0 | 58.05 | 58.02 | 0.01 | 0
2015 | MISO_MI_2_MISO_WUMS | MISO_MI | MISO_WUMS | Internal | Shoulder | B14 | 900 | 117 | 0 | 56.5 | 55.87 | 0.01 | 0
2015 | MISO_MI_2_MISO_WUMS | MISO_MI | MISO_WUMS | Internal | Shoulder | B15 | 1203 | 117 | 0 | 54.81 | 54.15 | 0.01 | 0
2015 | MISO_MI_2_MISO_WUMS | MISO_MI | MISO_WUMS | Internal | Summer | B1 | 10 | 117 | 0.92 | 91.91 | 91.91 | 0.01 | 0
2015 | MISO_MI_2_MISO_WUMS | MISO_MI | MISO_WUMS | Internal | Summer | B2 | 25 | 117 | 0.2 | 88.85 | 88.84 | 0.01 | 0
2015 | MISO_MI_2_MISO_WUMS | MISO_MI | MISO_WUMS | Internal | Summer | B3 | 75 | 117 | 0.15 | 87.64 | 87.64 | 0.01 | 0
2015 | MISO_MI_2_MISO_WUMS | MISO_MI | MISO_WUMS | Internal | Summer | B4 | 100 | 117 | 0 | 83.49 | 83.12 | 0.01 | 0
2015 | MISO_MI_2_MISO_WUMS | MISO_MI | MISO_WUMS | Internal | Summer | B5 | 200 | 117 | 0 | 75.13 | 68.71 | 0.01 | 0
2015 | MISO_MI_2_MISO_WUMS | MISO_MI | MISO_WUMS | Internal | Summer | B6 | 300 | 117 | 0 | 68.57 | 62.54 | 0.01 | 0
2015 | MISO_MI_2_MISO_WUMS | MISO_MI | MISO_WUMS | Internal | Summer | B7 | 400 | 117 | 0 | 57.41 | 56.8 | 0.01 | 0
2015 | MISO_MI_2_MISO_WUMS | MISO_MI | MISO_WUMS | Internal | Summer | B8 | 500 | 117 | 0.01 | 54.19 | 54.18 | 0.01 | 0
2015 | MISO_MI_2_MISO_WUMS | MISO_MI | MISO_WUMS | Internal | Summer | B9 | 800 | 117 | 0 | 53.33 | 53.32 | 0.01 | 0
2015 | MISO_MI_2_MISO_WUMS | MISO_MI | MISO_WUMS | Internal | Summer | B10 | 1262 | 117 | 0 | 53.02 | 51.83 | 0.01 | 0
2015 | MISO_MI_2_MISO_WUMS | MISO_MI | MISO_WUMS | Internal | Winter | B16 | 25 | 117 | 0.13 | 77.47 | 77.45 | 0.01 | 0
2015 | MISO_MI_2_MISO_WUMS | MISO_MI | MISO_WUMS | Internal | Winter | B17 | 100 | 117 | 0 | 68.94 | 64.24 | 0.01 | 0
2015 | MISO_MI_2_MISO_WUMS | MISO_MI | MISO_WUMS | Internal | Winter | B18 | 400 | 117 | 0.03 | 60.68 | 60.68 | 0.01 | 0
2015 | MISO_MI_2_MISO_WUMS | MISO_MI | MISO_WUMS | Internal | Winter | B19 | 700 | 117 | 0.02 | 57.84 | 57.84 | 0.01 | 0
2015 | MISO_MI_2_MISO_WUMS | MISO_MI | MISO_WUMS | Internal | Winter | B20 | 935 | 117 | 0.01 | 53.55 | 53.55 | 0.01 | 0
2015 | MISO_MI_2_PJM_ROR | MISO_MI | PJM_ROR | Internal | Shoulder | B11 | 25 | 1424 | 0 | 75.46 | 74.15 | 2 | 0
2015 | MISO_MI_2_PJM_ROR | MISO_MI | PJM_ROR | Internal | Shoulder | B12 | 200 | 1424 | 0 | 66.54 | 64.55 | 2 | 0
2015 | MISO_MI_2_PJM_ROR | MISO_MI | PJM_ROR | Internal | Shoulder | B13 | 600 | 1424 | 0 | 58.05 | 60.02 | 2 | 0
2015 | MISO_MI_2_PJM_ROR | MISO_MI | PJM_ROR | Internal | Shoulder | B14 | 900 | 1424 | 0 | 56.5 | 57.87 | 2 | 0
2015 | MISO_MI_2_PJM_ROR | MISO_MI | PJM_ROR | Internal | Shoulder | B15 | 1203 | 1424 | 0 | 54.81 | 53.83 | 2 | 0
2015 | MISO_MI_2_PJM_ROR | MISO_MI | PJM_ROR | Internal | Summer | B1 | 10 | 1424 | 416.34 | 91.91 | 93.91 | 2 | 0
2015 | MISO_MI_2_PJM_ROR | MISO_MI | PJM_ROR | Internal | Summer | B2 | 25 | 1424 | 0.01 | 88.85 | 90.38 | 2 | 0
2015 | MISO_MI_2_PJM_ROR | MISO_MI | PJM_ROR | Internal | Summer | B3 | 75 | 1424 | 1389.4 | 87.64 | 89.64 | 2 | 0
2015 | MISO_MI_2_PJM_ROR | MISO_MI | PJM_ROR | Internal | Summer | B4 | 100 | 1424 | 0 | 83.49 | 85.12 | 2 | 0
2015 | MISO_MI_2_PJM_ROR | MISO_MI | PJM_ROR | Internal | Summer | B5 | 200 | 1424 | 839.11 | 75.13 | 77.13 | 2 | 0
2015 | MISO_MI_2_PJM_ROR | MISO_MI | PJM_ROR | Internal | Summer | B6 | 300 | 1424 | 0 | 68.57 | 66.58 | 2 | 0
2015 | MISO_MI_2_PJM_ROR | MISO_MI | PJM_ROR | Internal | Summer | B7 | 400 | 1424 | 0 | 57.41 | 58.8 | 2 | 0
2015 | MISO_MI_2_PJM_ROR | MISO_MI | PJM_ROR | Internal | Summer | B8 | 500 | 1424 | 0 | 54.19 | 55.57 | 2 | 0
2015 | MISO_MI_2_PJM_ROR | MISO_MI | PJM_ROR | Internal | Summer | B9 | 800 | 1424 | 0 | 53.33 | 53.74 | 2 | 0
2015 | MISO_MI_2_PJM_ROR | MISO_MI | PJM_ROR | Internal | Summer | B10 | 1262 | 1424 | 0 | 53.02 | 52.03 | 2 | 0
2015 | MISO_MI_2_PJM_ROR | MISO_MI | PJM_ROR | Internal | Winter | B16 | 25 | 1424 | 514.38 | 77.47 | 79.47 | 2 | 0
2015 | MISO_MI_2_PJM_ROR | MISO_MI | PJM_ROR | Internal | Winter | B17 | 100 | 1424 | 0 | 68.94 | 70.23 | 2 | 0
2015 | MISO_MI_2_PJM_ROR | MISO_MI | PJM_ROR | Internal | Winter | B18 | 400 | 1424 | 315.37 | 60.68 | 62.68 | 2 | 0
2015 | MISO_MI_2_PJM_ROR | MISO_MI | PJM_ROR | Internal | Winter | B19 | 700 | 1424 | 182.63 | 57.84 | 59.84 | 2 | 0
2015 | MISO_MI_2_PJM_ROR | MISO_MI | PJM_ROR | Internal | Winter | B20 | 935 | 1424 | 0 | 53.55 | 54.09 | 2 | 0
2015 | MISO_MO-IL_2_ENT | MISO_MO-IL | ENT | Internal | Shoulder | B11 | 25 | 2540 | 0 | 81.57 | 80.56 | 8 | 0
2015 | MISO_MO-IL_2_ENT | MISO_MO-IL | ENT | Internal | Shoulder | B12 | 200 | 2540 | 0 | 66.54 | 59.55 | 8 | 0
2015 | MISO_MO-IL_2_ENT | MISO_MO-IL | ENT | Internal | Shoulder | B13 | 600 | 2540 | 0 | 58.05 | 59.55 | 8 | 0
2015 | MISO_MO-IL_2_ENT | MISO_MO-IL | ENT | Internal | Shoulder | B14 | 900 | 2540 | 0 | 56.5 | 57.57 | 8 | 0
2015 | MISO_MO-IL_2_ENT | MISO_MO-IL | ENT | Internal | Shoulder | B15 | 1203 | 2540 | 0 | 54.81 | 57.57 | 8 | 0
2015 | MISO_MO-IL_2_ENT | MISO_MO-IL | ENT | Internal | Summer | B1 | 10 | 2540 | 0 | 91.91 | 91.91 | 8 | 0
2015 | MISO_MO-IL_2_ENT | MISO_MO-IL | ENT | Internal | Summer | B2 | 25 | 2540 | 0 | 88.87 | 90 | 8 | 0
2015 | MISO_MO-IL_2_ENT | MISO_MO-IL | ENT | Internal | Summer | B3 | 75 | 2540 | 0 | 88.87 | 88.9 | 8 | 0
2015 | MISO_MO-IL_2_ENT | MISO_MO-IL | ENT | Internal | Summer | B4 | 100 | 2540 | 0 | 87.12 | 88.01 | 8 | 0
2015 | MISO_MO-IL_2_ENT | MISO_MO-IL | ENT | Internal | Summer | B5 | 200 | 2540 | 0 | 79.12 | 83.2 | 8 | 0
2015 | MISO_MO-IL_2_ENT | MISO_MO-IL | ENT | Internal | Summer | B6 | 300 | 2540 | 0 | 68.58 | 68.6 | 8 | 0
2015 | MISO_MO-IL_2_ENT | MISO_MO-IL | ENT | Internal | Summer | B7 | 400 | 2540 | 0 | 57.41 | 58.77 | 8 | 0
2015 | MISO_MO-IL_2_ENT | MISO_MO-IL | ENT | Internal | Summer | B8 | 500 | 2540 | 0 | 54.19 | 58.77 | 8 | 0
2015 | MISO_MO-IL_2_ENT | MISO_MO-IL | ENT | Internal | Summer | B9 | 800 | 2540 | 0 | 53.33 | 56.4 | 8 | 0
2015 | MISO_MO-IL_2_ENT | MISO_MO-IL | ENT | Internal | Summer | B10 | 1262 | 2540 | 0 | 51.83 | 56.4 | 8 | 0
2015 | MISO_MO-IL_2_ENT | MISO_MO-IL | ENT | Internal | Winter | B16 | 25 | 2540 | 0 | 77.47 | 77.47 | 8 | 0
2015 | MISO_MO-IL_2_ENT | MISO_MO-IL | ENT | Internal | Winter | B17 | 100 | 2540 | 0 | 64.27 | 61.97 | 8 | 0
2015 | MISO_MO-IL_2_ENT | MISO_MO-IL | ENT | Internal | Winter | B18 | 400 | 2540 | 0 | 60.68 | 60.39 | 8 | 0
2015 | MISO_MO-IL_2_ENT | MISO_MO-IL | ENT | Internal | Winter | B19 | 700 | 2540 | 0 | 57.84 | 59.91 | 8 | 0
2015 | MISO_MO-IL_2_ENT | MISO_MO-IL | ENT | Internal | Winter | B20 | 935 | 2540 | 0 | 53.52 | 59.91 | 8 | 0
2015 | MISO_MO-IL_2_MISO_IN | MISO_MO-IL | MISO_IN | Internal | Shoulder | B11 | 25 | 2100 | 95.94 | 81.57 | 81.59 | 0.01 | 0
2015 | MISO_MO-IL_2_MISO_IN | MISO_MO-IL | MISO_IN | Internal | Shoulder | B12 | 200 | 2100 | 1953.08 | 66.54 | 66.55 | 0.01 | 0
2015 | MISO_MO-IL_2_MISO_IN | MISO_MO-IL | MISO_IN | Internal | Shoulder | B13 | 600 | 2100 | 1676.25 | 58.05 | 58.06 | 0.01 | 0
2015 | MISO_MO-IL_2_MISO_IN | MISO_MO-IL | MISO_IN | Internal | Shoulder | B14 | 900 | 2100 | 1102.56 | 56.5 | 56.51 | 0.01 | 0
2015 | MISO_MO-IL_2_MISO_IN | MISO_MO-IL | MISO_IN | Internal | Shoulder | B15 | 1203 | 2100 | 926.4 | 54.81 | 54.83 | 0.01 | 0
2015 | MISO_MO-IL_2_MISO_IN | MISO_MO-IL | MISO_IN | Internal | Summer | B1 | 10 | 2100 | 2099.99 | 91.91 | 93.51 | 0.01 | 1.59
2015 | MISO_MO-IL_2_MISO_IN | MISO_MO-IL | MISO_IN | Internal | Summer | B2 | 25 | 2100 | 2100 | 88.87 | 92.38 | 0.01 | 3.5
2015 | MISO_MO-IL_2_MISO_IN | MISO_MO-IL | MISO_IN | Internal | Summer | B3 | 75 | 2100 | 1625.9 | 88.87 | 88.88 | 0.01 | 0
2015 | MISO_MO-IL_2_MISO_IN | MISO_MO-IL | MISO_IN | Internal | Summer | B4 | 100 | 2100 | 732.96 | 87.12 | 87.13 | 0.01 | 0
2015 | MISO_MO-IL_2_MISO_IN | MISO_MO-IL | MISO_IN | Internal | Summer | B5 | 200 | 2100 | 262.91 | 79.12 | 79.13 | 0.01 | 0
2015 | MISO_MO-IL_2_MISO_IN | MISO_MO-IL | MISO_IN | Internal | Summer | B6 | 300 | 2100 | 0.04 | 68.58 | 68.58 | 0.01 | 0
2015 | MISO_MO-IL_2_MISO_IN | MISO_MO-IL | MISO_IN | Internal | Summer | B7 | 400 | 2100 | 65.05 | 57.41 | 57.43 | 0.01 | 0
2015 | MISO_MO-IL_2_MISO_IN | MISO_MO-IL | MISO_IN | Internal | Summer | B8 | 500 | 2100 | 457.37 | 54.19 | 54.2 | 0.01 | 0
2015 | MISO_MO-IL_2_MISO_IN | MISO_MO-IL | MISO_IN | Internal | Summer | B9 | 800 | 2100 | 991.35 | 53.33 | 53.35 | 0.01 | 0
2015 | MISO_MO-IL_2_MISO_IN | MISO_MO-IL | MISO_IN | Internal | Summer | B10 | 1262 | 2100 | 2100 | 51.83 | 53.01 | 0.01 | 1.16
2015 | MISO_MO-IL_2_MISO_IN | MISO_MO-IL | MISO_IN | Internal | Winter | B16 | 25 | 2100 | 2100 | 77.47 | 81.47 | 0.01 | 3.99
2015 | MISO_MO-IL_2_MISO_IN | MISO_MO-IL | MISO_IN | Internal | Winter | B17 | 100 | 2100 | 2100 | 64.27 | 68.95 | 0.01 | 4.67
2015 | MISO_MO-IL_2_MISO_IN | MISO_MO-IL | MISO_IN | Internal | Winter | B18 | 400 | 2100 | 1359.34 | 60.68 | 60.7 | 0.01 | 0
2015 | MISO_MO-IL_2_MISO_IN | MISO_MO-IL | MISO_IN | Internal | Winter | B19 | 700 | 2100 | 823.85 | 57.84 | 57.85 | 0.01 | 0
2015 | MISO_MO-IL_2_MISO_IN | MISO_MO-IL | MISO_IN | Internal | Winter | B20 | 935 | 2100 | 1948.79 | 53.52 | 53.54 | 0.01 | 0
2015 | MISO_MO-IL_2_MISO_W | MISO_MO-IL | MISO_W | Internal | Shoulder | B11 | 25 | 960 | 0.23 | 81.57 | 81.56 | 0.01 | 0
2015 | MISO_MO-IL_2_MISO_W | MISO_MO-IL | MISO_W | Internal | Shoulder | B12 | 200 | 960 | 0.03 | 66.54 | 66.53 | 0.01 | 0
2015 | MISO_MO-IL_2_MISO_W | MISO_MO-IL | MISO_W | Internal | Shoulder | B13 | 600 | 960 | 0 | 58.05 | 58.04 | 0.01 | 0
2015 | MISO_MO-IL_2_MISO_W | MISO_MO-IL | MISO_W | Internal | Shoulder | B14 | 900 | 960 | 0 | 56.5 | 56.49 | 0.01 | 0
2015 | MISO_MO-IL_2_MISO_W | MISO_MO-IL | MISO_W | Internal | Shoulder | B15 | 1203 | 960 | 0 | 54.81 | 54.8 | 0.01 | 0
2015 | MISO_MO-IL_2_MISO_W | MISO_MO-IL | MISO_W | Internal | Summer | B1 | 10 | 960 | 0.54 | 91.91 | 91.9 | 0.01 | 0
2015 | MISO_MO-IL_2_MISO_W | MISO_MO-IL | MISO_W | Internal | Summer | B2 | 25 | 960 | 0.23 | 88.87 | 88.85 | 0.01 | 0
2015 | MISO_MO-IL_2_MISO_W | MISO_MO-IL | MISO_W | Internal | Summer | B3 | 75 | 960 | 0.08 | 88.87 | 88.85 | 0.01 | 0
2015 | MISO_MO-IL_2_MISO_W | MISO_MO-IL | MISO_W | Internal | Summer | B4 | 100 | 960 | 0.12 | 87.12 | 87.12 | 0.01 | 0
2015 | MISO_MO-IL_2_MISO_W | MISO_MO-IL | MISO_W | Internal | Summer | B5 | 200 | 960 | 164.84 | 79.12 | 79.13 | 0.01 | 0
2015 | MISO_MO-IL_2_MISO_W | MISO_MO-IL | MISO_W | Internal | Summer | B6 | 300 | 960 | 960 | 68.58 | 69.58 | 0.01 | 0.99
2015 | MISO_MO-IL_2_MISO_W | MISO_MO-IL | MISO_W | Internal | Summer | B7 | 400 | 960 | 844.04 | 57.41 | 57.43 | 0.01 | 0
2015 | MISO_MO-IL_2_MISO_W | MISO_MO-IL | MISO_W | Internal | Summer | B8 | 500 | 960 | 319.48 | 54.19 | 54.2 | 0.01 | 0
2015 | MISO_MO-IL_2_MISO_W | MISO_MO-IL | MISO_W | Internal | Summer | B9 | 800 | 960 | 119.61 | 53.33 | 53.35 | 0.01 | 0
2015 | MISO_MO-IL_2_MISO_W | MISO_MO-IL | MISO_W | Internal | Summer | B10 | 1262 | 960 | 0 | 51.83 | 51.82 | 0.01 | 0
2015 | MISO_MO-IL_2_MISO_W | MISO_MO-IL | MISO_W | Internal | Winter | B16 | 25 | 960 | 0.22 | 77.47 | 77.46 | 0.01 | 0
2015 | MISO_MO-IL_2_MISO_W | MISO_MO-IL | MISO_W | Internal | Winter | B17 | 100 | 960 | 0.06 | 64.27 | 64.26 | 0.01 | 0
2015 | MISO_MO-IL_2_MISO_W | MISO_MO-IL | MISO_W | Internal | Winter | B18 | 400 | 960 | 0.03 | 60.68 | 60.68 | 0.01 | 0
2015 | MISO_MO-IL_2_MISO_W | MISO_MO-IL | MISO_W | Internal | Winter | B19 | 700 | 960 | 854.93 | 57.84 | 57.85 | 0.01 | 0
2015 | MISO_MO-IL_2_MISO_W | MISO_MO-IL | MISO_W | Internal | Winter | B20 | 935 | 960 | 7.49 | 53.52 | 53.54 | 0.01 | 0
2015 | MISO_MO-IL_2_PJM_ROR | MISO_MO-IL | PJM_ROR | Internal | Shoulder | B11 | 25 | 1212 | 0 | 81.57 | 74.15 | 2 | 0
2015 | MISO_MO-IL_2_PJM_ROR | MISO_MO-IL | PJM_ROR | Internal | Shoulder | B12 | 200 | 1212 | 0 | 66.54 | 64.55 | 2 | 0
2015 | MISO_MO-IL_2_PJM_ROR | MISO_MO-IL | PJM_ROR | Internal | Shoulder | B13 | 600 | 1212 | 0 | 58.05 | 60.02 | 2 | 0
2015 | MISO_MO-IL_2_PJM_ROR | MISO_MO-IL | PJM_ROR | Internal | Shoulder | B14 | 900 | 1212 | 0 | 56.5 | 57.87 | 2 | 0
2015 | MISO_MO-IL_2_PJM_ROR | MISO_MO-IL | PJM_ROR | Internal | Shoulder | B15 | 1203 | 1212 | 0 | 54.81 | 53.83 | 2 | 0
2015 | MISO_MO-IL_2_PJM_ROR | MISO_MO-IL | PJM_ROR | Internal | Summer | B1 | 10 | 1212 | 57.99 | 91.91 | 93.91 | 2 | 0
2015 | MISO_MO-IL_2_PJM_ROR | MISO_MO-IL | PJM_ROR | Internal | Summer | B2 | 25 | 1212 | 0.01 | 88.87 | 90.38 | 2 | 0
2015 | MISO_MO-IL_2_PJM_ROR | MISO_MO-IL | PJM_ROR | Internal | Summer | B3 | 75 | 1212 | 0 | 88.87 | 89.64 | 2 | 0
2015 | MISO_MO-IL_2_PJM_ROR | MISO_MO-IL | PJM_ROR | Internal | Summer | B4 | 100 | 1212 | 0 | 87.12 | 85.12 | 2 | 0
2015 | MISO_MO-IL_2_PJM_ROR | MISO_MO-IL | PJM_ROR | Internal | Summer | B5 | 200 | 1212 | 0 | 79.12 | 77.13 | 2 | 0
2015 | MISO_MO-IL_2_PJM_ROR | MISO_MO-IL | PJM_ROR | Internal | Summer | B6 | 300 | 1212 | 0 | 68.58 | 66.58 | 2 | 0
2015 | MISO_MO-IL_2_PJM_ROR | MISO_MO-IL | PJM_ROR | Internal | Summer | B7 | 400 | 1212 | 0 | 57.41 | 58.8 | 2 | 0
2015 | MISO_MO-IL_2_PJM_ROR | MISO_MO-IL | PJM_ROR | Internal | Summer | B8 | 500 | 1212 | 0 | 54.19 | 55.57 | 2 | 0
2015 | MISO_MO-IL_2_PJM_ROR | MISO_MO-IL | PJM_ROR | Internal | Summer | B9 | 800 | 1212 | 0 | 53.33 | 53.74 | 2 | 0
2015 | MISO_MO-IL_2_PJM_ROR | MISO_MO-IL | PJM_ROR | Internal | Summer | B10 | 1262 | 1212 | 0 | 51.83 | 52.03 | 2 | 0
2015 | MISO_MO-IL_2_PJM_ROR | MISO_MO-IL | PJM_ROR | Internal | Winter | B16 | 25 | 1212 | 890.41 | 77.47 | 79.47 | 2 | 0
2015 | MISO_MO-IL_2_PJM_ROR | MISO_MO-IL | PJM_ROR | Internal | Winter | B17 | 100 | 1212 | 1212 | 64.27 | 70.23 | 2 | 3.96
2015 | MISO_MO-IL_2_PJM_ROR | MISO_MO-IL | PJM_ROR | Internal | Winter | B18 | 400 | 1212 | 817.92 | 60.68 | 62.68 | 2 | 0
2015 | MISO_MO-IL_2_PJM_ROR | MISO_MO-IL | PJM_ROR | Internal | Winter | B19 | 700 | 1212 | 1121.71 | 57.84 | 59.84 | 2 | 0
2015 | MISO_MO-IL_2_PJM_ROR | MISO_MO-IL | PJM_ROR | Internal | Winter | B20 | 935 | 1212 | 0 | 53.52 | 54.09 | 2 | 0
2015 | MISO_MO-IL_2_SPP_N | MISO_MO-IL | SPP_N | Internal | Shoulder | B11 | 25 | 2000 | 0 | 81.57 | 88.56 | 8 | 0
2015 | MISO_MO-IL_2_SPP_N | MISO_MO-IL | SPP_N | Internal | Shoulder | B12 | 200 | 2000 | 0 | 66.54 | 66.54 | 8 | 0
2015 | MISO_MO-IL_2_SPP_N | MISO_MO-IL | SPP_N | Internal | Shoulder | B13 | 600 | 2000 | 0 | 58.05 | 60.14 | 8 | 0
2015 | MISO_MO-IL_2_SPP_N | MISO_MO-IL | SPP_N | Internal | Shoulder | B14 | 900 | 2000 | 0 | 56.5 | 59.51 | 8 | 0
2015 | MISO_MO-IL_2_SPP_N | MISO_MO-IL | SPP_N | Internal | Shoulder | B15 | 1203 | 2000 | 0 | 54.81 | 57.46 | 8 | 0
2015 | MISO_MO-IL_2_SPP_N | MISO_MO-IL | SPP_N | Internal | Summer | B1 | 10 | 2000 | 0 | 91.91 | 92.72 | 8 | 0
2015 | MISO_MO-IL_2_SPP_N | MISO_MO-IL | SPP_N | Internal | Summer | B2 | 25 | 2000 | 0 | 88.87 | 92.72 | 8 | 0
2015 | MISO_MO-IL_2_SPP_N | MISO_MO-IL | SPP_N | Internal | Summer | B3 | 75 | 2000 | 0 | 88.87 | 92.72 | 8 | 0
2015 | MISO_MO-IL_2_SPP_N | MISO_MO-IL | SPP_N | Internal | Summer | B4 | 100 | 2000 | 0 | 87.12 | 89.52 | 8 | 0
2015 | MISO_MO-IL_2_SPP_N | MISO_MO-IL | SPP_N | Internal | Summer | B5 | 200 | 2000 | 0 | 79.12 | 86.13 | 8 | 0
2015 | MISO_MO-IL_2_SPP_N | MISO_MO-IL | SPP_N | Internal | Summer | B6 | 300 | 2000 | 513.35 | 68.58 | 76.58 | 8 | 0
2015 | MISO_MO-IL_2_SPP_N | MISO_MO-IL | SPP_N | Internal | Summer | B7 | 400 | 2000 | 0 | 57.41 | 64.43 | 8 | 0
2015 | MISO_MO-IL_2_SPP_N | MISO_MO-IL | SPP_N | Internal | Summer | B8 | 500 | 2000 | 0 | 54.19 | 60.74 | 8 | 0
2015 | MISO_MO-IL_2_SPP_N | MISO_MO-IL | SPP_N | Internal | Summer | B9 | 800 | 2000 | 0 | 53.33 | 58.2 | 8 | 0
2015 | MISO_MO-IL_2_SPP_N | MISO_MO-IL | SPP_N | Internal | Summer | B10 | 1262 | 2000 | 0 | 51.83 | 56.2 | 8 | 0
2015 | MISO_MO-IL_2_SPP_N | MISO_MO-IL | SPP_N | Internal | Winter | B16 | 25 | 2000 | 0 | 77.47 | 82.27 | 8 | 0
2015 | MISO_MO-IL_2_SPP_N | MISO_MO-IL | SPP_N | Internal | Winter | B17 | 100 | 2000 | 0 | 64.27 | 62.71 | 8 | 0
2015 | MISO_MO-IL_2_SPP_N | MISO_MO-IL | SPP_N | Internal | Winter | B18 | 400 | 2000 | 0 | 60.68 | 62.08 | 8 | 0
2015 | MISO_MO-IL_2_SPP_N | MISO_MO-IL | SPP_N | Internal | Winter | B19 | 700 | 2000 | 0 | 57.84 | 59.94 | 8 | 0
2015 | MISO_MO-IL_2_SPP_N | MISO_MO-IL | SPP_N | Internal | Winter | B20 | 935 | 2000 | 0 | 53.52 | 59.92 | 8 | 0
2015 | MISO_MO-IL_2_TVA_Transmission | MISO_MO-IL | TVA_Transmission | Internal | Shoulder | B11 | 25 | 4000 | 0 | 81.57 | 80.15 | 8 | 0
2015 | MISO_MO-IL_2_TVA_Transmission | MISO_MO-IL | TVA_Transmission | Internal | Shoulder | B12 | 200 | 4000 | 0 | 66.54 | 66.53 | 8 | 0
2015 | MISO_MO-IL_2_TVA_Transmission | MISO_MO-IL | TVA_Transmission | Internal | Shoulder | B13 | 600 | 4000 | 0 | 58.05 | 63.26 | 8 | 0
2015 | MISO_MO-IL_2_TVA_Transmission | MISO_MO-IL | TVA_Transmission | Internal | Shoulder | B14 | 900 | 4000 | 0 | 56.5 | 62.42 | 8 | 0
2015 | MISO_MO-IL_2_TVA_Transmission | MISO_MO-IL | TVA_Transmission | Internal | Shoulder | B15 | 1203 | 4000 | 0 | 54.81 | 59.83 | 8 | 0
2015 | MISO_MO-IL_2_TVA_Transmission | MISO_MO-IL | TVA_Transmission | Internal | Summer | B1 | 10 | 4000 | 158.84 | 91.91 | 99.91 | 8 | 0
2015 | MISO_MO-IL_2_TVA_Transmission | MISO_MO-IL | TVA_Transmission | Internal | Summer | B2 | 25 | 4000 | 88.78 | 88.87 | 96.87 | 8 | 0
2015 | MISO_MO-IL_2_TVA_Transmission | MISO_MO-IL | TVA_Transmission | Internal | Summer | B3 | 75 | 4000 | 0 | 88.87 | 95.64 | 8 | 0
2015 | MISO_MO-IL_2_TVA_Transmission | MISO_MO-IL | TVA_Transmission | Internal | Summer | B4 | 100 | 4000 | 0 | 87.12 | 91.12 | 8 | 0
2015 | MISO_MO-IL_2_TVA_Transmission | MISO_MO-IL | TVA_Transmission | Internal | Summer | B5 | 200 | 4000 | 0 | 79.12 | 83.01 | 8 | 0
2015 | MISO_MO-IL_2_TVA_Transmission | MISO_MO-IL | TVA_Transmission | Internal | Summer | B6 | 300 | 4000 | 0 | 68.58 | 70.58 | 8 | 0
2015 | MISO_MO-IL_2_TVA_Transmission | MISO_MO-IL | TVA_Transmission | Internal | Summer | B7 | 400 | 4000 | 0 | 57.41 | 63.38 | 8 | 0
2015 | MISO_MO-IL_2_TVA_Transmission | MISO_MO-IL | TVA_Transmission | Internal | Summer | B8 | 500 | 4000 | 0 | 54.19 | 60.95 | 8 | 0
2015 | MISO_MO-IL_2_TVA_Transmission | MISO_MO-IL | TVA_Transmission | Internal | Summer | B9 | 800 | 4000 | 0 | 53.33 | 59.74 | 8 | 0
2015 | MISO_MO-IL_2_TVA_Transmission | MISO_MO-IL | TVA_Transmission | Internal | Summer | B10 | 1262 | 4000 | 0 | 51.83 | 58.02 | 8 | 0
2015 | MISO_MO-IL_2_TVA_Transmission | MISO_MO-IL | TVA_Transmission | Internal | Winter | B16 | 25 | 4000 | 250.79 | 77.47 | 85.47 | 8 | 0
2015 | MISO_MO-IL_2_TVA_Transmission | MISO_MO-IL | TVA_Transmission | Internal | Winter | B17 | 100 | 4000 | 0 | 64.27 | 69.3 | 8 | 0
2015 | MISO_MO-IL_2_TVA_Transmission | MISO_MO-IL | TVA_Transmission | Internal | Winter | B18 | 400 | 4000 | 0 | 60.68 | 65.4 | 8 | 0
2015 | MISO_MO-IL_2_TVA_Transmission | MISO_MO-IL | TVA_Transmission | Internal | Winter | B19 | 700 | 4000 | 0 | 57.84 | 64.15 | 8 | 0
2015 | MISO_MO-IL_2_TVA_Transmission | MISO_MO-IL | TVA_Transmission | Internal | Winter | B20 | 935 | 4000 | 0 | 53.52 | 60.09 | 8 | 0
2015 | MISO_W_2_IESO | MISO_W | IESO | Internal | Shoulder | B11 | 25 | 90 | 0 | 81.56 | 47.81 | 8 | 0
2015 | MISO_W_2_IESO | MISO_W | IESO | Internal | Shoulder | B12 | 200 | 90 | 0 | 66.53 | 47.81 | 8 | 0
2015 | MISO_W_2_IESO | MISO_W | IESO | Internal | Shoulder | B13 | 600 | 90 | 0 | 58.04 | 47.81 | 8 | 0
2015 | MISO_W_2_IESO | MISO_W | IESO | Internal | Shoulder | B14 | 900 | 90 | 0 | 56.49 | 47.81 | 8 | 0
2015 | MISO_W_2_IESO | MISO_W | IESO | Internal | Shoulder | B15 | 1203 | 90 | 0 | 54.8 | 47.81 | 8 | 0
2015 | MISO_W_2_IESO | MISO_W | IESO | Internal | Summer | B1 | 10 | 90 | 0 | 91.9 | 84.91 | 8 | 0
2015 | MISO_W_2_IESO | MISO_W | IESO | Internal | Summer | B2 | 25 | 90 | 0 | 88.85 | 81.84 | 8 | 0
2015 | MISO_W_2_IESO | MISO_W | IESO | Internal | Summer | B3 | 75 | 90 | 0 | 88.85 | 69.14 | 8 | 0
2015 | MISO_W_2_IESO | MISO_W | IESO | Internal | Summer | B4 | 100 | 90 | 0 | 87.12 | 56.6 | 8 | 0
2015 | MISO_W_2_IESO | MISO_W | IESO | Internal | Summer | B5 | 200 | 90 | 0 | 79.13 | 51.18 | 8 | 0
2015 | MISO_W_2_IESO | MISO_W | IESO | Internal | Summer | B6 | 300 | 90 | 0 | 69.58 | 50.92 | 8 | 0
2015 | MISO_W_2_IESO | MISO_W | IESO | Internal | Summer | B7 | 400 | 90 | 0 | 57.43 | 46.02 | 8 | 0
2015 | MISO_W_2_IESO | MISO_W | IESO | Internal | Summer | B8 | 500 | 90 | 0 | 54.2 | 46.02 | 8 | 0
2015 | MISO_W_2_IESO | MISO_W | IESO | Internal | Summer | B9 | 800 | 90 | 0 | 53.35 | 46.02 | 8 | 0
2015 | MISO_W_2_IESO | MISO_W | IESO | Internal | Summer | B10 | 1262 | 90 | 0 | 51.82 | 46.02 | 8 | 0
2015 | MISO_W_2_IESO | MISO_W | IESO | Internal | Winter | B16 | 25 | 90 | 0 | 77.46 | 54.21 | 8 | 0
2015 | MISO_W_2_IESO | MISO_W | IESO | Internal | Winter | B17 | 100 | 90 | 0 | 64.26 | 50.84 | 8 | 0
2015 | MISO_W_2_IESO | MISO_W | IESO | Internal | Winter | B18 | 400 | 90 | 0 | 60.68 | 50.84 | 8 | 0
2015 | MISO_W_2_IESO | MISO_W | IESO | Internal | Winter | B19 | 700 | 90 | 0 | 57.85 | 50.84 | 8 | 0
2015 | MISO_W_2_IESO | MISO_W | IESO | Internal | Winter | B20 | 935 | 90 | 0 | 53.54 | 50.84 | 8 | 0
2015 | MISO_W_2_MAPP_CA | MISO_W | MAPP_CA | Internal | Shoulder | B11 | 25 | 700 | 0.21 | 81.56 | 81.55 | 0.01 | 0
2015 | MISO_W_2_MAPP_CA | MISO_W | MAPP_CA | Internal | Shoulder | B12 | 200 | 700 | 0.03 | 66.53 | 66.51 | 0.01 | 0
2015 | MISO_W_2_MAPP_CA | MISO_W | MAPP_CA | Internal | Shoulder | B13 | 600 | 700 | 0 | 58.04 | 58.02 | 0.01 | 0
2015 | MISO_W_2_MAPP_CA | MISO_W | MAPP_CA | Internal | Shoulder | B14 | 900 | 700 | 700 | 56.49 | 58.02 | 0.01 | 1.53
2015 | MISO_W_2_MAPP_CA | MISO_W | MAPP_CA | Internal | Shoulder | B15 | 1203 | 700 | 700 | 54.8 | 58.02 | 0.01 | 3.21
2015 | MISO_W_2_MAPP_CA | MISO_W | MAPP_CA | Internal | Summer | B1 | 10 | 700 | 0.53 | 91.9 | 91.88 | 0.01 | 0
2015 | MISO_W_2_MAPP_CA | MISO_W | MAPP_CA | Internal | Summer | B2 | 25 | 700 | 0.22 | 88.85 | 88.84 | 0.01 | 0
2015 | MISO_W_2_MAPP_CA | MISO_W | MAPP_CA | Internal | Summer | B3 | 75 | 700 | 0.08 | 88.85 | 88.84 | 0.01 | 0
2015 | MISO_W_2_MAPP_CA | MISO_W | MAPP_CA | Internal | Summer | B4 | 100 | 700 | 0.06 | 87.12 | 87.11 | 0.01 | 0
2015 | MISO_W_2_MAPP_CA | MISO_W | MAPP_CA | Internal | Summer | B5 | 200 | 700 | 0.03 | 79.13 | 79.12 | 0.01 | 0
2015 | MISO_W_2_MAPP_CA | MISO_W | MAPP_CA | Internal | Summer | B6 | 300 | 700 | 0.02 | 69.58 | 69.57 | 0.01 | 0
2015 | MISO_W_2_MAPP_CA | MISO_W | MAPP_CA | Internal | Summer | B7 | 400 | 700 | 0.01 | 57.43 | 57.41 | 0.01 | 0
2015 | MISO_W_2_MAPP_CA | MISO_W | MAPP_CA | Internal | Summer | B8 | 500 | 700 | 292.3 | 54.2 | 54.22 | 0.01 | 0
2015 | MISO_W_2_MAPP_CA | MISO_W | MAPP_CA | Internal | Summer | B9 | 800 | 700 | 700 | 53.35 | 54.22 | 0.01 | 0.86
2015 | MISO_W_2_MAPP_CA | MISO_W | MAPP_CA | Internal | Summer | B10 | 1262 | 700 | 700 | 51.82 | 54.22 | 0.01 | 2.38
2015 | MISO_W_2_MAPP_CA | MISO_W | MAPP_CA | Internal | Winter | B16 | 25 | 700 | 0.22 | 77.46 | 77.45 | 0.01 | 0
2015 | MISO_W_2_MAPP_CA | MISO_W | MAPP_CA | Internal | Winter | B17 | 100 | 700 | 0.06 | 64.26 | 64.24 | 0.01 | 0
2015 | MISO_W_2_MAPP_CA | MISO_W | MAPP_CA | Internal | Winter | B18 | 400 | 700 | 700 | 60.68 | 64.24 | 0.01 | 3.55
2015 | MISO_W_2_MAPP_CA | MISO_W | MAPP_CA | Internal | Winter | B19 | 700 | 700 | 700 | 57.85 | 64.24 | 0.01 | 6.38
2015 | MISO_W_2_MAPP_CA | MISO_W | MAPP_CA | Internal | Winter | B20 | 935 | 700 | 700 | 53.54 | 64.24 | 0.01 | 10.69
2015 | MISO_W_2_MAPP_US | MISO_W | MAPP_US | Internal | Shoulder | B11 | 25 | 2300 | 0 | 81.56 | 74.56 | 7 | 0
2015 | MISO_W_2_MAPP_US | MISO_W | MAPP_US | Internal | Shoulder | B12 | 200 | 2300 | 0 | 66.53 | 59.53 | 7 | 0
2015 | MISO_W_2_MAPP_US | MISO_W | MAPP_US | Internal | Shoulder | B13 | 600 | 2300 | 0 | 58.04 | 55.53 | 7 | 0
2015 | MISO_W_2_MAPP_US | MISO_W | MAPP_US | Internal | Shoulder | B14 | 900 | 2300 | 0 | 56.49 | 55.53 | 7 | 0
2015 | MISO_W_2_MAPP_US | MISO_W | MAPP_US | Internal | Shoulder | B15 | 1203 | 2300 | 0 | 54.8 | 55.53 | 7 | 0
2015 | MISO_W_2_MAPP_US | MISO_W | MAPP_US | Internal | Summer | B1 | 10 | 2300 | 0 | 91.9 | 84.9 | 7 | 0
2015 | MISO_W_2_MAPP_US | MISO_W | MAPP_US | Internal | Summer | B2 | 25 | 2300 | 0 | 88.85 | 84.51 | 7 | 0
2015 | MISO_W_2_MAPP_US | MISO_W | MAPP_US | Internal | Summer | B3 | 75 | 2300 | 0 | 88.85 | 84.51 | 7 | 0
2015 | MISO_W_2_MAPP_US | MISO_W | MAPP_US | Internal | Summer | B4 | 100 | 2300 | 0 | 87.12 | 82.51 | 7 | 0
2015 | MISO_W_2_MAPP_US | MISO_W | MAPP_US | Internal | Summer | B5 | 200 | 2300 | 0 | 79.13 | 79.03 | 7 | 0
2015 | MISO_W_2_MAPP_US | MISO_W | MAPP_US | Internal | Summer | B6 | 300 | 2300 | 0 | 69.58 | 62.58 | 7 | 0
2015 | MISO_W_2_MAPP_US | MISO_W | MAPP_US | Internal | Summer | B7 | 400 | 2300 | 0 | 57.43 | 53.04 | 7 | 0
2015 | MISO_W_2_MAPP_US | MISO_W | MAPP_US | Internal | Summer | B8 | 500 | 2300 | 0 | 54.2 | 52.68 | 7 | 0
2015 | MISO_W_2_MAPP_US | MISO_W | MAPP_US | Internal | Summer | B9 | 800 | 2300 | 0 | 53.35 | 52.68 | 7 | 0
2015 | MISO_W_2_MAPP_US | MISO_W | MAPP_US | Internal | Summer | B10 | 1262 | 2300 | 0 | 51.82 | 52.68 | 7 | 0
2015 | MISO_W_2_MAPP_US | MISO_W | MAPP_US | Internal | Winter | B16 | 25 | 2300 | 0 | 77.46 | 70.46 | 7 | 0
2015 | MISO_W_2_MAPP_US | MISO_W | MAPP_US | Internal | Winter | B17 | 100 | 2300 | 0 | 64.26 | 58.17 | 7 | 0
2015 | MISO_W_2_MAPP_US | MISO_W | MAPP_US | Internal | Winter | B18 | 400 | 2300 | 0 | 60.68 | 58.17 | 7 | 0
2015 | MISO_W_2_MAPP_US | MISO_W | MAPP_US | Internal | Winter | B19 | 700 | 2300 | 0 | 57.85 | 58.17 | 7 | 0
2015 | MISO_W_2_MAPP_US | MISO_W | MAPP_US | Internal | Winter | B20 | 935 | 2300 | 0 | 53.54 | 58.17 | 7 | 0
2015 | MISO_W_2_MISO_MO-IL | MISO_W | MISO_MO-IL | Internal | Shoulder | B11 | 25 | 3800 | 622.32 | 81.56 | 81.57 | 0.01 | 0
2015 | MISO_W_2_MISO_MO-IL | MISO_W | MISO_MO-IL | Internal | Shoulder | B12 | 200 | 3800 | 1850.91 | 66.53 | 66.54 | 0.01 | 0
2015 | MISO_W_2_MISO_MO-IL | MISO_W | MISO_MO-IL | Internal | Shoulder | B13 | 600 | 3800 | 1304.63 | 58.04 | 58.05 | 0.01 | 0
2015 | MISO_W_2_MISO_MO-IL | MISO_W | MISO_MO-IL | Internal | Shoulder | B14 | 900 | 3800 | 855.31 | 56.49 | 56.5 | 0.01 | 0
2015 | MISO_W_2_MISO_MO-IL | MISO_W | MISO_MO-IL | Internal | Shoulder | B15 | 1203 | 3800 | 137.71 | 54.8 | 54.81 | 0.01 | 0
2015 | MISO_W_2_MISO_MO-IL | MISO_W | MISO_MO-IL | Internal | Summer | B1 | 10 | 3800 | 297.89 | 91.9 | 91.91 | 0.01 | 0
2015 | MISO_W_2_MISO_MO-IL | MISO_W | MISO_MO-IL | Internal | Summer | B2 | 25 | 3800 | 502.69 | 88.85 | 88.87 | 0.01 | 0
2015 | MISO_W_2_MISO_MO-IL | MISO_W | MISO_MO-IL | Internal | Summer | B3 | 75 | 3800 | 366.67 | 88.85 | 88.87 | 0.01 | 0
2015 | MISO_W_2_MISO_MO-IL | MISO_W | MISO_MO-IL | Internal | Summer | B4 | 100 | 3800 | 0.11 | 87.12 | 87.12 | 0.01 | 0
2015 | MISO_W_2_MISO_MO-IL | MISO_W | MISO_MO-IL | Internal | Summer | B5 | 200 | 3800 | 0.03 | 79.13 | 79.12 | 0.01 | 0
2015 | MISO_W_2_MISO_MO-IL | MISO_W | MISO_MO-IL | Internal | Summer | B6 | 300 | 3800 | 0 | 69.58 | 68.58 | 0.01 | 0
2015 | MISO_W_2_MISO_MO-IL | MISO_W | MISO_MO-IL | Internal | Summer | B7 | 400 | 3800 | 0.02 | 57.43 | 57.41 | 0.01 | 0
2015 | MISO_W_2_MISO_MO-IL | MISO_W | MISO_MO-IL | Internal | Summer | B8 | 500 | 3800 | 0.01 | 54.2 | 54.19 | 0.01 | 0
2015 | MISO_W_2_MISO_MO-IL | MISO_W | MISO_MO-IL | Internal | Summer | B9 | 800 | 3800 | 0 | 53.35 | 53.33 | 0.01 | 0
2015 | MISO_W_2_MISO_MO-IL | MISO_W | MISO_MO-IL | Internal | Summer | B10 | 1262 | 3800 | 519.07 | 51.82 | 51.83 | 0.01 | 0
2015 | MISO_W_2_MISO_MO-IL | MISO_W | MISO_MO-IL | Internal | Winter | B16 | 25 | 3800 | 1951.19 | 77.46 | 77.47 | 0.01 | 0
2015 | MISO_W_2_MISO_MO-IL | MISO_W | MISO_MO-IL | Internal | Winter | B17 | 100 | 3800 | 1532.17 | 64.26 | 64.27 | 0.01 | 0
2015 | MISO_W_2_MISO_MO-IL | MISO_W | MISO_MO-IL | Internal | Winter | B18 | 400 | 3800 | 0.03 | 60.68 | 60.68 | 0.01 | 0
2015 | MISO_W_2_MISO_MO-IL | MISO_W | MISO_MO-IL | Internal | Winter | B19 | 700 | 3800 | 0 | 57.85 | 57.84 | 0.01 | 0
2015 | MISO_W_2_MISO_MO-IL | MISO_W | MISO_MO-IL | Internal | Winter | B20 | 935 | 3800 | 0 | 53.54 | 53.52 | 0.01 | 0
2015 | MISO_W_2_MISO_WUMS | MISO_W | MISO_WUMS | Internal | Shoulder | B11 | 25 | 1629 | 0 | 81.56 | 72.15 | 0.01 | 0
2015 | MISO_W_2_MISO_WUMS | MISO_W | MISO_WUMS | Internal | Shoulder | B12 | 200 | 1629 | 0 | 66.53 | 62.55 | 0.01 | 0
2015 | MISO_W_2_MISO_WUMS | MISO_W | MISO_WUMS | Internal | Shoulder | B13 | 600 | 1629 | 0 | 58.04 | 58.02 | 0.01 | 0
2015 | MISO_W_2_MISO_WUMS | MISO_W | MISO_WUMS | Internal | Shoulder | B14 | 900 | 1629 | 0 | 56.49 | 55.87 | 0.01 | 0
2015 | MISO_W_2_MISO_WUMS | MISO_W | MISO_WUMS | Internal | Shoulder | B15 | 1203 | 1629 | 0 | 54.8 | 54.15 | 0.01 | 0
2015 | MISO_W_2_MISO_WUMS | MISO_W | MISO_WUMS | Internal | Summer | B1 | 10 | 1629 | 47.18 | 91.9 | 91.91 | 0.01 | 0
2015 | MISO_W_2_MISO_WUMS | MISO_W | MISO_WUMS | Internal | Summer | B2 | 25 | 1629 | 0.18 | 88.85 | 88.84 | 0.01 | 0
2015 | MISO_W_2_MISO_WUMS | MISO_W | MISO_WUMS | Internal | Summer | B3 | 75 | 1629 | 0 | 88.85 | 87.64 | 0.01 | 0
2015 | MISO_W_2_MISO_WUMS | MISO_W | MISO_WUMS | Internal | Summer | B4 | 100 | 1629 | 0 | 87.12 | 83.12 | 0.01 | 0
2015 | MISO_W_2_MISO_WUMS | MISO_W | MISO_WUMS | Internal | Summer | B5 | 200 | 1629 | 0 | 79.13 | 68.71 | 0.01 | 0
2015 | MISO_W_2_MISO_WUMS | MISO_W | MISO_WUMS | Internal | Summer | B6 | 300 | 1629 | 0 | 69.58 | 62.54 | 0.01 | 0
2015 | MISO_W_2_MISO_WUMS | MISO_W | MISO_WUMS | Internal | Summer | B7 | 400 | 1629 | 0 | 57.43 | 56.8 | 0.01 | 0
2015 | MISO_W_2_MISO_WUMS | MISO_W | MISO_WUMS | Internal | Summer | B8 | 500 | 1629 | 0 | 54.2 | 54.18 | 0.01 | 0
2015 | MISO_W_2_MISO_WUMS | MISO_W | MISO_WUMS | Internal | Summer | B9 | 800 | 1629 | 0 | 53.35 | 53.32 | 0.01 | 0
2015 | MISO_W_2_MISO_WUMS | MISO_W | MISO_WUMS | Internal | Summer | B10 | 1262 | 1629 | 368.03 | 51.82 | 51.83 | 0.01 | 0
2015 | MISO_W_2_MISO_WUMS | MISO_W | MISO_WUMS | Internal | Winter | B16 | 25 | 1629 | 0.22 | 77.46 | 77.45 | 0.01 | 0
2015 | MISO_W_2_MISO_WUMS | MISO_W | MISO_WUMS | Internal | Winter | B17 | 100 | 1629 | 0.06 | 64.26 | 64.24 | 0.01 | 0
2015 | MISO_W_2_MISO_WUMS | MISO_W | MISO_WUMS | Internal | Winter | B18 | 400 | 1629 | 0.03 | 60.68 | 60.68 | 0.01 | 0
2015 | MISO_W_2_MISO_WUMS | MISO_W | MISO_WUMS | Internal | Winter | B19 | 700 | 1629 | 0 | 57.85 | 57.84 | 0.01 | 0
2015 | MISO_W_2_MISO_WUMS | MISO_W | MISO_WUMS | Internal | Winter | B20 | 935 | 1629 | 806.45 | 53.54 | 53.55 | 0.01 | 0
2015 | MISO_W_2_NE | MISO_W | NE | Internal | Shoulder | B11 | 25 | 2800 | 0 | 81.56 | 81.56 | 7 | 0
2015 | MISO_W_2_NE | MISO_W | NE | Internal | Shoulder | B12 | 200 | 2800 | 0 | 66.53 | 66.53 | 7 | 0
2015 | MISO_W_2_NE | MISO_W | NE | Internal | Shoulder | B13 | 600 | 2800 | 0 | 58.04 | 60.13 | 7 | 0
2015 | MISO_W_2_NE | MISO_W | NE | Internal | Shoulder | B14 | 900 | 2800 | 0 | 56.49 | 59.5 | 7 | 0
2015 | MISO_W_2_NE | MISO_W | NE | Internal | Shoulder | B15 | 1203 | 2800 | 0 | 54.8 | 57.45 | 7 | 0
2015 | MISO_W_2_NE | MISO_W | NE | Internal | Summer | B1 | 10 | 2800 | 0 | 91.9 | 91.9 | 7 | 0
2015 | MISO_W_2_NE | MISO_W | NE | Internal | Summer | B2 | 25 | 2800 | 0 | 88.85 | 91.51 | 7 | 0
2015 | MISO_W_2_NE | MISO_W | NE | Internal | Summer | B3 | 75 | 2800 | 0 | 88.85 | 91.51 | 7 | 0
2015 | MISO_W_2_NE | MISO_W | NE | Internal | Summer | B4 | 100 | 2800 | 0 | 87.12 | 89.51 | 7 | 0
2015 | MISO_W_2_NE | MISO_W | NE | Internal | Summer | B5 | 200 | 2800 | 0 | 79.13 | 86.03 | 7 | 0
2015 | MISO_W_2_NE | MISO_W | NE | Internal | Summer | B6 | 300 | 2800 | 0 | 69.58 | 69.58 | 7 | 0
2015 | MISO_W_2_NE | MISO_W | NE | Internal | Summer | B7 | 400 | 2800 | 0 | 57.43 | 60.04 | 7 | 0
2015 | MISO_W_2_NE | MISO_W | NE | Internal | Summer | B8 | 500 | 2800 | 0 | 54.2 | 59.68 | 7 | 0
2015 | MISO_W_2_NE | MISO_W | NE | Internal | Summer | B9 | 800 | 2800 | 0 | 53.35 | 58.18 | 7 | 0
2015 | MISO_W_2_NE | MISO_W | NE | Internal | Summer | B10 | 1262 | 2800 | 0 | 51.82 | 54.35 | 7 | 0
2015 | MISO_W_2_NE | MISO_W | NE | Internal | Winter | B16 | 25 | 2800 | 0 | 77.46 | 77.46 | 7 | 0
2015 | MISO_W_2_NE | MISO_W | NE | Internal | Winter | B17 | 100 | 2800 | 0 | 64.26 | 62.7 | 7 | 0
2015 | MISO_W_2_NE | MISO_W | NE | Internal | Winter | B18 | 400 | 2800 | 0 | 60.68 | 62.07 | 7 | 0
2015 | MISO_W_2_NE | MISO_W | NE | Internal | Winter | B19 | 700 | 2800 | 0 | 57.85 | 59.93 | 7 | 0
2015 | MISO_W_2_NE | MISO_W | NE | Internal | Winter | B20 | 935 | 2800 | 0 | 53.54 | 57.15 | 7 | 0
2015 | MISO_W_2_PJM_ROR | MISO_W | PJM_ROR | Internal | Shoulder | B11 | 25 | 773 | 0 | 81.56 | 74.15 | 2 | 0
2015 | MISO_W_2_PJM_ROR | MISO_W | PJM_ROR | Internal | Shoulder | B12 | 200 | 773 | 0 | 66.53 | 64.55 | 2 | 0
2015 | MISO_W_2_PJM_ROR | MISO_W | PJM_ROR | Internal | Shoulder | B13 | 600 | 773 | 0.02 | 58.04 | 60.02 | 2 | 0
2015 | MISO_W_2_PJM_ROR | MISO_W | PJM_ROR | Internal | Shoulder | B14 | 900 | 773 | 0 | 56.49 | 57.87 | 2 | 0
2015 | MISO_W_2_PJM_ROR | MISO_W | PJM_ROR | Internal | Shoulder | B15 | 1203 | 773 | 0 | 54.8 | 53.83 | 2 | 0
2015 | MISO_W_2_PJM_ROR | MISO_W | PJM_ROR | Internal | Summer | B1 | 10 | 773 | 771.71 | 91.9 | 93.91 | 2 | 0.01
2015 | MISO_W_2_PJM_ROR | MISO_W | PJM_ROR | Internal | Summer | B2 | 25 | 773 | 0.01 | 88.85 | 90.38 | 2 | 0
2015 | MISO_W_2_PJM_ROR | MISO_W | PJM_ROR | Internal | Summer | B3 | 75 | 773 | 0 | 88.85 | 89.64 | 2 | 0
2015 | MISO_W_2_PJM_ROR | MISO_W | PJM_ROR | Internal | Summer | B4 | 100 | 773 | 0 | 87.12 | 85.12 | 2 | 0
2015 | MISO_W_2_PJM_ROR | MISO_W | PJM_ROR | Internal | Summer | B5 | 200 | 773 | 0 | 79.13 | 77.13 | 2 | 0
2015 | MISO_W_2_PJM_ROR | MISO_W | PJM_ROR | Internal | Summer | B6 | 300 | 773 | 0 | 69.58 | 66.58 | 2 | 0
2015 | MISO_W_2_PJM_ROR | MISO_W | PJM_ROR | Internal | Summer | B7 | 400 | 773 | 0 | 57.43 | 58.8 | 2 | 0
2015 | MISO_W_2_PJM_ROR | MISO_W | PJM_ROR | Internal | Summer | B8 | 500 | 773 | 0 | 54.2 | 55.57 | 2 | 0
2015 | MISO_W_2_PJM_ROR | MISO_W | PJM_ROR | Internal | Summer | B9 | 800 | 773 | 0 | 53.35 | 53.74 | 2 | 0
2015 | MISO_W_2_PJM_ROR | MISO_W | PJM_ROR | Internal | Summer | B10 | 1262 | 773 | 0 | 51.82 | 52.03 | 2 | 0
2015 | MISO_W_2_PJM_ROR | MISO_W | PJM_ROR | Internal | Winter | B16 | 25 | 773 | 772.6 | 77.46 | 79.47 | 2 | 0.01
2015 | MISO_W_2_PJM_ROR | MISO_W | PJM_ROR | Internal | Winter | B17 | 100 | 773 | 773 | 64.26 | 70.23 | 2 | 3.97
2015 | MISO_W_2_PJM_ROR | MISO_W | PJM_ROR | Internal | Winter | B18 | 400 | 773 | 345.03 | 60.68 | 62.68 | 2 | 0
2015 | MISO_W_2_PJM_ROR | MISO_W | PJM_ROR | Internal | Winter | B19 | 700 | 773 | 0.02 | 57.85 | 59.84 | 2 | 0
2015 | MISO_W_2_PJM_ROR | MISO_W | PJM_ROR | Internal | Winter | B20 | 935 | 773 | 0 | 53.54 | 54.09 | 2 | 0
2015 | MISO_W_2_SPP_N | MISO_W | SPP_N | Internal | Shoulder | B11 | 25 | 3200 | 710.91 | 81.56 | 88.56 | 7 | 0
2015 | MISO_W_2_SPP_N | MISO_W | SPP_N | Internal | Shoulder | B12 | 200 | 3200 | 0 | 66.53 | 66.54 | 7 | 0
2015 | MISO_W_2_SPP_N | MISO_W | SPP_N | Internal | Shoulder | B13 | 600 | 3200 | 0 | 58.04 | 60.14 | 7 | 0
2015 | MISO_W_2_SPP_N | MISO_W | SPP_N | Internal | Shoulder | B14 | 900 | 3200 | 0 | 56.49 | 59.51 | 7 | 0
2015 | MISO_W_2_SPP_N | MISO_W | SPP_N | Internal | Shoulder | B15 | 1203 | 3200 | 0 | 54.8 | 57.46 | 7 | 0
2015 | MISO_W_2_SPP_N | MISO_W | SPP_N | Internal | Summer | B1 | 10 | 3200 | 0 | 91.9 | 92.72 | 7 | 0
2015 | MISO_W_2_SPP_N | MISO_W | SPP_N | Internal | Summer | B2 | 25 | 3200 | 0 | 88.85 | 92.72 | 7 | 0
2015 | MISO_W_2_SPP_N | MISO_W | SPP_N | Internal | Summer | B3 | 75 | 3200 | 0 | 88.85 | 92.72 | 7 | 0
2015 | MISO_W_2_SPP_N | MISO_W | SPP_N | Internal | Summer | B4 | 100 | 3200 | 0 | 87.12 | 89.52 | 7 | 0
2015 | MISO_W_2_SPP_N | MISO_W | SPP_N | Internal | Summer | B5 | 200 | 3200 | 860.64 | 79.13 | 86.13 | 7 | 0
2015 | MISO_W_2_SPP_N | MISO_W | SPP_N | Internal | Summer | B6 | 300 | 3200 | 2908.2 | 69.58 | 76.58 | 7 | 0
2015 | MISO_W_2_SPP_N | MISO_W | SPP_N | Internal | Summer | B7 | 400 | 3200 | 2978.58 | 57.43 | 64.43 | 7 | 0
2015 | MISO_W_2_SPP_N | MISO_W | SPP_N | Internal | Summer | B8 | 500 | 3200 | 0 | 54.2 | 60.74 | 7 | 0
2015 | MISO_W_2_SPP_N | MISO_W | SPP_N | Internal | Summer | B9 | 800 | 3200 | 0 | 53.35 | 58.2 | 7 | 0
2015 | MISO_W_2_SPP_N | MISO_W | SPP_N | Internal | Summer | B10 | 1262 | 3200 | 0 | 51.82 | 56.2 | 7 | 0
2015 | MISO_W_2_SPP_N | MISO_W | SPP_N | Internal | Winter | B16 | 25 | 3200 | 0 | 77.46 | 82.27 | 7 | 0
2015 | MISO_W_2_SPP_N | MISO_W | SPP_N | Internal | Winter | B17 | 100 | 3200 | 0 | 64.26 | 62.71 | 7 | 0
2015 | MISO_W_2_SPP_N | MISO_W | SPP_N | Internal | Winter | B18 | 400 | 3200 | 0 | 60.68 | 62.08 | 7 | 0
2015 | MISO_W_2_SPP_N | MISO_W | SPP_N | Internal | Winter | B19 | 700 | 3200 | 0 | 57.85 | 59.94 | 7 | 0
2015 | MISO_W_2_SPP_N | MISO_W | SPP_N | Internal | Winter | B20 | 935 | 3200 | 0 | 53.54 | 59.92 | 7 | 0
2015 | MISO_WUMS_2_MISO_MI | MISO_WUMS | MISO_MI | Internal | Shoulder | B11 | 25 | 99 | 99 | 72.15 | 75.46 | 0.01 | 3.3
2015 | MISO_WUMS_2_MISO_MI | MISO_WUMS | MISO_MI | Internal | Shoulder | B12 | 200 | 99 | 99 | 62.55 | 66.54 | 0.01 | 3.98
2015 | MISO_WUMS_2_MISO_MI | MISO_WUMS | MISO_MI | Internal | Shoulder | B13 | 600 | 99 | 98.98 | 58.02 | 58.05 | 0.01 | 0.01
2015 | MISO_WUMS_2_MISO_MI | MISO_WUMS | MISO_MI | Internal | Shoulder | B14 | 900 | 99 | 99 | 55.87 | 56.5 | 0.01 | 0.62
2015 | MISO_WUMS_2_MISO_MI | MISO_WUMS | MISO_MI | Internal | Shoulder | B15 | 1203 | 99 | 99 | 54.15 | 54.81 | 0.01 | 0.65
2015 | MISO_WUMS_2_MISO_MI | MISO_WUMS | MISO_MI | Internal | Summer | B1 | 10 | 99 | 0.94 | 91.91 | 91.91 | 0.01 | 0
2015 | MISO_WUMS_2_MISO_MI | MISO_WUMS | MISO_MI | Internal | Summer | B2 | 25 | 99 | 25.86 | 88.84 | 88.85 | 0.01 | 0
2015 | MISO_WUMS_2_MISO_MI | MISO_WUMS | MISO_MI | Internal | Summer | B3 | 75 | 99 | 0.13 | 87.64 | 87.64 | 0.01 | 0
2015 | MISO_WUMS_2_MISO_MI | MISO_WUMS | MISO_MI | Internal | Summer | B4 | 100 | 99 | 99 | 83.12 | 83.49 | 0.01 | 0.36
2015 | MISO_WUMS_2_MISO_MI | MISO_WUMS | MISO_MI | Internal | Summer | B5 | 200 | 99 | 99 | 68.71 | 75.13 | 0.01 | 6.41
2015 | MISO_WUMS_2_MISO_MI | MISO_WUMS | MISO_MI | Internal | Summer | B6 | 300 | 99 | 99 | 62.54 | 68.57 | 0.01 | 6.02
2015 | MISO_WUMS_2_MISO_MI | MISO_WUMS | MISO_MI | Internal | Summer | B7 | 400 | 99 | 99 | 56.8 | 57.41 | 0.01 | 0.6
2015 | MISO_WUMS_2_MISO_MI | MISO_WUMS | MISO_MI | Internal | Summer | B8 | 500 | 99 | 7.55 | 54.18 | 54.19 | 0.01 | 0
2015 | MISO_WUMS_2_MISO_MI | MISO_WUMS | MISO_MI | Internal | Summer | B9 | 800 | 99 | 91.8 | 53.32 | 53.33 | 0.01 | 0
2015 | MISO_WUMS_2_MISO_MI | MISO_WUMS | MISO_MI | Internal | Summer | B10 | 1262 | 99 | 99 | 51.83 | 53.02 | 0.01 | 1.18
2015 | MISO_WUMS_2_MISO_MI | MISO_WUMS | MISO_MI | Internal | Winter | B16 | 25 | 99 | 98.62 | 77.45 | 77.47 | 0.01 | 0.01
2015 | MISO_WUMS_2_MISO_MI | MISO_WUMS | MISO_MI | Internal | Winter | B17 | 100 | 99 | 99 | 64.24 | 68.94 | 0.01 | 4.68
2015 | MISO_WUMS_2_MISO_MI | MISO_WUMS | MISO_MI | Internal | Winter | B18 | 400 | 99 | 0.03 | 60.68 | 60.68 | 0.01 | 0
2015 | MISO_WUMS_2_MISO_MI | MISO_WUMS | MISO_MI | Internal | Winter | B19 | 700 | 99 | 0.02 | 57.84 | 57.84 | 0.01 | 0
2015 | MISO_WUMS_2_MISO_MI | MISO_WUMS | MISO_MI | Internal | Winter | B20 | 935 | 99 | 0.01 | 53.55 | 53.55 | 0.01 | 0
2015 | MISO_WUMS_2_MISO_W | MISO_WUMS | MISO_W | Internal | Shoulder | B11 | 25 | 1137 | 1137 | 72.15 | 81.56 | 0.01 | 9.4
2015 | MISO_WUMS_2_MISO_W | MISO_WUMS | MISO_W | Internal | Shoulder | B12 | 200 | 1137 | 1137 | 62.55 | 66.53 | 0.01 | 3.96
2015 | MISO_WUMS_2_MISO_W | MISO_WUMS | MISO_W | Internal | Shoulder | B13 | 600 | 1137 | 1113.24 | 58.02 | 58.04 | 0.01 | 0
2015 | MISO_WUMS_2_MISO_W | MISO_WUMS | MISO_W | Internal | Shoulder | B14 | 900 | 1137 | 1137 | 55.87 | 56.49 | 0.01 | 0.61
2015 | MISO_WUMS_2_MISO_W | MISO_WUMS | MISO_W | Internal | Shoulder | B15 | 1203 | 1137 | 1137 | 54.15 | 54.8 | 0.01 | 0.64
2015 | MISO_WUMS_2_MISO_W | MISO_WUMS | MISO_W | Internal | Summer | B1 | 10 | 1137 | 0.65 | 91.91 | 91.9 | 0.01 | 0
2015 | MISO_WUMS_2_MISO_W | MISO_WUMS | MISO_W | Internal | Summer | B2 | 25 | 1137 | 1101.6 | 88.84 | 88.85 | 0.01 | 0
2015 | MISO_WUMS_2_MISO_W | MISO_WUMS | MISO_W | Internal | Summer | B3 | 75 | 1137 | 1137 | 87.64 | 88.85 | 0.01 | 1.2
2015 | MISO_WUMS_2_MISO_W | MISO_WUMS | MISO_W | Internal | Summer | B4 | 100 | 1137 | 1137 | 83.12 | 87.12 | 0.01 | 3.99
2015 | MISO_WUMS_2_MISO_W | MISO_WUMS | MISO_W | Internal | Summer | B5 | 200 | 1137 | 1137 | 68.71 | 79.13 | 0.01 | 10.41
2015 | MISO_WUMS_2_MISO_W | MISO_WUMS | MISO_W | Internal | Summer | B6 | 300 | 1137 | 1137 | 62.54 | 69.58 | 0.01 | 7.03
2015 | MISO_WUMS_2_MISO_W | MISO_WUMS | MISO_W | Internal | Summer | B7 | 400 | 1137 | 1137 | 56.8 | 57.43 | 0.01 | 0.61
2015 | MISO_WUMS_2_MISO_W | MISO_WUMS | MISO_W | Internal | Summer | B8 | 500 | 1137 | 1136.98 | 54.18 | 54.2 | 0.01 | 0.01
2015 | MISO_WUMS_2_MISO_W | MISO_WUMS | MISO_W | Internal | Summer | B9 | 800 | 1137 | 1136.99 | 53.32 | 53.35 | 0.01 | 0.01
2015 | MISO_WUMS_2_MISO_W | MISO_WUMS | MISO_W | Internal | Summer | B10 | 1262 | 1137 | 0 | 51.83 | 51.82 | 0.01 | 0
2015 | MISO_WUMS_2_MISO_W | MISO_WUMS | MISO_W | Internal | Winter | B16 | 25 | 1137 | 328.69 | 77.45 | 77.46 | 0.01 | 0
2015 | MISO_WUMS_2_MISO_W | MISO_WUMS | MISO_W | Internal | Winter | B17 | 100 | 1137 | 481.23 | 64.24 | 64.26 | 0.01 | 0
2015 | MISO_WUMS_2_MISO_W | MISO_WUMS | MISO_W | Internal | Winter | B18 | 400 | 1137 | 0.03 | 60.68 | 60.68 | 0.01 | 0
2015 | MISO_WUMS_2_MISO_W | MISO_WUMS | MISO_W | Internal | Winter | B19 | 700 | 1137 | 299.18 | 57.84 | 57.85 | 0.01 | 0
2015 | MISO_WUMS_2_MISO_W | MISO_WUMS | MISO_W | Internal | Winter | B20 | 935 | 1137 | 0 | 53.55 | 53.54 | 0.01 | 0
2015 | MISO_WUMS_2_PJM_ROR | MISO_WUMS | PJM_ROR | Internal | Shoulder | B11 | 25 | 1600 | 1402.48 | 72.15 | 74.15 | 2 | 0
2015 | MISO_WUMS_2_PJM_ROR | MISO_WUMS | PJM_ROR | Internal | Shoulder | B12 | 200 | 1600 | 1306.08 | 62.55 | 64.55 | 2 | 0
2015 | MISO_WUMS_2_PJM_ROR | MISO_WUMS | PJM_ROR | Internal | Shoulder | B13 | 600 | 1600 | 390.12 | 58.02 | 60.02 | 2 | 0
2015 | MISO_WUMS_2_PJM_ROR | MISO_WUMS | PJM_ROR | Internal | Shoulder | B14 | 900 | 1600 | 807.49 | 55.87 | 57.87 | 2 | 0
2015 | MISO_WUMS_2_PJM_ROR | MISO_WUMS | PJM_ROR | Internal | Shoulder | B15 | 1203 | 1600 | 0 | 54.15 | 53.83 | 2 | 0
2015 | MISO_WUMS_2_PJM_ROR | MISO_WUMS | PJM_ROR | Internal | Summer | B1 | 10 | 1600 | 1134.74 | 91.91 | 93.91 | 2 | 0
2015 | MISO_WUMS_2_PJM_ROR | MISO_WUMS | PJM_ROR | Internal | Summer | B2 | 25 | 1600 | 0.01 | 88.84 | 90.38 | 2 | 0
2015 | MISO_WUMS_2_PJM_ROR | MISO_WUMS | PJM_ROR | Internal | Summer | B3 | 75 | 1600 | 508.96 | 87.64 | 89.64 | 2 | 0
2015 | MISO_WUMS_2_PJM_ROR | MISO_WUMS | PJM_ROR | Internal | Summer | B4 | 100 | 1600 | 1089.73 | 83.12 | 85.12 | 2 | 0
2015 | MISO_WUMS_2_PJM_ROR | MISO_WUMS | PJM_ROR | Internal | Summer | B5 | 200 | 1600 | 1600 | 68.71 | 77.13 | 2 | 6.42
2015 | MISO_WUMS_2_PJM_ROR | MISO_WUMS | PJM_ROR | Internal | Summer | B6 | 300 | 1600 | 1600 | 62.54 | 66.58 | 2 | 2.04
2015 | MISO_WUMS_2_PJM_ROR | MISO_WUMS | PJM_ROR | Internal | Summer | B7 | 400 | 1600 | 672.09 | 56.8 | 58.8 | 2 | 0
2015 | MISO_WUMS_2_PJM_ROR | MISO_WUMS | PJM_ROR | Internal | Summer | B8 | 500 | 1600 | 0 | 54.18 | 55.57 | 2 | 0
2015 | MISO_WUMS_2_PJM_ROR | MISO_WUMS | PJM_ROR | Internal | Summer | B9 | 800 | 1600 | 0 | 53.32 | 53.74 | 2 | 0
2015 | MISO_WUMS_2_PJM_ROR | MISO_WUMS | PJM_ROR | Internal | Summer | B10 | 1262 | 1600 | 0 | 51.83 | 52.03 | 2 | 0
2015 | MISO_WUMS_2_PJM_ROR | MISO_WUMS | PJM_ROR | Internal | Winter | B16 | 25 | 1600 | 1599.79 | 77.45 | 79.47 | 2 | 0.02
2015 | MISO_WUMS_2_PJM_ROR | MISO_WUMS | PJM_ROR | Internal | Winter | B17 | 100 | 1600 | 1600 | 64.24 | 70.23 | 2 | 3.98
2015 | MISO_WUMS_2_PJM_ROR | MISO_WUMS | PJM_ROR | Internal | Winter | B18 | 400 | 1600 | 1170.11 | 60.68 | 62.68 | 2 | 0
2015 | MISO_WUMS_2_PJM_ROR | MISO_WUMS | PJM_ROR | Internal | Winter | B19 | 700 | 1600 | 648.15 | 57.84 | 59.84 | 2 | 0
2015 | MISO_WUMS_2_PJM_ROR | MISO_WUMS | PJM_ROR | Internal | Winter | B20 | 935 | 1600 | 0 | 53.55 | 54.09 | 2 | 0
2015 | NE_2_MAPP_US | NE | MAPP_US | Internal | Shoulder | B11 | 25 | 1600 | 0 | 81.56 | 74.56 | 5 | 0
2015 | NE_2_MAPP_US | NE | MAPP_US | Internal | Shoulder | B12 | 200 | 1600 | 0 | 66.53 | 59.53 | 5 | 0
2015 | NE_2_MAPP_US | NE | MAPP_US | Internal | Shoulder | B13 | 600 | 1600 | 0 | 60.13 | 55.53 | 5 | 0
2015 | NE_2_MAPP_US | NE | MAPP_US | Internal | Shoulder | B14 | 900 | 1600 | 0 | 59.5 | 55.53 | 5 | 0
2015 | NE_2_MAPP_US | NE | MAPP_US | Internal | Shoulder | B15 | 1203 | 1600 | 0 | 57.45 | 55.53 | 5 | 0
2015 | NE_2_MAPP_US | NE | MAPP_US | Internal | Summer | B1 | 10 | 1600 | 0 | 91.9 | 84.9 | 5 | 0
2015 | NE_2_MAPP_US | NE | MAPP_US | Internal | Summer | B2 | 25 | 1600 | 0 | 91.51 | 84.51 | 5 | 0
2015 | NE_2_MAPP_US | NE | MAPP_US | Internal | Summer | B3 | 75 | 1600 | 0 | 91.51 | 84.51 | 5 | 0
2015 | NE_2_MAPP_US | NE | MAPP_US | Internal | Summer | B4 | 100 | 1600 | 0 | 89.51 | 82.51 | 5 | 0
2015 | NE_2_MAPP_US | NE | MAPP_US | Internal | Summer | B5 | 200 | 1600 | 0 | 86.03 | 79.03 | 5 | 0
2015 | NE_2_MAPP_US | NE | MAPP_US | Internal | Summer | B6 | 300 | 1600 | 0 | 69.58 | 62.58 | 5 | 0
2015 | NE_2_MAPP_US | NE | MAPP_US | Internal | Summer | B7 | 400 | 1600 | 0 | 60.04 | 53.04 | 5 | 0
2015 | NE_2_MAPP_US | NE | MAPP_US | Internal | Summer | B8 | 500 | 1600 | 0 | 59.68 | 52.68 | 5 | 0
2015 | NE_2_MAPP_US | NE | MAPP_US | Internal | Summer | B9 | 800 | 1600 | 0 | 58.18 | 52.68 | 5 | 0
2015 | NE_2_MAPP_US | NE | MAPP_US | Internal | Summer | B10 | 1262 | 1600 | 0 | 54.35 | 52.68 | 5 | 0
2015 | NE_2_MAPP_US | NE | MAPP_US | Internal | Winter | B16 | 25 | 1600 | 0 | 77.46 | 70.46 | 5 | 0
2015 | NE_2_MAPP_US | NE | MAPP_US | Internal | Winter | B17 | 100 | 1600 | 0 | 62.7 | 58.17 | 5 | 0
2015 | NE_2_MAPP_US | NE | MAPP_US | Internal | Winter | B18 | 400 | 1600 | 0 | 62.07 | 58.17 | 5 | 0
2015 | NE_2_MAPP_US | NE | MAPP_US | Internal | Winter | B19 | 700 | 1600 | 0 | 59.93 | 58.17 | 5 | 0
2015 | NE_2_MAPP_US | NE | MAPP_US | Internal | Winter | B20 | 935 | 1600 | 0 | 57.15 | 58.17 | 5 | 0
2015 | NE_2_MISO_W | NE | MISO_W | Internal | Shoulder | B11 | 25 | 1600 | 0 | 81.56 | 81.56 | 5 | 0
2015 | NE_2_MISO_W | NE | MISO_W | Internal | Shoulder | B12 | 200 | 1600 | 0 | 66.53 | 66.53 | 5 | 0
2015 | NE_2_MISO_W | NE | MISO_W | Internal | Shoulder | B13 | 600 | 1600 | 0 | 60.13 | 58.04 | 5 | 0
2015 | NE_2_MISO_W | NE | MISO_W | Internal | Shoulder | B14 | 900 | 1600 | 0 | 59.5 | 56.49 | 5 | 0
2015 | NE_2_MISO_W | NE | MISO_W | Internal | Shoulder | B15 | 1203 | 1600 | 0 | 57.45 | 54.8 | 5 | 0
2015 | NE_2_MISO_W | NE | MISO_W | Internal | Summer | B1 | 10 | 1600 | 0 | 91.9 | 91.9 | 5 | 0
2015 | NE_2_MISO_W | NE | MISO_W | Internal | Summer | B2 | 25 | 1600 | 0 | 91.51 | 88.85 | 5 | 0
2015 | NE_2_MISO_W | NE | MISO_W | Internal | Summer | B3 | 75 | 1600 | 0 | 91.51 | 88.85 | 5 | 0
2015 | NE_2_MISO_W | NE | MISO_W | Internal | Summer | B4 | 100 | 1600 | 0 | 89.51 | 87.12 | 5 | 0
2015 | NE_2_MISO_W | NE | MISO_W | Internal | Summer | B5 | 200 | 1600 | 0 | 86.03 | 79.13 | 5 | 0
2015 | NE_2_MISO_W | NE | MISO_W | Internal | Summer | B6 | 300 | 1600 | 0 | 69.58 | 69.58 | 5 | 0
2015 | NE_2_MISO_W | NE | MISO_W | Internal | Summer | B7 | 400 | 1600 | 0 | 60.04 | 57.43 | 5 | 0
2015 | NE_2_MISO_W | NE | MISO_W | Internal | Summer | B8 | 500 | 1600 | 0 | 59.68 | 54.2 | 5 | 0
2015 | NE_2_MISO_W | NE | MISO_W | Internal | Summer | B9 | 800 | 1600 | 0 | 58.18 | 53.35 | 5 | 0
2015 | NE_2_MISO_W | NE | MISO_W | Internal | Summer | B10 | 1262 | 1600 | 0 | 54.35 | 51.82 | 5 | 0
2015 | NE_2_MISO_W | NE | MISO_W | Internal | Winter | B16 | 25 | 1600 | 0 | 77.46 | 77.46 | 5 | 0
2015 | NE_2_MISO_W | NE | MISO_W | Internal | Winter | B17 | 100 | 1600 | 0 | 62.7 | 64.26 | 5 | 0
2015 | NE_2_MISO_W | NE | MISO_W | Internal | Winter | B18 | 400 | 1600 | 0 | 62.07 | 60.68 | 5 | 0
2015 | NE_2_MISO_W | NE | MISO_W | Internal | Winter | B19 | 700 | 1600 | 0 | 59.93 | 57.85 | 5 | 0
2015 | NE_2_MISO_W | NE | MISO_W | Internal | Winter | B20 | 935 | 1600 | 0 | 57.15 | 53.54 | 5 | 0
2015 | NE_2_SPP_N | NE | SPP_N | Internal | Shoulder | B11 | 25 | 1800 | 1800 | 81.56 | 88.56 | 0.01 | 6.99
2015 | NE_2_SPP_N | NE | SPP_N | Internal | Shoulder | B12 | 200 | 1800 | 863.71 | 66.53 | 66.54 | 0.01 | 0
2015 | NE_2_SPP_N | NE | SPP_N | Internal | Shoulder | B13 | 600 | 1800 | 480.21 | 60.13 | 60.14 | 0.01 | 0
2015 | NE_2_SPP_N | NE | SPP_N | Internal | Shoulder | B14 | 900 | 1800 | 691.01 | 59.5 | 59.51 | 0.01 | 0
2015 | NE_2_SPP_N | NE | SPP_N | Internal | Shoulder | B15 | 1203 | 1800 | 1078.81 | 57.45 | 57.46 | 0.01 | 0
2015 | NE_2_SPP_N | NE | SPP_N | Internal | Summer | B1 | 10 | 1800 | 1799.98 | 91.9 | 92.72 | 0.01 | 0.82
2015 | NE_2_SPP_N | NE | SPP_N | Internal | Summer | B2 | 25 | 1800 | 1800 | 91.51 | 92.72 | 0.01 | 1.2
2015 | NE_2_SPP_N | NE | SPP_N | Internal | Summer | B3 | 75 | 1800 | 1800 | 91.51 | 92.72 | 0.01 | 1.2
2015 | NE_2_SPP_N | NE | SPP_N | Internal | Summer | B4 | 100 | 1800 | 1707.3 | 89.51 | 89.52 | 0.01 | 0
2015 | NE_2_SPP_N | NE | SPP_N | Internal | Summer | B5 | 200 | 1800 | 1799.99 | 86.03 | 86.13 | 0.01 | 0.09
2015 | NE_2_SPP_N | NE | SPP_N | Internal | Summer | B6 | 300 | 1800 | 1800 | 69.58 | 76.58 | 0.01 | 6.99
2015 | NE_2_SPP_N | NE | SPP_N | Internal | Summer | B7 | 400 | 1800 | 1800 | 60.04 | 64.43 | 0.01 | 4.37
2015 | NE_2_SPP_N | NE | SPP_N | Internal | Summer | B8 | 500 | 1800 | 1800 | 59.68 | 60.74 | 0.01 | 1.05
2015 | NE_2_SPP_N | NE | SPP_N | Internal | Summer | B9 | 800 | 1800 | 1304.61 | 58.18 | 58.2 | 0.01 | 0
2015 | NE_2_SPP_N | NE | SPP_N | Internal | Summer | B10 | 1262 | 1800 | 1800 | 54.35 | 56.2 | 0.01 | 1.83
2015 | NE_2_SPP_N | NE | SPP_N | Internal | Winter | B16 | 25 | 1800 | 1800 | 77.46 | 82.27 | 0.01 | 4.8
2015 | NE_2_SPP_N | NE | SPP_N | Internal | Winter | B17 | 100 | 1800 | 1323.08 | 62.7 | 62.71 | 0.01 | 0
2015 | NE_2_SPP_N | NE | SPP_N | Internal | Winter | B18 | 400 | 1800 | 1412.31 | 62.07 | 62.08 | 0.01 | 0
2015 | NE_2_SPP_N | NE | SPP_N | Internal | Winter | B19 | 700 | 1800 | 1436.11 | 59.93 | 59.94 | 0.01 | 0
2015 | NE_2_SPP_N | NE | SPP_N | Internal | Winter | B20 | 935 | 1800 | 1800 | 57.15 | 59.92 | 0.01 | 2.76
2015 | NEISO_2_NYISO_A-F | NEISO | NYISO_A-F | Internal | Shoulder | B11 | 25 | 600 | 472.58 | 55.9 | 58.9 | 3 | 0
2015 | NEISO_2_NYISO_A-F | NEISO | NYISO_A-F | Internal | Shoulder | B12 | 200 | 600 | 0 | 55.9 | 56.65 | 3 | 0
2015 | NEISO_2_NYISO_A-F | NEISO | NYISO_A-F | Internal | Shoulder | B13 | 600 | 600 | 0 | 55.9 | 56.65 | 3 | 0
2015 | NEISO_2_NYISO_A-F | NEISO | NYISO_A-F | Internal | Shoulder | B14 | 900 | 600 | 0 | 55.9 | 56.65 | 3 | 0
2015 | NEISO_2_NYISO_A-F | NEISO | NYISO_A-F | Internal | Shoulder | B15 | 1203 | 600 | 0 | 55.9 | 56.65 | 3 | 0
2015 | NEISO_2_NYISO_A-F | NEISO | NYISO_A-F | Internal | Summer | B1 | 10 | 600 | 0 | 86.61 | 83.61 | 3 | 0
2015 | NEISO_2_NYISO_A-F | NEISO | NYISO_A-F | Internal | Summer | B2 | 25 | 600 | 0 | 81.02 | 78.02 | 3 | 0
2015 | NEISO_2_NYISO_A-F | NEISO | NYISO_A-F | Internal | Summer | B3 | 75 | 600 | 0.01 | 73.32 | 76.14 | 3 | 0
2015 | NEISO_2_NYISO_A-F | NEISO | NYISO_A-F | Internal | Summer | B4 | 100 | 600 | 600 | 58.56 | 63.6 | 3 | 2.04
2015 | NEISO_2_NYISO_A-F | NEISO | NYISO_A-F | Internal | Summer | B5 | 200 | 600 | 600 | 53.21 | 58.18 | 3 | 1.97
2015 | NEISO_2_NYISO_A-F | NEISO | NYISO_A-F | Internal | Summer | B6 | 300 | 600 | 600 | 53.21 | 57.92 | 3 | 1.71
2015 | NEISO_2_NYISO_A-F | NEISO | NYISO_A-F | Internal | Summer | B7 | 400 | 600 | 370.32 | 53.21 | 56.21 | 3 | 0
2015 | NEISO_2_NYISO_A-F | NEISO | NYISO_A-F | Internal | Summer | B8 | 500 | 600 | 0 | 53.21 | 55.32 | 3 | 0
2015 | NEISO_2_NYISO_A-F | NEISO | NYISO_A-F | Internal | Summer | B9 | 800 | 600 | 0 | 53.21 | 55.32 | 3 | 0
2015 | NEISO_2_NYISO_A-F | NEISO | NYISO_A-F | Internal | Summer | B10 | 1262 | 600 | 0 | 53.21 | 55.32 | 3 | 0
2015 | NEISO_2_NYISO_A-F | NEISO | NYISO_A-F | Internal | Winter | B16 | 25 | 600 | 0 | 64.3 | 61.67 | 3 | 0
2015 | NEISO_2_NYISO_A-F | NEISO | NYISO_A-F | Internal | Winter | B17 | 100 | 600 | 0 | 64.3 | 61.67 | 3 | 0
2015 | NEISO_2_NYISO_A-F | NEISO | NYISO_A-F | Internal | Winter | B18 | 400 | 600 | 0 | 64.3 | 61.3 | 3 | 0
2015 | NEISO_2_NYISO_A-F | NEISO | NYISO_A-F | Internal | Winter | B19 | 700 | 600 | 0 | 64.3 | 61.3 | 3 | 0
2015 | NEISO_2_NYISO_A-F | NEISO | NYISO_A-F | Internal | Winter | B20 | 935 | 600 | 0 | 64.3 | 61.3 | 3 | 0
2015 | NEISO_2_NYISO_G-I | NEISO | NYISO_G-I | Internal | Shoulder | B11 | 25 | 600 | 600 | 55.9 | 66.15 | 3 | 7.24
2015 | NEISO_2_NYISO_G-I | NEISO | NYISO_G-I | Internal | Shoulder | B12 | 200 | 600 | 0.06 | 55.9 | 58.89 | 3 | 0
2015 | NEISO_2_NYISO_G-I | NEISO | NYISO_G-I | Internal | Shoulder | B13 | 600 | 600 | 0.02 | 55.9 | 58.89 | 3 | 0
2015 | NEISO_2_NYISO_G-I | NEISO | NYISO_G-I | Internal | Shoulder | B14 | 900 | 600 | 0 | 55.9 | 57.91 | 3 | 0
2015 | NEISO_2_NYISO_G-I | NEISO | NYISO_G-I | Internal | Shoulder | B15 | 1203 | 600 | 0 | 55.9 | 56.97 | 3 | 0
2015 | NEISO_2_NYISO_G-I | NEISO | NYISO_G-I | Internal | Summer | B1 | 10 | 600 | 600 | 86.61 | 119.86 | 3 | 30.25
2015 | NEISO_2_NYISO_G-I | NEISO | NYISO_G-I | Internal | Summer | B2 | 25 | 600 | 600 | 81.02 | 96.39 | 3 | 12.37
2015 | NEISO_2_NYISO_G-I | NEISO | NYISO_G-I | Internal | Summer | B3 | 75 | 600 | 600 | 73.32 | 81.67 | 3 | 5.35
2015 | NEISO_2_NYISO_G-I | NEISO | NYISO_G-I | Internal | Summer | B4 | 100 | 600 | 600 | 58.56 | 77.12 | 3 | 15.56
2015 | NEISO_2_NYISO_G-I | NEISO | NYISO_G-I | Internal | Summer | B5 | 200 | 600 | 600 | 53.21 | 76.87 | 3 | 20.66
2015 | NEISO_2_NYISO_G-I | NEISO | NYISO_G-I | Internal | Summer | B6 | 300 | 600 | 600 | 53.21 | 58.61 | 3 | 2.4
2015 | NEISO_2_NYISO_G-I | NEISO | NYISO_G-I | Internal | Summer | B7 | 400 | 600 | 600 | 53.21 | 57.56 | 3 | 1.35
2015 | NEISO_2_NYISO_G-I | NEISO | NYISO_G-I | Internal | Summer | B8 | 500 | 600 | 14.69 | 53.21 | 56.21 | 3 | 0
2015 | NEISO_2_NYISO_G-I | NEISO | NYISO_G-I | Internal | Summer | B9 | 800 | 600 | 0 | 53.21 | 55.33 | 3 | 0
2015 | NEISO_2_NYISO_G-I | NEISO | NYISO_G-I | Internal | Summer | B10 | 1262 | 600 | 0 | 53.21 | 55.33 | 3 | 0
2015 | NEISO_2_NYISO_G-I | NEISO | NYISO_G-I | Internal | Winter | B16 | 25 | 600 | 600 | 64.3 | 71.47 | 3 | 4.18
2015 | NEISO_2_NYISO_G-I | NEISO | NYISO_G-I | Internal | Winter | B17 | 100 | 600 | 299.56 | 64.3 | 67.3 | 3 | 0
2015 | NEISO_2_NYISO_G-I | NEISO | NYISO_G-I | Internal | Winter | B18 | 400 | 600 | 144.91 | 64.3 | 67.3 | 3 | 0
2015 | NEISO_2_NYISO_G-I | NEISO | NYISO_G-I | Internal | Winter | B19 | 700 | 600 | 0 | 64.3 | 67.13 | 3 | 0
2015 | NEISO_2_NYISO_G-I | NEISO | NYISO_G-I | Internal | Winter | B20 | 935 | 600 | 0 | 64.3 | 62.73 | 3 | 0
2015 | NEISO_2_NYISO_J-K | NEISO | NYISO_J-K | Internal | Shoulder | B11 | 25 | 430 | 430 | 55.9 | 66.16 | 3 | 7.26
2015 | NEISO_2_NYISO_J-K | NEISO | NYISO_J-K | Internal | Shoulder | B12 | 200 | 430 | 395.77 | 55.9 | 58.9 | 3 | 0
2015 | NEISO_2_NYISO_J-K | NEISO | NYISO_J-K | Internal | Shoulder | B13 | 600 | 430 | 21.26 | 55.9 | 58.9 | 3 | 0
2015 | NEISO_2_NYISO_J-K | NEISO | NYISO_J-K | Internal | Shoulder | B14 | 900 | 430 | 0 | 55.9 | 57.92 | 3 | 0
2015 | NEISO_2_NYISO_J-K | NEISO | NYISO_J-K | Internal | Shoulder | B15 | 1203 | 430 | 0 | 55.9 | 56.99 | 3 | 0
2015 | NEISO_2_NYISO_J-K | NEISO | NYISO_J-K | Internal | Summer | B1 | 10 | 430 | 430 | 86.61 | 119.88 | 3 | 30.26
2015 | NEISO_2_NYISO_J-K | NEISO | NYISO_J-K | Internal | Summer | B2 | 25 | 430 | 430 | 81.02 | 96.41 | 3 | 12.38
2015 | NEISO_2_NYISO_J-K | NEISO | NYISO_J-K | Internal | Summer | B3 | 75 | 430 | 430 | 73.32 | 81.68 | 3 | 5.36
2015 | NEISO_2_NYISO_J-K | NEISO | NYISO_J-K | Internal | Summer | B4 | 100 | 430 | 430 | 58.56 | 77.13 | 3 | 15.57
2015 | NEISO_2_NYISO_J-K | NEISO | NYISO_J-K | Internal | Summer | B5 | 200 | 430 | 430 | 53.21 | 76.88 | 3 | 20.67
2015 | NEISO_2_NYISO_J-K | NEISO | NYISO_J-K | Internal | Summer | B6 | 300 | 430 | 430 | 53.21 | 58.62 | 3 | 2.41
2015 | NEISO_2_NYISO_J-K | NEISO | NYISO_J-K | Internal | Summer | B7 | 400 | 430 | 430 | 53.21 | 57.57 | 3 | 1.36
2015 | NEISO_2_NYISO_J-K | NEISO | NYISO_J-K | Internal | Summer | B8 | 500 | 430 | 429.97 | 53.21 | 56.22 | 3 | 0.01
2015 | NEISO_2_NYISO_J-K | NEISO | NYISO_J-K | Internal | Summer | B9 | 800 | 430 | 0 | 53.21 | 55.34 | 3 | 0
2015 | NEISO_2_NYISO_J-K | NEISO | NYISO_J-K | Internal | Summer | B10 | 1262 | 430 | 0 | 53.21 | 55.34 | 3 | 0
2015 | NEISO_2_NYISO_J-K | NEISO | NYISO_J-K | Internal | Winter | B16 | 25 | 430 | 430 | 64.3 | 71.49 | 3 | 4.19
2015 | NEISO_2_NYISO_J-K | NEISO | NYISO_J-K | Internal | Winter | B17 | 100 | 430 | 429.89 | 64.3 | 67.31 | 3 | 0.01
2015 | NEISO_2_NYISO_J-K | NEISO | NYISO_J-K | Internal | Winter | B18 | 400 | 430 | 429.97 | 64.3 | 67.31 | 3 | 0.01
2015 | NEISO_2_NYISO_J-K | NEISO | NYISO_J-K | Internal | Winter | B19 | 700 | 430 | 0 | 64.3 | 67.15 | 3 | 0
2015 | NEISO_2_NYISO_J-K | NEISO | NYISO_J-K | Internal | Winter | B20 | 935 | 430 | 0 | 64.3 | 62.74 | 3 | 0
2015 | NonRTO_Midwest_2_MISO_IN | NonRTO_Midwest | MISO_IN | Internal | Shoulder | B11 | 25 | 4450 | 0 | 89.59 | 81.59 | 8 | 0
2015 | NonRTO_Midwest_2_MISO_IN | NonRTO_Midwest | MISO_IN | Internal | Shoulder | B12 | 200 | 4450 | 0 | 74.55 | 66.55 | 8 | 0
2015 | NonRTO_Midwest_2_MISO_IN | NonRTO_Midwest | MISO_IN | Internal | Shoulder | B13 | 600 | 4450 | 0 | 66.06 | 58.06 | 8 | 0
2015 | NonRTO_Midwest_2_MISO_IN | NonRTO_Midwest | MISO_IN | Internal | Shoulder | B14 | 900 | 4450 | 0 | 56.66 | 56.51 | 8 | 0
2015 | NonRTO_Midwest_2_MISO_IN | NonRTO_Midwest | MISO_IN | Internal | Shoulder | B15 | 1203 | 4450 | 0 | 54.66 | 54.83 | 8 | 0
2015 | NonRTO_Midwest_2_MISO_IN | NonRTO_Midwest | MISO_IN | Internal | Summer | B1 | 10 | 4450 | 0 | 96.39 | 93.51 | 8 | 0
2015 | NonRTO_Midwest_2_MISO_IN | NonRTO_Midwest | MISO_IN | Internal | Summer | B2 | 25 | 4450 | 0 | 96.39 | 92.38 | 8 | 0
2015 | NonRTO_Midwest_2_MISO_IN | NonRTO_Midwest | MISO_IN | Internal | Summer | B3 | 75 | 4450 | 0 | 96.39 | 88.88 | 8 | 0
2015 | NonRTO_Midwest_2_MISO_IN | NonRTO_Midwest | MISO_IN | Internal | Summer | B4 | 100 | 4450 | 0 | 95.13 | 87.13 | 8 | 0
2015 | NonRTO_Midwest_2_MISO_IN | NonRTO_Midwest | MISO_IN | Internal | Summer | B5 | 200 | 4450 | 0 | 87.13 | 79.13 | 8 | 0
2015 | NonRTO_Midwest_2_MISO_IN | NonRTO_Midwest | MISO_IN | Internal | Summer | B6 | 300 | 4450 | 0 | 62.58 | 68.58 | 8 | 0
2015 | NonRTO_Midwest_2_MISO_IN | NonRTO_Midwest | MISO_IN | Internal | Summer | B7 | 400 | 4450 | 0 | 56.66 | 57.43 | 8 | 0
2015 | NonRTO_Midwest_2_MISO_IN | NonRTO_Midwest | MISO_IN | Internal | Summer | B8 | 500 | 4450 | 0 | 56.45 | 54.2 | 8 | 0
2015 | NonRTO_Midwest_2_MISO_IN | NonRTO_Midwest | MISO_IN | Internal | Summer | B9 | 800 | 4450 | 0 | 54.66 | 53.35 | 8 | 0
2015 | NonRTO_Midwest_2_MISO_IN | NonRTO_Midwest | MISO_IN | Internal | Summer | B10 | 1262 | 4450 | 0 | 53.94 | 53.01 | 8 | 0
2015 | NonRTO_Midwest_2_MISO_IN | NonRTO_Midwest | MISO_IN | Internal | Winter | B16 | 25 | 4450 | 0 | 89.47 | 81.47 | 8 | 0
2015 | NonRTO_Midwest_2_MISO_IN | NonRTO_Midwest | MISO_IN | Internal | Winter | B17 | 100 | 4450 | 0 | 76.95 | 68.95 | 8 | 0
2015 | NonRTO_Midwest_2_MISO_IN | NonRTO_Midwest | MISO_IN | Internal | Winter | B18 | 400 | 4450 | 0 | 68.7 | 60.7 | 8 | 0
2015 | NonRTO_Midwest_2_MISO_IN | NonRTO_Midwest | MISO_IN | Internal | Winter | B19 | 700 | 4450 | 0 | 56.66 | 57.85 | 8 | 0
2015 | NonRTO_Midwest_2_MISO_IN | NonRTO_Midwest | MISO_IN | Internal | Winter | B20 | 935 | 4450 | 0 | 55.22 | 53.54 | 8 | 0
2015 | NonRTO_Midwest_2_TVA_Transmission | NonRTO_Midwest | TVA_Transmission | Internal | Shoulder | B11 | 25 | 2400 | 0 | 89.59 | 80.15 | 8 | 0
2015 | NonRTO_Midwest_2_TVA_Transmission | NonRTO_Midwest | TVA_Transmission | Internal | Shoulder | B12 | 200 | 2400 | 0 | 74.55 | 66.53 | 8 | 0
2015 | NonRTO_Midwest_2_TVA_Transmission | NonRTO_Midwest | TVA_Transmission | Internal | Shoulder | B13 | 600 | 2400 | 0 | 66.06 | 63.26 | 8 | 0
2015 | NonRTO_Midwest_2_TVA_Transmission | NonRTO_Midwest | TVA_Transmission | Internal | Shoulder | B14 | 900 | 2400 | 0 | 56.66 | 62.42 | 8 | 0
2015 | NonRTO_Midwest_2_TVA_Transmission | NonRTO_Midwest | TVA_Transmission | Internal | Shoulder | B15 | 1203 | 2400 | 0 | 54.66 | 59.83 | 8 | 0
2015 | NonRTO_Midwest_2_TVA_Transmission | NonRTO_Midwest | TVA_Transmission | Internal | Summer | B1 | 10 | 2400 | 0 | 96.39 | 99.91 | 8 | 0
2015 | NonRTO_Midwest_2_TVA_Transmission | NonRTO_Midwest | TVA_Transmission | Internal | Summer | B2 | 25 | 2400 | 0 | 96.39 | 96.87 | 8 | 0
2015 | NonRTO_Midwest_2_TVA_Transmission | NonRTO_Midwest | TVA_Transmission | Internal | Summer | B3 | 75 | 2400 | 0 | 96.39 | 95.64 | 8 | 0
2015 | NonRTO_Midwest_2_TVA_Transmission | NonRTO_Midwest | TVA_Transmission | Internal | Summer | B4 | 100 | 2400 | 0 | 95.13 | 91.12 | 8 | 0
2015 | NonRTO_Midwest_2_TVA_Transmission | NonRTO_Midwest | TVA_Transmission | Internal | Summer | B5 | 200 | 2400 | 0 | 87.13 | 83.01 | 8 | 0
2015 | NonRTO_Midwest_2_TVA_Transmission | NonRTO_Midwest | TVA_Transmission | Internal | Summer | B6 | 300 | 2400 | 69.34 | 62.58 | 70.58 | 8 | 0
2015 | NonRTO_Midwest_2_TVA_Transmission | NonRTO_Midwest | TVA_Transmission | Internal | Summer | B7 | 400 | 2400 | 0 | 56.66 | 63.38 | 8 | 0
2015 | NonRTO_Midwest_2_TVA_Transmission | NonRTO_Midwest | TVA_Transmission | Internal | Summer | B8 | 500 | 2400 | 0 | 56.45 | 60.95 | 8 | 0
2015 | NonRTO_Midwest_2_TVA_Transmission | NonRTO_Midwest | TVA_Transmission | Internal | Summer | B9 | 800 | 2400 | 0 | 54.66 | 59.74 | 8 | 0
2015 | NonRTO_Midwest_2_TVA_Transmission | NonRTO_Midwest | TVA_Transmission | Internal | Summer | B10 | 1262 | 2400 | 0 | 53.94 | 58.02 | 8 | 0
2015 | NonRTO_Midwest_2_TVA_Transmission | NonRTO_Midwest | TVA_Transmission | Internal | Winter | B16 | 25 | 2400 | 0 | 89.47 | 85.47 | 8 | 0
2015 | NonRTO_Midwest_2_TVA_Transmission | NonRTO_Midwest | TVA_Transmission | Internal | Winter | B17 | 100 | 2400 | 0 | 76.95 | 69.3 | 8 | 0
2015 | NonRTO_Midwest_2_TVA_Transmission | NonRTO_Midwest | TVA_Transmission | Internal | Winter | B18 | 400 | 2400 | 0 | 68.7 | 65.4 | 8 | 0
2015 | NonRTO_Midwest_2_TVA_Transmission | NonRTO_Midwest | TVA_Transmission | Internal | Winter | B19 | 700 | 2400 | 0 | 56.66 | 64.15 | 8 | 0
2015 | NonRTO_Midwest_2_TVA_Transmission | NonRTO_Midwest | TVA_Transmission | Internal | Winter | B20 | 935 | 2400 | 0 | 55.22 | 60.09 | 8 | 0
2015 | NYISO_A-F_2_IESO | NYISO_A-F | IESO | Internal | Shoulder | B11 | 25 | 1600 | 0 | 58.9 | 47.81 | 7 | 0
2015 | NYISO_A-F_2_IESO | NYISO_A-F | IESO | Internal | Shoulder | B12 | 200 | 1600 | 0 | 56.65 | 47.81 | 7 | 0
2015 | NYISO_A-F_2_IESO | NYISO_A-F | IESO | Internal | Shoulder | B13 | 600 | 1600 | 0 | 56.65 | 47.81 | 7 | 0
2015 | NYISO_A-F_2_IESO | NYISO_A-F | IESO | Internal | Shoulder | B14 | 900 | 1600 | 0 | 56.65 | 47.81 | 7 | 0
2015 | NYISO_A-F_2_IESO | NYISO_A-F | IESO | Internal | Shoulder | B15 | 1203 | 1600 | 0 | 56.65 | 47.81 | 7 | 0
2015 | NYISO_A-F_2_IESO | NYISO_A-F | IESO | Internal | Summer | B1 | 10 | 1600 | 0 | 83.61 | 84.91 | 7 | 0
2015 | NYISO_A-F_2_IESO | NYISO_A-F | IESO | Internal | Summer | B2 | 25 | 1600 | 0 | 78.02 | 81.84 | 7 | 0
2015 | NYISO_A-F_2_IESO | NYISO_A-F | IESO | Internal | Summer | B3 | 75 | 1600 | 0 | 76.14 | 69.14 | 7 | 0
2015 | NYISO_A-F_2_IESO | NYISO_A-F | IESO | Internal | Summer | B4 | 100 | 1600 | 0 | 63.6 | 56.6 | 7 | 0
2015 | NYISO_A-F_2_IESO | NYISO_A-F | IESO | Internal | Summer | B5 | 200 | 1600 | 0 | 58.18 | 51.18 | 7 | 0
2015 | NYISO_A-F_2_IESO | NYISO_A-F | IESO | Internal | Summer | B6 | 300 | 1600 | 0 | 57.92 | 50.92 | 7 | 0
2015 | NYISO_A-F_2_IESO | NYISO_A-F | IESO | Internal | Summer | B7 | 400 | 1600 | 0 | 56.21 | 46.02 | 7 | 0
2015 | NYISO_A-F_2_IESO | NYISO_A-F | IESO | Internal | Summer | B8 | 500 | 1600 | 0 | 55.32 | 46.02 | 7 | 0
2015 | NYISO_A-F_2_IESO | NYISO_A-F | IESO | Internal | Summer | B9 | 800 | 1600 | 0 | 55.32 | 46.02 | 7 | 0
2015 | NYISO_A-F_2_IESO | NYISO_A-F | IESO | Internal | Summer | B10 | 1262 | 1600 | 0 | 55.32 | 46.02 | 7 | 0
2015 | NYISO_A-F_2_IESO | NYISO_A-F | IESO | Internal | Winter | B16 | 25 | 1600 | 0 | 61.67 | 54.21 | 7 | 0
2015 | NYISO_A-F_2_IESO | NYISO_A-F | IESO | Internal | Winter | B17 | 100 | 1600 | 0 | 61.67 | 50.84 | 7 | 0
2015 | NYISO_A-F_2_IESO | NYISO_A-F | IESO | Internal | Winter | B18 | 400 | 1600 | 0 | 61.3 | 50.84 | 7 | 0
2015 | NYISO_A-F_2_IESO | NYISO_A-F | IESO | Internal | Winter | B19 | 700 | 1600 | 0 | 61.3 | 50.84 | 7 | 0
2015 | NYISO_A-F_2_IESO | NYISO_A-F | IESO | Internal | Winter | B20 | 935 | 1600 | 0 | 61.3 | 50.84 | 7 | 0
2015 | NYISO_A-F_2_NEISO | NYISO_A-F | NEISO | Internal | Shoulder | B11 | 25 | 600 | 0 | 58.9 | 55.9 | 3 | 0
2015 | NYISO_A-F_2_NEISO | NYISO_A-F | NEISO | Internal | Shoulder | B12 | 200 | 600 | 0 | 56.65 | 55.9 | 3 | 0
2015 | NYISO_A-F_2_NEISO | NYISO_A-F | NEISO | Internal | Shoulder | B13 | 600 | 600 | 0 | 56.65 | 55.9 | 3 | 0
2015 | NYISO_A-F_2_NEISO | NYISO_A-F | NEISO | Internal | Shoulder | B14 | 900 | 600 | 0 | 56.65 | 55.9 | 3 | 0
2015 | NYISO_A-F_2_NEISO | NYISO_A-F | NEISO | Internal | Shoulder | B15 | 1203 | 600 | 0 | 56.65 | 55.9 | 3 | 0
2015 | NYISO_A-F_2_NEISO | NYISO_A-F | NEISO | Internal | Summer | B1 | 10 | 600 | 557.43 | 83.61 | 86.61 | 3 | 0
2015 | NYISO_A-F_2_NEISO | NYISO_A-F | NEISO | Internal | Summer | B2 | 25 | 600 | 181.04 | 78.02 | 81.02 | 3 | 0
2015 | NYISO_A-F_2_NEISO | NYISO_A-F | NEISO | Internal | Summer | B3 | 75 | 600 | 0 | 76.14 | 73.32 | 3 | 0
2015 | NYISO_A-F_2_NEISO | NYISO_A-F | NEISO | Internal | Summer | B4 | 100 | 600 | 0 | 63.6 | 58.56 | 3 | 0
2015 | NYISO_A-F_2_NEISO | NYISO_A-F | NEISO | Internal | Summer | B5 | 200 | 600 | 0 | 58.18 | 53.21 | 3 | 0
2015 | NYISO_A-F_2_NEISO | NYISO_A-F | NEISO | Internal | Summer | B6 | 300 | 600 | 0 | 57.92 | 53.21 | 3 | 0
2015 | NYISO_A-F_2_NEISO | NYISO_A-F | NEISO | Internal | Summer | B7 | 400 | 600 | 0 | 56.21 | 53.21 | 3 | 0
2015 | NYISO_A-F_2_NEISO | NYISO_A-F | NEISO | Internal | Summer | B8 | 500 | 600 | 0 | 55.32 | 53.21 | 3 | 0
2015 | NYISO_A-F_2_NEISO | NYISO_A-F | NEISO | Internal | Summer | B9 | 800 | 600 | 0 | 55.32 | 53.21 | 3 | 0
2015 | NYISO_A-F_2_NEISO | NYISO_A-F | NEISO | Internal | Summer | B10 | 1262 | 600 | 0 | 55.32 | 53.21 | 3 | 0
2015 | NYISO_A-F_2_NEISO | NYISO_A-F | NEISO | Internal | Winter | B16 | 25 | 600 | 0.01 | 61.67 | 64.3 | 3 | 0
2015 | NYISO_A-F_2_NEISO | NYISO_A-F | NEISO | Internal | Winter | B17 | 100 | 600 | 0 | 61.67 | 64.3 | 3 | 0
2015 | NYISO_A-F_2_NEISO | NYISO_A-F | NEISO | Internal | Winter | B18 | 400 | 600 | 257.72 | 61.3 | 64.3 | 3 | 0
2015 | NYISO_A-F_2_NEISO | NYISO_A-F | NEISO | Internal | Winter | B19 | 700 | 600 | 291.41 | 61.3 | 64.3 | 3 | 0
2015 | NYISO_A-F_2_NEISO | NYISO_A-F | NEISO | Internal | Winter | B20 | 935 | 600 | 298.8 | 61.3 | 64.3 | 3 | 0
2015 | NYISO_A-F_2_NYISO_G-I | NYISO_A-F | NYISO_G-I | Internal | Shoulder | B11 | 25 | 4250 | 4250 | 58.9 | 66.15 | 0.01 | 7.23
2015 | NYISO_A-F_2_NYISO_G-I | NYISO_A-F | NYISO_G-I | Internal | Shoulder | B12 | 200 | 4250 | 4250 | 56.65 | 58.89 | 0.01 | 2.23
2015 | NYISO_A-F_2_NYISO_G-I | NYISO_A-F | NYISO_G-I | Internal | Shoulder | B13 | 600 | 4250 | 4250 | 56.65 | 58.89 | 0.01 | 2.23
2015 | NYISO_A-F_2_NYISO_G-I | NYISO_A-F | NYISO_G-I | Internal | Shoulder | B14 | 900 | 4250 | 4250 | 56.65 | 57.91 | 0.01 | 1.25
2015 | NYISO_A-F_2_NYISO_G-I | NYISO_A-F | NYISO_G-I | Internal | Shoulder | B15 | 1203 | 4250 | 4250 | 56.65 | 56.97 | 0.01 | 0.31
2015 | NYISO_A-F_2_NYISO_G-I | NYISO_A-F | NYISO_G-I | Internal | Summer | B1 | 10 | 4250 | 4250 | 83.61 | 119.86 | 0.01 | 36.24
2015 | NYISO_A-F_2_NYISO_G-I | NYISO_A-F | NYISO_G-I | Internal | Summer | B2 | 25 | 4250 | 4250 | 78.02 | 96.39 | 0.01 | 18.36
2015 | NYISO_A-F_2_NYISO_G-I | NYISO_A-F | NYISO_G-I | Internal | Summer | B3 | 75 | 4250 | 4250 | 76.14 | 81.67 | 0.01 | 5.52
2015 | NYISO_A-F_2_NYISO_G-I | NYISO_A-F | NYISO_G-I | Internal | Summer | B4 | 100 | 4250 | 4250 | 63.6 | 77.12 | 0.01 | 13.51
2015 | NYISO_A-F_2_NYISO_G-I | NYISO_A-F | NYISO_G-I | Internal | Summer | B5 | 200 | 4250 | 4250 | 58.18 | 76.87 | 0.01 | 18.68
2015 | NYISO_A-F_2_NYISO_G-I | NYISO_A-F | NYISO_G-I | Internal | Summer | B6 | 300 | 4250 | 4250 | 57.92 | 58.61 | 0.01 | 0.67
2015 | NYISO_A-F_2_NYISO_G-I | NYISO_A-F | NYISO_G-I | Internal | Summer | B7 | 400 | 4250 | 4250 | 56.21 | 57.56 | 0.01 | 1.34
2015 | NYISO_A-F_2_NYISO_G-I | NYISO_A-F | NYISO_G-I | Internal | Summer | B8 | 500 | 4250 | 4250 | 55.32 | 56.21 | 0.01 | 0.88
2015 | NYISO_A-F_2_NYISO_G-I | NYISO_A-F | NYISO_G-I | Internal | Summer | B9 | 800 | 4250 | 3875.59 | 55.32 | 55.33 | 0.01 | 0
2015 | NYISO_A-F_2_NYISO_G-I | NYISO_A-F | NYISO_G-I | Internal | Summer | B10 | 1262 | 4250 | 2045.55 | 55.32 | 55.33 | 0.01 | 0
2015 | NYISO_A-F_2_NYISO_G-I | NYISO_A-F | NYISO_G-I | Internal | Winter | B16 | 25 | 4250 | 4250 | 61.67 | 71.47 | 0.01 | 9.79
2015 | NYISO_A-F_2_NYISO_G-I | NYISO_A-F | NYISO_G-I | Internal | Winter | B17 | 100 | 4250 | 4250 | 61.67 | 67.3 | 0.01 | 5.62
2015 | NYISO_A-F_2_NYISO_G-I | NYISO_A-F | NYISO_G-I | Internal | Winter | B18 | 400 | 4250 | 4250 | 61.3 | 67.3 | 0.01 | 5.99
2015 | NYISO_A-F_2_NYISO_G-I | NYISO_A-F | NYISO_G-I | Internal | Winter | B19 | 700 | 4250 | 4250 | 61.3 | 67.13 | 0.01 | 5.82
2015 | NYISO_A-F_2_NYISO_G-I | NYISO_A-F | NYISO_G-I | Internal | Winter | B20 | 935 | 4250 | 4250 | 61.3 | 62.73 | 0.01 | 1.42
2015 | NYISO_A-F_2_PJM_ROM | NYISO_A-F | PJM_ROM | Internal | Shoulder | B11 | 25 | 1000 | 1000 | 58.9 | 74.16 | 8 | 7.26
2015 | NYISO_A-F_2_PJM_ROM | NYISO_A-F | PJM_ROM | Internal | Shoulder | B12 | 200 | 1000 | 0 | 56.65 | 64.56 | 8 | 0
2015 | NYISO_A-F_2_PJM_ROM | NYISO_A-F | PJM_ROM | Internal | Shoulder | B13 | 600 | 1000 | 0 | 56.65 | 60.04 | 8 | 0
2015 | NYISO_A-F_2_PJM_ROM | NYISO_A-F | PJM_ROM | Internal | Shoulder | B14 | 900 | 1000 | 0 | 56.65 | 59 | 8 | 0
2015 | NYISO_A-F_2_PJM_ROM | NYISO_A-F | PJM_ROM | Internal | Shoulder | B15 | 1203 | 1000 | 0 | 56.65 | 53.84 | 8 | 0
2015 | NYISO_A-F_2_PJM_ROM | NYISO_A-F | PJM_ROM | Internal | Summer | B1 | 10 | 1000 | 1000 | 83.61 | 95.15 | 8 | 3.54
2015 | NYISO_A-F_2_PJM_ROM | NYISO_A-F | PJM_ROM | Internal | Summer | B2 | 25 | 1000 | 1000 | 78.02 | 90.39 | 8 | 4.37
2015 | NYISO_A-F_2_PJM_ROM | NYISO_A-F | PJM_ROM | Internal | Summer | B3 | 75 | 1000 | 1000 | 76.14 | 89.65 | 8 | 5.52
2015 | NYISO_A-F_2_PJM_ROM | NYISO_A-F | PJM_ROM | Internal | Summer | B4 | 100 | 1000 | 1000 | 63.6 | 85.13 | 8 | 13.53
2015 | NYISO_A-F_2_PJM_ROM | NYISO_A-F | PJM_ROM | Internal | Summer | B5 | 200 | 1000 | 1000 | 58.18 | 77.14 | 8 | 10.97
2015 | NYISO_A-F_2_PJM_ROM | NYISO_A-F | PJM_ROM | Internal | Summer | B6 | 300 | 1000 | 1000 | 57.92 | 66.6 | 8 | 0.67
2015 | NYISO_A-F_2_PJM_ROM | NYISO_A-F | PJM_ROM | Internal | Summer | B7 | 400 | 1000 | 0 | 56.21 | 60.58 | 8 | 0
2015 | NYISO_A-F_2_PJM_ROM | NYISO_A-F | PJM_ROM | Internal | Summer | B8 | 500 | 1000 | 0 | 55.32 | 57 | 8 | 0
2015 | NYISO_A-F_2_PJM_ROM | NYISO_A-F | PJM_ROM | Internal | Summer | B9 | 800 | 1000 | 0 | 55.32 | 56.74 | 8 | 0
2015 | NYISO_A-F_2_PJM_ROM | NYISO_A-F | PJM_ROM | Internal | Summer | B10 | 1262 | 1000 | 0 | 55.32 | 52.04 | 8 | 0
2015 | NYISO_A-F_2_PJM_ROM | NYISO_A-F | PJM_ROM | Internal | Winter | B16 | 25 | 1000 | 1000 | 61.67 | 79.49 | 8 | 9.81
2015 | NYISO_A-F_2_PJM_ROM | NYISO_A-F | PJM_ROM | Internal | Winter | B17 | 100 | 1000 | 1000 | 61.67 | 70.24 | 8 | 0.57
2015 | NYISO_A-F_2_PJM_ROM | NYISO_A-F | PJM_ROM | Internal | Winter | B18 | 400 | 1000 | 0 | 61.3 | 65.27 | 8 | 0
2015 | NYISO_A-F_2_PJM_ROM | NYISO_A-F | PJM_ROM | Internal | Winter | B19 | 700 | 1000 | 0 | 61.3 | 64.21 | 8 | 0
2015 | NYISO_A-F_2_PJM_ROM | NYISO_A-F | PJM_ROM | Internal | Winter | B20 | 935 | 1000 | 0 | 61.3 | 56.72 | 8 | 0
2015 | NYISO_G-I_2_NEISO | NYISO_G-I | NEISO | Internal | Shoulder | B11 | 25 | 600 | 0 | 66.15 | 55.9 | 3 | 0
2015 | NYISO_G-I_2_NEISO | NYISO_G-I | NEISO | Internal | Shoulder | B12 | 200 | 600 | 0 | 58.89 | 55.9 | 3 | 0
2015 | NYISO_G-I_2_NEISO | NYISO_G-I | NEISO | Internal | Shoulder | B13 | 600 | 600 | 0 | 58.89 | 55.9 | 3 | 0
2015 | NYISO_G-I_2_NEISO | NYISO_G-I | NEISO | Internal | Shoulder | B14 | 900 | 600 | 0 | 57.91 | 55.9 | 3 | 0
2015 | NYISO_G-I_2_NEISO | NYISO_G-I | NEISO | Internal | Shoulder | B15 | 1203 | 600 | 0 | 56.97 | 55.9 | 3 | 0
2015 | NYISO_G-I_2_NEISO | NYISO_G-I | NEISO | Internal | Summer | B1 | 10 | 600 | 0 | 119.86 | 86.61 | 3 | 0
2015 | NYISO_G-I_2_NEISO | NYISO_G-I | NEISO | Internal | Summer | B2 | 25 | 600 | 0 | 96.39 | 81.02 | 3 | 0
2015 | NYISO_G-I_2_NEISO | NYISO_G-I | NEISO | Internal | Summer | B3 | 75 | 600 | 0 | 81.67 | 73.32 | 3 | 0
2015 | NYISO_G-I_2_NEISO | NYISO_G-I | NEISO | Internal | Summer | B4 | 100 | 600 | 0 | 77.12 | 58.56 | 3 | 0
2015 | NYISO_G-I_2_NEISO | NYISO_G-I | NEISO | Internal | Summer | B5 | 200 | 600 | 0 | 76.87 | 53.21 | 3 | 0
2015 | NYISO_G-I_2_NEISO | NYISO_G-I | NEISO | Internal | Summer | B6 | 300 | 600 | 0 | 58.61 | 53.21 | 3 | 0
2015 | NYISO_G-I_2_NEISO | NYISO_G-I | NEISO | Internal | Summer | B7 | 400 | 600 | 0 | 57.56 | 53.21 | 3 | 0
2015 | NYISO_G-I_2_NEISO | NYISO_G-I | NEISO | Internal | Summer | B8 | 500 | 600 | 0 | 56.21 | 53.21 | 3 | 0
2015 | NYISO_G-I_2_NEISO | NYISO_G-I | NEISO | Internal | Summer | B9 | 800 | 600 | 0 | 55.33 | 53.21 | 3 | 0
2015 | NYISO_G-I_2_NEISO | NYISO_G-I | NEISO | Internal | Summer | B10 | 1262 | 600 | 0 | 55.33 | 53.21 | 3 | 0
2015 | NYISO_G-I_2_NEISO | NYISO_G-I | NEISO | Internal | Winter | B16 | 25 | 600 | 0 | 71.47 | 64.3 | 3 | 0
2015 | NYISO_G-I_2_NEISO | NYISO_G-I | NEISO | Internal | Winter | B17 | 100 | 600 | 0 | 67.3 | 64.3 | 3 | 0
2015 | NYISO_G-I_2_NEISO | NYISO_G-I | NEISO | Internal | Winter | B18 | 400 | 600 | 0 | 67.3 | 64.3 | 3 | 0
2015 | NYISO_G-I_2_NEISO | NYISO_G-I | NEISO | Internal | Winter | B19 | 700 | 600 | 0 | 67.13 | 64.3 | 3 | 0
2015 | NYISO_G-I_2_NEISO | NYISO_G-I | NEISO | Internal | Winter | B20 | 935 | 600 | 0 | 62.73 | 64.3 | 3 | 0
2015 | NYISO_G-I_2_NYISO_A-F | NYISO_G-I | NYISO_A-F | Internal | Shoulder | B11 | 25 | 1999 | 0 | 66.15 | 58.9 | 0.01 | 0
2015 | NYISO_G-I_2_NYISO_A-F | NYISO_G-I | NYISO_A-F | Internal | Shoulder | B12 | 200 | 1999 | 0 | 58.89 | 56.65 | 0.01 | 0
2015 | NYISO_G-I_2_NYISO_A-F | NYISO_G-I | NYISO_A-F | Internal | Shoulder | B13 | 600 | 1999 | 0 | 58.89 | 56.65 | 0.01 | 0
2015 | NYISO_G-I_2_NYISO_A-F | NYISO_G-I | NYISO_A-F | Internal | Shoulder | B14 | 900 | 1999 | 0 | 57.91 | 56.65 | 0.01 | 0
2015 | NYISO_G-I_2_NYISO_A-F | NYISO_G-I | NYISO_A-F | Internal | Shoulder | B15 | 1203 | 1999 | 0 | 56.97 | 56.65 | 0.01 | 0
2015 | NYISO_G-I_2_NYISO_A-F | NYISO_G-I | NYISO_A-F | Internal | Summer | B1 | 10 | 1999 | 0 | 119.86 | 83.61 | 0.01 | 0
2015 | NYISO_G-I_2_NYISO_A-F | NYISO_G-I | NYISO_A-F | Internal | Summer | B2 | 25 | 1999 | 0 | 96.39 | 78.02 | 0.01 | 0
2015 | NYISO_G-I_2_NYISO_A-F | NYISO_G-I | NYISO_A-F | Internal | Summer | B3 | 75 | 1999 | 0 | 81.67 | 76.14 | 0.01 | 0
2015 | NYISO_G-I_2_NYISO_A-F | NYISO_G-I | NYISO_A-F | Internal | Summer | B4 | 100 | 1999 | 0 | 77.12 | 63.6 | 0.01 | 0
2015 | NYISO_G-I_2_NYISO_A-F | NYISO_G-I | NYISO_A-F | Internal | Summer | B5 | 200 | 1999 | 0 | 76.87 | 58.18 | 0.01 | 0
2015 | NYISO_G-I_2_NYISO_A-F | NYISO_G-I | NYISO_A-F | Internal | Summer | B6 | 300 | 1999 | 0 | 58.61 | 57.92 | 0.01 | 0
2015 | NYISO_G-I_2_NYISO_A-F | NYISO_G-I | NYISO_A-F | Internal | Summer | B7 | 400 | 1999 | 0 | 57.56 | 56.21 | 0.01 | 0
2015 | NYISO_G-I_2_NYISO_A-F | NYISO_G-I | NYISO_A-F | Internal | Summer | B8 | 500 | 1999 | 0 | 56.21 | 55.32 | 0.01 | 0
2015 | NYISO_G-I_2_NYISO_A-F | NYISO_G-I | NYISO_A-F | Internal | Summer | B9 | 800 | 1999 | 0 | 55.33 | 55.32 | 0.01 | 0
2015 | NYISO_G-I_2_NYISO_A-F | NYISO_G-I | NYISO_A-F | Internal | Summer | B10 | 1262 | 1999 | 0 | 55.33 | 55.32 | 0.01 | 0
2015 | NYISO_G-I_2_NYISO_A-F | NYISO_G-I | NYISO_A-F | Internal | Winter | B16 | 25 | 1999 | 0 | 71.47 | 61.67 | 0.01 | 0
2015 | NYISO_G-I_2_NYISO_A-F | NYISO_G-I | NYISO_A-F | Internal | Winter | B17 | 100 | 1999 | 0 | 67.3 | 61.67 | 0.01 | 0
2015 | NYISO_G-I_2_NYISO_A-F | NYISO_G-I | NYISO_A-F | Internal | Winter | B18 | 400 | 1999 | 0 | 67.3 | 61.3 | 0.01 | 0
2015 | NYISO_G-I_2_NYISO_A-F | NYISO_G-I | NYISO_A-F | Internal | Winter | B19 | 700 | 1999 | 0 | 67.13 | 61.3 | 0.01 | 0
2015 | NYISO_G-I_2_NYISO_A-F | NYISO_G-I | NYISO_A-F | Internal | Winter | B20 | 935 | 1999 | 0 | 62.73 | 61.3 | 0.01 | 0
2015 | NYISO_G-I_2_NYISO_J-K | NYISO_G-I | NYISO_J-K | Internal | Shoulder | B11 | 25 | 6130 | 3757.5 | 66.15 | 66.16 | 0.01 | 0
2015 | NYISO_G-I_2_NYISO_J-K | NYISO_G-I | NYISO_J-K | Internal | Shoulder | B12 | 200 | 6130 | 4477.49 | 58.89 | 58.9 | 0.01 | 0
2015 | NYISO_G-I_2_NYISO_J-K | NYISO_G-I | NYISO_J-K | Internal | Shoulder | B13 | 600 | 6130 | 4592.03 | 58.89 | 58.9 | 0.01 | 0
2015 | NYISO_G-I_2_NYISO_J-K | NYISO_G-I | NYISO_J-K | Internal | Shoulder | B14 | 900 | 6130 | 3947.11 | 57.91 | 57.92 | 0.01 | 0
2015 | NYISO_G-I_2_NYISO_J-K | NYISO_G-I | NYISO_J-K | Internal | Shoulder | B15 | 1203 | 6130 | 4295.24 | 56.97 | 56.99 | 0.01 | 0
2015 | NYISO_G-I_2_NYISO_J-K | NYISO_G-I | NYISO_J-K | Internal | Summer | B1 | 10 | 6130 | 4795.24 | 119.86 | 119.88 | 0.01 | 0
2015 | NYISO_G-I_2_NYISO_J-K | NYISO_G-I | NYISO_J-K | Internal | Summer | B2 | 25 | 6130 | 4450.96 | 96.39 | 96.41 | 0.01 | 0
2015 | NYISO_G-I_2_NYISO_J-K | NYISO_G-I | NYISO_J-K | Internal | Summer | B3 | 75 | 6130 | 3413.92 | 81.67 | 81.68 | 0.01 | 0
2015 | NYISO_G-I_2_NYISO_J-K | NYISO_G-I | NYISO_J-K | Internal | Summer | B4 | 100 | 6130 | 3873.47 | 77.12 | 77.13 | 0.01 | 0
2015 | NYISO_G-I_2_NYISO_J-K | NYISO_G-I | NYISO_J-K | Internal | Summer | B5 | 200 | 6130 | 5213.93 | 76.87 | 76.88 | 0.01 | 0
2015 | NYISO_G-I_2_NYISO_J-K | NYISO_G-I | NYISO_J-K | Internal | Summer | B6 | 300 | 6130 | 5312.73 | 58.61 | 58.62 | 0.01 | 0
2015 | NYISO_G-I_2_NYISO_J-K | NYISO_G-I | NYISO_J-K | Internal | Summer | B7 | 400 | 6130 | 5564.83 | 57.56 | 57.57 | 0.01 | 0
2015 | NYISO_G-I_2_NYISO_J-K | NYISO_G-I | NYISO_J-K | Internal | Summer | B8 | 500 | 6130 | 5126.22 | 56.21 | 56.22 | 0.01 | 0
2015 | NYISO_G-I_2_NYISO_J-K | NYISO_G-I | NYISO_J-K | Internal | Summer | B9 | 800 | 6130 | 4744.6 | 55.33 | 55.34 | 0.01 | 0
2015 | NYISO_G-I_2_NYISO_J-K | NYISO_G-I | NYISO_J-K | Internal | Summer | B10 | 1262 | 6130 | 3102.14 | 55.33 | 55.34 | 0.01 | 0
2015 | NYISO_G-I_2_NYISO_J-K | NYISO_G-I | NYISO_J-K | Internal | Winter | B16 | 25 | 6130 | 5146.83 | 71.47 | 71.49 | 0.01 | 0
2015 | NYISO_G-I_2_NYISO_J-K | NYISO_G-I | NYISO_J-K | Internal | Winter | B17 | 100 | 6130 | 5350.67 | 67.3 | 67.31 | 0.01 | 0
2015 | NYISO_G-I_2_NYISO_J-K | NYISO_G-I | NYISO_J-K | Internal | Winter | B18 | 400 | 6130 | 5264.88 | 67.3 | 67.31 | 0.01 | 0
2015 | NYISO_G-I_2_NYISO_J-K | NYISO_G-I | NYISO_J-K | Internal | Winter | B19 | 700 | 6130 | 5283.56 | 67.13 | 67.15 | 0.01 | 0
2015 | NYISO_G-I_2_NYISO_J-K | NYISO_G-I | NYISO_J-K | Internal | Winter | B20 | 935 | 6130 | 4872.32 | 62.73 | 62.74 | 0.01 | 0
2015 | NYISO_G-I_2_PJM_E | NYISO_G-I | PJM_E | Internal | Shoulder | B11 | 25 | 1500 | 1273.2 | 66.15 | 74.15 | 8 | 0
2015 | NYISO_G-I_2_PJM_E | NYISO_G-I | PJM_E | Internal | Shoulder | B12 | 200 | 1500 | 0 | 58.89 | 64.55 | 8 | 0
2015 | NYISO_G-I_2_PJM_E | NYISO_G-I | PJM_E | Internal | Shoulder | B13 | 600 | 1500 | 0 | 58.89 | 60.05 | 8 | 0
2015 | NYISO_G-I_2_PJM_E | NYISO_G-I | PJM_E | Internal | Shoulder | B14 | 900 | 1500 | 0 | 57.91 | 58.99 | 8 | 0
2015 | NYISO_G-I_2_PJM_E | NYISO_G-I | PJM_E | Internal | Shoulder | B15 | 1203 | 1500 | 0 | 56.97 | 53.85 | 8 | 0
2015 | NYISO_G-I_2_PJM_E | NYISO_G-I | PJM_E | Internal | Summer | B1 | 10 | 1500 | 0 | 119.86 | 95.16 | 8 | 0
2015 | NYISO_G-I_2_PJM_E | NYISO_G-I | PJM_E | Internal | Summer | B2 | 25 | 1500 | 0 | 96.39 | 90.41 | 8 | 0
2015 | NYISO_G-I_2_PJM_E | NYISO_G-I | PJM_E | Internal | Summer | B3 | 75 | 1500 | 1417.59 | 81.67 | 89.67 | 8 | 0
2015 | NYISO_G-I_2_PJM_E | NYISO_G-I | PJM_E | Internal | Summer | B4 | 100 | 1500 | 1212.23 | 77.12 | 85.12 | 8 | 0
2015 | NYISO_G-I_2_PJM_E | NYISO_G-I | PJM_E | Internal | Summer | B5 | 200 | 1500 | 0 | 76.87 | 77.14 | 8 | 0
2015 | NYISO_G-I_2_PJM_E | NYISO_G-I | PJM_E | Internal | Summer | B6 | 300 | 1500 | 67.65 | 58.61 | 66.61 | 8 | 0
2015 | NYISO_G-I_2_PJM_E | NYISO_G-I | PJM_E | Internal | Summer | B7 | 400 | 1500 | 0 | 57.56 | 60.59 | 8 | 0
2015 | NYISO_G-I_2_PJM_E | NYISO_G-I | PJM_E | Internal | Summer | B8 | 500 | 1500 | 0 | 56.21 | 57.01 | 8 | 0
2015 | NYISO_G-I_2_PJM_E | NYISO_G-I | PJM_E | Internal | Summer | B9 | 800 | 1500 | 0 | 55.33 | 56.73 | 8 | 0
2015 | NYISO_G-I_2_PJM_E | NYISO_G-I | PJM_E | Internal | Summer | B10 | 1262 | 1500 | 0 | 55.33 | 52.03 | 8 | 0
2015 | NYISO_G-I_2_PJM_E | NYISO_G-I | PJM_E | Internal | Winter | B16 | 25 | 1500 | 391.88 | 71.47 | 79.47 | 8 | 0
2015 | NYISO_G-I_2_PJM_E | NYISO_G-I | PJM_E | Internal | Winter | B17 | 100 | 1500 | 0 | 67.3 | 70.23 | 8 | 0
2015 | NYISO_G-I_2_PJM_E | NYISO_G-I | PJM_E | Internal | Winter | B18 | 400 | 1500 | 0 | 67.3 | 65.28 | 8 | 0
2015 | NYISO_G-I_2_PJM_E | NYISO_G-I | PJM_E | Internal | Winter | B19 | 700 | 1500 | 0 | 67.13 | 64.23 | 8 | 0
2015 | NYISO_G-I_2_PJM_E | NYISO_G-I | PJM_E | Internal | Winter | B20 | 935 | 1500 | 0 | 62.73 | 56.73 | 8 | 0
2015 | NYISO_J-K_2_NEISO | NYISO_J-K | NEISO | Internal | Shoulder | B11 | 25 | 0.01 | 0 | 66.16 | 55.9 | 3 | 0.46
2015 | NYISO_J-K_2_NEISO | NYISO_J-K | NEISO | Internal | Shoulder | B12 | 200 | 0.01 | 0 | 58.9 | 55.9 | 3 | 0.07
2015 | NYISO_J-K_2_NEISO | NYISO_J-K | NEISO | Internal | Shoulder | B13 | 600 | 0.01 | 0 | 58.9 | 55.9 | 3 | 0.02
2015 | NYISO_J-K_2_NEISO | NYISO_J-K | NEISO | Internal | Shoulder | B14 | 900 | 0.01 | 0 | 57.92 | 55.9 | 3 | 0.02
2015 | NYISO_J-K_2_NEISO | NYISO_J-K | NEISO | Internal | Shoulder | B15 | 1203 | 0.01 | 0 | 56.99 | 55.9 | 3 | 0.01
2015 | NYISO_J-K_2_NEISO | NYISO_J-K | NEISO | Internal | Summer | B1 | 10 | 0.01 | 0 | 119.88 | 86.61 | 3 | 1.12
2015 | NYISO_J-K_2_NEISO | NYISO_J-K | NEISO | Internal | Summer | B2 | 25 | 0.01 | 0 | 96.41 | 81.02 | 3 | 0.45
2015 | NYISO_J-K_2_NEISO | NYISO_J-K | NEISO | Internal | Summer | B3 | 75 | 0.01 | 0 | 81.68 | 73.32 | 3 | 0.16
2015 | NYISO_J-K_2_NEISO | NYISO_J-K | NEISO | Internal | Summer | B4 | 100 | 0.01 | 0 | 77.13 | 58.56 | 3 | 0.12
2015 | NYISO_J-K_2_NEISO | NYISO_J-K | NEISO | Internal | Summer | B5 | 200 | 0.01 | 0 | 76.88 | 53.21 | 3 | 0.06
2015 | NYISO_J-K_2_NEISO | NYISO_J-K | NEISO | Internal | Summer | B6 | 300 | 0.01 | 0 | 58.62 | 53.21 | 3 | 0.04
2015 | NYISO_J-K_2_NEISO | NYISO_J-K | NEISO | Internal | Summer | B7 | 400 | 0.01 | 0 | 57.57 | 53.21 | 3 | 0.03
2015 | NYISO_J-K_2_NEISO | NYISO_J-K | NEISO | Internal | Summer | B8 | 500 | 0.01 | 0 | 56.22 | 53.21 | 3 | 0.03
2015 | NYISO_J-K_2_NEISO | NYISO_J-K | NEISO | Internal | Summer | B9 | 800 | 0.01 | 0 | 55.34 | 53.21 | 3 | 0.02
2015 | NYISO_J-K_2_NEISO | NYISO_J-K | NEISO | Internal | Summer | B10 | 1262 | 0.01 | 0 | 55.34 | 53.21 | 3 | 0.01
2015 | NYISO_J-K_2_NEISO | NYISO_J-K | NEISO | Internal | Winter | B16 | 25 | 0.01 | 0 | 71.49 | 64.3 | 3 | 0.46
2015 | NYISO_J-K_2_NEISO | NYISO_J-K | NEISO | Internal | Winter | B17 | 100 | 0.01 | 0 | 67.31 | 64.3 | 3 | 0.13
2015 | NYISO_J-K_2_NEISO | NYISO_J-K | NEISO | Internal | Winter | B18 | 400 | 0.01 | 0 | 67.31 | 64.3 | 3 | 0.03
2015 | NYISO_J-K_2_NEISO | NYISO_J-K | NEISO | Internal | Winter | B19 | 700 | 0.01 | 0 | 67.15 | 64.3 | 3 | 0.02
2015 | NYISO_J-K_2_NEISO | NYISO_J-K | NEISO | Internal | Winter | B20 | 935 | 0.01 | 0 | 62.74 | 64.3 | 3 | 0.02
2015 | NYISO_J-K_2_NYISO_G-I | NYISO_J-K | NYISO_G-I | Internal | Shoulder | B11 | 25 | 1999 | 0.22 | 66.16 | 66.15 | 0.01 | 0
2015 | NYISO_J-K_2_NYISO_G-I | NYISO_J-K | NYISO_G-I | Internal | Shoulder | B12 | 200 | 1999 | 0.03 | 58.9 | 58.89 | 0.01 | 0
2015 | NYISO_J-K_2_NYISO_G-I | NYISO_J-K | NYISO_G-I | Internal | Shoulder | B13 | 600 | 1999 | 0 | 58.9 | 58.89 | 0.01 | 0
2015 | NYISO_J-K_2_NYISO_G-I | NYISO_J-K | NYISO_G-I | Internal | Shoulder | B14 | 900 | 1999 | 0 | 57.92 | 57.91 | 0.01 | 0
2015 | NYISO_J-K_2_NYISO_G-I | NYISO_J-K | NYISO_G-I | Internal | Shoulder | B15 | 1203 | 1999 | 0 | 56.99 | 56.97 | 0.01 | 0
2015 | NYISO_J-K_2_NYISO_G-I | NYISO_J-K | NYISO_G-I | Internal | Summer | B1 | 10 | 1999 | 0.53 | 119.88 | 119.86 | 0.01 | 0
2015 | NYISO_J-K_2_NYISO_G-I | NYISO_J-K | NYISO_G-I | Internal | Summer | B2 | 25 | 1999 | 0.22 | 96.41 | 96.39 | 0.01 | 0
2015 | NYISO_J-K_2_NYISO_G-I | NYISO_J-K | NYISO_G-I | Internal | Summer | B3 | 75 | 1999 | 0.08 | 81.68 | 81.67 | 0.01 | 0
2015 | NYISO_J-K_2_NYISO_G-I | NYISO_J-K | NYISO_G-I | Internal | Summer | B4 | 100 | 1999 | 0.06 | 77.13 | 77.12 | 0.01 | 0
2015 | NYISO_J-K_2_NYISO_G-I | NYISO_J-K | NYISO_G-I | Internal | Summer | B5 | 200 | 1999 | 0.03 | 76.88 | 76.87 | 0.01 | 0
2015 | NYISO_J-K_2_NYISO_G-I | NYISO_J-K | NYISO_G-I | Internal | Summer | B6 | 300 | 1999 | 0.02 | 58.62 | 58.61 | 0.01 | 0
2015 | NYISO_J-K_2_NYISO_G-I | NYISO_J-K | NYISO_G-I | Internal | Summer | B7 | 400 | 1999 | 0.01 | 57.57 | 57.56 | 0.01 | 0
2015 | NYISO_J-K_2_NYISO_G-I | NYISO_J-K | NYISO_G-I | Internal | Summer | B8 | 500 | 1999 | 0.01 | 56.22 | 56.21 | 0.01 | 0
2015 | NYISO_J-K_2_NYISO_G-I | NYISO_J-K | NYISO_G-I | Internal | Summer | B9 | 800 | 1999 | 0 | 55.34 | 55.33 | 0.01 | 0
2015 | NYISO_J-K_2_NYISO_G-I | NYISO_J-K | NYISO_G-I | Internal | Summer | B10 | 1262 | 1999 | 0 | 55.34 | 55.33 | 0.01 | 0
2015 | NYISO_J-K_2_NYISO_G-I | NYISO_J-K | NYISO_G-I | Internal | Winter | B16 | 25 | 1999 | 0.22 | 71.49 | 71.47 | 0.01 | 0
2015 | NYISO_J-K_2_NYISO_G-I | NYISO_J-K | NYISO_G-I | Internal | Winter | B17 | 100 | 1999 | 0.06 | 67.31 | 67.3 | 0.01 | 0
2015 | NYISO_J-K_2_NYISO_G-I | NYISO_J-K | NYISO_G-I | Internal | Winter | B18 | 400 | 1999 | 0.01 | 67.31 | 67.3 | 0.01 | 0
2015 | NYISO_J-K_2_NYISO_G-I | NYISO_J-K | NYISO_G-I | Internal | Winter | B19 | 700 | 1999 | 0 | 67.15 | 67.13 | 0.01 | 0
2015 | NYISO_J-K_2_NYISO_G-I | NYISO_J-K | NYISO_G-I | Internal | Winter | B20 | 935 | 1999 | 0 | 62.74 | 62.73 | 0.01 | 0
2015 | NYISO_J-K_2_PJM_E | NYISO_J-K | PJM_E | Internal | Shoulder | B11 | 25 | 0.01 | 0 | 66.16 | 74.15 | 8 | 0.89
2015 | NYISO_J-K_2_PJM_E | NYISO_J-K | PJM_E | Internal | Shoulder | B12 | 200 | 0.01 | 0 | 58.9 | 64.55 | 8 | 0.07
2015 | NYISO_J-K_2_PJM_E | NYISO_J-K | PJM_E | Internal | Shoulder | B13 | 600 | 0.01 | 0 | 58.9 | 60.05 | 8 | 0.02
2015 | NYISO_J-K_2_PJM_E | NYISO_J-K | PJM_E | Internal | Shoulder | B14 | 900 | 0.01 | 0 | 57.92 | 58.99 | 8 | 0.02
2015 | NYISO_J-K_2_PJM_E | NYISO_J-K | PJM_E | Internal | Shoulder | B15 | 1203 | 0.01 | 0 | 56.99 | 53.85 | 8 | 0.01
2015 | NYISO_J-K_2_PJM_E | NYISO_J-K | PJM_E | Internal | Summer | B1 | 10 | 0.01 | 0 | 119.88 | 95.16 | 8 | 1.14
2015 | NYISO_J-K_2_PJM_E | NYISO_J-K | PJM_E | Internal | Summer | B2 | 25 | 0.01 | 0 | 96.41 | 90.41 | 8 | 0.46
2015 | NYISO_J-K_2_PJM_E | NYISO_J-K | PJM_E | Internal | Summer | B3 | 75 | 0.01 | 0 | 81.68 | 89.67 | 8 | 0.3
2015 | NYISO_J-K_2_PJM_E | NYISO_J-K | PJM_E | Internal | Summer | B4 | 100 | 0.01 | 0 | 77.13 | 85.12 | 8 | 0.22
2015 | NYISO_J-K_2_PJM_E | NYISO_J-K | PJM_E | Internal | Summer | B5 | 200 | 0.01 | 0 | 76.88 | 77.14 | 8 | 0.07
2015 | NYISO_J-K_2_PJM_E | NYISO_J-K | PJM_E | Internal | Summer | B6 | 300 | 0.01 | 0 | 58.62 | 66.61 | 8 | 0.08
2015 | NYISO_J-K_2_PJM_E | NYISO_J-K | PJM_E | Internal | Summer | B7 | 400 | 0.01 | 0 | 57.57 | 60.59 | 8 | 0.03
2015 | NYISO_J-K_2_PJM_E | NYISO_J-K | PJM_E | Internal | Summer | B8 | 500 | 0.01 | 0 | 56.22 | 57.01 | 8 | 0.03
2015 | NYISO_J-K_2_PJM_E | NYISO_J-K | PJM_E | Internal | Summer | B9 | 800 | 0.01 | 0 | 55.34 | 56.73 | 8 | 0.02
2015 | NYISO_J-K_2_PJM_E | NYISO_J-K | PJM_E | Internal | Summer | B10 | 1262 | 0.01 | 0 | 55.34 | 52.03 | 8 | 0.01
2015 | NYISO_J-K_2_PJM_E | NYISO_J-K | PJM_E | Internal | Winter | B16 | 25 | 0.01 | 0 | 71.49 | 79.47 | 8 | 0.89
2015 | NYISO_J-K_2_PJM_E | NYISO_J-K | PJM_E | Internal | Winter | B17 | 100 | 0.01 | 0 | 67.31 | 70.23 | 8 | 0.13
2015 | NYISO_J-K_2_PJM_E | NYISO_J-K | PJM_E | Internal | Winter | B18 | 400 | 0.01 | 0 | 67.31 | 65.28 | 8 | 0.03
2015 | NYISO_J-K_2_PJM_E | NYISO_J-K | PJM_E | Internal | Winter | B19 | 700 | 0.01 | 0 | 67.15 | 64.23 | 8 | 0.02
2015 | NYISO_J-K_2_PJM_E | NYISO_J-K | PJM_E | Internal | Winter | B20 | 935 | 0.01 | 0 | 62.74 | 56.73 | 8 | 0.01
2015 | PJM_E_2_NYISO_G-I | PJM_E | NYISO_G-I | Internal | Shoulder | B11 | 25 | 500 | 0 | 74.15 | 66.15 | 6 | 0
2015 | PJM_E_2_NYISO_G-I | PJM_E | NYISO_G-I | Internal | Shoulder | B12 | 200 | 500 | 0 | 64.55 | 58.89 | 6 | 0
2015 | PJM_E_2_NYISO_G-I | PJM_E | NYISO_G-I | Internal | Shoulder | B13 | 600 | 500 | 0 | 60.05 | 58.89 | 6 | 0
2015 | PJM_E_2_NYISO_G-I | PJM_E | NYISO_G-I | Internal | Shoulder | B14 | 900 | 500 | 0 | 58.99 | 57.91 | 6 | 0
2015 | PJM_E_2_NYISO_G-I | PJM_E | NYISO_G-I | Internal | Shoulder | B15 | 1203 | 500 | 0 | 53.85 | 56.97 | 6 | 0
2015 | PJM_E_2_NYISO_G-I | PJM_E | NYISO_G-I | Internal | Summer | B1 | 10 | 500 | 500 | 95.16 | 119.86 | 6 | 18.7
2015 | PJM_E_2_NYISO_G-I | PJM_E | NYISO_G-I | Internal | Summer | B2 | 25 | 500 | 0.42 | 90.41 | 96.39 | 6 | 0
2015 | PJM_E_2_NYISO_G-I | PJM_E | NYISO_G-I | Internal | Summer | B3 | 75 | 500 | 0 | 89.67 | 81.67 | 6 | 0
2015 | PJM_E_2_NYISO_G-I | PJM_E | NYISO_G-I | Internal | Summer | B4 | 100 | 500 | 0 | 85.12 | 77.12 | 6 | 0
2015 | PJM_E_2_NYISO_G-I | PJM_E | NYISO_G-I | Internal | Summer | B5 | 200 | 500 | 0 | 77.14 | 76.87 | 6 | 0
2015 | PJM_E_2_NYISO_G-I | PJM_E | NYISO_G-I | Internal | Summer | B6 | 300 | 500 | 0 | 66.61 | 58.61 | 6 | 0
2015 | PJM_E_2_NYISO_G-I | PJM_E | NYISO_G-I | Internal | Summer | B7 | 400 | 500 | 0 | 60.59 | 57.56 | 6 | 0
2015 | PJM_E_2_NYISO_G-I | PJM_E | NYISO_G-I | Internal | Summer | B8 | 500 | 500 | 0 | 57.01 | 56.21 | 6 | 0
2015 | PJM_E_2_NYISO_G-I | PJM_E | NYISO_G-I | Internal | Summer | B9 | 800 | 500 | 0 | 56.73 | 55.33 | 6 | 0
2015 | PJM_E_2_NYISO_G-I | PJM_E | NYISO_G-I | Internal | Summer | B10 | 1262 | 500 | 0 | 52.03 | 55.33 | 6 | 0
2015 | PJM_E_2_NYISO_G-I | PJM_E | NYISO_G-I | Internal | Winter | B16 | 25 | 500 | 0 | 79.47 | 71.47 | 6 | 0
2015 | PJM_E_2_NYISO_G-I | PJM_E | NYISO_G-I | Internal | Winter | B17 | 100 | 500 | 0 | 70.23 | 67.3 | 6 | 0
2015 | PJM_E_2_NYISO_G-I | PJM_E | NYISO_G-I | Internal | Winter | B18 | 400 | 500 | 0 | 65.28 | 67.3 | 6 | 0
2015 | PJM_E_2_NYISO_G-I | PJM_E | NYISO_G-I | Internal | Winter | B19 | 700 | 500 | 0 | 64.23 | 67.13 | 6 | 0
2015 | PJM_E_2_NYISO_G-I | PJM_E | NYISO_G-I | Internal | Winter | B20 | 935 | 500 | 277.2 | 56.73 | 62.73 | 6 | 0
2015 | PJM_E_2_NYISO_J-K | PJM_E | NYISO_J-K | Internal | Shoulder | B11 | 25 | 330 | 0 | 74.15 | 66.16 | 6 | 0
2015 | PJM_E_2_NYISO_J-K | PJM_E | NYISO_J-K | Internal | Shoulder | B12 | 200 | 330 | 0 | 64.55 | 58.9 | 6 | 0
2015 | PJM_E_2_NYISO_J-K | PJM_E | NYISO_J-K | Internal | Shoulder | B13 | 600 | 330 | 0 | 60.05 | 58.9 | 6 | 0
2015 | PJM_E_2_NYISO_J-K | PJM_E | NYISO_J-K | Internal | Shoulder | B14 | 900 | 330 | 0 | 58.99 | 57.92 | 6 | 0
2015 | PJM_E_2_NYISO_J-K | PJM_E | NYISO_J-K | Internal | Shoulder | B15 | 1203 | 330 | 0 | 53.85 | 56.99 | 6 | 0
2015 | PJM_E_2_NYISO_J-K | PJM_E | NYISO_J-K | Internal | Summer | B1 | 10 | 330 | 330 | 95.16 | 119.88 | 6 | 18.71
2015 | PJM_E_2_NYISO_J-K | PJM_E | NYISO_J-K | Internal | Summer | B2 | 25 | 330 | 251.96 | 90.41 | 96.41 | 6 | 0
2015 | PJM_E_2_NYISO_J-K | PJM_E | NYISO_J-K | Internal | Summer | B3 | 75 | 330 | 0 | 89.67 | 81.68 | 6 | 0
2015 | PJM_E_2_NYISO_J-K | PJM_E | NYISO_J-K | Internal | Summer | B4 | 100 | 330 | 0 | 85.12 | 77.13 | 6 | 0
2015 | PJM_E_2_NYISO_J-K | PJM_E | NYISO_J-K | Internal | Summer | B5 | 200 | 330 | 0 | 77.14 | 76.88 | 6 | 0
2015 | PJM_E_2_NYISO_J-K | PJM_E | NYISO_J-K | Internal | Summer | B6 | 300 | 330 | 0 | 66.61 | 58.62 | 6 | 0
2015 | PJM_E_2_NYISO_J-K | PJM_E | NYISO_J-K | Internal | Summer | B7 | 400 | 330 | 0 | 60.59 | 57.57 | 6 | 0
2015 | PJM_E_2_NYISO_J-K | PJM_E | NYISO_J-K | Internal | Summer | B8 | 500 | 330 | 0 | 57.01 | 56.22 | 6 | 0
2015 | PJM_E_2_NYISO_J-K | PJM_E | NYISO_J-K | Internal | Summer | B9 | 800 | 330 | 0 | 56.73 | 55.34 | 6 | 0
2015 | PJM_E_2_NYISO_J-K | PJM_E | NYISO_J-K | Internal | Summer | B10 | 1262 | 330 | 0 | 52.03 | 55.34 | 6 | 0
2015 | PJM_E_2_NYISO_J-K | PJM_E | NYISO_J-K | Internal | Winter | B16 | 25 | 330 | 0 | 79.47 | 71.49 | 6 | 0
2015 | PJM_E_2_NYISO_J-K | PJM_E | NYISO_J-K | Internal | Winter | B17 | 100 | 330 | 0 | 70.23 | 67.31 | 6 | 0
2015 | PJM_E_2_NYISO_J-K | PJM_E | NYISO_J-K | Internal | Winter | B18 | 400 | 330 | 0 | 65.28 | 67.31 | 6 | 0
2015 | PJM_E_2_NYISO_J-K | PJM_E | NYISO_J-K | Internal | Winter | B19 | 700 | 330 | 0 | 64.23 | 67.15 | 6 | 0
2015 | PJM_E_2_NYISO_J-K | PJM_E | NYISO_J-K | Internal | Winter | B20 | 935 | 330 | 329.99 | 56.73 | 62.74 | 6 | 0.01
2015 | PJM_E_2_PJM_ROM | PJM_E | PJM_ROM | Internal | Shoulder | B11 | 25 | 8000 | 3680.18 | 74.15 | 74.16 | 0.01 | 0
2015 | PJM_E_2_PJM_ROM | PJM_E | PJM_ROM | Internal | Shoulder | B12 | 200 | 8000 | 2036.63 | 64.55 | 64.56 | 0.01 | 0
2015 | PJM_E_2_PJM_ROM | PJM_E | PJM_ROM | Internal | Shoulder | B13 | 600 | 8000 | 0.01 | 60.05 | 60.04 | 0.01 | 0
2015 | PJM_E_2_PJM_ROM | PJM_E | PJM_ROM | Internal | Shoulder | B14 | 900 | 8000 | 278.51 | 58.99 | 59 | 0.01 | 0
2015 | PJM_E_2_PJM_ROM | PJM_E | PJM_ROM | Internal | Shoulder | B15 | 1203 | 8000 | 0 | 53.85 | 53.84 | 0.01 | 0
2015 | PJM_E_2_PJM_ROM | PJM_E | PJM_ROM | Internal | Summer | B1 | 10 | 8000 | 0.57 | 95.16 | 95.15 | 0.01 | 0
2015 | PJM_E_2_PJM_ROM | PJM_E | PJM_ROM | Internal | Summer | B2 | 25 | 8000 | 0.23 | 90.41 | 90.39 | 0.01 | 0
2015 | PJM_E_2_PJM_ROM | PJM_E | PJM_ROM | Internal | Summer | B3 | 75 | 8000 | 0.09 | 89.67 | 89.65 | 0.01 | 0
2015 | PJM_E_2_PJM_ROM | PJM_E | PJM_ROM | Internal | Summer | B4 | 100 | 8000 | 431.61 | 85.12 | 85.13 | 0.01 | 0
2015 | PJM_E_2_PJM_ROM | PJM_E | PJM_ROM | Internal | Summer | B5 | 200 | 8000 | 0.06 | 77.14 | 77.14 | 0.01 | 0
2015 | PJM_E_2_PJM_ROM | PJM_E | PJM_ROM | Internal | Summer | B6 | 300 | 8000 | 0.02 | 66.61 | 66.6 | 0.01 | 0
2015 | PJM_E_2_PJM_ROM | PJM_E | PJM_ROM | Internal | Summer | B7 | 400 | 8000 | 0.02 | 60.59 | 60.58 | 0.01 | 0
2015 | PJM_E_2_PJM_ROM | PJM_E | PJM_ROM | Internal | Summer | B8 | 500 | 8000 | 0.01 | 57.01 | 57 | 0.01 | 0
2015 | PJM_E_2_PJM_ROM | PJM_E | PJM_ROM | Internal | Summer | B9 | 800 | 8000 | 204.03 | 56.73 | 56.74 | 0.01 | 0
2015 | PJM_E_2_PJM_ROM | PJM_E | PJM_ROM | Internal | Summer | B10 | 1262 | 8000 | 346.14 | 52.03 | 52.04 | 0.01 | 0
2015 | PJM_E_2_PJM_ROM | PJM_E | PJM_ROM | Internal | Winter | B16 | 25 | 8000 | 1361.39 | 79.47 | 79.49 | 0.01 | 0
2015 | PJM_E_2_PJM_ROM | PJM_E | PJM_ROM | Internal | Winter | B17 | 100 | 8000 | 795.7 | 70.23 | 70.24 | 0.01 | 0
2015 | PJM_E_2_PJM_ROM | PJM_E | PJM_ROM | Internal | Winter | B18 | 400 | 8000 | 0.02 | 65.28 | 65.27 | 0.01 | 0
2015 | PJM_E_2_PJM_ROM | PJM_E | PJM_ROM | Internal | Winter | B19 | 700 | 8000 | 0 | 64.23 | 64.21 | 0.01 | 0
2015 | PJM_E_2_PJM_ROM | PJM_E | PJM_ROM | Internal | Winter | B20 | 935 | 8000 | 0 | 56.73 | 56.72 | 0.01 | 0
2015 | PJM_ROR_2_MISO_IN | PJM_ROR | MISO_IN | Internal | Shoulder | B11 | 25 | 909 | 909 | 74.15 | 81.59 | 2 | 5.44
2015 | PJM_ROR_2_MISO_IN | PJM_ROR | MISO_IN | Internal | Shoulder | B12 | 200 | 909 | 286.58 | 64.55 | 66.55 | 2 | 0
2015 | PJM_ROR_2_MISO_IN | PJM_ROR | MISO_IN | Internal | Shoulder | B13 | 600 | 909 | 0 | 60.02 | 58.06 | 2 | 0
2015 | PJM_ROR_2_MISO_IN | PJM_ROR | MISO_IN | Internal | Shoulder | B14 | 900 | 909 | 0 | 57.87 | 56.51 | 2 | 0
2015 | PJM_ROR_2_MISO_IN | PJM_ROR | MISO_IN | Internal | Shoulder | B15 | 1203 | 909 | 0 | 53.83 | 54.83 | 2 | 0
2015 | PJM_ROR_2_MISO_IN | PJM_ROR | MISO_IN | Internal | Summer | B1 | 10 | 909 | 0 | 93.91 | 93.51 | 2 | 0
2015 | PJM_ROR_2_MISO_IN | PJM_ROR | MISO_IN | Internal | Summer | B2 | 25 | 909 | 346.44 | 90.38 | 92.38 | 2 | 0
2015 | PJM_ROR_2_MISO_IN | PJM_ROR | MISO_IN | Internal | Summer | B3 | 75 | 909 | 0 | 89.64 | 88.88 | 2 | 0
2015 | PJM_ROR_2_MISO_IN | PJM_ROR | MISO_IN | Internal | Summer | B4 | 100 | 909 | 908.89 | 85.12 | 87.13 | 2 | 0.01
2015 | PJM_ROR_2_MISO_IN | PJM_ROR | MISO_IN | Internal | Summer | B5 | 200 | 909 | 766.21 | 77.13 | 79.13 | 2 | 0
2015 | PJM_ROR_2_MISO_IN | PJM_ROR | MISO_IN | Internal | Summer | B6 | 300 | 909 | 23.97 | 66.58 | 68.58 | 2 | 0
2015 | PJM_ROR_2_MISO_IN | PJM_ROR | MISO_IN | Internal | Summer | B7 | 400 | 909 | 0 | 58.8 | 57.43 | 2 | 0
2015 | PJM_ROR_2_MISO_IN | PJM_ROR | MISO_IN | Internal | Summer | B8 | 500 | 909 | 0 | 55.57 | 54.2 | 2 | 0
2015 | PJM_ROR_2_MISO_IN | PJM_ROR | MISO_IN | Internal | Summer | B9 | 800 | 909 | 0 | 53.74 | 53.35 | 2 | 0
2015 | PJM_ROR_2_MISO_IN | PJM_ROR | MISO_IN | Internal | Summer | B10 | 1262 | 909 | 0 | 52.03 | 53.01 | 2 | 0
2015 | PJM_ROR_2_MISO_IN | PJM_ROR | MISO_IN | Internal | Winter | B16 | 25 | 909 | 366.48 | 79.47 | 81.47 | 2 | 0
2015 | PJM_ROR_2_MISO_IN | PJM_ROR | MISO_IN | Internal | Winter | B17 | 100 | 909 | 0 | 70.23 | 68.95 | 2 | 0
2015 | PJM_ROR_2_MISO_IN | PJM_ROR | MISO_IN | Internal | Winter | B18 | 400 | 909 | 0 | 62.68 | 60.7 | 2 | 0
2015 | PJM_ROR_2_MISO_IN | PJM_ROR | MISO_IN | Internal | Winter | B19 | 700 | 909 | 0 | 59.84 | 57.85 | 2 | 0
2015 | PJM_ROR_2_MISO_IN | PJM_ROR | MISO_IN | Internal | Winter | B20 | 935 | 909 | 0 | 54.09 | 53.54 | 2 | 0
2015 | PJM_ROR_2_MISO_MI | PJM_ROR | MISO_MI | Internal | Shoulder | B11 | 25 | 1305 | 0 | 74.15 | 75.46 | 2 | 0
2015 | PJM_ROR_2_MISO_MI | PJM_ROR | MISO_MI | Internal | Shoulder | B12 | 200 | 1305 | 0.06 | 64.55 | 66.54 | 2 | 0
2015 | PJM_ROR_2_MISO_MI | PJM_ROR | MISO_MI | Internal | Shoulder | B13 | 600 | 1305 | 0 | 60.02 | 58.05 | 2 | 0
2015 | PJM_ROR_2_MISO_MI | PJM_ROR | MISO_MI | Internal | Shoulder | B14 | 900 | 1305 | 0 | 57.87 | 56.5 | 2 | 0
2015 | PJM_ROR_2_MISO_MI | PJM_ROR | MISO_MI | Internal | Shoulder | B15 | 1203 | 1305 | 0 | 53.83 | 54.81 | 2 | 0
2015 | PJM_ROR_2_MISO_MI | PJM_ROR | MISO_MI | Internal | Summer | B1 | 10 | 1305 | 0 | 93.91 | 91.91 | 2 | 0
2015 | PJM_ROR_2_MISO_MI | PJM_ROR | MISO_MI | Internal | Summer | B2 | 25 | 1305 | 0 | 90.38 | 88.85 | 2 | 0
2015 | PJM_ROR_2_MISO_MI | PJM_ROR | MISO_MI | Internal | Summer | B3 | 75 | 1305 | 0 | 89.64 | 87.64 | 2 | 0
2015 | PJM_ROR_2_MISO_MI | PJM_ROR | MISO_MI | Internal | Summer | B4 | 100 | 1305 | 0 | 85.12 | 83.49 | 2 | 0
2015 | PJM_ROR_2_MISO_MI | PJM_ROR | MISO_MI | Internal | Summer | B5 | 200 | 1305 | 0 | 77.13 | 75.13 | 2 | 0
2015 | PJM_ROR_2_MISO_MI | PJM_ROR | MISO_MI | Internal | Summer | B6 | 300 | 1305 | 0.04 | 66.58 | 68.57 | 2 | 0
2015 | PJM_ROR_2_MISO_MI | PJM_ROR | MISO_MI | Internal | Summer | B7 | 400 | 1305 | 0 | 58.8 | 57.41 | 2 | 0
2015 | PJM_ROR_2_MISO_MI | PJM_ROR | MISO_MI | Internal | Summer | B8 | 500 | 1305 | 0 | 55.57 | 54.19 | 2 | 0
2015 | PJM_ROR_2_MISO_MI | PJM_ROR | MISO_MI | Internal | Summer | B9 | 800 | 1305 | 0 | 53.74 | 53.33 | 2 | 0
2015 | PJM_ROR_2_MISO_MI | PJM_ROR | MISO_MI | Internal | Summer | B10 | 1262 | 1305 | 0 | 52.03 | 53.02 | 2 | 0
2015 | PJM_ROR_2_MISO_MI | PJM_ROR | MISO_MI | Internal | Winter | B16 | 25 | 1305 | 0 | 79.47 | 77.47 | 2 | 0
2015 | PJM_ROR_2_MISO_MI | PJM_ROR | MISO_MI | Internal | Winter | B17 | 100 | 1305 | 0 | 70.23 | 68.94 | 2 | 0
2015 | PJM_ROR_2_MISO_MI | PJM_ROR | MISO_MI | Internal | Winter | B18 | 400 | 1305 | 0 | 62.68 | 60.68 | 2 | 0
2015 | PJM_ROR_2_MISO_MI | PJM_ROR | MISO_MI | Internal | Winter | B19 | 700 | 1305 | 0 | 59.84 | 57.84 | 2 | 0
2015 | PJM_ROR_2_MISO_MI | PJM_ROR | MISO_MI | Internal | Winter | B20 | 935 | 1305 | 0 | 54.09 | 53.55 | 2 | 0
2015 | PJM_ROR_2_MISO_MO-IL | PJM_ROR | MISO_MO-IL | Internal | Shoulder | B11 | 25 | 1111 | 1111 | 74.15 | 81.57 | 2 | 5.43
2015 | PJM_ROR_2_MISO_MO-IL | PJM_ROR | MISO_MO-IL | Internal | Shoulder | B12 | 200 | 1111 | 0.06 | 64.55 | 66.54 | 2 | 0
2015 | PJM_ROR_2_MISO_MO-IL | PJM_ROR | MISO_MO-IL | Internal | Shoulder | B13 | 600 | 1111 | 0 | 60.02 | 58.05 | 2 | 0
2015 | PJM_ROR_2_MISO_MO-IL | PJM_ROR | MISO_MO-IL | Internal | Shoulder | B14 | 900 | 1111 | 0 | 57.87 | 56.5 | 2 | 0
2015 | PJM_ROR_2_MISO_MO-IL | PJM_ROR | MISO_MO-IL | Internal | Shoulder | B15 | 1203 | 1111 | 0 | 53.83 | 54.81 | 2 | 0
2015 | PJM_ROR_2_MISO_MO-IL | PJM_ROR | MISO_MO-IL | Internal | Summer | B1 | 10 | 1111 | 0 | 93.91 | 91.91 | 2 | 0
2015 | PJM_ROR_2_MISO_MO-IL | PJM_ROR | MISO_MO-IL | Internal | Summer | B2 | 25 | 1111 | 0 | 90.38 | 88.87 | 2 | 0
2015 | PJM_ROR_2_MISO_MO-IL | PJM_ROR | MISO_MO-IL | Internal | Summer | B3 | 75 | 1111 | 0 | 89.64 | 88.87 | 2 | 0
2015 | PJM_ROR_2_MISO_MO-IL | PJM_ROR | MISO_MO-IL | Internal | Summer | B4 | 100 | 1111 | 707.42 | 85.12 | 87.12 | 2 | 0
2015 | PJM_ROR_2_MISO_MO-IL | PJM_ROR | MISO_MO-IL | Internal | Summer | B5 | 200 | 1111 | 0.06 | 77.13 | 79.12 | 2 | 0
2015 | PJM_ROR_2_MISO_MO-IL | PJM_ROR | MISO_MO-IL | Internal | Summer | B6 | 300 | 1111 | 544.87 | 66.58 | 68.58 | 2 | 0
2015 | PJM_ROR_2_MISO_MO-IL | PJM_ROR | MISO_MO-IL | Internal | Summer | B7 | 400 | 1111 | 0 | 58.8 | 57.41 | 2 | 0
2015 | PJM_ROR_2_MISO_MO-IL | PJM_ROR | MISO_MO-IL | Internal | Summer | B8 | 500 | 1111 | 0 | 55.57 | 54.19 | 2 | 0
2015 | PJM_ROR_2_MISO_MO-IL | PJM_ROR | MISO_MO-IL | Internal | Summer | B9 | 800 | 1111 | 0 | 53.74 | 53.33 | 2 | 0
2015 | PJM_ROR_2_MISO_MO-IL | PJM_ROR | MISO_MO-IL | Internal | Summer | B10 | 1262 | 1111 | 0 | 52.03 | 51.83 | 2 | 0
2015 | PJM_ROR_2_MISO_MO-IL | PJM_ROR | MISO_MO-IL | Internal | Winter | B16 | 25 | 1111 | 0 | 79.47 | 77.47 | 2 | 0
2015 | PJM_ROR_2_MISO_MO-IL | PJM_ROR | MISO_MO-IL | Internal | Winter | B17 | 100 | 1111 | 0 | 70.23 | 64.27 | 2 | 0
2015 | PJM_ROR_2_MISO_MO-IL | PJM_ROR | MISO_MO-IL | Internal | Winter | B18 | 400 | 1111 | 0 | 62.68 | 60.68 | 2 | 0
2015 | PJM_ROR_2_MISO_MO-IL | PJM_ROR | MISO_MO-IL | Internal | Winter | B19 | 700 | 1111 | 0 | 59.84 | 57.84 | 2 | 0
2015 | PJM_ROR_2_MISO_MO-IL | PJM_ROR | MISO_MO-IL | Internal | Winter | B20 | 935 | 1111 | 0 | 54.09 | 53.52 | 2 | 0
2015 | PJM_ROR_2_MISO_W | PJM_ROR | MISO_W | Internal | Shoulder | B11 | 25 | 709 | 709 | 74.15 | 81.56 | 2 | 5.41
2015 | PJM_ROR_2_MISO_W | PJM_ROR | MISO_W | Internal | Shoulder | B12 | 200 | 709 | 0.03 | 64.55 | 66.53 | 2 | 0
2015 | PJM_ROR_2_MISO_W | PJM_ROR | MISO_W | Internal | Shoulder | B13 | 600 | 709 | 0 | 60.02 | 58.04 | 2 | 0
2015 | PJM_ROR_2_MISO_W | PJM_ROR | MISO_W | Internal | Shoulder | B14 | 900 | 709 | 0 | 57.87 | 56.49 | 2 | 0
2015 | PJM_ROR_2_MISO_W | PJM_ROR | MISO_W | Internal | Shoulder | B15 | 1203 | 709 | 0 | 53.83 | 54.8 | 2 | 0
2015 | PJM_ROR_2_MISO_W | PJM_ROR | MISO_W | Internal | Summer | B1 | 10 | 709 | 0 | 93.91 | 91.9 | 2 | 0
2015 | PJM_ROR_2_MISO_W | PJM_ROR | MISO_W | Internal | Summer | B2 | 25 | 709 | 0 | 90.38 | 88.85 | 2 | 0
2015 | PJM_ROR_2_MISO_W | PJM_ROR | MISO_W | Internal | Summer | B3 | 75 | 709 | 0 | 89.64 | 88.85 | 2 | 0
2015 | PJM_ROR_2_MISO_W | PJM_ROR | MISO_W | Internal | Summer | B4 | 100 | 709 | 660.01 | 85.12 | 87.12 | 2 | 0
2015 | PJM_ROR_2_MISO_W | PJM_ROR | MISO_W | Internal | Summer | B5 | 200 | 709 | 539.91 | 77.13 | 79.13 | 2 | 0
2015 | PJM_ROR_2_MISO_W | PJM_ROR | MISO_W | Internal | Summer | B6 | 300 | 709 | 709 | 66.58 | 69.58 | 2 | 1
2015 | PJM_ROR_2_MISO_W | PJM_ROR | MISO_W | Internal | Summer | B7 | 400 | 709 | 0 | 58.8 | 57.43 | 2 | 0
2015 | PJM_ROR_2_MISO_W | PJM_ROR | MISO_W | Internal | Summer | B8 | 500 | 709 | 0 | 55.57 | 54.2 | 2 | 0
2015 | PJM_ROR_2_MISO_W | PJM_ROR | MISO_W | Internal | Summer | B9 | 800 | 709 | 0 | 53.74 | 53.35 | 2 | 0
2015 | PJM_ROR_2_MISO_W | PJM_ROR | MISO_W | Internal | Summer | B10 | 1262 | 709 | 0 | 52.03 | 51.82 | 2 | 0
2015 | PJM_ROR_2_MISO_W | PJM_ROR | MISO_W | Internal | Winter | B16 | 25 | 709 | 0 | 79.47 | 77.46 | 2 | 0
2015 | PJM_ROR_2_MISO_W | PJM_ROR | MISO_W | Internal | Winter | B17 | 100 | 709 | 0 | 70.23 | 64.26 | 2 | 0
2015 | PJM_ROR_2_MISO_W | PJM_ROR | MISO_W | Internal | Winter | B18 | 400 | 709 | 0 | 62.68 | 60.68 | 2 | 0
2015 | PJM_ROR_2_MISO_W | PJM_ROR | MISO_W | Internal | Winter | B19 | 700 | 709 | 0 | 59.84 | 57.85 | 2 | 0
2015 | PJM_ROR_2_MISO_W | PJM_ROR | MISO_W | Internal | Winter | B20 | 935 | 709 | 0 | 54.09 | 53.54 | 2 | 0
2015 | PJM_ROR_2_MISO_WUMS | PJM_ROR | MISO_WUMS | Internal | Shoulder | B11 | 25 | 1467 | 0 | 74.15 | 72.15 | 2 | 0
2015 | PJM_ROR_2_MISO_WUMS | PJM_ROR | MISO_WUMS | Internal | Shoulder | B12 | 200 | 1467 | 0 | 64.55 | 62.55 | 2 | 0
2015 | PJM_ROR_2_MISO_WUMS | PJM_ROR | MISO_WUMS | Internal | Shoulder | B13 | 600 | 1467 | 0 | 60.02 | 58.02 | 2 | 0
2015 | PJM_ROR_2_MISO_WUMS | PJM_ROR | MISO_WUMS | Internal | Shoulder | B14 | 900 | 1467 | 0 | 57.87 | 55.87 | 2 | 0
2015 | PJM_ROR_2_MISO_WUMS | PJM_ROR | MISO_WUMS | Internal | Shoulder | B15 | 1203 | 1467 | 0 | 53.83 | 54.15 | 2 | 0
2015 | PJM_ROR_2_MISO_WUMS | PJM_ROR | MISO_WUMS | Internal | Summer | B1 | 10 | 1467 | 0 | 93.91 | 91.91 | 2 | 0
2015 | PJM_ROR_2_MISO_WUMS | PJM_ROR | MISO_WUMS | Internal | Summer | B2 | 25 | 1467 | 0 | 90.38 | 88.84 | 2 | 0
2015 | PJM_ROR_2_MISO_WUMS | PJM_ROR | MISO_WUMS | Internal | Summer | B3 | 75 | 1467 | 0 | 89.64 | 87.64 | 2 | 0
2015 | PJM_ROR_2_MISO_WUMS | PJM_ROR | MISO_WUMS | Internal | Summer | B4 | 100 | 1467 | 0 | 85.12 | 83.12 | 2 | 0
2015 | PJM_ROR_2_MISO_WUMS | PJM_ROR | MISO_WUMS | Internal | Summer | B5 | 200 | 1467 | 0 | 77.13 | 68.71 | 2 | 0
2015 | PJM_ROR_2_MISO_WUMS | PJM_ROR | MISO_WUMS | Internal | Summer | B6 | 300 | 1467 | 0 | 66.58 | 62.54 | 2 | 0
2015 | PJM_ROR_2_MISO_WUMS | PJM_ROR | MISO_WUMS | Internal | Summer | B7 | 400 | 1467 | 0 | 58.8 | 56.8 | 2 | 0
2015 | PJM_ROR_2_MISO_WUMS | PJM_ROR | MISO_WUMS | Internal | Summer | B8 | 500 | 1467 | 0 | 55.57 | 54.18 | 2 | 0
2015 | PJM_ROR_2_MISO_WUMS | PJM_ROR | MISO_WUMS | Internal | Summer | B9 | 800 | 1467 | 0 | 53.74 | 53.32 | 2 | 0
2015 | PJM_ROR_2_MISO_WUMS | PJM_ROR | MISO_WUMS | Internal | Summer | B10 | 1262 | 1467 | 0 | 52.03 | 51.83 | 2 | 0
2015 | PJM_ROR_2_MISO_WUMS | PJM_ROR | MISO_WUMS | Internal | Winter | B16 | 25 | 1467 | 0 | 79.47 | 77.45 | 2 | 0
2015 | PJM_ROR_2_MISO_WUMS | PJM_ROR | MISO_WUMS | Internal | Winter | B17 | 100 | 1467 | 0 | 70.23 | 64.24 | 2 | 0
2015 | PJM_ROR_2_MISO_WUMS | PJM_ROR | MISO_WUMS | Internal | Winter | B18 | 400 | 1467 | 0 | 62.68 | 60.68 | 2 | 0
2015 | PJM_ROR_2_MISO_WUMS | PJM_ROR | MISO_WUMS | Internal | Winter | B19 | 700 | 1467 | 0 | 59.84 | 57.84 | 2 | 0
2015 | PJM_ROR_2_MISO_WUMS | PJM_ROR | MISO_WUMS | Internal | Winter | B20 | 935 | 1467 | 0 | 54.09 | 53.55 | 2 | 0
2015 | PJM_ROR_2_PJM_ROM | PJM_ROR | PJM_ROM | Internal | Shoulder | B11 | 25 | 8000 | 1886.87 | 74.15 | 74.16 | 0.01 | 0
2015 | PJM_ROR_2_PJM_ROM | PJM_ROR | PJM_ROM | Internal | Shoulder | B12 | 200 | 8000 | 4491.89 | 64.55 | 64.56 | 0.01 | 0
2015 | PJM_ROR_2_PJM_ROM | PJM_ROR | PJM_ROM | Internal | Shoulder | B13 | 600 | 8000 | 6634.06 | 60.02 | 60.04 | 0.01 | 0
2015 | PJM_ROR_2_PJM_ROM | PJM_ROR | PJM_ROM | Internal | Shoulder | B14 | 900 | 8000 | 8000 | 57.87 | 59 | 0.01 | 1.12
2015 | PJM_ROR_2_PJM_ROM | PJM_ROR | PJM_ROM | Internal | Shoulder | B15 | 1203 | 8000 | 6545.72 | 53.83 | 53.84 | 0.01 | 0
2015 | PJM_ROR_2_PJM_ROM | PJM_ROR | PJM_ROM | Internal | Summer | B1 | 10 | 8000 | 7999.99 | 93.91 | 95.15 | 0.01 | 1.23
2015 | PJM_ROR_2_PJM_ROM | PJM_ROR | PJM_ROM | Internal | Summer | B2 | 25 | 8000 | 7866.93 | 90.38 | 90.39 | 0.01 | 0
2015 | PJM_ROR_2_PJM_ROM | PJM_ROR | PJM_ROM | Internal | Summer | B3 | 75 | 8000 | 3473.53 | 89.64 | 89.65 | 0.01 | 0
2015 | PJM_ROR_2_PJM_ROM | PJM_ROR | PJM_ROM | Internal | Summer | B4 | 100 | 8000 | 1835.63 | 85.12 | 85.13 | 0.01 | 0
2015 | PJM_ROR_2_PJM_ROM | PJM_ROR | PJM_ROM | Internal | Summer | B5 | 200 | 8000 | 4944.15 | 77.13 | 77.14 | 0.01 | 0
2015 | PJM_ROR_2_PJM_ROM | PJM_ROR | PJM_ROM | Internal | Summer | B6 | 300 | 8000 | 5733.43 | 66.58 | 66.6 | 0.01 | 0
2015 | PJM_ROR_2_PJM_ROM | PJM_ROR | PJM_ROM | Internal | Summer | B7 | 400 | 8000 | 8000 | 58.8 | 60.58 | 0.01 | 1.77
2015 | PJM_ROR_2_PJM_ROM | PJM_ROR | PJM_ROM | Internal | Summer | B8 | 500 | 8000 | 8000 | 55.57 | 57 | 0.01 | 1.41
2015 | PJM_ROR_2_PJM_ROM | PJM_ROR | PJM_ROM | Internal | Summer | B9 | 800 | 8000 | 8000 | 53.74 | 56.74 | 0.01 | 2.99
2015 | PJM_ROR_2_PJM_ROM | PJM_ROR | PJM_ROM | Internal | Summer | B10 | 1262 | 8000 | 6906.89 | 52.03 | 52.04 | 0.01 | 0
2015 | PJM_ROR_2_PJM_ROM | PJM_ROR | PJM_ROM | Internal | Winter | B16 | 25 | 8000 | 3426.27 | 79.47 | 79.49 | 0.01 | 0
2015 | PJM_ROR_2_PJM_ROM | PJM_ROR | PJM_ROM | Internal | Winter | B17 | 100 | 8000 | 4843.71 | 70.23 | 70.24 | 0.01 | 0
2015 | PJM_ROR_2_PJM_ROM | PJM_ROR | PJM_ROM | Internal | Winter | B18 | 400 | 8000 | 8000 | 62.68 | 65.27 | 0.01 | 2.57
2015 | PJM_ROR_2_PJM_ROM | PJM_ROR | PJM_ROM | Internal | Winter | B19 | 700 | 8000 | 8000 | 59.84 | 64.21 | 0.01 | 4.36
2015 | PJM_ROR_2_PJM_ROM | PJM_ROR | PJM_ROM | Internal | Winter | B20 | 935 | 8000 | 8000 | 54.09 | 56.72 | 0.01 | 2.61
2015 | PJM_ROR_2_TVA_Transmission | PJM_ROR | TVA_Transmission | Internal | Shoulder | B11 | 25 | 2500 | 1504.57 | 74.15 | 80.15 | 6 | 0
2015 | PJM_ROR_2_TVA_Transmission | PJM_ROR | TVA_Transmission | Internal | Shoulder | B12 | 200 | 2500 | 0 | 64.55 | 66.53 | 6 | 0
2015 | PJM_ROR_2_TVA_Transmission | PJM_ROR | TVA_Transmission | Internal | Shoulder | B13 | 600 | 2500 | 0 | 60.02 | 63.26 | 6 | 0
2015 | PJM_ROR_2_TVA_Transmission | PJM_ROR | TVA_Transmission | Internal | Shoulder | B14 | 900 | 2500 | 0 | 57.87 | 62.42 | 6 | 0
2015 | PJM_ROR_2_TVA_Transmission | PJM_ROR | TVA_Transmission | Internal | Shoulder | B15 | 1203 | 2500 | 611.03 | 53.83 | 59.83 | 6 | 0
2015 | PJM_ROR_2_TVA_Transmission | PJM_ROR | TVA_Transmission | Internal | Summer | B1 | 10 | 2500 | 2403.76 | 93.91 | 99.91 | 6 | 0
2015 | PJM_ROR_2_TVA_Transmission | PJM_ROR | TVA_Transmission | Internal | Summer | B2 | 25 | 2500 | 2499.99 | 90.38 | 96.87 | 6 | 0.48
2015 | PJM_ROR_2_TVA_Transmission | PJM_ROR | TVA_Transmission | Internal | Summer | B3 | 75 | 2500 | 1378.46 | 89.64 | 95.64 | 6 | 0
2015 | PJM_ROR_2_TVA_Transmission | PJM_ROR | TVA_Transmission | Internal | Summer | B4 | 100 | 2500 | 829.99 | 85.12 | 91.12 | 6 | 0
2015 | PJM_ROR_2_TVA_Transmission | PJM_ROR | TVA_Transmission | Internal | Summer | B5 | 200 | 2500 | 0 | 77.13 | 83.01 | 6 | 0
2015 | PJM_ROR_2_TVA_Transmission | PJM_ROR | TVA_Transmission | Internal | Summer | B6 | 300 | 2500 | 0 | 66.58 | 70.58 | 6 | 0
2015 | PJM_ROR_2_TVA_Transmission | PJM_ROR | TVA_Transmission | Internal | Summer | B7 | 400 | 2500 | 0 | 58.8 | 63.38 | 6 | 0
2015 | PJM_ROR_2_TVA_Transmission | PJM_ROR | TVA_Transmission | Internal | Summer | B8 | 500 | 2500 | 0 | 55.57 | 60.95 | 6 | 0
2015 | PJM_ROR_2_TVA_Transmission | PJM_ROR | TVA_Transmission | Internal | Summer | B9 | 800 | 2500 | 172.07 | 53.74 | 59.74 | 6 | 0
2015 | PJM_ROR_2_TVA_Transmission | PJM_ROR | TVA_Transmission | Internal | Summer | B10 | 1262 | 2500 | 0.01 | 52.03 | 58.02 | 6 | 0
2015 | PJM_ROR_2_TVA_Transmission | PJM_ROR | TVA_Transmission | Internal | Winter | B16 | 25 | 2500 | 166.58 | 79.47 | 85.47 | 6 | 0
2015 | PJM_ROR_2_TVA_Transmission | PJM_ROR | TVA_Transmission | Internal | Winter | B17 | 100 | 2500 | 0 | 70.23 | 69.3 | 6 | 0
2015 | PJM_ROR_2_TVA_Transmission | PJM_ROR | TVA_Transmission | Internal | Winter | B18 | 400 | 2500 | 0 | 62.68 | 65.4 | 6 | 0
2015 | PJM_ROR_2_TVA_Transmission | PJM_ROR | TVA_Transmission | Internal | Winter | B19 | 700 | 2500 | 0 | 59.84 | 64.15 | 6 | 0
2015 | PJM_ROR_2_TVA_Transmission | PJM_ROR | TVA_Transmission | Internal | Winter | B20 | 935 | 2500 | 2226.72 | 54.09 | 60.09 | 6 | 0
2015 | PJM_ROR_2_VACAR | PJM_ROR | VACAR | Internal | Shoulder | B11 | 25 | 3000 | 493.84 | 74.15 | 80.15 | 6 | 0
2015 | PJM_ROR_2_VACAR | PJM_ROR | VACAR | Internal | Shoulder | B12 | 200 | 3000 | 0 | 64.55 | 66.65 | 6 | 0
2015 | PJM_ROR_2_VACAR | PJM_ROR | VACAR | Internal | Shoulder | B13 | 600 | 3000 | 0 | 60.02 | 63.64 | 6 | 0
2015 | PJM_ROR_2_VACAR | PJM_ROR | VACAR | Internal | Shoulder | B14 | 900 | 3000 | 0 | 57.87 | 63 | 6 | 0
2015 | PJM_ROR_2_VACAR | PJM_ROR | VACAR | Internal | Shoulder | B15 | 1203 | 3000 | 0 | 53.83 | 56.81 | 6 | 0
2015 | PJM_ROR_2_VACAR | PJM_ROR | VACAR | Internal | Summer | B1 | 10 | 3000 | 2999.99 | 93.91 | 100.84 | 6 | 0.93
2015 | PJM_ROR_2_VACAR | PJM_ROR | VACAR | Internal | Summer | B2 | 25 | 3000 | 3000 | 90.38 | 100.84 | 6 | 4.46
2015 | PJM_ROR_2_VACAR | PJM_ROR | VACAR | Internal | Summer | B3 | 75 | 3000 | 3000 | 89.64 | 100.84 | 6 | 5.2
2015 | PJM_ROR_2_VACAR | PJM_ROR | VACAR | Internal | Summer | B4 | 100 | 3000 | 1921.01 | 85.12 | 91.12 | 6 | 0
2015 | PJM_ROR_2_VACAR | PJM_ROR | VACAR | Internal | Summer | B5 | 200 | 3000 | 3000 | 77.13 | 84.76 | 6 | 1.63
2015 | PJM_ROR_2_VACAR | PJM_ROR | VACAR | Internal | Summer | B6 | 300 | 3000 | 1535.48 | 66.58 | 72.58 | 6 | 0
2015 | PJM_ROR_2_VACAR | PJM_ROR | VACAR | Internal | Summer | B7 | 400 | 3000 | 2520.34 | 58.8 | 64.8 | 6 | 0
2015 | PJM_ROR_2_VACAR | PJM_ROR | VACAR | Internal | Summer | B8 | 500 | 3000 | 1269.03 | 55.57 | 61.57 | 6 | 0
2015 | PJM_ROR_2_VACAR | PJM_ROR | VACAR | Internal | Summer | B9 | 800 | 3000 | 653.83 | 53.74 | 59.74 | 6 | 0
2015 | PJM_ROR_2_VACAR | PJM_ROR | VACAR | Internal | Summer | B10 | 1262 | 3000 | 0 | 52.03 | 53.51 | 6 | 0
2015 | PJM_ROR_2_VACAR | PJM_ROR | VACAR | Internal | Winter | B16 | 25 | 3000 | 3000 | 79.47 | 92.11 | 6 | 6.64
2015 | PJM_ROR_2_VACAR | PJM_ROR | VACAR | Internal | Winter | B17 | 100 | 3000 | 992.56 | 70.23 | 76.23 | 6 | 0
2015 | PJM_ROR_2_VACAR | PJM_ROR | VACAR | Internal | Winter | B18 | 400 | 3000 | 0 | 62.68 | 66.95 | 6 | 0
2015 | PJM_ROR_2_VACAR | PJM_ROR | VACAR | Internal | Winter | B19 | 700 | 3000 | 258.98 | 59.84 | 65.84 | 6 | 0
2015 | PJM_ROR_2_VACAR | PJM_ROR | VACAR | Internal | Winter | B20 | 935 | 3000 | 116.28 | 54.09 | 60.09 | 6 | 0
2015 | PJM_ROM_2_NYISO_A-F | PJM_ROM | NYISO_A-F | Internal | Shoulder | B11 | 25 | 2000 | 0 | 74.16 | 58.9 | 6 | 0
2015 | PJM_ROM_2_NYISO_A-F | PJM_ROM | NYISO_A-F | Internal | Shoulder | B12 | 200 | 2000 | 0 | 64.56 | 56.65 | 6 | 0
2015 | PJM_ROM_2_NYISO_A-F | PJM_ROM | NYISO_A-F | Internal | Shoulder | B13 | 600 | 2000 | 0 | 60.04 | 56.65 | 6 | 0
2015 | PJM_ROM_2_NYISO_A-F | PJM_ROM | NYISO_A-F | Internal | Shoulder | B14 | 900 | 2000 | 0 | 59 | 56.65 | 6 | 0
2015 | PJM_ROM_2_NYISO_A-F | PJM_ROM | NYISO_A-F | Internal | Shoulder | B15 | 1203 | 2000 | 0 | 53.84 | 56.65 | 6 | 0
2015 | PJM_ROM_2_NYISO_A-F | PJM_ROM | NYISO_A-F | Internal | Summer | B1 | 10 | 2000 | 0 | 95.15 | 83.61 | 6 | 0
2015 | PJM_ROM_2_NYISO_A-F | PJM_ROM | NYISO_A-F | Internal | Summer | B2 | 25 | 2000 | 0 | 90.39 | 78.02 | 6 | 0
2015 | PJM_ROM_2_NYISO_A-F | PJM_ROM | NYISO_A-F | Internal | Summer | B3 | 75 | 2000 | 0 | 89.65 | 76.14 | 6 | 0
2015 | PJM_ROM_2_NYISO_A-F | PJM_ROM | NYISO_A-F | Internal | Summer | B4 | 100 | 2000 | 0 | 85.13 | 63.6 | 6 | 0
2015 | PJM_ROM_2_NYISO_A-F | PJM_ROM | NYISO_A-F | Internal | Summer | B5 | 200 | 2000 | 0 | 77.14 | 58.18 | 6 | 0
2015 | PJM_ROM_2_NYISO_A-F | PJM_ROM | NYISO_A-F | Internal | Summer | B6 | 300 | 2000 | 0 | 66.6 | 57.92 | 6 | 0
2015 | PJM_ROM_2_NYISO_A-F | PJM_ROM | NYISO_A-F | Internal | Summer | B7 | 400 | 2000 | 0 | 60.58 | 56.21 | 6 | 0
2015 | PJM_ROM_2_NYISO_A-F | PJM_ROM | NYISO_A-F | Internal | Summer | B8 | 500 | 2000 | 0 | 57 | 55.32 | 6 | 0
2015 | PJM_ROM_2_NYISO_A-F | PJM_ROM | NYISO_A-F | Internal | Summer | B9 | 800 | 2000 | 0 | 56.74 | 55.32 | 6 | 0
2015 | PJM_ROM_2_NYISO_A-F | PJM_ROM | NYISO_A-F | Internal | Summer | B10 | 1262 | 2000 | 0 | 52.04 | 55.32 | 6 | 0
2015 | PJM_ROM_2_NYISO_A-F | PJM_ROM | NYISO_A-F | Internal | Winter | B16 | 25 | 2000 | 0 | 79.49 | 61.67 | 6 | 0
2015 | PJM_ROM_2_NYISO_A-F | PJM_ROM | NYISO_A-F | Internal | Winter | B17 | 100 | 2000 | 0 | 70.24 | 61.67 | 6 | 0
2015 | PJM_ROM_2_NYISO_A-F | PJM_ROM | NYISO_A-F | Internal | Winter | B18 | 400 | 2000 | 0 | 65.27 | 61.3 | 6 | 0
2015 | PJM_ROM_2_NYISO_A-F | PJM_ROM | NYISO_A-F | Internal | Winter | B19 | 700 | 2000 | 0 | 64.21 | 61.3 | 6 | 0
2015 | PJM_ROM_2_NYISO_A-F | PJM_ROM | NYISO_A-F | Internal | Winter | B20 | 935 | 2000 | 0 | 56.72 | 61.3 | 6 | 0
2015 | PJM_ROM_2_PJM_E | PJM_ROM | PJM_E | Internal | Shoulder | B11 | 25 | 8000 | 0.23 | 74.16 | 74.15 | 0.01 | 0
2015 | PJM_ROM_2_PJM_E | PJM_ROM | PJM_E | Internal | Shoulder | B12 | 200 | 8000 | 0.03 | 64.56 | 64.55 | 0.01 | 0
2015 | PJM_ROM_2_PJM_E | PJM_ROM | PJM_E | Internal | Shoulder | B13 | 600 | 8000 | 96.75 | 60.04 | 60.05 | 0.01 | 0
2015 | PJM_ROM_2_PJM_E | PJM_ROM | PJM_E | Internal | Shoulder | B14 | 900 | 8000 | 0 | 59 | 58.99 | 0.01 | 0
2015 | PJM_ROM_2_PJM_E | PJM_ROM | PJM_E | Internal | Shoulder | B15 | 1203 | 8000 | 247.79 | 53.84 | 53.85 | 0.01 | 0
2015 | PJM_ROM_2_PJM_E | PJM_ROM | PJM_E | Internal | Summer | B1 | 10 | 8000 | 3784.44 | 95.15 | 95.16 | 0.01 | 0
2015 | PJM_ROM_2_PJM_E | PJM_ROM | PJM_E | Internal | Summer | B2 | 25 | 8000 | 2921.54 | 90.39 | 90.41 | 0.01 | 0
2015 | PJM_ROM_2_PJM_E | PJM_ROM | PJM_E | Internal | Summer | B3 | 75 | 8000 | 61.87 | 89.65 | 89.67 | 0.01 | 0
2015 | PJM_ROM_2_PJM_E | PJM_ROM | PJM_E | Internal | Summer | B4 | 100 | 8000 | 0.06 | 85.13 | 85.12 | 0.01 | 0
2015 | PJM_ROM_2_PJM_E | PJM_ROM | PJM_E | Internal | Summer | B5 | 200 | 8000 | 0.06 | 77.14 | 77.14 | 0.01 | 0
2015 | PJM_ROM_2_PJM_E | PJM_ROM | PJM_E | Internal | Summer | B6 | 300 | 8000 | 219.82 | 66.6 | 66.61 | 0.01 | 0
2015 | PJM_ROM_2_PJM_E | PJM_ROM | PJM_E | Internal | Summer | B7 | 400 | 8000 | 1002.39 | 60.58 | 60.59 | 0.01 | 0
2015 | PJM_ROM_2_PJM_E | PJM_ROM | PJM_E | Internal | Summer | B8 | 500 | 8000 | 142.14 | 57 | 57.01 | 0.01 | 0
2015 | PJM_ROM_2_PJM_E | PJM_ROM | PJM_E | Internal | Summer | B9 | 800 | 8000 | 0 | 56.74 | 56.73 | 0.01 | 0
2015 | PJM_ROM_2_PJM_E | PJM_ROM | PJM_E | Internal | Summer | B10 | 1262 | 8000 | 0 | 52.04 | 52.03 | 0.01 | 0
2015 | PJM_ROM_2_PJM_E | PJM_ROM | PJM_E | Internal | Winter | B16 | 25 | 8000 | 0.24 | 79.49 | 79.47 | 0.01 | 0
2015 | PJM_ROM_2_PJM_E | PJM_ROM | PJM_E | Internal | Winter | B17 | 100 | 8000 | 0.06 | 70.24 | 70.23 | 0.01 | 0
2015 | PJM_ROM_2_PJM_E | PJM_ROM | PJM_E | Internal | Winter | B18 | 400 | 8000 | 1439.12 | 65.27 | 65.28 | 0.01 | 0
2015 | PJM_ROM_2_PJM_E | PJM_ROM | PJM_E | Internal | Winter | B19 | 700 | 8000 | 1948.23 | 64.21 | 64.23 | 0.01 | 0
2015 | PJM_ROM_2_PJM_E | PJM_ROM | PJM_E | Internal | Winter | B20 | 935 | 8000 | 1105.52 | 56.72 | 56.73 | 0.01 | 0
2015 | PJM_ROM_2_PJM_ROR | PJM_ROM | PJM_ROR | Internal | Shoulder | B11 | 25 | 8000 | 0.24 | 74.16 | 74.15 | 0.01 | 0
2015 | PJM_ROM_2_PJM_ROR | PJM_ROM | PJM_ROR | Internal | Shoulder | B12 | 200 | 8000 | 0.03 | 64.56 | 64.55 | 0.01 | 0
2015 | PJM_ROM_2_PJM_ROR | PJM_ROM | PJM_ROR | Internal | Shoulder | B13 | 600 | 8000 | 0 | 60.04 | 60.02 | 0.01 | 0
2015 | PJM_ROM_2_PJM_ROR | PJM_ROM | PJM_ROR | Internal | Shoulder | B14 | 900 | 8000 | 0 | 59 | 57.87 | 0.01 | 0
2015 | PJM_ROM_2_PJM_ROR | PJM_ROM | PJM_ROR | Internal | Shoulder | B15 | 1203 | 8000 | 0 | 53.84 | 53.83 | 0.01 | 0
2015 | PJM_ROM_2_PJM_ROR | PJM_ROM | PJM_ROR | Internal | Summer | B1 | 10 | 8000 | 0.01 | 95.15 | 93.91 | 0.01 | 0
2015 | PJM_ROM_2_PJM_ROR | PJM_ROM | PJM_ROR | Internal | Summer | B2 | 25 | 8000 | 0.2 | 90.39 | 90.38 | 0.01 | 0
2015 | PJM_ROM_2_PJM_ROR | PJM_ROM | PJM_ROR | Internal | Summer | B3 | 75 | 8000 | 0.08 | 89.65 | 89.64 | 0.01 | 0
2015 | PJM_ROM_2_PJM_ROR | PJM_ROM | PJM_ROR | Internal | Summer | B4 | 100 | 8000 | 0.06 | 85.13 | 85.12 | 0.01 | 0
2015 | PJM_ROM_2_PJM_ROR | PJM_ROM | PJM_ROR | Internal | Summer | B5 | 200 | 8000 | 0.03 | 77.14 | 77.13 | 0.01 | 0
2015 | PJM_ROM_2_PJM_ROR | PJM_ROM | PJM_ROR | Internal | Summer | B6 | 300 | 8000 | 0.02 | 66.6 | 66.58 | 0.01 | 0
2015 | PJM_ROM_2_PJM_ROR | PJM_ROM | PJM_ROR | Internal | Summer | B7 | 400 | 8000 | 0 | 60.58 | 58.8 | 0.01 | 0
2015 | PJM_ROM_2_PJM_ROR | PJM_ROM | PJM_ROR | Internal | Summer | B8 | 500 | 8000 | 0 | 57 | 55.57 | 0.01 | 0
2015 | PJM_ROM_2_PJM_ROR | PJM_ROM | PJM_ROR | Internal | Summer | B9 | 800 | 8000 | 0 | 56.74 | 53.74 | 0.01 | 0
2015 | PJM_ROM_2_PJM_ROR | PJM_ROM | PJM_ROR | Internal | Summer | B10 | 1262 | 8000 | 0 | 52.04 | 52.03 | 0.01 | 0
2015 | PJM_ROM_2_PJM_ROR | PJM_ROM | PJM_ROR | Internal | Winter | B16 | 25 | 8000 | 0.23 | 79.49 | 79.47 | 0.01 | 0
2015 | PJM_ROM_2_PJM_ROR | PJM_ROM | PJM_ROR | Internal | Winter | B17 | 100 | 8000 | 0.06 | 70.24 | 70.23 | 0.01 | 0
2015 | PJM_ROM_2_PJM_ROR | PJM_ROM | PJM_ROR | Internal | Winter | B18 | 400 | 8000 | 0 | 65.27 | 62.68 | 0.01 | 0
2015 | PJM_ROM_2_PJM_ROR | PJM_ROM | PJM_ROR | Internal | Winter | B19 | 700 | 8000 | 0 | 64.21 | 59.84 | 0.01 | 0
2015 | PJM_ROM_2_PJM_ROR | PJM_ROM | PJM_ROR | Internal | Winter | B20 | 935 | 8000 | 0 | 56.72 | 54.09 | 0.01 | 0
2015 | SOCO_2_ENT | SOCO | ENT | Internal | Shoulder | B11 | 25 | 2400 | 0 | 88.56 | 80.56 | 10 | 0
2015 | SOCO_2_ENT | SOCO | ENT | Internal | Shoulder | B12 | 200 | 2400 | 0 | 64.77 | 59.55 | 10 | 0
2015 | SOCO_2_ENT | SOCO | ENT | Internal | Shoulder | B13 | 600 | 2400 | 0 | 61.96 | 59.55 | 10 | 0
2015 | SOCO_2_ENT | SOCO | ENT | Internal | Shoulder | B14 | 900 | 2400 | 0 | 61.96 | 57.57 | 10 | 0
2015 | SOCO_2_ENT | SOCO | ENT | Internal | Shoulder | B15 | 1203 | 2400 | 0 | 59.8 | 57.57 | 10 | 0
2015 | SOCO_2_ENT | SOCO | ENT | Internal | Summer | B1 | 10 | 2400 | 0 | 99.91 | 91.91 | 10 | 0
2015 | SOCO_2_ENT | SOCO | ENT | Internal | Summer | B2 | 25 | 2400 | 0 | 98 | 90 | 10 | 0
2015 | SOCO_2_ENT | SOCO | ENT | Internal | Summer | B3 | 75 | 2400 | 0 | 98 | 88.9 | 10 | 0
2015 | SOCO_2_ENT | SOCO | ENT | Internal | Summer | B4 | 100 | 2400 | 0 | 98 | 88.01 | 10 | 0
2015 | SOCO_2_ENT | SOCO | ENT | Internal | Summer | B5 | 200 | 2400 | 0 | 91.76 | 83.2 | 10 | 0
2015 | SOCO_2_ENT | SOCO | ENT | Internal | Summer | B6 | 300 | 2400 | 0 | 79.58 | 68.6 | 10 | 0
2015 | SOCO_2_ENT | SOCO | ENT | Internal | Summer | B7 | 400 | 2400 | 0 | 71.8 | 58.77 | 10 | 0
2015 | SOCO_2_ENT | SOCO | ENT | Internal | Summer | B8 | 500 | 2400 | 0 | 66.77 | 58.77 | 10 | 0
2015 | SOCO_2_ENT | SOCO | ENT | Internal | Summer | B9 | 800 | 2400 | 0 | 60.75 | 56.4 | 10 | 0
2015 | SOCO_2_ENT | SOCO | ENT | Internal | Summer | B10 | 1262 | 2400 | 0 | 58.63 | 56.4 | 10 | 0
2015 | SOCO_2_ENT | SOCO | ENT | Internal | Winter | B16 | 25 | 2400 | 0 | 85.47 | 77.47 | 10 | 0
2015 | SOCO_2_ENT | SOCO | ENT | Internal | Winter | B17 | 100 | 2400 | 0 | 67.54 | 61.97 | 10 | 0
2015 | SOCO_2_ENT | SOCO | ENT | Internal | Winter | B18 | 400 | 2400 | 0 | 64.44 | 60.39 | 10 | 0
2015 | SOCO_2_ENT | SOCO | ENT | Internal | Winter | B19 | 700 | 2400 | 0 | 64.44 | 59.91 | 10 | 0
2015 | SOCO_2_ENT | SOCO | ENT | Internal | Winter | B20 | 935 | 2400 | 0 | 62.19 | 59.91 | 10 | 0
2015 | SOCO_2_FRCC | SOCO | FRCC | Internal | Shoulder | B11 | 25 | 3700 | 3559.8 | 88.56 | 98.56 | 10 | 0
2015 | SOCO_2_FRCC | SOCO | FRCC | Internal | Shoulder | B12 | 200 | 3700 | 0 | 64.77 | 66.99 | 10 | 0
2015 | SOCO_2_FRCC | SOCO | FRCC | Internal | Shoulder | B13 | 600 | 3700 | 0 | 61.96 | 65.45 | 10 | 0
2015 | SOCO_2_FRCC | SOCO | FRCC | Internal | Shoulder | B14 | 900 | 3700 | 0 | 61.96 | 64.21 | 10 | 0
2015 | SOCO_2_FRCC | SOCO | FRCC | Internal | Shoulder | B15 | 1203 | 3700 | 0 | 59.8 | 64.21 | 10 | 0
2015 | SOCO_2_FRCC | SOCO | FRCC | Internal | Summer | B1 | 10 | 3700 | 0 | 99.91 | 103.99 | 10 | 0
2015 | SOCO_2_FRCC | SOCO | FRCC | Internal | Summer | B2 | 25 | 3700 | 0 | 98 | 103.99 | 10 | 0
2015 | SOCO_2_FRCC | SOCO | FRCC | Internal | Summer | B3 | 75 | 3700 | 0 | 98 | 103.99 | 10 | 0
2015 | SOCO_2_FRCC | SOCO | FRCC | Internal | Summer | B4 | 100 | 3700 | 0 | 98 | 103.99 | 10 | 0
2015 | SOCO_2_FRCC | SOCO | FRCC | Internal | Summer | B5 | 200 | 3700 | 2351.63 | 91.76 | 101.76 | 10 | 0
2015 | SOCO_2_FRCC | SOCO | FRCC | Internal | Summer | B6 | 300 | 3700 | 501.97 | 79.58 | 89.58 | 10 | 0
2015 | SOCO_2_FRCC | SOCO | FRCC | Internal | Summer | B7 | 400 | 3700 | 0 | 71.8 | 67.64 | 10 | 0
2015 | SOCO_2_FRCC | SOCO | FRCC | Internal | Summer | B8 | 500 | 3700 | 0 | 66.77 | 66.29 | 10 | 0
2015 | SOCO_2_FRCC | SOCO | FRCC | Internal | Summer | B9 | 800 | 3700 | 0 | 60.75 | 63.54 | 10 | 0
2015 | SOCO_2_FRCC | SOCO | FRCC | Internal | Summer | B10 | 1262 | 3700 | 0 | 58.63 | 63.54 | 10 | 0
2015 | SOCO_2_FRCC | SOCO | FRCC | Internal | Winter | B16 | 25 | 3700 | 0 | 85.47 | 92.4 | 10 | 0
2015 | SOCO_2_FRCC | SOCO | FRCC | Internal | Winter | B17 | 100 | 3700 | 0 | 67.54 | 69.11 | 10 | 0
2015 | SOCO_2_FRCC | SOCO | FRCC | Internal | Winter | B18 | 400 | 3700 | 0 | 64.44 | 66.23 | 10 | 0
2015 | SOCO_2_FRCC | SOCO | FRCC | Internal | Winter | B19 | 700 | 3700 | 0 | 64.44 | 66.23 | 10 | 0
2015 | SOCO_2_FRCC | SOCO | FRCC | Internal | Winter | B20 | 935 | 3700 | 0 | 62.19 | 66.23 | 10 | 0
2015 | SOCO_2_TVA_Transmission | SOCO | TVA_Transmission | Internal | Shoulder | B11 | 25 | 2600 | 0 | 88.56 | 80.15 | 10 | 0
2015 | SOCO_2_TVA_Transmission | SOCO | TVA_Transmission | Internal | Shoulder | B12 | 200 | 2600 | 0 | 64.77 | 66.53 | 10 | 0
2015 | SOCO_2_TVA_Transmission | SOCO | TVA_Transmission | Internal | Shoulder | B13 | 600 | 2600 | 0 | 61.96 | 63.26 | 10 | 0
2015 | SOCO_2_TVA_Transmission | SOCO | TVA_Transmission | Internal | Shoulder | B14 | 900 | 2600 | 0 | 61.96 | 62.42 | 10 | 0
2015 | SOCO_2_TVA_Transmission | SOCO | TVA_Transmission | Internal | Shoulder | B15 | 1203 | 2600 | 0 | 59.8 | 59.83 | 10 | 0
2015 | SOCO_2_TVA_Transmission | SOCO | TVA_Transmission | Internal | Summer | B1 | 10 | 2600 | 0 | 99.91 | 99.91 | 10 | 0
2015 | SOCO_2_TVA_Transmission | SOCO | TVA_Transmission | Internal | Summer | B2 | 25 | 2600 | 0 | 98 | 96.87 | 10 | 0
2015 | SOCO_2_TVA_Transmission | SOCO | TVA_Transmission | Internal | Summer | B3 | 75 | 2600 | 0 | 98 | 95.64 | 10 | 0
2015 | SOCO_2_TVA_Transmission | SOCO | TVA_Transmission | Internal | Summer | B4 | 100 | 2600 | 0 | 98 | 91.12 | 10 | 0
2015 | SOCO_2_TVA_Transmission | SOCO | TVA_Transmission | Internal | Summer | B5 | 200 | 2600 | 0 | 91.76 | 83.01 | 10 | 0
2015 | SOCO_2_TVA_Transmission | SOCO | TVA_Transmission | Internal | Summer | B6 | 300 | 2600 | 0 | 79.58 | 70.58 | 10 | 0
2015 | SOCO_2_TVA_Transmission | SOCO | TVA_Transmission | Internal | Summer | B7 | 400 | 2600 | 0 | 71.8 | 63.38 | 10 | 0
2015 | SOCO_2_TVA_Transmission | SOCO | TVA_Transmission | Internal | Summer | B8 | 500 | 2600 | 0 | 66.77 | 60.95 | 10 | 0
2015 | SOCO_2_TVA_Transmission | SOCO | TVA_Transmission | Internal | Summer | B9 | 800 | 2600 | 0 | 60.75 | 59.74 | 10 | 0
2015 | SOCO_2_TVA_Transmission | SOCO | TVA_Transmission | Internal | Summer | B10 | 1262 | 2600 | 0 | 58.63 | 58.02 | 10 | 0
2015 | SOCO_2_TVA_Transmission | SOCO | TVA_Transmission | Internal | Winter | B16 | 25 | 2600 | 0 | 85.47 | 85.47 | 10 | 0
2015 | SOCO_2_TVA_Transmission | SOCO | TVA_Transmission | Internal | Winter | B17 | 100 | 2600 | 0 | 67.54 | 69.3 | 10 | 0
2015 | SOCO_2_TVA_Transmission | SOCO | TVA_Transmission | Internal | Winter | B18 | 400 | 2600 | 0 | 64.44 | 65.4 | 10 | 0
2015 | SOCO_2_TVA_Transmission | SOCO | TVA_Transmission | Internal | Winter | B19 | 700 | 2600 | 0 | 64.44 | 64.15 | 10 | 0
2015 | SOCO_2_TVA_Transmission | SOCO | TVA_Transmission | Internal | Winter | B20 | 935 | 2600 | 0 | 62.19 | 60.09 | 10 | 0
2015 | SOCO_2_VACAR | SOCO | VACAR | Internal | Shoulder | B11 | 25 | 2000 | 0 | 88.56 | 80.15 | 10 | 0
2015 | SOCO_2_VACAR | SOCO | VACAR | Internal | Shoulder | B12 | 200 | 2000 | 0 | 64.77 | 66.65 | 10 | 0
2015 | SOCO_2_VACAR | SOCO | VACAR | Internal | Shoulder | B13 | 600 | 2000 | 0 | 61.96 | 63.64 | 10 | 0
2015 | SOCO_2_VACAR | SOCO | VACAR | Internal | Shoulder | B14 | 900 | 2000 | 0 | 61.96 | 63 | 10 | 0
2015 | SOCO_2_VACAR | SOCO | VACAR | Internal | Shoulder | B15 | 1203 | 2000 | 0 | 59.8 | 56.81 | 10 | 0
2015 | SOCO_2_VACAR | SOCO | VACAR | Internal | Summer | B1 | 10 | 2000 | 0 | 99.91 | 100.84 | 10 | 0
2015 | SOCO_2_VACAR | SOCO | VACAR | Internal | Summer | B2 | 25 | 2000 | 0 | 98 | 100.84 | 10 | 0
2015 | SOCO_2_VACAR | SOCO | VACAR | Internal | Summer | B3 | 75 | 2000 | 0 | 98 | 100.84 | 10 | 0
2015 | SOCO_2_VACAR | SOCO | VACAR | Internal | Summer | B4 | 100 | 2000 | 0 | 98 | 91.12 | 10 | 0
2015 | SOCO_2_VACAR | SOCO | VACAR | Internal | Summer | B5 | 200 | 2000 | 0 | 91.76 | 84.76 | 10 | 0
2015 | SOCO_2_VACAR | SOCO | VACAR | Internal | Summer | B6 | 300 | 2000 | 0 | 79.58 | 72.58 | 10 | 0
2015 | SOCO_2_VACAR | SOCO | VACAR | Internal | Summer | B7 | 400 | 2000 | 0 | 71.8 | 64.8 | 10 | 0
2015 | SOCO_2_VACAR | SOCO | VACAR | Internal | Summer | B8 | 500 | 2000 | 0 | 66.77 | 61.57 | 10 | 0
2015 | SOCO_2_VACAR | SOCO | VACAR | Internal | Summer | B9 | 800 | 2000 | 0 | 60.75 | 59.74 | 10 | 0
2015 | SOCO_2_VACAR | SOCO | VACAR | Internal | Summer | B10 | 1262 | 2000 | 0 | 58.63 | 53.51 | 10 | 0
2015 | SOCO_2_VACAR | SOCO | VACAR | Internal | Winter | B16 | 25 | 2000 | 0 | 85.47 | 92.11 | 10 | 0
2015 | SOCO_2_VACAR | SOCO | VACAR | Internal | Winter | B17 | 100 | 2000 | 0 | 67.54 | 76.23 | 10 | 0
2015 | SOCO_2_VACAR | SOCO | VACAR | Internal | Winter | B18 | 400 | 2000 | 0 | 64.44 | 66.95 | 10 | 0
2015 | SOCO_2_VACAR | SOCO | VACAR | Internal | Winter | B19 | 700 | 2000 | 0 | 64.44 | 65.84 | 10 | 0
2015 | SOCO_2_VACAR | SOCO | VACAR | Internal | Winter | B20 | 935 | 2000 | 0 | 62.19 | 60.09 | 10 | 0
2015 | SPP_N_2_ENT | SPP_N | ENT | Internal | Shoulder | B11 | 25 | 1800 | 0 | 88.56 | 80.56 | 5 | 0
2015 | SPP_N_2_ENT | SPP_N | ENT | Internal | Shoulder | B12 | 200 | 1800 | 0 | 66.54 | 59.55 | 5 | 0
2015 | SPP_N_2_ENT | SPP_N | ENT | Internal | Shoulder | B13 | 600 | 1800 | 0 | 60.14 | 59.55 | 5 | 0
2015 | SPP_N_2_ENT | SPP_N | ENT | Internal | Shoulder | B14 | 900 | 1800 | 0 | 59.51 | 57.57 | 5 | 0
2015 | SPP_N_2_ENT | SPP_N | ENT | Internal | Shoulder | B15 | 1203 | 1800 | 0 | 57.46 | 57.57 | 5 | 0
2015 | SPP_N_2_ENT | SPP_N | ENT | Internal | Summer | B1 | 10 | 1800 | 0 | 92.72 | 91.91 | 5 | 0
2015 | SPP_N_2_ENT | SPP_N | ENT | Internal | Summer | B2 | 25 | 1800 | 0 | 92.72 | 90 | 5 | 0
2015 | SPP_N_2_ENT | SPP_N | ENT | Internal | Summer | B3 | 75 | 1800 | 0 | 92.72 | 88.9 | 5 | 0
2015 | SPP_N_2_ENT | SPP_N | ENT | Internal | Summer | B4 | 100 | 1800 | 0 | 89.52 | 88.01 | 5 | 0
2015 | SPP_N_2_ENT | SPP_N | ENT | Internal | Summer | B5 | 200 | 1800 | 0 | 86.13 | 83.2 | 5 | 0
2015 | SPP_N_2_ENT | SPP_N | ENT | Internal | Summer | B6 | 300 | 1800 | 0 | 76.58 | 68.6 | 5 | 0
2015 | SPP_N_2_ENT | SPP_N | ENT | Internal | Summer | B7 | 400 | 1800 | 0 | 64.43 | 58.77 | 5 | 0
2015 | SPP_N_2_ENT | SPP_N | ENT | Internal | Summer | B8 | 500 | 1800 | 0 | 60.74 | 58.77 | 5 | 0
2015 | SPP_N_2_ENT | SPP_N | ENT | Internal | Summer | B9 | 800 | 1800 | 0 | 58.2 | 56.4 | 5 | 0
2015 | SPP_N_2_ENT | SPP_N | ENT | Internal | Summer | B10 | 1262 | 1800 | 0 | 56.2 | 56.4 | 5 | 0
2015 | SPP_N_2_ENT | SPP_N | ENT | Internal | Winter | B16 | 25 | 1800 | 0 | 82.27 | 77.47 | 5 | 0
2015 | SPP_N_2_ENT | SPP_N | ENT | Internal | Winter | B17 | 100 | 1800 | 0 | 62.71 | 61.97 | 5 | 0
2015 | SPP_N_2_ENT | SPP_N | ENT | Internal | Winter | B18 | 400 | 1800 | 0 | 62.08 | 60.39 | 5 | 0
2015 | SPP_N_2_ENT | SPP_N | ENT | Internal | Winter | B19 | 700 | 1800 | 0 | 59.94 | 59.91 | 5 | 0
2015 | SPP_N_2_ENT | SPP_N | ENT | Internal | Winter | B20 | 935 | 1800 | 0 | 59.92 | 59.91 | 5 | 0
2015 | SPP_N_2_MISO_MO-IL | SPP_N | MISO_MO-IL | Internal | Shoulder | B11 | 25 | 2000 | 0 | 88.56 | 81.57 | 5 | 0
2015 | SPP_N_2_MISO_MO-IL | SPP_N | MISO_MO-IL | Internal | Shoulder | B12 | 200 | 2000 | 0 | 66.54 | 66.54 | 5 | 0
2015 | SPP_N_2_MISO_MO-IL | SPP_N | MISO_MO-IL | Internal | Shoulder | B13 | 600 | 2000 | 0 | 60.14 | 58.05 | 5 | 0
2015 | SPP_N_2_MISO_MO-IL | SPP_N | MISO_MO-IL | Internal | Shoulder | B14 | 900 | 2000 | 0 | 59.51 | 56.5 | 5 | 0
2015 | SPP_N_2_MISO_MO-IL | SPP_N | MISO_MO-IL | Internal | Shoulder | B15 | 1203 | 2000 | 0 | 57.46 | 54.81 | 5 | 0
2015 | SPP_N_2_MISO_MO-IL | SPP_N | MISO_MO-IL | Internal | Summer | B1 | 10 | 2000 | 0 | 92.72 | 91.91 | 5 | 0
2015 | SPP_N_2_MISO_MO-IL | SPP_N | MISO_MO-IL | Internal | Summer | B2 | 25 | 2000 | 0 | 92.72 | 88.87 | 5 | 0
2015 | SPP_N_2_MISO_MO-IL | SPP_N | MISO_MO-IL | Internal | Summer | B3 | 75 | 2000 | 0 | 92.72 | 88.87 | 5 | 0
2015 | SPP_N_2_MISO_MO-IL | SPP_N | MISO_MO-IL | Internal | Summer | B4 | 100 | 2000 | 0 | 89.52 | 87.12 | 5 | 0
2015 | SPP_N_2_MISO_MO-IL | SPP_N | MISO_MO-IL | Internal | Summer | B5 | 200 | 2000 | 0 | 86.13 | 79.12 | 5 | 0
2015 | SPP_N_2_MISO_MO-IL | SPP_N | MISO_MO-IL | Internal | Summer | B6 | 300 | 2000 | 0 | 76.58 | 68.58 | 5 | 0
2015 | SPP_N_2_MISO_MO-IL | SPP_N | MISO_MO-IL | Internal | Summer | B7 | 400 | 2000 | 0 | 64.43 | 57.41 | 5 | 0
2015 | SPP_N_2_MISO_MO-IL | SPP_N | MISO_MO-IL | Internal | Summer | B8 | 500 | 2000 | 0 | 60.74 | 54.19 | 5 | 0
2015 | SPP_N_2_MISO_MO-IL | SPP_N | MISO_MO-IL | Internal | Summer | B9 | 800 | 2000 | 0 | 58.2 | 53.33 | 5 | 0
2015 | SPP_N_2_MISO_MO-IL | SPP_N | MISO_MO-IL | Internal | Summer | B10 | 1262 | 2000 | 0 | 56.2 | 51.83 | 5 | 0
2015 | SPP_N_2_MISO_MO-IL | SPP_N | MISO_MO-IL | Internal | Winter | B16 | 25 | 2000 | 0 | 82.27 | 77.47 | 5 | 0
2015 | SPP_N_2_MISO_MO-IL | SPP_N | MISO_MO-IL | Internal | Winter | B17 | 100 | 2000 | 0 | 62.71 | 64.27 | 5 | 0
2015 | SPP_N_2_MISO_MO-IL | SPP_N | MISO_MO-IL | Internal | Winter | B18 | 400 | 2000 | 0 | 62.08 | 60.68 | 5 | 0
2015 | SPP_N_2_MISO_MO-IL | SPP_N | MISO_MO-IL | Internal | Winter | B19 | 700 | 2000 | 0 | 59.94 | 57.84 | 5 | 0
2015 | SPP_N_2_MISO_MO-IL | SPP_N | MISO_MO-IL | Internal | Winter | B20 | 935 | 2000 | 0 | 59.92 | 53.52 | 5 | 0
2015 | SPP_N_2_MISO_W | SPP_N | MISO_W | Internal | Shoulder | B11 | 25 | 750 | 0 | 88.56 | 81.56 | 5 | 0
2015 | SPP_N_2_MISO_W | SPP_N | MISO_W | Internal | Shoulder | B12 | 200 | 750 | 0 | 66.54 | 66.53 | 5 | 0
2015 | SPP_N_2_MISO_W | SPP_N | MISO_W | Internal | Shoulder | B13 | 600 | 750 | 0 | 60.14 | 58.04 | 5 | 0
2015 | SPP_N_2_MISO_W | SPP_N | MISO_W | Internal | Shoulder | B14 | 900 | 750 | 0 | 59.51 | 56.49 | 5 | 0
2015 | SPP_N_2_MISO_W | SPP_N | MISO_W | Internal | Shoulder | B15 | 1203 | 750 | 0 | 57.46 | 54.8 | 5 | 0
2015 | SPP_N_2_MISO_W | SPP_N | MISO_W | Internal | Summer | B1 | 10 | 750 | 0 | 92.72 | 91.9 | 5 | 0
2015 | SPP_N_2_MISO_W | SPP_N | MISO_W | Internal | Summer | B2 | 25 | 750 | 0 | 92.72 | 88.85 | 5 | 0
2015 | SPP_N_2_MISO_W | SPP_N | MISO_W | Internal | Summer | B3 | 75 | 750 | 0 | 92.72 | 88.85 | 5 | 0
2015 | SPP_N_2_MISO_W | SPP_N | MISO_W | Internal | Summer | B4 | 100 | 750 | 0 | 89.52 | 87.12 | 5 | 0
2015 | SPP_N_2_MISO_W | SPP_N | MISO_W | Internal | Summer | B5 | 200 | 750 | 0 | 86.13 | 79.13 | 5 | 0
2015 | SPP_N_2_MISO_W | SPP_N | MISO_W | Internal | Summer | B6 | 300 | 750 | 0 | 76.58 | 69.58 | 5 | 0
2015 | SPP_N_2_MISO_W | SPP_N | MISO_W | Internal | Summer | B7 | 400 | 750 | 0 | 64.43 | 57.43 | 5 | 0
2015 | SPP_N_2_MISO_W | SPP_N | MISO_W | Internal | Summer | B8 | 500 | 750 | 0 | 60.74 | 54.2 | 5 | 0
2015 | SPP_N_2_MISO_W | SPP_N | MISO_W | Internal | Summer | B9 | 800 | 750 | 0 | 58.2 | 53.35 | 5 | 0
2015 | SPP_N_2_MISO_W | SPP_N | MISO_W | Internal | Summer | B10 | 1262 | 750 | 0 | 56.2 | 51.82 | 5 | 0
2015 | SPP_N_2_MISO_W | SPP_N | MISO_W | Internal | Winter | B16 | 25 | 750 | 0 | 82.27 | 77.46 | 5 | 0
2015 | SPP_N_2_MISO_W | SPP_N | MISO_W | Internal | Winter | B17 | 100 | 750 | 0 | 62.71 | 64.26 | 5 | 0
2015 | SPP_N_2_MISO_W | SPP_N | MISO_W | Internal | Winter | B18 | 400 | 750 | 0 | 62.08 | 60.68 | 5 | 0
2015 | SPP_N_2_MISO_W | SPP_N | MISO_W | Internal | Winter | B19 | 700 | 750 | 0 | 59.94 | 57.85 | 5 | 0
2015 | SPP_N_2_MISO_W | SPP_N | MISO_W | Internal | Winter | B20 | 935 | 750 | 0 | 59.92 | 53.54 | 5 | 0
2015 | SPP_N_2_NE | SPP_N | NE | Internal | Shoulder | B11 | 25 | 330 | 0 | 88.56 | 81.56 | 0.01 | 0
2015 | SPP_N_2_NE | SPP_N | NE | Internal | Shoulder | B12 | 200 | 330 | 0.03 | 66.54 | 66.53 | 0.01 | 0
2015 | SPP_N_2_NE | SPP_N | NE | Internal | Shoulder | B13 | 600 | 330 | 0 | 60.14 | 60.13 | 0.01 | 0
2015 | SPP_N_2_NE | SPP_N | NE | Internal | Shoulder | B14 | 900 | 330 | 0 | 59.51 | 59.5 | 0.01 | 0
2015 | SPP_N_2_NE | SPP_N | NE | Internal | Shoulder | B15 | 1203 | 330 | 0 | 57.46 | 57.45 | 0.01 | 0
2015 | SPP_N_2_NE | SPP_N | NE | Internal | Summer | B1 | 10 | 330 | 0.02 | 92.72 | 91.9 | 0.01 | 0
2015 | SPP_N_2_NE | SPP_N | NE | Internal | Summer | B2 | 25 | 330 | 0 | 92.72 | 91.51 | 0.01 | 0
2015 | SPP_N_2_NE | SPP_N | NE | Internal | Summer | B3 | 75 | 330 | 0 | 92.72 | 91.51 | 0.01 | 0
2015 | SPP_N_2_NE | SPP_N | NE | Internal | Summer | B4 | 100 | 330 | 0.05 | 89.52 | 89.51 | 0.01 | 0
2015 | SPP_N_2_NE | SPP_N | NE | Internal | Summer | B5 | 200 | 330 | 0 | 86.13 | 86.03 | 0.01 | 0
2015 | SPP_N_2_NE | SPP_N | NE | Internal | Summer | B6 | 300 | 330 | 0 | 76.58 | 69.58 | 0.01 | 0
2015 | SPP_N_2_NE | SPP_N | NE | Internal | Summer | B7 | 400 | 330 | 0 | 64.43 | 60.04 | 0.01 | 0
2015 | SPP_N_2_NE | SPP_N | NE | Internal | Summer | B8 | 500 | 330 | 0 | 60.74 | 59.68 | 0.01 | 0
2015 | SPP_N_2_NE | SPP_N | NE | Internal | Summer | B9 | 800 | 330 | 0 | 58.2 | 58.18 | 0.01 | 0
2015 | SPP_N_2_NE | SPP_N | NE | Internal | Summer | B10 | 1262 | 330 | 0 | 56.2 | 54.35 | 0.01 | 0
2015 | SPP_N_2_NE | SPP_N | NE | Internal | Winter | B16 | 25 | 330 | 0 | 82.27 | 77.46 | 0.01 | 0
2015 | SPP_N_2_NE | SPP_N | NE | Internal | Winter | B17 | 100 | 330 | 0.06 | 62.71 | 62.7 | 0.01 | 0
2015 | SPP_N_2_NE | SPP_N | NE | Internal | Winter | B18 | 400 | 330 | 0.01 | 62.08 | 62.07 | 0.01 | 0
2015 | SPP_N_2_NE | SPP_N | NE | Internal | Winter | B19 | 700 | 330 | 0 | 59.94 | 59.93 | 0.01 | 0
2015 | SPP_N_2_NE | SPP_N | NE | Internal | Winter | B20 | 935 | 330 | 0 | 59.92 | 57.15 | 0.01 | 0
2015 | SPP_N_2_SPP_S | SPP_N | SPP_S | Internal | Shoulder | B11 | 25 | 4000 | 0 | 88.56 | 83.17 | 0.01 | 0
2015 | SPP_N_2_SPP_S | SPP_N | SPP_S | Internal | Shoulder | B12 | 200 | 4000 | 0 | 66.54 | 65.99 | 0.01 | 0
2015 | SPP_N_2_SPP_S | SPP_N | SPP_S | Internal | Shoulder | B13 | 600 | 4000 | 0.01 | 60.14 | 60.13 | 0.01 | 0
2015 | SPP_N_2_SPP_S | SPP_N | SPP_S | Internal | Shoulder | B14 | 900 | 4000 | 360.06 | 59.51 | 59.52 | 0.01 | 0
2015 | SPP_N_2_SPP_S | SPP_N | SPP_S | Internal | Shoulder | B15 | 1203 | 4000 | 790.68 | 57.46 | 57.47 | 0.01 | 0
2015 | SPP_N_2_SPP_S | SPP_N | SPP_S | Internal | Summer | B1 | 10 | 4000 | 0 | 92.72 | 86.96 | 0.01 | 0
2015 | SPP_N_2_SPP_S | SPP_N | SPP_S | Internal | Summer | B2 | 25 | 4000 | 0 | 92.72 | 90.55 | 0.01 | 0
2015 | SPP_N_2_SPP_S | SPP_N | SPP_S | Internal | Summer | B3 | 75 | 4000 | 0 | 92.72 | 83.9 | 0.01 | 0
2015 | SPP_N_2_SPP_S | SPP_N | SPP_S | Internal | Summer | B4 | 100 | 4000 | 0 | 89.52 | 83.01 | 0.01 | 0
2015 | SPP_N_2_SPP_S | SPP_N | SPP_S | Internal | Summer | B5 | 200 | 4000 | 0 | 86.13 | 82 | 0.01 | 0
2015 | SPP_N_2_SPP_S | SPP_N | SPP_S | Internal | Summer | B6 | 300 | 4000 | 2911.28 | 76.58 | 76.6 | 0.01 | 0
2015 | SPP_N_2_SPP_S | SPP_N | SPP_S | Internal | Summer | B7 | 400 | 4000 | 3075.54 | 64.43 | 64.44 | 0.01 | 0
2015 | SPP_N_2_SPP_S | SPP_N | SPP_S | Internal | Summer | B8 | 500 | 4000 | 1175.62 | 60.74 | 60.75 | 0.01 | 0
2015 | SPP_N_2_SPP_S | SPP_N | SPP_S | Internal | Summer | B9 | 800 | 4000 | 1958.34 | 58.2 | 58.21 | 0.01 | 0
2015 | SPP_N_2_SPP_S | SPP_N | SPP_S | Internal | Summer | B10 | 1262 | 4000 | 2878.05 | 56.2 | 56.21 | 0.01 | 0
2015 | SPP_N_2_SPP_S | SPP_N | SPP_S | Internal | Winter | B16 | 25 | 4000 | 919.71 | 82.27 | 82.28 | 0.01 | 0
2015 | SPP_N_2_SPP_S | SPP_N | SPP_S | Internal | Winter | B17 | 100 | 4000 | 1367.18 | 62.71 | 62.72 | 0.01 | 0
2015 | SPP_N_2_SPP_S | SPP_N | SPP_S | Internal | Winter | B18 | 400 | 4000 | 1792.78 | 62.08 | 62.09 | 0.01 | 0
2015 | SPP_N_2_SPP_S | SPP_N | SPP_S | Internal | Winter | B19 | 700 | 4000 | 1940.92 | 59.94 | 59.95 | 0.01 | 0
2015 | SPP_N_2_SPP_S | SPP_N | SPP_S | Internal | Winter | B20 | 935 | 4000 | 3578.23 | 59.92 | 59.93 | 0.01 | 0
2015 | SPP_S_2_ENT | SPP_S | ENT | Internal | Shoulder | B11 | 25 | 850 | 0 | 83.17 | 80.56 | 5 | 0
2015 | SPP_S_2_ENT | SPP_S | ENT | Internal | Shoulder | B12 | 200 | 850 | 0 | 65.99 | 59.55 | 5 | 0
2015 | SPP_S_2_ENT | SPP_S | ENT | Internal | Shoulder | B13 | 600 | 850 | 0 | 60.13 | 59.55 | 5 | 0
2015 | SPP_S_2_ENT | SPP_S | ENT | Internal | Shoulder | B14 | 900 | 850 | 0 | 59.52 | 57.57 | 5 | 0
2015 | SPP_S_2_ENT | SPP_S | ENT | Internal | Shoulder | B15 | 1203 | 850 | 0 | 57.47 | 57.57 | 5 | 0
2015 | SPP_S_2_ENT | SPP_S | ENT | Internal | Summer | B1 | 10 | 850 | 0.28 | 86.96 | 91.91 | 5 | 0
2015 | SPP_S_2_ENT | SPP_S | ENT | Internal | Summer | B2 | 25 | 850 | 0 | 90.55 | 90 | 5 | 0
2015 | SPP_S_2_ENT | SPP_S | ENT | Internal | Summer | B3 | 75 | 850 | 33.33 | 83.9 | 88.9 | 5 | 0
2015 | SPP_S_2_ENT | SPP_S | ENT | Internal | Summer | B4 | 100 | 850 | 267.99 | 83.01 | 88.01 | 5 | 0
2015 | SPP_S_2_ENT | SPP_S | ENT | Internal | Summer | B5 | 200 | 850 | 0 | 82 | 83.2 | 5 | 0
2015 | SPP_S_2_ENT | SPP_S | ENT | Internal | Summer | B6 | 300 | 850 | 0 | 76.6 | 68.6 | 5 | 0
2015 | SPP_S_2_ENT | SPP_S | ENT | Internal | Summer | B7 | 400 | 850 | 0 | 64.44 | 58.77 | 5 | 0
2015 | SPP_S_2_ENT | SPP_S | ENT | Internal | Summer | B8 | 500 | 850 | 0 | 60.75 | 58.77 | 5 | 0
2015 | SPP_S_2_ENT | SPP_S | ENT | Internal | Summer | B9 | 800 | 850 | 0 | 58.21 | 56.4 | 5 | 0
2015 | SPP_S_2_ENT | SPP_S | ENT | Internal | Summer | B10 | 1262 | 850 | 0 | 56.21 | 56.4 | 5 | 0
2015 | SPP_S_2_ENT | SPP_S | ENT | Internal | Winter | B16 | 25 | 850 | 0 | 82.28 | 77.47 | 5 | 0
2015 | SPP_S_2_ENT | SPP_S | ENT | Internal | Winter | B17 | 100 | 850 | 0 | 62.72 | 61.97 | 5 | 0
2015 | SPP_S_2_ENT | SPP_S | ENT | Internal | Winter | B18 | 400 | 850 | 0 | 62.09 | 60.39 | 5 | 0
2015 | SPP_S_2_ENT | SPP_S | ENT | Internal | Winter | B19 | 700 | 850 | 0 | 59.95 | 59.91 | 5 | 0
2015 | SPP_S_2_ENT | SPP_S | ENT | Internal | Winter | B20 | 935 | 850 | 0 | 59.93 | 59.91 | 5 | 0
2015 | SPP_S_2_SPP_N | SPP_S | SPP_N | Internal | Shoulder | B11 | 25 | 640 | 640 | 83.17 | 88.56 | 0.01 | 5.38
2015 | SPP_S_2_SPP_N | SPP_S | SPP_N | Internal | Shoulder | B12 | 200 | 640 | 640 | 65.99 | 66.54 | 0.01 | 0.53
2015 | SPP_S_2_SPP_N | SPP_S | SPP_N | Internal | Shoulder | B13 | 600 | 640 | 485.54 | 60.13 | 60.14 | 0.01 | 0
2015 | SPP_S_2_SPP_N | SPP_S | SPP_N | Internal | Shoulder | B14 | 900 | 640 | 0 | 59.52 | 59.51 | 0.01 | 0
2015 | SPP_S_2_SPP_N | SPP_S | SPP_N | Internal | Shoulder | B15 | 1203 | 640 | 0 | 57.47 | 57.46 | 0.01 | 0
2015 | SPP_S_2_SPP_N | SPP_S | SPP_N | Internal | Summer | B1 | 10 | 640 | 640 | 86.96 | 92.72 | 0.01 | 5.75
2015 | SPP_S_2_SPP_N | SPP_S | SPP_N | Internal | Summer | B2 | 25 | 640 | 640 | 90.55 | 92.72 | 0.01 | 2.16
2015 | SPP_S_2_SPP_N | SPP_S | SPP_N | Internal | Summer | B3 | 75 | 640 | 640 | 83.9 | 92.72 | 0.01 | 8.81
2015 | SPP_S_2_SPP_N | SPP_S | SPP_N | Internal | Summer | B4 | 100 | 640 | 640 | 83.01 | 89.52 | 0.01 | 6.49
2015 | SPP_S_2_SPP_N | SPP_S | SPP_N | Internal | Summer | B5 | 200 | 640 | 640 | 82 | 86.13 | 0.01 | 4.12
2015 | SPP_S_2_SPP_N | SPP_S | SPP_N | Internal | Summer | B6 | 300 | 640 | 0.02 | 76.6 | 76.58 | 0.01 | 0
2015 | SPP_S_2_SPP_N | SPP_S | SPP_N | Internal | Summer | B7 | 400 | 640 | 0.01 | 64.44 | 64.43 | 0.01 | 0
2015 | SPP_S_2_SPP_N | SPP_S | SPP_N | Internal | Summer | B8 | 500 | 640 | 0.01 | 60.75 | 60.74 | 0.01 | 0
2015 | SPP_S_2_SPP_N | SPP_S | SPP_N | Internal | Summer | B9 | 800 | 640 | 0 | 58.21 | 58.2 | 0.01 | 0
2015 | SPP_S_2_SPP_N | SPP_S | SPP_N | Internal | Summer | B10 | 1262 | 640 | 0 | 56.21 | 56.2 | 0.01 | 0
2015 | SPP_S_2_SPP_N | SPP_S | SPP_N | Internal | Winter | B16 | 25 | 640 | 0.22 | 82.28 | 82.27 | 0.01 | 0
2015 | SPP_S_2_SPP_N | SPP_S | SPP_N | Internal | Winter | B17 | 100 | 640 | 0.06 | 62.72 | 62.71 | 0.01 | 0
2015 | SPP_S_2_SPP_N | SPP_S | SPP_N | Internal | Winter | B18 | 400 | 640 | 0.01 | 62.09 | 62.08 | 0.01 | 0
2015 | SPP_S_2_SPP_N | SPP_S | SPP_N | Internal | Winter | B19 | 700 | 640 | 0 | 59.95 | 59.94 | 0.01 | 0
2015 | SPP_S_2_SPP_N | SPP_S | SPP_N | Internal | Winter | B20 | 935 | 640 | 0 | 59.93 | 59.92 | 0.01 | 0
2015 | TVA_2_ENT | TVA | ENT | Internal | Shoulder | B11 | 25 | 500 | 0 | 80.16 | 80.56 | 9 | 0
2015 | TVA_2_ENT | TVA | ENT | Internal | Shoulder | B12 | 200 | 500 | 0 | 61.85 | 59.55 | 9 | 0
2015 | TVA_2_ENT | TVA | ENT | Internal | Shoulder | B13 | 600 | 500 | 0 | 61.85 | 59.55 | 9 | 0
2015 | TVA_2_ENT | TVA | ENT | Internal | Shoulder | B14 | 900 | 500 | 0 | 61.85 | 57.57 | 9 | 0
2015 | TVA_2_ENT | TVA | ENT | Internal | Shoulder | B15 | 1203 | 500 | 0 | 59.84 | 57.57 | 9 | 0
2015 | TVA_2_ENT | TVA | ENT | Internal | Summer | B1 | 10 | 500 | 0 | 99.92 | 91.91 | 9 | 0
2015 | TVA_2_ENT | TVA | ENT | Internal | Summer | B2 | 25 | 500 | 0 | 96.88 | 90 | 9 | 0
2015 | TVA_2_ENT | TVA | ENT | Internal | Summer | B3 | 75 | 500 | 0 | 95.65 | 88.9 | 9 | 0
2015 | TVA_2_ENT | TVA | ENT | Internal | Summer | B4 | 100 | 500 | 0 | 91.13 | 88.01 | 9 | 0
2015 | TVA_2_ENT | TVA | ENT | Internal | Summer | B5 | 200 | 500 | 0 | 82.76 | 83.2 | 9 | 0
2015 | TVA_2_ENT | TVA | ENT | Internal | Summer | B6 | 300 | 500 | 0 | 63.58 | 68.6 | 9 | 0
2015 | TVA_2_ENT | TVA | ENT | Internal | Summer | B7 | 400 | 500 | 0 | 60.53 | 58.77 | 9 | 0
2015 | TVA_2_ENT | TVA | ENT | Internal | Summer | B8 | 500 | 500 | 0 | 60.53 | 58.77 | 9 | 0
2015 | TVA_2_ENT | TVA | ENT | Internal | Summer | B9 | 800 | 500 | 0 | 59.75 | 56.4 | 9 | 0
2015 | TVA_2_ENT | TVA | ENT | Internal | Summer | B10 | 1262 | 500 | 0 | 58.02 | 56.4 | 9 | 0
2015 | TVA_2_ENT | TVA | ENT | Internal | Winter | B16 | 25 | 500 | 0 | 85.49 | 77.47 | 9 | 0
2015 | TVA_2_ENT | TVA | ENT | Internal | Winter | B17 | 100 | 500 | 0 | 67.95 | 61.97 | 9 | 0
2015 | TVA_2_ENT | TVA | ENT | Internal | Winter | B18 | 400 | 500 | 0 | 63.84 | 60.39 | 9 | 0
2015 | TVA_2_ENT | TVA | ENT | Internal | Winter | B19 | 700 | 500 | 0 | 63.84 | 59.91 | 9 | 0
2015 | TVA_2_ENT | TVA | ENT | Internal | Winter | B20 | 935 | 500 | 0 | 60.1 | 59.91 | 9 | 0
2015 | TVA_2_MISO_MO-IL | TVA | MISO_MO-IL | Internal | Shoulder | B11 | 25 | 50 | 0 | 80.16 | 81.57 | 9 | 0
2015 | TVA_2_MISO_MO-IL | TVA | MISO_MO-IL | Internal | Shoulder | B12 | 200 | 50 | 0 | 61.85 | 66.54 | 9 | 0
2015 | TVA_2_MISO_MO-IL | TVA | MISO_MO-IL | Internal | Shoulder | B13 | 600 | 50 | 0 | 61.85 | 58.05 | 9 | 0
2015 | TVA_2_MISO_MO-IL | TVA | MISO_MO-IL | Internal | Shoulder | B14 | 900 | 50 | 0 | 61.85 | 56.5 | 9 | 0
2015 | TVA_2_MISO_MO-IL | TVA | MISO_MO-IL | Internal | Shoulder | B15 | 1203 | 50 | 0 | 59.84 | 54.81 | 9 | 0
2015 | TVA_2_MISO_MO-IL | TVA | MISO_MO-IL | Internal | Summer | B1 | 10 | 50 | 0 | 99.92 | 91.91 | 9 | 0
2015 | TVA_2_MISO_MO-IL | TVA | MISO_MO-IL | Internal | Summer | B2 | 25 | 50 | 0 | 96.88 | 88.87 | 9 | 0
2015 | TVA_2_MISO_MO-IL | TVA | MISO_MO-IL | Internal | Summer | B3 | 75 | 50 | 0 | 95.65 | 88.87 | 9 | 0
2015 | TVA_2_MISO_MO-IL | TVA | MISO_MO-IL | Internal | Summer | B4 | 100 | 50 | 0 | 91.13 | 87.12 | 9 | 0
2015 | TVA_2_MISO_MO-IL | TVA | MISO_MO-IL | Internal | Summer | B5 | 200 | 50 | 0 | 82.76 | 79.12 | 9 | 0
2015 | TVA_2_MISO_MO-IL | TVA | MISO_MO-IL | Internal | Summer | B6 | 300 | 50 | 0 | 63.58 | 68.58 | 9 | 0
2015 | TVA_2_MISO_MO-IL | TVA | MISO_MO-IL | Internal | Summer | B7 | 400 | 50 | 0 | 60.53 | 57.41 | 9 | 0
2015 | TVA_2_MISO_MO-IL | TVA | MISO_MO-IL | Internal | Summer | B8 | 500 | 50 | 0 | 60.53 | 54.19 | 9 | 0
2015 | TVA_2_MISO_MO-IL | TVA | MISO_MO-IL | Internal | Summer | B9 | 800 | 50 | 0 | 59.75 | 53.33 | 9 | 0
2015 | TVA_2_MISO_MO-IL | TVA | MISO_MO-IL | Internal | Summer | B10 | 1262 | 50 | 0 | 58.02 | 51.83 | 9 | 0
2015 | TVA_2_MISO_MO-IL | TVA | MISO_MO-IL | Internal | Winter | B16 | 25 | 50 | 0 | 85.49 | 77.47 | 9 | 0
2015 | TVA_2_MISO_MO-IL | TVA | MISO_MO-IL | Internal | Winter | B17 | 100 | 50 | 0 | 67.95 | 64.27 | 9 | 0
2015 | TVA_2_MISO_MO-IL | TVA | MISO_MO-IL | Internal | Winter | B18 | 400 | 50 | 0 | 63.84 | 60.68 | 9 | 0
2015 | TVA_2_MISO_MO-IL | TVA | MISO_MO-IL | Internal | Winter | B19 | 700 | 50 | 0 | 63.84 | 57.84 | 9 | 0
2015 | TVA_2_MISO_MO-IL | TVA | MISO_MO-IL | Internal | Winter | B20 | 935 | 50 | 0 | 60.1 | 53.52 | 9 | 0
2015 | TVA_2_NonRTO_Midwest | TVA | NonRTO_Midwest | Internal | Shoulder | B11 | 25 | 100 | 99.99 | 80.16 | 89.59 | 9 | 0.43
2015 | TVA_2_NonRTO_Midwest | TVA | NonRTO_Midwest | Internal | Shoulder | B12 | 200 | 100 | 100 | 61.85 | 74.55 | 9 | 3.7
2015 | TVA_2_NonRTO_Midwest | TVA | NonRTO_Midwest | Internal | Shoulder | B13 | 600 | 100 | 0 | 61.85 | 66.06 | 9 | 0
2015 | TVA_2_NonRTO_Midwest | TVA | NonRTO_Midwest | Internal | Shoulder | B14 | 900 | 100 | 0 | 61.85 | 56.66 | 9 | 0
2015 | TVA_2_NonRTO_Midwest | TVA | NonRTO_Midwest | Internal | Shoulder | B15 | 1203 | 100 | 0 | 59.84 | 54.66 | 9 | 0
2015 | TVA_2_NonRTO_Midwest | TVA | NonRTO_Midwest | Internal | Summer | B1 | 10 | 100 | 0 | 99.92 | 96.39 | 9 | 0
2015 | TVA_2_NonRTO_Midwest | TVA | NonRTO_Midwest | Internal | Summer | B2 | 25 | 100 | 0 | 96.88 | 96.39 | 9 | 0
2015 | TVA_2_NonRTO_Midwest | TVA | NonRTO_Midwest | Internal | Summer | B3 | 75 | 100 | 0 | 95.65 | 96.39 | 9 | 0
2015 | TVA_2_NonRTO_Midwest | TVA | NonRTO_Midwest | Internal | Summer | B4 | 100 | 100 | 0 | 91.13 | 95.13 | 9 | 0
2015 | TVA_2_NonRTO_Midwest | TVA | NonRTO_Midwest | Internal | Summer | B5 | 200 | 100 | 0 | 82.76 | 87.13 | 9 | 0
2015 | TVA_2_NonRTO_Midwest | TVA | NonRTO_Midwest | Internal | Summer | B6 | 300 | 100 | 0 | 63.58 | 62.58 | 9 | 0
2015 | TVA_2_NonRTO_Midwest | TVA | NonRTO_Midwest | Internal | Summer | B7 | 400 | 100 | 0 | 60.53 | 56.66 | 9 | 0
2015 | TVA_2_NonRTO_Midwest | TVA | NonRTO_Midwest | Internal | Summer | B8 | 500 | 100 | 0 | 60.53 | 56.45 | 9 | 0
2015 | TVA_2_NonRTO_Midwest | TVA | NonRTO_Midwest | Internal | Summer | B9 | 800 | 100 | 0 | 59.75 | 54.66 | 9 | 0
2015 | TVA_2_NonRTO_Midwest | TVA | NonRTO_Midwest | Internal | Summer | B10 | 1262 | 100 | 0 | 58.02 | 53.94 | 9 | 0
2015 | TVA_2_NonRTO_Midwest | TVA | NonRTO_Midwest | Internal | Winter | B16 | 25 | 100 | 0 | 85.49 | 89.47 | 9 | 0
2015 | TVA_2_NonRTO_Midwest | TVA | NonRTO_Midwest | Internal | Winter | B17 | 100 | 100 | 71.14 | 67.95 | 76.95 | 9 | 0
2015 | TVA_2_NonRTO_Midwest | TVA | NonRTO_Midwest | Internal | Winter | B18 | 400 | 100 | 0 | 63.84 | 68.7 | 9 | 0
2015 | TVA_2_NonRTO_Midwest | TVA | NonRTO_Midwest | Internal | Winter | B19 | 700 | 100 | 0 | 63.84 | 56.66 | 9 | 0
2015 | TVA_2_NonRTO_Midwest | TVA | NonRTO_Midwest | Internal | Winter | B20 | 935 | 100 | 0 | 60.1 | 55.22 | 9 | 0
2015 | TVA_2_PJM_ROR | TVA | PJM_ROR | Internal | Shoulder | B11 | 25 | 500 | 0 | 80.16 | 74.15 | 9 | 0
2015 | TVA_2_PJM_ROR | TVA | PJM_ROR | Internal | Shoulder | B12 | 200 | 500 | 0 | 61.85 | 64.55 | 9 | 0
2015 | TVA_2_PJM_ROR | TVA | PJM_ROR | Internal | Shoulder | B13 | 600 | 500 | 0 | 61.85 | 60.02 | 9 | 0
2015 | TVA_2_PJM_ROR | TVA | PJM_ROR | Internal | Shoulder | B14 | 900 | 500 | 0 | 61.85 | 57.87 | 9 | 0
2015 | TVA_2_PJM_ROR | TVA | PJM_ROR | Internal | Shoulder | B15 | 1203 | 500 | 0 | 59.84 | 53.83 | 9 | 0
2015 | TVA_2_PJM_ROR | TVA | PJM_ROR | Internal | Summer | B1 | 10 | 500 | 0 | 99.92 | 93.91 | 9 | 0
2015 | TVA_2_PJM_ROR | TVA | PJM_ROR | Internal | Summer | B2 | 25 | 500 | 0 | 96.88 | 90.38 | 9 | 0
2015 | TVA_2_PJM_ROR | TVA | PJM_ROR | Internal | Summer | B3 | 75 | 500 | 0 | 95.65 | 89.64 | 9 | 0
2015 | TVA_2_PJM_ROR | TVA | PJM_ROR | Internal | Summer | B4 | 100 | 500 | 0 | 91.13 | 85.12 | 9 | 0
2015 | TVA_2_PJM_ROR | TVA | PJM_ROR | Internal | Summer | B5 | 200 | 500 | 0 | 82.76 | 77.13 | 9 | 0
2015 | TVA_2_PJM_ROR | TVA | PJM_ROR | Internal | Summer | B6 | 300 | 500 | 0 | 63.58 | 66.58 | 9 | 0
2015 | TVA_2_PJM_ROR | TVA | PJM_ROR | Internal | Summer | B7 | 400 | 500 | 0 | 60.53 | 58.8 | 9 | 0
2015 | TVA_2_PJM_ROR | TVA | PJM_ROR | Internal | Summer | B8 | 500 | 500 | 0 | 60.53 | 55.57 | 9 | 0
2015 | TVA_2_PJM_ROR | TVA | PJM_ROR | Internal | Summer | B9 | 800 | 500 | 0 | 59.75 | 53.74 | 9 | 0
2015 | TVA_2_PJM_ROR | TVA | PJM_ROR | Internal | Summer | B10 | 1262 | 500 | 0 | 58.02 | 52.03 | 9 | 0
2015 | TVA_2_PJM_ROR | TVA | PJM_ROR | Internal | Winter | B16 | 25 | 500 | 0 | 85.49 | 79.47 | 9 | 0
2015 | TVA_2_PJM_ROR | TVA | PJM_ROR | Internal | Winter | B17 | 100 | 500 | 0 | 67.95 | 70.23 | 9 | 0
2015 | TVA_2_PJM_ROR | TVA | PJM_ROR | Internal | Winter | B18 | 400 | 500 | 0 | 63.84 | 62.68 | 9 | 0
2015 | TVA_2_PJM_ROR | TVA | PJM_ROR | Internal | Winter | B19 | 700 | 500 | 0 | 63.84 | 59.84 | 9 | 0
2015 | TVA_2_PJM_ROR | TVA | PJM_ROR | Internal | Winter | B20 | 935 | 500 | 0 | 60.1 | 54.09 | 9 | 0
2015 | TVA_2_SOCO | TVA | SOCO | Internal | Shoulder | B11 | 25 | 500 | 0.01 | 80.16 | 88.56 | 9 | 0
2015 | TVA_2_SOCO | TVA | SOCO | Internal | Shoulder | B12 | 200 | 500 | 0 | 61.85 | 64.77 | 9 | 0
2015 | TVA_2_SOCO | TVA | SOCO | Internal | Shoulder | B13 | 600 | 500 | 0 | 61.85 | 61.96 | 9 | 0
2015 | TVA_2_SOCO | TVA | SOCO | Internal | Shoulder | B14 | 900 | 500 | 0 | 61.85 | 61.96 | 9 | 0
2015 | TVA_2_SOCO | TVA | SOCO | Internal | Shoulder | B15 | 1203 | 500 | 0 | 59.84 | 59.8 | 9 | 0
2015 | TVA_2_SOCO | TVA | SOCO | Internal | Summer | B1 | 10 | 500 | 0 | 99.92 | 99.91 | 9 | 0
2015 | TVA_2_SOCO | TVA | SOCO | Internal | Summer | B2 | 25 | 500 | 0 | 96.88 | 98 | 9 | 0
2015 | TVA_2_SOCO | TVA | SOCO | Internal | Summer | B3 | 75 | 500 | 0 | 95.65 | 98 | 9 | 0
2015 | TVA_2_SOCO | TVA | SOCO | Internal | Summer | B4 | 100 | 500 | 0 | 91.13 | 98 | 9 | 0
2015 | TVA_2_SOCO | TVA | SOCO | Internal | Summer | B5 | 200 | 500 | 448.7 | 82.76 | 91.76 | 9 | 0
2015 | TVA_2_SOCO | TVA | SOCO | Internal | Summer | B6 | 300 | 500 | 500 | 63.58 | 79.58 | 9 | 7
2015 | TVA_2_SOCO | TVA | SOCO | Internal | Summer | B7 | 400 | 500 | 500 | 60.53 | 71.8 | 9 | 2.27
2015 | TVA_2_SOCO | TVA | SOCO | Internal | Summer | B8 | 500 | 500 | 0 | 60.53 | 66.77 | 9 | 0
2015 | TVA_2_SOCO | TVA | SOCO | Internal | Summer | B9 | 800 | 500 | 0 | 59.75 | 60.75 | 9 | 0
2015 | TVA_2_SOCO | TVA | SOCO | Internal | Summer | B10 | 1262 | 500 | 0 | 58.02 | 58.63 | 9 | 0
2015 | TVA_2_SOCO | TVA | SOCO | Internal | Winter | B16 | 25 | 500 | 0 | 85.49 | 85.47 | 9 | 0
2015 | TVA_2_SOCO | TVA | SOCO | Internal | Winter | B17 | 100 | 500 | 0 | 67.95 | 67.54 | 9 | 0
2015 | TVA_2_SOCO | TVA | SOCO | Internal | Winter | B18 | 400 | 500 | 0 | 63.84 | 64.44 | 9 | 0
2015 | TVA_2_SOCO | TVA | SOCO | Internal | Winter | B19 | 700 | 500 | 0 | 63.84 | 64.44 | 9 | 0
2015 | TVA_2_SOCO | TVA | SOCO | Internal | Winter | B20 | 935 | 500 | 0 | 60.1 | 62.19 | 9 | 0
2015 | TVA_2_VACAR | TVA | VACAR | Internal | Shoulder | B11 | 25 | 150 | 0 | 80.16 | 80.15 | 9 | 0
2015 | TVA_2_VACAR | TVA | VACAR | Internal | Shoulder | B12 | 200 | 150 | 0 | 61.85 | 66.65 | 9 | 0
2015 | TVA_2_VACAR | TVA | VACAR | Internal | Shoulder | B13 | 600 | 150 | 0 | 61.85 | 63.64 | 9 | 0
2015 | TVA_2_VACAR | TVA | VACAR | Internal | Shoulder | B14 | 900 | 150 | 0 | 61.85 | 63 | 9 | 0
2015 | TVA_2_VACAR | TVA | VACAR | Internal | Shoulder | B15 | 1203 | 150 | 0 | 59.84 | 56.81 | 9 | 0
2015 | TVA_2_VACAR | TVA | VACAR | Internal | Summer | B1 | 10 | 150 | 0 | 99.92 | 100.84 | 9 | 0
2015 | TVA_2_VACAR | TVA | VACAR | Internal | Summer | B2 | 25 | 150 | 0 | 96.88 | 100.84 | 9 | 0
2015 | TVA_2_VACAR | TVA | VACAR | Internal | Summer | B3 | 75 | 150 | 0 | 95.65 | 100.84 | 9 | 0
2015 | TVA_2_VACAR | TVA | VACAR | Internal | Summer | B4 | 100 | 150 | 0 | 91.13 | 91.12 | 9 | 0
2015 | TVA_2_VACAR | TVA | VACAR | Internal | Summer | B5 | 200 | 150 | 0 | 82.76 | 84.76 | 9 | 0
2015 | TVA_2_VACAR | TVA | VACAR | Internal | Summer | B6 | 300 | 150 | 79.56 | 63.58 | 72.58 | 9 | 0
2015 | TVA_2_VACAR | TVA | VACAR | Internal | Summer | B7 | 400 | 150 | 0 | 60.53 | 64.8 | 9 | 0
2015 | TVA_2_VACAR | TVA | VACAR | Internal | Summer | B8 | 500 | 150 | 0 | 60.53 | 61.57 | 9 | 0
2015 | TVA_2_VACAR | TVA | VACAR | Internal | Summer | B9 | 800 | 150 | 0 | 59.75 | 59.74 | 9 | 0
2015 | TVA_2_VACAR | TVA | VACAR | Internal | Summer | B10 | 1262 | 150 | 0 | 58.02 | 53.51 | 9 | 0
2015 | TVA_2_VACAR | TVA | VACAR | Internal | Winter | B16 | 25 | 150 | 0 | 85.49 | 92.11 | 9 | 0
2015 | TVA_2_VACAR | TVA | VACAR | Internal | Winter | B17 | 100 | 150 | 0 | 67.95 | 76.23 | 9 | 0
2015 | TVA_2_VACAR | TVA | VACAR | Internal | Winter | B18 | 400 | 150 | 0 | 63.84 | 66.95 | 9 | 0
2015 | TVA_2_VACAR | TVA | VACAR | Internal | Winter | B19 | 700 | 150 | 0 | 63.84 | 65.84 | 9 | 0
2015 | TVA_2_VACAR | TVA | VACAR | Internal | Winter | B20 | 935 | 150 | 0 | 60.1 | 60.09 | 9 | 0
2015 | TVA_Transmission_2_ENT | TVA_Transmission | ENT | Internal | Shoulder | B11 | 25 | 3000 | 0 | 80.15 | 80.56 | 9 | 0
2015 | TVA_Transmission_2_ENT | TVA_Transmission | ENT | Internal | Shoulder | B12 | 200 | 3000 | 0 | 66.53 | 59.55 | 9 | 0
2015 | TVA_Transmission_2_ENT | TVA_Transmission | ENT | Internal | Shoulder | B13 | 600 | 3000 | 0 | 63.26 | 59.55 | 9 | 0
2015 | TVA_Transmission_2_ENT | TVA_Transmission | ENT | Internal | Shoulder | B14 | 900 | 3000 | 0 | 62.42 | 57.57 | 9 | 0
2015 | TVA_Transmission_2_ENT | TVA_Transmission | ENT | Internal | Shoulder | B15 | 1203 | 3000 | 0 | 59.83 | 57.57 | 9 | 0
2015 | TVA_Transmission_2_ENT | TVA_Transmission | ENT | Internal | Summer | B1 | 10 | 3000 | 0 | 99.91 | 91.91 | 9 | 0
2015 | TVA_Transmission_2_ENT | TVA_Transmission | ENT | Internal | Summer | B2 | 25 | 3000 | 0 | 96.87 | 90 | 9 | 0
2015 | TVA_Transmission_2_ENT | TVA_Transmission | ENT | Internal | Summer | B3 | 75 | 3000 | 0 | 95.64 | 88.9 | 9 | 0
2015 | TVA_Transmission_2_ENT | TVA_Transmission | ENT | Internal | Summer | B4 | 100 | 3000 | 0 | 91.12 | 88.01 | 9 | 0
2015 | TVA_Transmission_2_ENT | TVA_Transmission | ENT | Internal | Summer | B5 | 200 | 3000 | 0 | 83.01 | 83.2 | 9 | 0
2015 | TVA_Transmission_2_ENT | TVA_Transmission | ENT | Internal | Summer | B6 | 300 | 3000 | 0 | 70.58 | 68.6 | 9 | 0
2015 | TVA_Transmission_2_ENT | TVA_Transmission | ENT | Internal | Summer | B7 | 400 | 3000 | 0 | 63.38 | 58.77 | 9 | 0
2015 | TVA_Transmission_2_ENT | TVA_Transmission | ENT | Internal | Summer | B8 | 500 | 3000 | 0 | 60.95 | 58.77 | 9 | 0
2015 | TVA_Transmission_2_ENT | TVA_Transmission | ENT | Internal | Summer | B9 | 800 | 3000 | 0 | 59.74 | 56.4 | 9 | 0
2015 | TVA_Transmission_2_ENT | TVA_Transmission | ENT | Internal | Summer | B10 | 1262 | 3000 | 0 | 58.02 | 56.4 | 9 | 0
2015 | TVA_Transmission_2_ENT | TVA_Transmission | ENT | Internal | Winter | B16 | 25 | 3000 | 0 | 85.47 | 77.47 | 9 | 0
2015 | TVA_Transmission_2_ENT | TVA_Transmission | ENT | Internal | Winter | B17 | 100 | 3000 | 0 | 69.3 | 61.97 | 9 | 0
2015 | TVA_Transmission_2_ENT | TVA_Transmission | ENT | Internal | Winter | B18 | 400 | 3000 | 0 | 65.4 | 60.39 | 9 | 0
2015 | TVA_Transmission_2_ENT | TVA_Transmission | ENT | Internal | Winter | B19 | 700 | 3000 | 0 | 64.15 | 59.91 | 9 | 0
2015 | TVA_Transmission_2_ENT | TVA_Transmission | ENT | Internal | Winter | B20 | 935 | 3000 | 0 | 60.09 | 59.91 | 9 | 0
2015 | TVA_Transmission_2_MISO_MO-IL | TVA_Transmission | MISO_MO-IL | Internal | Shoulder | B11 | 25 | 4000 | 0 | 80.15 | 81.57 | 9 | 0
2015 | TVA_Transmission_2_MISO_MO-IL | TVA_Transmission | MISO_MO-IL | Internal | Shoulder | B12 | 200 | 4000 | 0 | 66.53 | 66.54 | 9 | 0
2015 | TVA_Transmission_2_MISO_MO-IL | TVA_Transmission | MISO_MO-IL | Internal | Shoulder | B13 | 600 | 4000 | 0 | 63.26 | 58.05 | 9 | 0
2015 | TVA_Transmission_2_MISO_MO-IL | TVA_Transmission | MISO_MO-IL | Internal | Shoulder | B14 | 900 | 4000 | 0 | 62.42 | 56.5 | 9 | 0
2015 | TVA_Transmission_2_MISO_MO-IL | TVA_Transmission | MISO_MO-IL | Internal | Shoulder | B15 | 1203 | 4000 | 0 | 59.83 | 54.81 | 9 | 0
2015 | TVA_Transmission_2_MISO_MO-IL | TVA_Transmission | MISO_MO-IL | Internal | Summer | B1 | 10 | 4000 | 0 | 99.91 | 91.91 | 9 | 0
2015 | TVA_Transmission_2_MISO_MO-IL | TVA_Transmission | MISO_MO-IL | Internal | Summer | B2 | 25 | 4000 | 0 | 96.87 | 88.87 | 9 | 0
2015 | TVA_Transmission_2_MISO_MO-IL | TVA_Transmission | MISO_MO-IL | Internal | Summer | B3 | 75 | 4000 | 0 | 95.64 | 88.87 | 9 | 0
2015 | TVA_Transmission_2_MISO_MO-IL | TVA_Transmission | MISO_MO-IL | Internal | Summer | B4 | 100 | 4000 | 0 | 91.12 | 87.12 | 9 | 0
2015 | TVA_Transmission_2_MISO_MO-IL | TVA_Transmission | MISO_MO-IL | Internal | Summer | B5 | 200 | 4000 | 0 | 83.01 | 79.12 | 9 | 0
2015 | TVA_Transmission_2_MISO_MO-IL | TVA_Transmission | MISO_MO-IL | Internal | Summer | B6 | 300 | 4000 | 0 | 70.58 | 68.58 | 9 | 0
2015 | TVA_Transmission_2_MISO_MO-IL | TVA_Transmission | MISO_MO-IL | Internal | Summer | B7 | 400 | 4000 | 0 | 63.38 | 57.41 | 9 | 0
2015 | TVA_Transmission_2_MISO_MO-IL | TVA_Transmission | MISO_MO-IL | Internal | Summer | B8 | 500 | 4000 | 0 | 60.95 | 54.19 | 9 | 0
2015 | TVA_Transmission_2_MISO_MO-IL | TVA_Transmission | MISO_MO-IL | Internal | Summer | B9 | 800 | 4000 | 0 | 59.74 | 53.33 | 9 | 0
2015 | TVA_Transmission_2_MISO_MO-IL | TVA_Transmission | MISO_MO-IL | Internal | Summer | B10 | 1262 | 4000 | 0 | 58.02 | 51.83 | 9 | 0
2015 | TVA_Transmission_2_MISO_MO-IL | TVA_Transmission | MISO_MO-IL | Internal | Winter | B16 | 25 | 4000 | 0 | 85.47 | 77.47 | 9 | 0
2015 | TVA_Transmission_2_MISO_MO-IL | TVA_Transmission | MISO_MO-IL | Internal | Winter | B17 | 100 | 4000 | 0 | 69.3 | 64.27 | 9 | 0
2015 | TVA_Transmission_2_MISO_MO-IL | TVA_Transmission | MISO_MO-IL | Internal | Winter | B18 | 400 | 4000 | 0 | 65.4 | 60.68 | 9 | 0
2015 | TVA_Transmission_2_MISO_MO-IL | TVA_Transmission | MISO_MO-IL | Internal | Winter | B19 | 700 | 4000 | 0 | 64.15 | 57.84 | 9 | 0
2015 | TVA_Transmission_2_MISO_MO-IL | TVA_Transmission | MISO_MO-IL | Internal | Winter | B20 | 935 | 4000 | 0 | 60.09 | 53.52 | 9 | 0
2015 | TVA_Transmission_2_NonRTO_Midwest | TVA_Transmission | NonRTO_Midwest | Internal | Shoulder | B11 | 25 | 700 | 699.99 | 80.15 | 89.59 | 9 | 0.44
2015 | TVA_Transmission_2_NonRTO_Midwest | TVA_Transmission | NonRTO_Midwest | Internal | Shoulder | B12 | 200 | 700 | 0 | 66.53 | 74.55 | 9 | 0
2015 | TVA_Transmission_2_NonRTO_Midwest | TVA_Transmission | NonRTO_Midwest | Internal | Shoulder | B13 | 600 | 700 | 0 | 63.26 | 66.06 | 9 | 0
2015 | TVA_Transmission_2_NonRTO_Midwest | TVA_Transmission | NonRTO_Midwest | Internal | Shoulder | B14 | 900 | 700 | 0 | 62.42 | 56.66 | 9 | 0
2015 | TVA_Transmission_2_NonRTO_Midwest | TVA_Transmission | NonRTO_Midwest | Internal | Shoulder | B15 | 1203 | 700 | 0 | 59.83 | 54.66 | 9 | 0
2015 | TVA_Transmission_2_NonRTO_Midwest | TVA_Transmission | NonRTO_Midwest | Internal | Summer | B1 | 10 | 700 | 0 | 99.91 | 96.39 | 9 | 0
2015 | TVA_Transmission_2_NonRTO_Midwest | TVA_Transmission | NonRTO_Midwest | Internal | Summer | B2 | 25 | 700 | 0 | 96.87 | 96.39 | 9 | 0
2015 | TVA_Transmission_2_NonRTO_Midwest | TVA_Transmission | NonRTO_Midwest | Internal | Summer | B3 | 75 | 700 | 0 | 95.64 | 96.39 | 9 | 0
2015 | TVA_Transmission_2_NonRTO_Midwest | TVA_Transmission | NonRTO_Midwest | Internal | Summer | B4 | 100 | 700 | 0 | 91.12 | 95.13 | 9 | 0
2015 | TVA_Transmission_2_NonRTO_Midwest | TVA_Transmission | NonRTO_Midwest | Internal | Summer | B5 | 200 | 700 | 0 | 83.01 | 87.13 | 9 | 0
2015 | TVA_Transmission_2_NonRTO_Midwest | TVA_Transmission | NonRTO_Midwest | Internal | Summer | B6 | 300 | 700 | 0 | 70.58 | 62.58 | 9 | 0
2015 | TVA_Transmission_2_NonRTO_Midwest | TVA_Transmission | NonRTO_Midwest | Internal | Summer | B7 | 400 | 700 | 0 | 63.38 | 56.66 | 9 | 0
2015 | TVA_Transmission_2_NonRTO_Midwest | TVA_Transmission | NonRTO_Midwest | Internal | Summer | B8 | 500 | 700 | 0 | 60.95 | 56.45 | 9 | 0
2015 | TVA_Transmission_2_NonRTO_Midwest | TVA_Transmission | NonRTO_Midwest | Internal | Summer | B9 | 800 | 700 | 0 | 59.74 | 54.66 | 9 | 0
2015 | TVA_Transmission_2_NonRTO_Midwest | TVA_Transmission | NonRTO_Midwest | Internal | Summer | B10 | 1262 | 700 | 0 | 58.02 | 53.94 | 9 | 0
2015 | TVA_Transmission_2_NonRTO_Midwest | TVA_Transmission | NonRTO_Midwest | Internal | Winter | B16 | 25 | 700 | 0 | 85.47 | 89.47 | 9 | 0
2015 | TVA_Transmission_2_NonRTO_Midwest | TVA_Transmission | NonRTO_Midwest | Internal | Winter | B17 | 100 | 700 | 0 | 69.3 | 76.95 | 9 | 0
2015 | TVA_Transmission_2_NonRTO_Midwest | TVA_Transmission | NonRTO_Midwest | Internal | Winter | B18 | 400 | 700 | 0 | 65.4 | 68.7 | 9 | 0
2015 | TVA_Transmission_2_NonRTO_Midwest | TVA_Transmission | NonRTO_Midwest | Internal | Winter | B19 | 700 | 700 | 0 | 64.15 | 56.66 | 9 | 0
2015 | TVA_Transmission_2_NonRTO_Midwest | TVA_Transmission | NonRTO_Midwest | Internal | Winter | B20 | 935 | 700 | 0 | 60.09 | 55.22 | 9 | 0
2015 | TVA_Transmission_2_PJM_ROR | TVA_Transmission | PJM_ROR | Internal | Shoulder | B11 | 25 | 2000 | 0 | 80.15 | 74.15 | 9 | 0
2015 | TVA_Transmission_2_PJM_ROR | TVA_Transmission | PJM_ROR | Internal | Shoulder | B12 | 200 | 2000 | 0 | 66.53 | 64.55 | 9 | 0
2015 | TVA_Transmission_2_PJM_ROR | TVA_Transmission | PJM_ROR | Internal | Shoulder | B13 | 600 | 2000 | 0 | 63.26 | 60.02 | 9 | 0
2015 | TVA_Transmission_2_PJM_ROR | TVA_Transmission | PJM_ROR | Internal | Shoulder | B14 | 900 | 2000 | 0 | 62.42 | 57.87 | 9 | 0
2015 | TVA_Transmission_2_PJM_ROR | TVA_Transmission | PJM_ROR | Internal | Shoulder | B15 | 1203 | 2000 | 0 | 59.83 | 53.83 | 9 | 0
2015 | TVA_Transmission_2_PJM_ROR | TVA_Transmission | PJM_ROR | Internal | Summer | B1 | 10 | 2000 | 0 | 99.91 | 93.91 | 9 | 0
2015 | TVA_Transmission_2_PJM_ROR | TVA_Transmission | PJM_ROR | Internal | Summer | B2 | 25 | 2000 | 0 | 96.87 | 90.38 | 9 | 0
2015 | TVA_Transmission_2_PJM_ROR | TVA_Transmission | PJM_ROR | Internal | Summer | B3 | 75 | 2000 | 0 | 95.64 | 89.64 | 9 | 0
2015 | TVA_Transmission_2_PJM_ROR | TVA_Transmission | PJM_ROR | Internal | Summer | B4 | 100 | 2000 | 0 | 91.12 | 85.12 | 9 | 0
2015 | TVA_Transmission_2_PJM_ROR | TVA_Transmission | PJM_ROR | Internal | Summer | B5 | 200 | 2000 | 0 | 83.01 | 77.13 | 9 | 0
2015 | TVA_Transmission_2_PJM_ROR | TVA_Transmission | PJM_ROR | Internal | Summer | B6 | 300 | 2000 | 0 | 70.58 | 66.58 | 9 | 0
2015 | TVA_Transmission_2_PJM_ROR | TVA_Transmission | PJM_ROR | Internal | Summer | B7 | 400 | 2000 | 0 | 63.38 | 58.8 | 9 | 0
2015 | TVA_Transmission_2_PJM_ROR | TVA_Transmission | PJM_ROR | Internal | Summer | B8 | 500 | 2000 | 0 | 60.95 | 55.57 | 9 | 0
2015 | TVA_Transmission_2_PJM_ROR | TVA_Transmission | PJM_ROR | Internal | Summer | B9 | 800 | 2000 | 0 | 59.74 | 53.74 | 9 | 0
2015 | TVA_Transmission_2_PJM_ROR | TVA_Transmission | PJM_ROR | Internal | Summer | B10 | 1262 | 2000 | 0 | 58.02 | 52.03 | 9 | 0
2015 | TVA_Transmission_2_PJM_ROR | TVA_Transmission | PJM_ROR | Internal | Winter | B16 | 25 | 2000 | 0 | 85.47 | 79.47 | 9 | 0
2015 | TVA_Transmission_2_PJM_ROR | TVA_Transmission | PJM_ROR | Internal | Winter | B17 | 100 | 2000 | 0 | 69.3 | 70.23 | 9 | 0
2015 | TVA_Transmission_2_PJM_ROR | TVA_Transmission | PJM_ROR | Internal | Winter | B18 | 400 | 2000 | 0 | 65.4 | 62.68 | 9 | 0
2015 | TVA_Transmission_2_PJM_ROR | TVA_Transmission | PJM_ROR | Internal | Winter | B19 | 700 | 2000 | 0 | 64.15 | 59.84 | 9 | 0
2015 | TVA_Transmission_2_PJM_ROR | TVA_Transmission | PJM_ROR | Internal | Winter | B20 | 935 | 2000 | 0 | 60.09 | 54.09 | 9 | 0
2015 | TVA_Transmission_2_SOCO | TVA_Transmission | SOCO | Internal | Shoulder | B11 | 25 | 3200 | 0.01 | 80.15 | 88.56 | 9 | 0
2015 | TVA_Transmission_2_SOCO | TVA_Transmission | SOCO | Internal | Shoulder | B12 | 200 | 3200 | 0 | 66.53 | 64.77 | 9 | 0
2015 | TVA_Transmission_2_SOCO | TVA_Transmission | SOCO | Internal | Shoulder | B13 | 600 | 3200 | 0 | 63.26 | 61.96 | 9 | 0
2015 | TVA_Transmission_2_SOCO | TVA_Transmission | SOCO | Internal | Shoulder | B14 | 900 | 3200 | 0 | 62.42 | 61.96 | 9 | 0
2015 | TVA_Transmission_2_SOCO | TVA_Transmission | SOCO | Internal | Shoulder | B15 | 1203 | 3200 | 0 | 59.83 | 59.8 | 9 | 0
2015 | TVA_Transmission_2_SOCO | TVA_Transmission | SOCO | Internal | Summer | B1 | 10 | 3200 | 0 | 99.91 | 99.91 | 9 | 0
2015 | TVA_Transmission_2_SOCO | TVA_Transmission | SOCO | Internal | Summer | B2 | 25 | 3200 | 0 | 96.87 | 98 | 9 | 0
2015 | TVA_Transmission_2_SOCO | TVA_Transmission | SOCO | Internal | Summer | B3 | 75 | 3200 | 0 | 95.64 | 98 | 9 | 0
2015 | TVA_Transmission_2_SOCO | TVA_Transmission | SOCO | Internal | Summer | B4 | 100 | 3200 | 0 | 91.12 | 98 | 9 | 0
2015 | TVA_Transmission_2_SOCO | TVA_Transmission | SOCO | Internal | Summer | B5 | 200 | 3200 | 0 | 83.01 | 91.76 | 9 | 0
2015 | TVA_Transmission_2_SOCO | TVA_Transmission | SOCO | Internal | Summer | B6 | 300 | 3200 | 69.34 | 70.58 | 79.58 | 9 | 0
2015 | TVA_Transmission_2_SOCO | TVA_Transmission | SOCO | Internal | Summer | B7 | 400 | 3200 | 0 | 63.38 | 71.8 | 9 | 0
2015 | TVA_Transmission_2_SOCO | TVA_Transmission | SOCO | Internal | Summer | B8 | 500 | 3200 | 0 | 60.95 | 66.77 | 9 | 0
2015 | TVA_Transmission_2_SOCO | TVA_Transmission | SOCO | Internal | Summer | B9 | 800 | 3200 | 0 | 59.74 | 60.75 | 9 | 0
2015 | TVA_Transmission_2_SOCO | TVA_Transmission | SOCO | Internal | Summer | B10 | 1262 | 3200 | 0 | 58.02 | 58.63 | 9 | 0
2015 | TVA_Transmission_2_SOCO | TVA_Transmission | SOCO | Internal | Winter | B16 | 25 | 3200 | 0 | 85.47 | 85.47 | 9 | 0
2015 | TVA_Transmission_2_SOCO | TVA_Transmission | SOCO | Internal | Winter | B17 | 100 | 3200 | 0 | 69.3 | 67.54 | 9 | 0
2015 | TVA_Transmission_2_SOCO | TVA_Transmission | SOCO | Internal | Winter | B18 | 400 | 3200 | 0 | 65.4 | 64.44 | 9 | 0
2015 | TVA_Transmission_2_SOCO | TVA_Transmission | SOCO | Internal | Winter | B19 | 700 | 3200 | 0 | 64.15 | 64.44 | 9 | 0
2015 | TVA_Transmission_2_SOCO | TVA_Transmission | SOCO | Internal | Winter | B20 | 935 | 3200 | 0 | 60.09 | 62.19 | 9 | 0
2015 | TVA_Transmission_2_TVA | TVA_Transmission | TVA | Internal | Shoulder | B11 | 25 | 99999 | 804.57 | 80.15 | 80.16 | 0.01 | 0
2015 | TVA_Transmission_2_TVA | TVA_Transmission | TVA | Internal | Shoulder | B12 | 200 | 99999 | 0 | 66.53 | 61.85 | 0.01 | 0
2015 | TVA_Transmission_2_TVA | TVA_Transmission | TVA | Internal | Shoulder | B13 | 600 | 99999 | 0 | 63.26 | 61.85 | 0.01 | 0
2015 | TVA_Transmission_2_TVA | TVA_Transmission | TVA | Internal | Shoulder | B14 | 900 | 99999 | 0 | 62.42 | 61.85 | 0.01 | 0
2015 | TVA_Transmission_2_TVA | TVA_Transmission | TVA | Internal | Shoulder | B15 | 1203 | 99999 | 611.03 | 59.83 | 59.84 | 0.01 | 0
2015 | TVA_Transmission_2_TVA | TVA_Transmission | TVA | Internal | Summer | B1 | 10 | 99999 | 3223.23 | 99.91 | 99.92 | 0.01 | 0
2015 | TVA_Transmission_2_TVA | TVA_Transmission | TVA | Internal | Summer | B2 | 25 | 99999 | 2588.77 | 96.87 | 96.88 | 0.01 | 0
2015 | TVA_Transmission_2_TVA | TVA_Transmission | TVA | Internal | Summer | B3 | 75 | 99999 | 1378.46 | 95.64 | 95.65 | 0.01 | 0
2015 | TVA_Transmission_2_TVA | TVA_Transmission | TVA | Internal | Summer | B4 | 100 | 99999 | 829.99 | 91.12 | 91.13 | 0.01 | 0
2015 | TVA_Transmission_2_TVA | TVA_Transmission | TVA | Internal | Summer | B5 | 200 | 99999 | 0 | 83.01 | 82.76 | 0.01 | 0
2015 | TVA_Transmission_2_TVA | TVA_Transmission | TVA | Internal | Summer | B6 | 300 | 99999 | 0 | 70.58 | 63.58 | 0.01 | 0
2015 | TVA_Transmission_2_TVA | TVA_Transmission | TVA | Internal | Summer | B7 | 400 | 99999 | 0 | 63.38 | 60.53 | 0.01 | 0
2015 | TVA_Transmission_2_TVA | TVA_Transmission | TVA | Internal | Summer | B8 | 500 | 99999 | 0 | 60.95 | 60.53 | 0.01 | 0
2015 | TVA_Transmission_2_TVA | TVA_Transmission | TVA | Internal | Summer | B9 | 800 | 99999 | 172.07 | 59.74 | 59.75 | 0.01 | 0
2015 | TVA_Transmission_2_TVA | TVA_Transmission | TVA | Internal | Summer | B10 | 1262 | 99999 | 0.01 | 58.02 | 58.02 | 0.01 | 0
2015 | TVA_Transmission_2_TVA | TVA_Transmission | TVA | Internal | Winter | B16 | 25 | 99999 | 1257.94 | 85.47 | 85.49 | 0.01 | 0
2015 | TVA_Transmission_2_TVA | TVA_Transmission | TVA | Internal | Winter | B17 | 100 | 99999 | 0 | 69.3 | 67.95 | 0.01 | 0
2015 | TVA_Transmission_2_TVA | TVA_Transmission | TVA | Internal | Winter | B18 | 400 | 99999 | 0 | 65.4 | 63.84 | 0.01 | 0
2015 | TVA_Transmission_2_TVA | TVA_Transmission | TVA | Internal | Winter | B19 | 700 | 99999 | 0 | 64.15 | 63.84 | 0.01 | 0
2015 | TVA_Transmission_2_TVA | TVA_Transmission | TVA | Internal | Winter | B20 | 935 | 99999 | 2226.72 | 60.09 | 60.1 | 0.01 | 0
2015 | TVA_Transmission_2_VACAR | TVA_Transmission | VACAR | Internal | Shoulder | B11 | 25 | 900 | 0 | 80.15 | 80.15 | 9 | 0
2015 | TVA_Transmission_2_VACAR | TVA_Transmission | VACAR | Internal | Shoulder | B12 | 200 | 900 | 0 | 66.53 | 66.65 | 9 | 0
2015 | TVA_Transmission_2_VACAR | TVA_Transmission | VACAR | Internal | Shoulder | B13 | 600 | 900 | 0 | 63.26 | 63.64 | 9 | 0
2015 | TVA_Transmission_2_VACAR | TVA_Transmission | VACAR | Internal | Shoulder | B14 | 900 | 900 | 0 | 62.42 | 63 | 9 | 0
2015 | TVA_Transmission_2_VACAR | TVA_Transmission | VACAR | Internal | Shoulder | B15 | 1203 | 900 | 0 | 59.83 | 56.81 | 9 | 0
2015 | TVA_Transmission_2_VACAR | TVA_Transmission | VACAR | Internal | Summer | B1 | 10 | 900 | 0 | 99.91 | 100.84 | 9 | 0
2015 | TVA_Transmission_2_VACAR | TVA_Transmission | VACAR | Internal | Summer | B2 | 25 | 900 | 0 | 96.87 | 100.84 | 9 | 0
2015 | TVA_Transmission_2_VACAR | TVA_Transmission | VACAR | Internal | Summer | B3 | 75 | 900 | 0 | 95.64 | 100.84 | 9 | 0
2015 | TVA_Transmission_2_VACAR | TVA_Transmission | VACAR | Internal | Summer | B4 | 100 | 900 | 0 | 91.12 | 91.12 | 9 | 0
2015 | TVA_Transmission_2_VACAR | TVA_Transmission | VACAR | Internal | Summer | B5 | 200 | 900 | 0 | 83.01 | 84.76 | 9 | 0
2015 | TVA_Transmission_2_VACAR | TVA_Transmission | VACAR | Internal | Summer | B6 | 300 | 900 | 0 | 70.58 | 72.58 | 9 | 0
2015 | TVA_Transmission_2_VACAR | TVA_Transmission | VACAR | Internal | Summer | B7 | 400 | 900 | 0 | 63.38 | 64.8 | 9 | 0
2015 | TVA_Transmission_2_VACAR | TVA_Transmission | VACAR | Internal | Summer | B8 | 500 | 900 | 0 | 60.95 | 61.57 | 9 | 0
2015 | TVA_Transmission_2_VACAR | TVA_Transmission | VACAR | Internal | Summer | B9 | 800 | 900 | 0 | 59.74 | 59.74 | 9 | 0
2015 | TVA_Transmission_2_VACAR | TVA_Transmission | VACAR | Internal | Summer | B10 | 1262 | 900 | 0 | 58.02 | 53.51 | 9 | 0
2015 | TVA_Transmission_2_VACAR | TVA_Transmission | VACAR | Internal | Winter | B16 | 25 | 900 | 0 | 85.47 | 92.11 | 9 | 0
2015 | TVA_Transmission_2_VACAR | TVA_Transmission | VACAR | Internal | Winter | B17 | 100 | 900 | 0 | 69.3 | 76.23 | 9 | 0
2015 | TVA_Transmission_2_VACAR | TVA_Transmission | VACAR | Internal | Winter | B18 | 400 | 900 | 0 | 65.4 | 66.95 | 9 | 0
2015 | TVA_Transmission_2_VACAR | TVA_Transmission | VACAR | Internal | Winter | B19 | 700 | 900 | 0 | 64.15 | 65.84 | 9 | 0
2015 | TVA_Transmission_2_VACAR | TVA_Transmission | VACAR | Internal | Winter | B20 | 935 | 900 | 0 | 60.09 | 60.09 | 9 | 0
2015 | VACAR_2_PJM_ROR | VACAR | PJM_ROR | Internal | Shoulder | B11 | 25 | 2000 | 0 | 80.15 | 74.15 | 7 | 0
2015 | VACAR_2_PJM_ROR | VACAR | PJM_ROR | Internal | Shoulder | B12 | 200 | 2000 | 0 | 66.65 | 64.55 | 7 | 0
2015 | VACAR_2_PJM_ROR | VACAR | PJM_ROR | Internal | Shoulder | B13 | 600 | 2000 | 0 | 63.64 | 60.02 | 7 | 0
2015 | VACAR_2_PJM_ROR | VACAR | PJM_ROR | Internal | Shoulder | B14 | 900 | 2000 | 0 | 63 | 57.87 | 7 | 0
2015 | VACAR_2_PJM_ROR | VACAR | PJM_ROR | Internal | Shoulder | B15 | 1203 | 2000 | 0 | 56.81 | 53.83 | 7 | 0
2015 | VACAR_2_PJM_ROR | VACAR | PJM_ROR | Internal | Summer | B1 | 10 | 2000 | 0 | 100.84 | 93.91 | 7 | 0
2015 | VACAR_2_PJM_ROR | VACAR | PJM_ROR | Internal | Summer | B2 | 25 | 2000 | 0 | 100.84 | 90.38 | 7 | 0
2015 | VACAR_2_PJM_ROR | VACAR | PJM_ROR | Internal | Summer | B3 | 75 | 2000 | 0 | 100.84 | 89.64 | 7 | 0
2015 | VACAR_2_PJM_ROR | VACAR | PJM_ROR | Internal | Summer | B4 | 100 | 2000 | 0 | 91.12 | 85.12 | 7 | 0
2015 | VACAR_2_PJM_ROR | VACAR | PJM_ROR | Internal | Summer | B5 | 200 | 2000 | 0 | 84.76 | 77.13 | 7 | 0
2015 | VACAR_2_PJM_ROR | VACAR | PJM_ROR | Internal | Summer | B6 | 300 | 2000 | 0 | 72.58 | 66.58 | 7 | 0
2015 | VACAR_2_PJM_ROR | VACAR | PJM_ROR | Internal | Summer | B7 | 400 | 2000 | 0 | 64.8 | 58.8 | 7 | 0
2015 | VACAR_2_PJM_ROR | VACAR | PJM_ROR | Internal | Summer | B8 | 500 | 2000 | 0 | 61.57 | 55.57 | 7 | 0
2015 | VACAR_2_PJM_ROR | VACAR | PJM_ROR | Internal | Summer | B9 | 800 | 2000 | 0 | 59.74 | 53.74 | 7 | 0
2015 | VACAR_2_PJM_ROR | VACAR | PJM_ROR | Internal | Summer | B10 | 1262 | 2000 | 0 | 53.51 | 52.03 | 7 | 0
2015 | VACAR_2_PJM_ROR | VACAR | PJM_ROR | Internal | Winter | B16 | 25 | 2000 | 0 | 92.11 | 79.47 | 7 | 0
2015 | VACAR_2_PJM_ROR | VACAR | PJM_ROR | Internal | Winter | B17 | 100 | 2000 | 0 | 76.23 | 70.23 | 7 | 0
2015 | VACAR_2_PJM_ROR | VACAR | PJM_ROR | Internal | Winter | B18 | 400 | 2000 | 0 | 66.95 | 62.68 | 7 | 0
2015 | VACAR_2_PJM_ROR | VACAR | PJM_ROR | Internal | Winter | B19 | 700 | 2000 | 0 | 65.84 | 59.84 | 7 | 0
2015 | VACAR_2_PJM_ROR | VACAR | PJM_ROR | Internal | Winter | B20 | 935 | 2000 | 0 | 60.09 | 54.09 | 7 | 0
2015 | VACAR_2_SOCO | VACAR | SOCO | Internal | Shoulder | B11 | 25 | 3000 | 3000 | 80.15 | 88.56 | 7 | 1.41
2015 | VACAR_2_SOCO | VACAR | SOCO | Internal | Shoulder | B12 | 200 | 3000 | 0 | 66.65 | 64.77 | 7 | 0
2015 | VACAR_2_SOCO | VACAR | SOCO | Internal | Shoulder | B13 | 600 | 3000 | 0 | 63.64 | 61.96 | 7 | 0
2015 | VACAR_2_SOCO | VACAR | SOCO | Internal | Shoulder | B14 | 900 | 3000 | 0 | 63 | 61.96 | 7 | 0
2015 | VACAR_2_SOCO | VACAR | SOCO | Internal | Shoulder | B15 | 1203 | 3000 | 0 | 56.81 | 59.8 | 7 | 0
2015 | VACAR_2_SOCO | VACAR | SOCO | Internal | Summer | B1 | 10 | 3000 | 0 | 100.84 | 99.91 | 7 | 0
2015 | VACAR_2_SOCO | VACAR | SOCO | Internal | Summer | B2 | 25 | 3000 | 0 | 100.84 | 98 | 7 | 0
2015 | VACAR_2_SOCO | VACAR | SOCO | Internal | Summer | B3 | 75 | 3000 | 0 | 100.84 | 98 | 7 | 0
2015 | VACAR_2_SOCO | VACAR | SOCO | Internal | Summer | B4 | 100 | 3000 | 0.01 | 91.12 | 98 | 7 | 0
2015 | VACAR_2_SOCO | VACAR | SOCO | Internal | Summer | B5 | 200 | 3000 | 2788.67 | 84.76 | 91.76 | 7 | 0
2015 | VACAR_2_SOCO | VACAR | SOCO | Internal | Summer | B6 | 300 | 3000 | 795.05 | 72.58 | 79.58 | 7 | 0
2015 | VACAR_2_SOCO | VACAR | SOCO | Internal | Summer | B7 | 400 | 3000 | 234.08 | 64.8 | 71.8 | 7 | 0
2015 | VACAR_2_SOCO | VACAR | SOCO | Internal | Summer | B8 | 500 | 3000 | 0 | 61.57 | 66.77 | 7 | 0
2015 | VACAR_2_SOCO | VACAR | SOCO | Internal | Summer | B9 | 800 | 3000 | 0 | 59.74 | 60.75 | 7 | 0
2015 | VACAR_2_SOCO | VACAR | SOCO | Internal | Summer | B10 | 1262 | 3000 | 0 | 53.51 | 58.63 | 7 | 0
2015 | VACAR_2_SOCO | VACAR | SOCO | Internal | Winter | B16 | 25 | 3000 | 0 | 92.11 | 85.47 | 7 | 0
2015 | VACAR_2_SOCO | VACAR | SOCO | Internal | Winter | B17 | 100 | 3000 | 0 | 76.23 | 67.54 | 7 | 0
2015 | VACAR_2_SOCO | VACAR | SOCO | Internal | Winter | B18 | 400 | 3000 | 0 | 66.95 | 64.44 | 7 | 0
2015 | VACAR_2_SOCO | VACAR | SOCO | Internal | Winter | B19 | 700 | 3000 | 0 | 65.84 | 64.44 | 7 | 0
2015 | VACAR_2_SOCO | VACAR | SOCO | Internal | Winter | B20 | 935 | 3000 | 0 | 60.09 | 62.19 | 7 | 0
2015 | VACAR_2_TVA_Transmission | VACAR | TVA_Transmission | Internal | Shoulder | B11 | 25 | 900 | 0 | 80.15 | 80.15 | 7 | 0
2015 | VACAR_2_TVA_Transmission | VACAR | TVA_Transmission | Internal | Shoulder | B12 | 200 | 900 | 0 | 66.65 | 66.53 | 7 | 0
2015 | VACAR_2_TVA_Transmission | VACAR | TVA_Transmission | Internal | Shoulder | B13 | 600 | 900 | 0 | 63.64 | 63.26 | 7 | 0
2015 | VACAR_2_TVA_Transmission | VACAR | TVA_Transmission | Internal | Shoulder | B14 | 900 | 900 | 0 | 63 | 62.42 | 7 | 0
2015 | VACAR_2_TVA_Transmission | VACAR | TVA_Transmission | Internal | Shoulder | B15 | 1203 | 900 | 0 | 56.81 | 59.83 | 7 | 0
2015 | VACAR_2_TVA_Transmission | VACAR | TVA_Transmission | Internal | Summer | B1 | 10 | 900 | 0 | 100.84 | 99.91 | 7 | 0
2015 | VACAR_2_TVA_Transmission | VACAR | TVA_Transmission | Internal | Summer | B2 | 25 | 900 | 0 | 100.84 | 96.87 | 7 | 0
2015 | VACAR_2_TVA_Transmission | VACAR | TVA_Transmission | Internal | Summer | B3 | 75 | 900 | 0 | 100.84 | 95.64 | 7 | 0
2015 | VACAR_2_TVA_Transmission | VACAR | TVA_Transmission | Internal | Summer | B4 | 100 | 900 | 0 | 91.12 | 91.12 | 7 | 0
2015 | VACAR_2_TVA_Transmission | VACAR | TVA_Transmission | Internal | Summer | B5 | 200 | 900 | 0 | 84.76 | 83.01 | 7 | 0
2015 | VACAR_2_TVA_Transmission | VACAR | TVA_Transmission | Internal | Summer | B6 | 300 | 900 | 0 | 72.58 | 70.58 | 7 | 0
2015 | VACAR_2_TVA_Transmission | VACAR | TVA_Transmission | Internal | Summer | B7 | 400 | 900 | 0 | 64.8 | 63.38 | 7 | 0
2015 | VACAR_2_TVA_Transmission | VACAR | TVA_Transmission | Internal | Summer | B8 | 500 | 900 | 0 | 61.57 | 60.95 | 7 | 0
2015 | VACAR_2_TVA_Transmission | VACAR | TVA_Transmission | Internal | Summer | B9 | 800 | 900 | 0 | 59.74 | 59.74 | 7 | 0
2015 | VACAR_2_TVA_Transmission | VACAR | TVA_Transmission | Internal | Summer | B10 | 1262 | 900 | 0 | 53.51 | 58.02 | 7 | 0
2015 | VACAR_2_TVA_Transmission | VACAR | TVA_Transmission | Internal | Winter | B16 | 25 | 900 | 0 | 92.11 | 85.47 | 7 | 0
2015 | VACAR_2_TVA_Transmission | VACAR | TVA_Transmission | Internal | Winter | B17 | 100 | 900 | 0 | 76.23 | 69.3 | 7 | 0
2015 | VACAR_2_TVA_Transmission | VACAR | TVA_Transmission | Internal | Winter | B18 | 400 | 900 | 0 | 66.95 | 65.4 | 7 | 0
2015 | VACAR_2_TVA_Transmission | VACAR | TVA_Transmission | Internal | Winter | B19 | 700 | 900 | 0 | 65.84 | 64.15 | 7 | 0
2015 | VACAR_2_TVA_Transmission | VACAR | TVA_Transmission | Internal | Winter | B20 | 935 | 900 | 0 | 60.09 | 60.09 | 7 | 0
2020 | ENT_2_MISO_MO-IL | ENT | MISO_MO-IL | Internal | Shoulder | B11 | 25 | 2260 | 0 | 76.68 | 76.7 | 8 | 0
2020 | ENT_2_MISO_MO-IL | ENT | MISO_MO-IL | Internal | Shoulder | B12 | 200 | 2260 | 0 | 68.37 | 69.41 | 8 | 0
2020 | ENT_2_MISO_MO-IL | ENT | MISO_MO-IL | Internal | Shoulder | B13 | 600 | 2260 | 0 | 65.89 | 65.89 | 8 | 0
2020 | ENT_2_MISO_MO-IL | ENT | MISO_MO-IL | Internal | Shoulder | B14 | 900 | 2260 | 0 | 65.6 | 63.13 | 8 | 0
2020 | ENT_2_MISO_MO-IL | ENT | MISO_MO-IL | Internal | Shoulder | B15 | 1203 | 2260 | 0 | 65.6 | 59.81 | 8 | 0
2020 | ENT_2_MISO_MO-IL | ENT | MISO_MO-IL | Internal | Summer | B1 | 10 | 2260 | 0 | 104.94 | 104.94 | 8 | 0
2020 | ENT_2_MISO_MO-IL | ENT | MISO_MO-IL | Internal | Summer | B2 | 25 | 2260 | 0 | 102.06 | 102.05 | 8 | 0
2020 | ENT_2_MISO_MO-IL | ENT | MISO_MO-IL | Internal | Summer | B3 | 75 | 2260 | 0 | 102.06 | 100.92 | 8 | 0
2020 | ENT_2_MISO_MO-IL | ENT | MISO_MO-IL | Internal | Summer | B4 | 100 | 2260 | 0 | 102.06 | 100.92 | 8 | 0
2020 | ENT_2_MISO_MO-IL | ENT | MISO_MO-IL | Internal | Summer | B5 | 200 | 2260 | 0 | 94.98 | 94.97 | 8 | 0
2020 | ENT_2_MISO_MO-IL | ENT | MISO_MO-IL | Internal | Summer | B6 | 300 | 2260 | 0 | 76.61 | 76.61 | 8 | 0
2020 | ENT_2_MISO_MO-IL | ENT | MISO_MO-IL | Internal | Summer | B7 | 400 | 2260 | 0 | 66.99 | 69.07 | 8 | 0
2020 | ENT_2_MISO_MO-IL | ENT | MISO_MO-IL | Internal | Summer | B8 | 500 | 2260 | 0 | 66.99 | 63.2 | 8 | 0
2020 | ENT_2_MISO_MO-IL | ENT | MISO_MO-IL | Internal | Summer | B9 | 800 | 2260 | 0 | 66.5 | 61.81 | 8 | 0
2020 | ENT_2_MISO_MO-IL | ENT | MISO_MO-IL | Internal | Summer | B10 | 1262 | 2260 | 0 | 64.28 | 61 | 8 | 0
2020 | ENT_2_MISO_MO-IL | ENT | MISO_MO-IL | Internal | Winter | B16 | 25 | 2260 | 96.73 | 72.61 | 80.61 | 8 | 0
2020 | ENT_2_MISO_MO-IL | ENT | MISO_MO-IL | Internal | Winter | B17 | 100 | 2260 | 0 | 68.21 | 71.9 | 8 | 0
2020 | ENT_2_MISO_MO-IL | ENT | MISO_MO-IL | Internal | Winter | B18 | 400 | 2260 | 0 | 68.21 | 68.6 | 8 | 0
2020 | ENT_2_MISO_MO-IL | ENT | MISO_MO-IL | Internal | Winter | B19 | 700 | 2260 | 0 | 68.21 | 65.89 | 8 | 0
2020 | ENT_2_MISO_MO-IL | ENT | MISO_MO-IL | Internal | Winter | B20 | 935 | 2260 | 0 | 68.21 | 61.6 | 8 | 0
2020 | ENT_2_SOCO | ENT | SOCO | Internal | Shoulder | B11 | 25 | 2000 | 2000 | 76.68 | 92.34 | 8 | 7.66
2020 | ENT_2_SOCO | ENT | SOCO | Internal | Shoulder | B12 | 200 | 2000 | 0 | 68.37 | 69.92 | 8 | 0
2020 | ENT_2_SOCO | ENT | SOCO | Internal | Shoulder | B13 | 600 | 2000 | 0 | 65.89 | 68.58 | 8 | 0
2020 | ENT_2_SOCO | ENT | SOCO | Internal | Shoulder | B14 | 900 | 2000 | 0 | 65.6 | 68.58 | 8 | 0
2020 | ENT_2_SOCO | ENT | SOCO | Internal | Shoulder | B15 | 1203 | 2000 | 0 | 65.6 | 67.47 | 8 | 0
2020 | ENT_2_SOCO | ENT | SOCO | Internal | Summer | B1 | 10 | 2000 | 0.03 | 104.94 | 112.27 | 8 | 0
2020 | ENT_2_SOCO | ENT | SOCO | Internal | Summer | B2 | 25 | 2000 | 625.92 | 102.06 | 110.06 | 8 | 0
2020 | ENT_2_SOCO | ENT | SOCO | Internal | Summer | B3 | 75 | 2000 | 1485.32 | 102.06 | 110.06 | 8 | 0
2020 | ENT_2_SOCO | ENT | SOCO | Internal | Summer | B4 | 100 | 2000 | 1971.81 | 102.06 | 110.06 | 8 | 0
2020 | ENT_2_SOCO | ENT | SOCO | Internal | Summer | B5 | 200 | 2000 | 2000 | 94.98 | 105.23 | 8 | 2.25
2020 | ENT_2_SOCO | ENT | SOCO | Internal | Summer | B6 | 300 | 2000 | 2000 | 76.61 | 89.45 | 8 | 4.84
2020 | ENT_2_SOCO | ENT | SOCO | Internal | Summer | B7 | 400 | 2000 | 2000 | 66.99 | 80.08 | 8 | 5.08
2020 | ENT_2_SOCO | ENT | SOCO | Internal | Summer | B8 | 500 | 2000 | 1825.57 | 66.99 | 74.99 | 8 | 0
2020 | ENT_2_SOCO | ENT | SOCO | Internal | Summer | B9 | 800 | 2000 | 0 | 66.5 | 68.61 | 8 | 0
2020 | ENT_2_SOCO | ENT | SOCO | Internal | Summer | B10 | 1262 | 2000 | 0 | 64.28 | 66.2 | 8 | 0
2020 | ENT_2_SOCO | ENT | SOCO | Internal | Winter | B16 | 25 | 2000 | 2000 | 72.61 | 93.53 | 8 | 12.92
2020 | ENT_2_SOCO | ENT | SOCO | Internal | Winter | B17 | 100 | 2000 | 894.07 | 68.21 | 76.21 | 8 | 0
2020 | ENT_2_SOCO | ENT | SOCO | Internal | Winter | B18 | 400 | 2000 | 0 | 68.21 | 70.08 | 8 | 0
2020 | ENT_2_SOCO | ENT | SOCO | Internal | Winter | B19 | 700 | 2000 | 0 | 68.21 | 70.08 | 8 | 0
2020 | ENT_2_SOCO | ENT | SOCO | Internal | Winter | B20 | 935 | 2000 | 0 | 68.21 | 70.08 | 8 | 0
2020 | ENT_2_SPP_N | ENT | SPP_N | Internal | Shoulder | B11 | 25 | 1300 | 0 | 76.68 | 71.68 | 8 | 0
2020 | ENT_2_SPP_N | ENT | SPP_N | Internal | Shoulder | B12 | 200 | 1300 | 0 | 68.37 | 63.65 | 8 | 0
2020 | ENT_2_SPP_N | ENT | SPP_N | Internal | Shoulder | B13 | 600 | 1300 | 0 | 65.89 | 60.89 | 8 | 0
2020 | ENT_2_SPP_N | ENT | SPP_N | Internal | Shoulder | B14 | 900 | 1300 | 0 | 65.6 | 57.08 | 8 | 0
2020 | ENT_2_SPP_N | ENT | SPP_N | Internal | Shoulder | B15 | 1203 | 1300 | 0 | 65.6 | 48.45 | 8 | 0
2020 | ENT_2_SPP_N | ENT | SPP_N | Internal | Summer | B1 | 10 | 1300 | 0 | 104.94 | 99.94 | 8 | 0
2020 | ENT_2_SPP_N | ENT | SPP_N | Internal | Summer | B2 | 25 | 1300 | 0 | 102.06 | 97.06 | 8 | 0
2020 | ENT_2_SPP_N | ENT | SPP_N | Internal | Summer | B3 | 75 | 1300 | 0 | 102.06 | 100.43 | 8 | 0
2020 | ENT_2_SPP_N | ENT | SPP_N | Internal | Summer | B4 | 100 | 1300 | 0 | 102.06 | 97.06 | 8 | 0
2020 | ENT_2_SPP_N | ENT | SPP_N | Internal | Summer | B5 | 200 | 1300 | 0 | 94.98 | 89.98 | 8 | 0
2020 | ENT_2_SPP_N | ENT | SPP_N | Internal | Summer | B6 | 300 | 1300 | 0 | 76.61 | 71.61 | 8 | 0
2020 | ENT_2_SPP_N | ENT | SPP_N | Internal | Summer | B7 | 400 | 1300 | 0 | 66.99 | 64.91 | 8 | 0
2020 | ENT_2_SPP_N | ENT | SPP_N | Internal | Summer | B8 | 500 | 1300 | 0 | 66.99 | 64.03 | 8 | 0
2020 | ENT_2_SPP_N | ENT | SPP_N | Internal | Summer | B9 | 800 | 1300 | 0 | 66.5 | 62.69 | 8 | 0
2020 | ENT_2_SPP_N | ENT | SPP_N | Internal | Summer | B10 | 1262 | 1300 | 0 | 64.28 | 57.18 | 8 | 0
2020 | ENT_2_SPP_N | ENT | SPP_N | Internal | Winter | B16 | 25 | 1300 | 0 | 72.61 | 65.63 | 8 | 0
2020 | ENT_2_SPP_N | ENT | SPP_N | Internal | Winter | B17 | 100 | 1300 | 0 | 68.21 | 62.69 | 8 | 0
2020 | ENT_2_SPP_N | ENT | SPP_N | Internal | Winter | B18 | 400 | 1300 | 0 | 68.21 | 62.93 | 8 | 0
2020 | ENT_2_SPP_N | ENT | SPP_N | Internal | Winter | B19 | 700 | 1300 | 0 | 68.21 | 60.89 | 8 | 0
2020 | ENT_2_SPP_N | ENT | SPP_N | Internal | Winter | B20 | 935 | 1300 | 0 | 68.21 | 56.6 | 8 | 0
2020 | ENT_2_SPP_S | ENT | SPP_S | Internal | Shoulder | B11 | 25 | 1300 | 0 | 76.68 | 66.95 | 8 | 0
2020 | ENT_2_SPP_S | ENT | SPP_S | Internal | Shoulder | B12 | 200 | 1300 | 0 | 68.37 | 63.66 | 8 | 0
2020 | ENT_2_SPP_S | ENT | SPP_S | Internal | Shoulder | B13 | 600 | 1300 | 0 | 65.89 | 60.9 | 8 | 0
2020 | ENT_2_SPP_S | ENT | SPP_S | Internal | Shoulder | B14 | 900 | 1300 | 0 | 65.6 | 57.07 | 8 | 0
2020 | ENT_2_SPP_S | ENT | SPP_S | Internal | Shoulder | B15 | 1203 | 1300 | 0 | 65.6 | 48.43 | 8 | 0
2020 | ENT_2_SPP_S | ENT | SPP_S | Internal | Summer | B1 | 10 | 1300 | 0 | 104.94 | 64.19 | 8 | 0
2020 | ENT_2_SPP_S | ENT | SPP_S | Internal | Summer | B2 | 25 | 1300 | 0 | 102.06 | 93.01 | 8 | 0
2020 | ENT_2_SPP_S | ENT | SPP_S | Internal | Summer | B3 | 75 | 1300 | 0 | 102.06 | 93.01 | 8 | 0
2020 | ENT_2_SPP_S | ENT | SPP_S | Internal | Summer | B4 | 100 | 1300 | 0 | 102.06 | 93.01 | 8 | 0
2020 | ENT_2_SPP_S | ENT | SPP_S | Internal | Summer | B5 | 200 | 1300 | 0 | 94.98 | 89.38 | 8 | 0
2020 | ENT_2_SPP_S | ENT | SPP_S | Internal | Summer | B6 | 300 | 1300 | 0 | 76.61 | 71.61 | 8 | 0
2020 | ENT_2_SPP_S | ENT | SPP_S | Internal | Summer | B7 | 400 | 1300 | 0 | 66.99 | 64.92 | 8 | 0
2020 | ENT_2_SPP_S | ENT | SPP_S | Internal | Summer | B8 | 500 | 1300 | 0 | 66.99 | 64.04 | 8 | 0
2020 | ENT_2_SPP_S | ENT | SPP_S | Internal | Summer | B9 | 800 | 1300 | 0 | 66.5 | 62.71 | 8 | 0
2020 | ENT_2_SPP_S | ENT | SPP_S | Internal | Summer | B10 | 1262 | 1300 | 0 | 64.28 | 57.2 | 8 | 0
2020 | ENT_2_SPP_S | ENT | SPP_S | Internal | Winter | B16 | 25 | 1300 | 0 | 72.61 | 65.64 | 8 | 0
2020 | ENT_2_SPP_S | ENT | SPP_S | Internal | Winter | B17 | 100 | 1300 | 0 | 68.21 | 62.71 | 8 | 0
2020 | ENT_2_SPP_S | ENT | SPP_S | Internal | Winter | B18 | 400 | 1300 | 0 | 68.21 | 62.91 | 8 | 0
2020 | ENT_2_SPP_S | ENT | SPP_S | Internal | Winter | B19 | 700 | 1300 | 0 | 68.21 | 60.9 | 8 | 0
2020 | ENT_2_SPP_S | ENT | SPP_S | Internal | Winter | B20 | 935 | 1300 | 0 | 68.21 | 56.62 | 8 | 0
2020 | ENT_2_TVA_Transmission | ENT | TVA_Transmission | Internal | Shoulder | B11 | 25 | 2100 | 0 | 76.68 | 83.89 | 8 | 0
2020 | ENT_2_TVA_Transmission | ENT | TVA_Transmission | Internal | Shoulder | B12 | 200 | 2100 | 0 | 68.37 | 72.45 | 8 | 0
2020 | ENT_2_TVA_Transmission | ENT | TVA_Transmission | Internal | Shoulder | B13 | 600 | 2100 | 0 | 65.89 | 69.34 | 8 | 0
2020 | ENT_2_TVA_Transmission | ENT | TVA_Transmission | Internal | Shoulder | B14 | 900 | 2100 | 0 | 65.6 | 68.41 | 8 | 0
2020 | ENT_2_TVA_Transmission | ENT | TVA_Transmission | Internal | Shoulder | B15 | 1203 | 2100 | 0 | 65.6 | 67.31 | 8 | 0
2020 | ENT_2_TVA_Transmission | ENT | TVA_Transmission | Internal | Summer | B1 | 10 | 2100 | 2053.96 | 104.94 | 112.94 | 8 | 0
2020 | ENT_2_TVA_Transmission | ENT | TVA_Transmission | Internal | Summer | B2 | 25 | 2100 | 0.63 | 102.06 | 110.05 | 8 | 0
2020 | ENT_2_TVA_Transmission | ENT | TVA_Transmission | Internal | Summer | B3 | 75 | 2100 | 0 | 102.06 | 107.3 | 8 | 0
2020 | ENT_2_TVA_Transmission | ENT | TVA_Transmission | Internal | Summer | B4 | 100 | 2100 | 0 | 102.06 | 104.35 | 8 | 0
2020 | ENT_2_TVA_Transmission | ENT | TVA_Transmission | Internal | Summer | B5 | 200 | 2100 | 0 | 94.98 | 96.23 | 8 | 0
2020 | ENT_2_TVA_Transmission | ENT | TVA_Transmission | Internal | Summer | B6 | 300 | 2100 | 0 | 76.61 | 81.28 | 8 | 0
2020 | ENT_2_TVA_Transmission | ENT | TVA_Transmission | Internal | Summer | B7 | 400 | 2100 | 0 | 66.99 | 71.75 | 8 | 0
2020 | ENT_2_TVA_Transmission | ENT | TVA_Transmission | Internal | Summer | B8 | 500 | 2100 | 0 | 66.99 | 68.15 | 8 | 0
2020 | ENT_2_TVA_Transmission | ENT | TVA_Transmission | Internal | Summer | B9 | 800 | 2100 | 0 | 66.5 | 66.69 | 8 | 0
2020 | ENT_2_TVA_Transmission | ENT | TVA_Transmission | Internal | Summer | B10 | 1262 | 2100 | 0 | 64.28 | 64.37 | 8 | 0
2020 | ENT_2_TVA_Transmission | ENT | TVA_Transmission | Internal | Winter | B16 | 25 | 2100 | 2100 | 72.61 | 84.53 | 8 | 3.92
2020 | ENT_2_TVA_Transmission | ENT | TVA_Transmission | Internal | Winter | B17 | 100 | 2100 | 0 | 68.21 | 75.25 | 8 | 0
2020 | ENT_2_TVA_Transmission | ENT | TVA_Transmission | Internal | Winter | B18 | 400 | 2100 | 0 | 68.21 | 72.3 | 8 | 0
2020 | ENT_2_TVA_Transmission | ENT | TVA_Transmission | Internal | Winter | B19 | 700 | 2100 | 0 | 68.21 | 70.62 | 8 | 0
2020 | ENT_2_TVA_Transmission | ENT | TVA_Transmission | Internal | Winter | B20 | 935 | 2100 | 0 | 68.21 | 69.39 | 8 | 0
2020 | FRCC_2_SOCO | FRCC | SOCO | Internal | Shoulder | B11 | 25 | 900 | 0 | 110.32 | 92.34 | 8 | 0
2020 | FRCC_2_SOCO | FRCC | SOCO | Internal | Shoulder | B12 | 200 | 900 | 0 | 75.55 | 69.92 | 8 | 0
2020 | FRCC_2_SOCO | FRCC | SOCO | Internal | Shoulder | B13 | 600 | 900 | 0 | 75.55 | 68.58 | 8 | 0
2020 | FRCC_2_SOCO | FRCC | SOCO | Internal | Shoulder | B14 | 900 | 900 | 0 | 72.4 | 68.58 | 8 | 0
2020 | FRCC_2_SOCO | FRCC | SOCO | Internal | Shoulder | B15 | 1203 | 900 | 0 | 72.4 | 67.47 | 8 | 0
2020 | FRCC_2_SOCO | FRCC | SOCO | Internal | Summer | B1 | 10 | 900 | 0 | 122.27 | 112.27 | 8 | 0
2020 | FRCC_2_SOCO | FRCC | SOCO | Internal | Summer | B2 | 25 | 900 | 0 | 116.71 | 110.06 | 8 | 0
2020 | FRCC_2_SOCO | FRCC | SOCO | Internal | Summer | B3 | 75 | 900 | 0 | 116.71 | 110.06 | 8 | 0
2020 | FRCC_2_SOCO | FRCC | SOCO | Internal | Summer | B4 | 100 | 900 | 0 | 116.71 | 110.06 | 8 | 0
2020 | FRCC_2_SOCO | FRCC | SOCO | Internal | Summer | B5 | 200 | 900 | 0 | 115.23 | 105.23 | 8 | 0
2020 | FRCC_2_SOCO | FRCC | SOCO | Internal | Summer | B6 | 300 | 900 | 0 | 99.45 | 89.45 | 8 | 0
2020 | FRCC_2_SOCO | FRCC | SOCO | Internal | Summer | B7 | 400 | 900 | 0 | 85.32 | 80.08 | 8 | 0
2020 | FRCC_2_SOCO | FRCC | SOCO | Internal | Summer | B8 | 500 | 900 | 0 | 74.79 | 74.99 | 8 | 0
2020 | FRCC_2_SOCO | FRCC | SOCO | Internal | Summer | B9 | 800 | 900 | 0 | 71.76 | 68.61 | 8 | 0
2020 | FRCC_2_SOCO | FRCC | SOCO | Internal | Summer | B10 | 1262 | 900 | 0 | 71.67 | 66.2 | 8 | 0
2020 | FRCC_2_SOCO | FRCC | SOCO | Internal | Winter | B16 | 25 | 900 | 0 | 103.53 | 93.53 | 8 | 0
2020 | FRCC_2_SOCO | FRCC | SOCO | Internal | Winter | B17 | 100 | 900 | 0 | 77.89 | 76.21 | 8 | 0
2020 | FRCC_2_SOCO | FRCC | SOCO | Internal | Winter | B18 | 400 | 900 | 0 | 76.61 | 70.08 | 8 | 0
2020 | FRCC_2_SOCO | FRCC | SOCO | Internal | Winter | B19 | 700 | 900 | 0 | 74.63 | 70.08 | 8 | 0
2020 | FRCC_2_SOCO | FRCC | SOCO | Internal | Winter | B20 | 935 | 900 | 0 | 74.63 | 70.08 | 8 | 0
2020 | HQ_NEISO_2_NEISO | HQ_NEISO | NEISO | Internal | Shoulder | B11 | 25 | 99999 | 2920 | 61.59 | 61.61 | 0.01 | 0
2020 | HQ_NEISO_2_NEISO | HQ_NEISO | NEISO | Internal | Shoulder | B12 | 200 | 99999 | 2920 | 61.59 | 61.61 | 0.01 | 0
2020 | HQ_NEISO_2_NEISO | HQ_NEISO | NEISO | Internal | Shoulder | B13 | 600 | 99999 | 2920 | 61.59 | 61.61 | 0.01 | 0
2020 | HQ_NEISO_2_NEISO | HQ_NEISO | NEISO | Internal | Shoulder | B14 | 900 | 99999 | 2920 | 61.59 | 61.61 | 0.01 | 0
2020 | HQ_NEISO_2_NEISO | HQ_NEISO | NEISO | Internal | Shoulder | B15 | 1203 | 99999 | 1143.24 | 61.59 | 61.61 | 0.01 | 0
2020 | HQ_NEISO_2_NEISO | HQ_NEISO | NEISO | Internal | Summer | B1 | 10 | 99999 | 2920.1 | 127.04 | 127.05 | 0.01 | 0
2020 | HQ_NEISO_2_NEISO | HQ_NEISO | NEISO | Internal | Summer | B2 | 25 | 99999 | 2920.1 | 95.09 | 95.11 | 0.01 | 0
2020 | HQ_NEISO_2_NEISO | HQ_NEISO | NEISO | Internal | Summer | B3 | 75 | 99999 | 2920 | 80.66 | 80.67 | 0.01 | 0
2020 | HQ_NEISO_2_NEISO | HQ_NEISO | NEISO | Internal | Summer | B4 | 100 | 99999 | 2920 | 66.04 | 66.05 | 0.01 | 0
2020 | HQ_NEISO_2_NEISO | HQ_NEISO | NEISO | Internal | Summer | B5 | 200 | 99999 | 2920 | 58.71 | 58.73 | 0.01 | 0
2020 | HQ_NEISO_2_NEISO | HQ_NEISO | NEISO | Internal | Summer | B6 | 300 | 99999 | 2920 | 58.71 | 58.73 | 0.01 | 0
2020 | HQ_NEISO_2_NEISO | HQ_NEISO | NEISO | Internal | Summer | B7 | 400 | 99999 | 2920 | 58.71 | 58.73 | 0.01 | 0
2020 | HQ_NEISO_2_NEISO | HQ_NEISO | NEISO | Internal | Summer | B8 | 500 | 99999 | 2920 | 58.71 | 58.73 | 0.01 | 0
2020 | HQ_NEISO_2_NEISO | HQ_NEISO | NEISO | Internal | Summer | B9 | 800 | 99999 | 2920 | 58.71 | 58.73 | 0.01 | 0
2020 | HQ_NEISO_2_NEISO | HQ_NEISO | NEISO | Internal | Summer | B10 | 1262 | 99999 | 795.94 | 58.71 | 58.73 | 0.01 | 0
2020 | HQ_NEISO_2_NEISO | HQ_NEISO | NEISO | Internal | Winter | B16 | 25 | 99999 | 2920 | 70.52 | 70.54 | 0.01 | 0
2020 | HQ_NEISO_2_NEISO | HQ_NEISO | NEISO | Internal | Winter | B17 | 100 | 99999 | 2920 | 70.52 | 70.54 | 0.01 | 0
2020 | HQ_NEISO_2_NEISO | HQ_NEISO | NEISO | Internal | Winter | B18 | 400 | 99999 | 2920 | 69.5 | 69.51 | 0.01 | 0
2020 | HQ_NEISO_2_NEISO | HQ_NEISO | NEISO | Internal | Winter | B19 | 700 | 99999 | 2920 | 69.5 | 69.51 | 0.01 | 0
2020 | HQ_NEISO_2_NEISO | HQ_NEISO | NEISO | Internal | Winter | B20 | 935 | 99999 | 1233.58 | 69.5 | 69.51 | 0.01 | 0
2020 | HQ_NY_2_NYISO_A-F | HQ_NY | NYISO_A-F | Internal | Shoulder | B11 | 25 | 99999 | 1000 | 64.11 | 64.12 | 0.01 | 0
2020 | HQ_NY_2_NYISO_A-F | HQ_NY | NYISO_A-F | Internal | Shoulder | B12 | 200 | 99999 | 1000 | 64.11 | 64.12 | 0.01 | 0
2020 | HQ_NY_2_NYISO_A-F | HQ_NY | NYISO_A-F | Internal | Shoulder | B13 | 600 | 99999 | 1000 | 64.11 | 64.12 | 0.01 | 0
2020 | HQ_NY_2_NYISO_A-F | HQ_NY | NYISO_A-F | Internal | Shoulder | B14 | 900 | 99999 | 1000 | 61.74 | 61.76 | 0.01 | 0
2020 | HQ_NY_2_NYISO_A-F | HQ_NY | NYISO_A-F | Internal | Shoulder | B15 | 1203 | 99999 | 188.69 | 61.74 | 61.76 | 0.01 | 0
2020 | HQ_NY_2_NYISO_A-F | HQ_NY | NYISO_A-F | Internal | Summer | B1 | 10 | 99999 | 1000.02 | 83.41 | 83.43 | 0.01 | 0
2020 | HQ_NY_2_NYISO_A-F | HQ_NY | NYISO_A-F | Internal | Summer | B2 | 25 | 99999 | 1000.01 | 83.41 | 83.43 | 0.01 | 0
2020 | HQ_NY_2_NYISO_A-F | HQ_NY | NYISO_A-F | Internal | Summer | B3 | 75 | 99999 | 1000 | 77.66 | 77.67 | 0.01 | 0
2020 | HQ_NY_2_NYISO_A-F | HQ_NY | NYISO_A-F | Internal | Summer | B4 | 100 | 99999 | 1000 | 69.04 | 69.05 | 0.01 | 0
2020 | HQ_NY_2_NYISO_A-F | HQ_NY | NYISO_A-F | Internal | Summer | B5 | 200 | 99999 | 1000 | 69.04 | 69.05 | 0.01 | 0
2020 | HQ_NY_2_NYISO_A-F | HQ_NY | NYISO_A-F | Internal | Summer | B6 | 300 | 99999 | 1000 | 62.85 | 62.86 | 0.01 | 0
2020 | HQ_NY_2_NYISO_A-F | HQ_NY | NYISO_A-F | Internal | Summer | B7 | 400 | 99999 | 1000 | 61.71 | 61.73 | 0.01 | 0
2020 | HQ_NY_2_NYISO_A-F | HQ_NY | NYISO_A-F | Internal | Summer | B8 | 500 | 99999 | 1000 | 61.7 | 61.71 | 0.01 | 0
2020 | HQ_NY_2_NYISO_A-F | HQ_NY | NYISO_A-F | Internal | Summer | B9 | 800 | 99999 | 1000 | 60.78 | 60.79 | 0.01 | 0
2020 | HQ_NY_2_NYISO_A-F | HQ_NY | NYISO_A-F | Internal | Summer | B10 | 1262 | 99999 | 30.11 | 60.78 | 60.79 | 0.01 | 0
2020 | HQ_NY_2_NYISO_A-F | HQ_NY | NYISO_A-F | Internal | Winter | B16 | 25 | 99999 | 1000 | 66.5 | 66.51 | 0.01 | 0
2020 | HQ_NY_2_NYISO_A-F | HQ_NY | NYISO_A-F | Internal | Winter | B17 | 100 | 99999 | 1000 | 66.5 | 66.51 | 0.01 | 0
2020 | HQ_NY_2_NYISO_A-F | HQ_NY | NYISO_A-F | Internal | Winter | B18 | 400 | 99999 | 1000 | 66.5 | 66.51 | 0.01 | 0
2020 | HQ_NY_2_NYISO_A-F | HQ_NY | NYISO_A-F | Internal | Winter | B19 | 700 | 99999 | 1000 | 66.5 | 66.51 | 0.01 | 0
2020 | HQ_NY_2_NYISO_A-F | HQ_NY | NYISO_A-F | Internal | Winter | B20 | 935 | 99999 | 229.95 | 66.5 | 66.51 | 0.01 | 0
2020 | HQ_IESO_2_IESO | HQ_IESO | IESO | Internal | Shoulder | B11 | 25 | 99999 | 400 | 14.12 | 14.13 | 0.01 | 0
2020 | HQ_IESO_2_IESO | HQ_IESO | IESO | Internal | Shoulder | B12 | 200 | 99999 | 400 | 14.12 | 14.13 | 0.01 | 0
2020 | HQ_IESO_2_IESO | HQ_IESO | IESO | Internal | Shoulder | B13 | 600 | 99999 | 400 | 14.12 | 14.13 | 0.01 | 0
2020 | HQ_IESO_2_IESO | HQ_IESO | IESO | Internal | Shoulder | B14 | 900 | 99999 | 400 | 14.12 | 14.13 | 0.01 | 0
2020 | HQ_IESO_2_IESO | HQ_IESO | IESO | Internal | Shoulder | B15 | 1203 | 99999 | 75.48 | 14.12 | 14.13 | 0.01 | 0
2020 | HQ_IESO_2_IESO | HQ_IESO | IESO | Internal | Summer | B1 | 10 | 99999 | 400 | 76.41 | 76.43 | 0.01 | 0
2020 | HQ_IESO_2_IESO | HQ_IESO | IESO | Internal | Summer | B2 | 25 | 99999 | 400 | 76.41 | 76.43 | 0.01 | 0
2020 | HQ_IESO_2_IESO | HQ_IESO | IESO | Internal | Summer | B3 | 75 | 99999 | 400 | 70.66 | 70.67 | 0.01 | 0
2020 | HQ_IESO_2_IESO | HQ_IESO | IESO | Internal | Summer | B4 | 100 | 99999 | 400 | 59.37 | 59.38 | 0.01 | 0
2020 | HQ_IESO_2_IESO | HQ_IESO | IESO | Internal | Summer | B5 | 200 | 99999 | 400 | 10.96 | 10.97 | 0.01 | 0
2020 | HQ_IESO_2_IESO | HQ_IESO | IESO | Internal | Summer | B6 | 300 | 99999 | 400 | 10.96 | 10.97 | 0.01 | 0
2020 | HQ_IESO_2_IESO | HQ_IESO | IESO | Internal | Summer | B7 | 400 | 99999 | 400 | 10.96 | 10.97 | 0.01 | 0
2020 | HQ_IESO_2_IESO | HQ_IESO | IESO | Internal | Summer | B8 | 500 | 99999 | 400 | 10.96 | 10.97 | 0.01 | 0
2020 | HQ_IESO_2_IESO | HQ_IESO | IESO | Internal | Summer | B9 | 800 | 99999 | 400 | 10.96 | 10.97 | 0.01 | 0
2020 | HQ_IESO_2_IESO | HQ_IESO | IESO | Internal | Summer | B10 | 1262 | 99999 | 12.04 | 10.96 | 10.97 | 0.01 | 0
2020 | HQ_IESO_2_IESO | HQ_IESO | IESO | Internal | Winter | B16 | 25 | 99999 | 400 | 54.59 | 54.6 | 0.01 | 0
2020 | HQ_IESO_2_IESO | HQ_IESO | IESO | Internal | Winter | B17 | 100 | 99999 | 400 | 54.59 | 54.6 | 0.01 | 0
2020 | HQ_IESO_2_IESO | HQ_IESO | IESO | Internal | Winter | B18 | 400 | 99999 | 400 | 54.59 | 54.6 | 0.01 | 0
2020 | HQ_IESO_2_IESO | HQ_IESO | IESO | Internal | Winter | B19 | 700 | 99999 | 400 | 54.59 | 54.6 | 0.01 | 0
2020 | HQ_IESO_2_IESO | HQ_IESO | IESO | Internal | Winter | B20 | 935 | 99999 | 91.98 | 54.59 | 54.6 | 0.01 | 0
2020 | IESO_2_MAPP_CA | IESO | MAPP_CA | Internal | Shoulder | B11 | 25 | 262 | 262 | 14.13 | 76.68 | 7 | 55.55
2020 | IESO_2_MAPP_CA | IESO | MAPP_CA | Internal | Shoulder | B12 | 200 | 262 | 262 | 14.13 | 69.41 | 7 | 48.27
2020 | IESO_2_MAPP_CA | IESO | MAPP_CA | Internal | Shoulder | B13 | 600 | 262 | 262 | 14.13 | 65.87 | 7 | 44.74
2020 | IESO_2_MAPP_CA | IESO | MAPP_CA | Internal | Shoulder | B14 | 900 | 262 | 262 | 14.13 | 64.63 | 7 | 43.5
2020 | IESO_2_MAPP_CA | IESO | MAPP_CA | Internal | Shoulder | B15 | 1203 | 262 | 262 | 14.13 | 64.63 | 7 | 43.5
2020 | IESO_2_MAPP_CA | IESO | MAPP_CA | Internal | Summer | B1 | 10 | 262 | 262 | 76.43 | 104.94 | 7 | 21.51
2020 | IESO_2_MAPP_CA | IESO | MAPP_CA | Internal | Summer | B2 | 25 | 262 | 262 | 76.43 | 102.05 | 7 | 18.63
2020 | IESO_2_MAPP_CA | IESO | MAPP_CA | Internal | Summer | B3 | 75 | 262 | 262 | 70.67 | 103.28 | 7 | 25.61
2020 | IESO_2_MAPP_CA | IESO | MAPP_CA | Internal | Summer | B4 | 100 | 262 | 262 | 59.38 | 102.02 | 7 | 35.64
2020 | IESO_2_MAPP_CA | IESO | MAPP_CA | Internal | Summer | B5 | 200 | 262 | 262 | 10.97 | 94.97 | 7 | 77
2020 | IESO_2_MAPP_CA | IESO | MAPP_CA | Internal | Summer | B6 | 300 | 262 | 262 | 10.97 | 76.6 | 7 | 58.63
2020 | IESO_2_MAPP_CA | IESO | MAPP_CA | Internal | Summer | B7 | 400 | 262 | 262 | 10.97 | 69.07 | 7 | 51.1
2020 | IESO_2_MAPP_CA | IESO | MAPP_CA | Internal | Summer | B8 | 500 | 262 | 262 | 10.97 | 63.2 | 7 | 45.23
2020 | IESO_2_MAPP_CA | IESO | MAPP_CA | Internal | Summer | B9 | 800 | 262 | 262 | 10.97 | 63.2 | 7 | 45.23
2020 | IESO_2_MAPP_CA | IESO | MAPP_CA | Internal | Summer | B10 | 1262 | 262 | 262 | 10.97 | 63.2 | 7 | 45.23
2020 | IESO_2_MAPP_CA | IESO | MAPP_CA | Internal | Winter | B16 | 25 | 262 | 262 | 54.6 | 80.58 | 7 | 18.98
2020 | IESO_2_MAPP_CA | IESO | MAPP_CA | Internal | Winter | B17 | 100 | 262 | 262 | 54.6 | 71.88 | 7 | 10.27
2020 | IESO_2_MAPP_CA | IESO | MAPP_CA | Internal | Winter | B18 | 400 | 262 | 262 | 54.6 | 68.62 | 7 | 7.02
2020 | IESO_2_MAPP_CA | IESO | MAPP_CA | Internal | Winter | B19 | 700 | 262 | 262 | 54.6 | 68.62 | 7 | 7.02
2020 | IESO_2_MAPP_CA | IESO | MAPP_CA | Internal | Winter | B20 | 935 | 262 | 262 | 54.6 | 68.62 | 7 | 7.02
2020 | IESO_2_MISO_MI | IESO | MISO_MI | Internal | Shoulder | B11 | 25 | 1840 | 1840 | 14.13 | 76.7 | 7 | 55.57
2020 | IESO_2_MISO_MI | IESO | MISO_MI | Internal | Shoulder | B12 | 200 | 1840 | 1840 | 14.13 | 69.41 | 7 | 48.27
2020 | IESO_2_MISO_MI | IESO | MISO_MI | Internal | Shoulder | B13 | 600 | 1840 | 1840 | 14.13 | 65.89 | 7 | 44.75
2020 | IESO_2_MISO_MI | IESO | MISO_MI | Internal | Shoulder | B14 | 900 | 1840 | 1840 | 14.13 | 63.13 | 7 | 42
2020 | IESO_2_MISO_MI | IESO | MISO_MI | Internal | Shoulder | B15 | 1203 | 1840 | 1840 | 14.13 | 59.81 | 7 | 38.67
2020 | IESO_2_MISO_MI | IESO | MISO_MI | Internal | Summer | B1 | 10 | 1840 | 1840 | 76.43 | 104.94 | 7 | 21.51
2020 | IESO_2_MISO_MI | IESO | MISO_MI | Internal | Summer | B2 | 25 | 1840 | 1840 | 76.43 | 102.05 | 7 | 18.63
2020 | IESO_2_MISO_MI | IESO | MISO_MI | Internal | Summer | B3 | 75 | 1840 | 1840 | 70.67 | 100.03 | 7 | 22.36
2020 | IESO_2_MISO_MI | IESO | MISO_MI | Internal | Summer | B4 | 100 | 1840 | 1840 | 59.38 | 96.35 | 7 | 29.97
2020 | IESO_2_MISO_MI | IESO | MISO_MI | Internal | Summer | B5 | 200 | 1840 | 1840 | 10.97 | 80.24 | 7 | 62.27
2020 | IESO_2_MISO_MI | IESO | MISO_MI | Internal | Summer | B6 | 300 | 1840 | 1840 | 10.97 | 74.45 | 7 | 56.48
2020 | IESO_2_MISO_MI | IESO | MISO_MI | Internal | Summer | B7 | 400 | 1840 | 1840 | 10.97 | 65.08 | 7 | 47.11
2020 | IESO_2_MISO_MI | IESO | MISO_MI | Internal | Summer | B8 | 500 | 1840 | 1840 | 10.97 | 62.22 | 7 | 44.25
2020 | IESO_2_MISO_MI | IESO | MISO_MI | Internal | Summer | B9 | 800 | 1840 | 1840 | 10.97 | 60.72 | 7 | 42.75
2020 | IESO_2_MISO_MI | IESO | MISO_MI | Internal | Summer | B10 | 1262 | 1840 | 1840 | 10.97 | 58.4 | 7 | 40.43
2020 | IESO_2_MISO_MI | IESO | MISO_MI | Internal | Winter | B16 | 25 | 1840 | 1840 | 54.6 | 80.61 | 7 | 19
2020 | IESO_2_MISO_MI | IESO | MISO_MI | Internal | Winter | B17 | 100 | 1840 | 1840 | 54.6 | 71.9 | 7 | 10.3
2020 | IESO_2_MISO_MI | IESO | MISO_MI | Internal | Winter | B18 | 400 | 1840 | 1840 | 54.6 | 68.6 | 7 | 7
2020 | IESO_2_MISO_MI | IESO | MISO_MI | Internal | Winter | B19 | 700 | 1840 | 1840 | 54.6 | 65.89 | 7 | 4.28
2020 | IESO_2_MISO_MI | IESO | MISO_MI | Internal | Winter | B20 | 935 | 1840 | 1435.87 | 54.6 | 61.6 | 7 | 0
2020 | IESO_2_MISO_W | IESO | MISO_W | Internal | Shoulder | B11 | 25 | 140 | 140 | 14.13 | 76.69 | 7 | 55.56
2020 | IESO_2_MISO_W | IESO | MISO_W | Internal | Shoulder | B12 | 200 | 140 | 140 | 14.13 | 69.42 | 7 | 48.29
2020 | IESO_2_MISO_W | IESO | MISO_W | Internal | Shoulder | B13 | 600 | 140 | 140 | 14.13 | 65.89 | 7 | 44.75
2020 | IESO_2_MISO_W | IESO | MISO_W | Internal | Shoulder | B14 | 900 | 140 | 140 | 14.13 | 64.62 | 7 | 43.48
2020 | IESO_2_MISO_W | IESO | MISO_W | Internal | Shoulder | B15 | 1203 | 140 | 140 | 14.13 | 61.96 | 7 | 40.83
2020 | IESO_2_MISO_W | IESO | MISO_W | Internal | Summer | B1 | 10 | 140 | 140 | 76.43 | 104.95 | 7 | 21.53
2020 | IESO_2_MISO_W | IESO | MISO_W | Internal | Summer | B2 | 25 | 140 | 140 | 76.43 | 102.06 | 7 | 18.64
2020 | IESO_2_MISO_W | IESO | MISO_W | Internal | Summer | B3 | 75 | 140 | 140 | 70.67 | 103.3 | 7 | 25.62
2020 | IESO_2_MISO_W | IESO | MISO_W | Internal | Summer | B4 | 100 | 140 | 140 | 59.38 | 102.03 | 7 | 35.65
2020 | IESO_2_MISO_W | IESO | MISO_W | Internal | Summer | B5 | 200 | 140 | 140 | 10.97 | 94.98 | 7 | 77.01
2020 | IESO_2_MISO_W | IESO | MISO_W | Internal | Summer | B6 | 300 | 140 | 140 | 10.97 | 76.61 | 7 | 58.64
2020 | IESO_2_MISO_W | IESO | MISO_W | Internal | Summer | B7 | 400 | 140 | 140 | 10.97 | 69.08 | 7 | 51.11
2020 | IESO_2_MISO_W | IESO | MISO_W | Internal | Summer | B8 | 500 | 140 | 140 | 10.97 | 63.21 | 7 | 45.24
2020 | IESO_2_MISO_W | IESO | MISO_W | Internal | Summer | B9 | 800 | 140 | 140 | 10.97 | 63.19 | 7 | 45.22
2020 | IESO_2_MISO_W | IESO | MISO_W | Internal | Summer | B10 | 1262 | 140 | 140 | 10.97 | 62.18 | 7 | 44.21
2020 | IESO_2_MISO_W | IESO | MISO_W | Internal | Winter | B16 | 25 | 140 | 140 | 54.6 | 80.6 | 7 | 18.99
2020 | IESO_2_MISO_W | IESO | MISO_W | Internal | Winter | B17 | 100 | 140 | 140 | 54.6 | 71.89 | 7 | 10.29
2020 | IESO_2_MISO_W | IESO | MISO_W | Internal | Winter | B18 | 400 | 140 | 140 | 54.6 | 68.61 | 7 | 7.01
2020 | IESO_2_MISO_W | IESO | MISO_W | Internal | Winter | B19 | 700 | 140 | 140 | 54.6 | 67.56 | 7 | 5.95
2020 | IESO_2_MISO_W | IESO | MISO_W | Internal | Winter | B20 | 935 | 140 | 140 | 54.6 | 63.19 | 7 | 1.58
2020 | IESO_2_NYISO_A-F | IESO | NYISO_A-F | Internal | Shoulder | B11 | 25 | 1725 | 1725 | 14.13 | 64.12 | 7 | 42.99
2020 | IESO_2_NYISO_A-F | IESO | NYISO_A-F | Internal | Shoulder | B12 | 200 | 1725 | 1725 | 14.13 | 64.12 | 7 | 42.99
2020 | IESO_2_NYISO_A-F | IESO | NYISO_A-F | Internal | Shoulder | B13 | 600 | 1725 | 1725 | 14.13 | 64.12 | 7 | 42.99
2020 | IESO_2_NYISO_A-F | IESO | NYISO_A-F | Internal | Shoulder | B14 | 900 | 1725 | 1725 | 14.13 | 61.76 | 7 | 40.62
2020 | IESO_2_NYISO_A-F | IESO | NYISO_A-F | Internal | Shoulder | B15 | 1203 | 1725 | 1725 | 14.13 | 61.76 | 7 | 40.62
2020 | IESO_2_NYISO_A-F | IESO | NYISO_A-F | Internal | Summer | B1 | 10 | 1725 | 542.5 | 76.43 | 83.43 | 7 | 0
2020 | IESO_2_NYISO_A-F | IESO | NYISO_A-F | Internal | Summer | B2 | 25 | 1725 | 970.99 | 76.43 | 83.43 | 7 | 0
2020 | IESO_2_NYISO_A-F | IESO | NYISO_A-F | Internal | Summer | B3 | 75 | 1725 | 1715.41 | 70.67 | 77.67 | 7 | 0
2020 | IESO_2_NYISO_A-F | IESO | NYISO_A-F | Internal | Summer | B4 | 100 | 1725 | 1725 | 59.38 | 69.05 | 7 | 2.67
2020 | IESO_2_NYISO_A-F | IESO | NYISO_A-F | Internal | Summer | B5 | 200 | 1725 | 1725 | 10.97 | 69.05 | 7 | 51.08
2020 | IESO_2_NYISO_A-F | IESO | NYISO_A-F | Internal | Summer | B6 | 300 | 1725 | 1725 | 10.97 | 62.86 | 7 | 44.89
2020 | IESO_2_NYISO_A-F | IESO | NYISO_A-F | Internal | Summer | B7 | 400 | 1725 | 1725 | 10.97 | 61.73 | 7 | 43.76
2020 | IESO_2_NYISO_A-F | IESO | NYISO_A-F | Internal | Summer | B8 | 500 | 1725 | 1725 | 10.97 | 61.71 | 7 | 43.74
2020 | IESO_2_NYISO_A-F | IESO | NYISO_A-F | Internal | Summer | B9 | 800 | 1725 | 1725 | 10.97 | 60.79 | 7 | 42.82
2020 | IESO_2_NYISO_A-F | IESO | NYISO_A-F | Internal | Summer | B10 | 1262 | 1725 | 1725 | 10.97 | 60.79 | 7 | 42.82
2020 | IESO_2_NYISO_A-F | IESO | NYISO_A-F | Internal | Winter | B16 | 25 | 1725 | 1725 | 54.6 | 66.51 | 7 | 4.91
2020 | IESO_2_NYISO_A-F | IESO | NYISO_A-F | Internal | Winter | B17 | 100 | 1725 | 1725 | 54.6 | 66.51 | 7 | 4.91
2020 | IESO_2_NYISO_A-F | IESO | NYISO_A-F | Internal | Winter | B18 | 400 | 1725 | 1725 | 54.6 | 66.51 | 7 | 4.91
2020 | IESO_2_NYISO_A-F | IESO | NYISO_A-F | Internal | Winter | B19 | 700 | 1725 | 1725 | 54.6 | 66.51 | 7 | 4.91
2020 | IESO_2_NYISO_A-F | IESO | NYISO_A-F | Internal | Winter | B20 | 935 | 1725 | 1725 | 54.6 | 66.51 | 7 | 4.91
2020 | MAPP_CA_2_IESO | MAPP_CA | IESO | Internal | Shoulder | B11 | 25 | 330 | 0 | 76.68 | 14.13 | 8 | 0
2020 | MAPP_CA_2_IESO | MAPP_CA | IESO | Internal | Shoulder | B12 | 200 | 330 | 0 | 69.41 | 14.13 | 8 | 0
2020 | MAPP_CA_2_IESO | MAPP_CA | IESO | Internal | Shoulder | B13 | 600 | 330 | 0 | 65.87 | 14.13 | 8 | 0
2020 | MAPP_CA_2_IESO | MAPP_CA | IESO | Internal | Shoulder | B14 | 900 | 330 | 0 | 64.63 | 14.13 | 8 | 0
2020 | MAPP_CA_2_IESO | MAPP_CA | IESO | Internal | Shoulder | B15 | 1203 | 330 | 0 | 64.63 | 14.13 | 8 | 0
2020 | MAPP_CA_2_IESO | MAPP_CA | IESO | Internal | Summer | B1 | 10 | 330 | 0 | 104.94 | 76.43 | 8 | 0
2020 | MAPP_CA_2_IESO | MAPP_CA | IESO | Internal | Summer | B2 | 25 | 330 | 0 | 102.05 | 76.43 | 8 | 0
2020 | MAPP_CA_2_IESO | MAPP_CA | IESO | Internal | Summer | B3 | 75 | 330 | 0 | 103.28 | 70.67 | 8 | 0
2020 | MAPP_CA_2_IESO | MAPP_CA | IESO | Internal | Summer | B4 | 100 | 330 | 0 | 102.02 | 59.38 | 8 | 0
2020 | MAPP_CA_2_IESO | MAPP_CA | IESO | Internal | Summer | B5 | 200 | 330 | 0 | 94.97 | 10.97 | 8 | 0
2020 | MAPP_CA_2_IESO | MAPP_CA | IESO | Internal | Summer | B6 | 300 | 330 | 0 | 76.6 | 10.97 | 8 | 0
2020 | MAPP_CA_2_IESO | MAPP_CA | IESO | Internal | Summer | B7 | 400 | 330 | 0 | 69.07 | 10.97 | 8 | 0
2020 | MAPP_CA_2_IESO | MAPP_CA | IESO | Internal | Summer | B8 | 500 | 330 | 0 | 63.2 | 10.97 | 8 | 0
2020 | MAPP_CA_2_IESO | MAPP_CA | IESO | Internal | Summer | B9 | 800 | 330 | 0 | 63.2 | 10.97 | 8 | 0
2020 | MAPP_CA_2_IESO | MAPP_CA | IESO | Internal | Summer | B10 | 1262 | 330 | 0 | 63.2 | 10.97 | 8 | 0
2020 | MAPP_CA_2_IESO | MAPP_CA | IESO | Internal | Winter | B16 | 25 | 330 | 0 | 80.58 | 54.6 | 8 | 0
2020 | MAPP_CA_2_IESO | MAPP_CA | IESO | Internal | Winter | B17 | 100 | 330 | 0 | 71.88 | 54.6 | 8 | 0
2020 | MAPP_CA_2_IESO | MAPP_CA | IESO | Internal | Winter | B18 | 400 | 330 | 0 | 68.62 | 54.6 | 8 | 0
2020 | MAPP_CA_2_IESO | MAPP_CA | IESO | Internal | Winter | B19 | 700 | 330 | 0 | 68.62 | 54.6 | 8 | 0
2020 | MAPP_CA_2_IESO | MAPP_CA | IESO | Internal | Winter | B20 | 935 | 330 | 0 | 68.62 | 54.6 | 8 | 0
2020 | MAPP_CA_2_MAPP_US | MAPP_CA | MAPP_US | Internal | Shoulder | B11 | 25 | 372 | 0 | 76.68 | 69.69 | 7 | 0
2020 | MAPP_CA_2_MAPP_US | MAPP_CA | MAPP_US | Internal | Shoulder | B12 | 200 | 372 | 0 | 69.41 | 62.42 | 7 | 0
2020 | MAPP_CA_2_MAPP_US | MAPP_CA | MAPP_US | Internal | Shoulder | B13 | 600 | 372 | 0 | 65.87 | 58.89 | 7 | 0
2020 | MAPP_CA_2_MAPP_US | MAPP_CA | MAPP_US | Internal | Shoulder | B14 | 900 | 372 | 0 | 64.63 | 57.63 | 7 | 0
2020 | MAPP_CA_2_MAPP_US | MAPP_CA | MAPP_US | Internal | Shoulder | B15 | 1203 | 372 | 0 | 64.63 | 54.96 | 7 | 0
2020 | MAPP_CA_2_MAPP_US | MAPP_CA | MAPP_US | Internal | Summer | B1 | 10 | 372 | 0 | 104.94 | 97.95 | 7 | 0
2020 | MAPP_CA_2_MAPP_US | MAPP_CA | MAPP_US | Internal | Summer | B2 | 25 | 372 | 0 | 102.05 | 95.06 | 7 | 0
2020 | MAPP_CA_2_MAPP_US | MAPP_CA | MAPP_US | Internal | Summer | B3 | 75 | 372 | 0 | 103.28 | 96.3 | 7 | 0
2020 | MAPP_CA_2_MAPP_US | MAPP_CA | MAPP_US | Internal | Summer | B4 | 100 | 372 | 0 | 102.02 | 95.03 | 7 | 0
2020 | MAPP_CA_2_MAPP_US | MAPP_CA | MAPP_US | Internal | Summer | B5 | 200 | 372 | 0 | 94.97 | 87.98 | 7 | 0
2020 | MAPP_CA_2_MAPP_US | MAPP_CA | MAPP_US | Internal | Summer | B6 | 300 | 372 | 0 | 76.6 | 69.61 | 7 | 0
2020 | MAPP_CA_2_MAPP_US | MAPP_CA | MAPP_US | Internal | Summer | B7 | 400 | 372 | 0 | 69.07 | 62.08 | 7 | 0
2020 | MAPP_CA_2_MAPP_US | MAPP_CA | MAPP_US | Internal | Summer | B8 | 500 | 372 | 0 | 63.2 | 56.21 | 7 | 0
2020 | MAPP_CA_2_MAPP_US | MAPP_CA | MAPP_US | Internal | Summer | B9 | 800 | 372 | 0 | 63.2 | 56.19 | 7 | 0
2020 | MAPP_CA_2_MAPP_US | MAPP_CA | MAPP_US | Internal | Summer | B10 | 1262 | 372 | 0 | 63.2 | 55.45 | 7 | 0
2020 | MAPP_CA_2_MAPP_US | MAPP_CA | MAPP_US | Internal | Winter | B16 | 25 | 372 | 0 | 80.58 | 65.58 | 7 | 0
2020 | MAPP_CA_2_MAPP_US | MAPP_CA | MAPP_US | Internal | Winter | B17 | 100 | 372 | 0 | 71.88 | 64.89 | 7 | 0
2020 | MAPP_CA_2_MAPP_US | MAPP_CA | MAPP_US | Internal | Winter | B18 | 400 | 372 | 0 | 68.62 | 61.61 | 7 | 0
2020 | MAPP_CA_2_MAPP_US | MAPP_CA | MAPP_US | Internal | Winter | B19 | 700 | 372 | 0 | 68.62 | 61.61 | 7 | 0
2020 | MAPP_CA_2_MAPP_US | MAPP_CA | MAPP_US | Internal | Winter | B20 | 935 | 372 | 0 | 68.62 | 56.19 | 7 | 0
2020 | MAPP_CA_2_MISO_W | MAPP_CA | MISO_W | Internal | Shoulder | B11 | 25 | 1970 | 1831.03 | 76.68 | 76.69 | 0.01 | 0
2020 | MAPP_CA_2_MISO_W | MAPP_CA | MISO_W | Internal | Shoulder | B12 | 200 | 1970 | 890.04 | 69.41 | 69.42 | 0.01 | 0
2020 | MAPP_CA_2_MISO_W | MAPP_CA | MISO_W | Internal | Shoulder | B13 | 600 | 1970 | 965.68 | 65.87 | 65.89 | 0.01 | 0
2020 | MAPP_CA_2_MISO_W | MAPP_CA | MISO_W | Internal | Shoulder | B14 | 900 | 1970 | 0 | 64.63 | 64.62 | 0.01 | 0
2020 | MAPP_CA_2_MISO_W | MAPP_CA | MISO_W | Internal | Shoulder | B15 | 1203 | 1970 | 0 | 64.63 | 61.96 | 0.01 | 0
2020 | MAPP_CA_2_MISO_W | MAPP_CA | MISO_W | Internal | Summer | B1 | 10 | 1970 | 1699.04 | 104.94 | 104.95 | 0.01 | 0
2020 | MAPP_CA_2_MISO_W | MAPP_CA | MISO_W | Internal | Summer | B2 | 25 | 1970 | 1602.55 | 102.05 | 102.06 | 0.01 | 0
2020 | MAPP_CA_2_MISO_W | MAPP_CA | MISO_W | Internal | Summer | B3 | 75 | 1970 | 1526.03 | 103.28 | 103.3 | 0.01 | 0
2020 | MAPP_CA_2_MISO_W | MAPP_CA | MISO_W | Internal | Summer | B4 | 100 | 1970 | 1576.85 | 102.02 | 102.03 | 0.01 | 0
2020 | MAPP_CA_2_MISO_W | MAPP_CA | MISO_W | Internal | Summer | B5 | 200 | 1970 | 1614.68 | 94.97 | 94.98 | 0.01 | 0
2020 | MAPP_CA_2_MISO_W | MAPP_CA | MISO_W | Internal | Summer | B6 | 300 | 1970 | 1688.38 | 76.6 | 76.61 | 0.01 | 0
2020 | MAPP_CA_2_MISO_W | MAPP_CA | MISO_W | Internal | Summer | B7 | 400 | 1970 | 1376.27 | 69.07 | 69.08 | 0.01 | 0
2020 | MAPP_CA_2_MISO_W | MAPP_CA | MISO_W | Internal | Summer | B8 | 500 | 1970 | 562.99 | 63.2 | 63.21 | 0.01 | 0
2020 | MAPP_CA_2_MISO_W | MAPP_CA | MISO_W | Internal | Summer | B9 | 800 | 1970 | 0 | 63.2 | 63.19 | 0.01 | 0
2020 | MAPP_CA_2_MISO_W | MAPP_CA | MISO_W | Internal | Summer | B10 | 1262 | 1970 | 0 | 63.2 | 62.18 | 0.01 | 0
2020 | MAPP_CA_2_MISO_W | MAPP_CA | MISO_W | Internal | Winter | B16 | 25 | 1970 | 1179.78 | 80.58 | 80.6 | 0.01 | 0
2020 | MAPP_CA_2_MISO_W | MAPP_CA | MISO_W | Internal | Winter | B17 | 100 | 1970 | 182.4 | 71.88 | 71.89 | 0.01 | 0
2020 | MAPP_CA_2_MISO_W | MAPP_CA | MISO_W | Internal | Winter | B18 | 400 | 1970 | 0.02 | 68.62 | 68.61 | 0.01 | 0
2020 | MAPP_CA_2_MISO_W | MAPP_CA | MISO_W | Internal | Winter | B19 | 700 | 1970 | 0 | 68.62 | 67.56 | 0.01 | 0
2020 | MAPP_CA_2_MISO_W | MAPP_CA | MISO_W | Internal | Winter | B20 | 935 | 1970 | 0 | 68.62 | 63.19 | 0.01 | 0
2020 | MAPP_US_2_MAPP_CA | MAPP_US | MAPP_CA | Internal | Shoulder | B11 | 25 | 165 | 0.48 | 69.69 | 76.68 | 7 | 0
2020 | MAPP_US_2_MAPP_CA | MAPP_US | MAPP_CA | Internal | Shoulder | B12 | 200 | 165 | 0.07 | 62.42 | 69.41 | 7 | 0
2020 | MAPP_US_2_MAPP_CA | MAPP_US | MAPP_CA | Internal | Shoulder | B13 | 600 | 165 | 0.02 | 58.89 | 65.87 | 7 | 0
2020 | MAPP_US_2_MAPP_CA | MAPP_US | MAPP_CA | Internal | Shoulder | B14 | 900 | 165 | 9.09 | 57.63 | 64.63 | 7 | 0
2020 | MAPP_US_2_MAPP_CA | MAPP_US | MAPP_CA | Internal | Shoulder | B15 | 1203 | 165 | 165 | 54.96 | 64.63 | 7 | 2.67
2020 | MAPP_US_2_MAPP_CA | MAPP_US | MAPP_CA | Internal | Summer | B1 | 10 | 165 | 1.21 | 97.95 | 104.94 | 7 | 0
2020 | MAPP_US_2_MAPP_CA | MAPP_US | MAPP_CA | Internal | Summer | B2 | 25 | 165 | 0.49 | 95.06 | 102.05 | 7 | 0
2020 | MAPP_US_2_MAPP_CA | MAPP_US | MAPP_CA | Internal | Summer | B3 | 75 | 165 | 0.17 | 96.3 | 103.28 | 7 | 0
2020 | MAPP_US_2_MAPP_CA | MAPP_US | MAPP_CA | Internal | Summer | B4 | 100 | 165 | 0.13 | 95.03 | 102.02 | 7 | 0
2020 | MAPP_US_2_MAPP_CA | MAPP_US | MAPP_CA | Internal | Summer | B5 | 200 | 165 | 0.07 | 87.98 | 94.97 | 7 | 0
2020 | MAPP_US_2_MAPP_CA | MAPP_US | MAPP_CA | Internal | Summer | B6 | 300 | 165 | 0.05 | 69.61 | 76.6 | 7 | 0
2020 | MAPP_US_2_MAPP_CA | MAPP_US | MAPP_CA | Internal | Summer | B7 | 400 | 165 | 0.04 | 62.08 | 69.07 | 7 | 0
2020 | MAPP_US_2_MAPP_CA | MAPP_US | MAPP_CA | Internal | Summer | B8 | 500 | 165 | 0.03 | 56.21 | 63.2 | 7 | 0
2020 | MAPP_US_2_MAPP_CA | MAPP_US | MAPP_CA | Internal | Summer | B9 | 800 | 165 | 164.98 | 56.19 | 63.2 | 7 | 0.01
2020 | MAPP_US_2_MAPP_CA | MAPP_US | MAPP_CA | Internal | Summer | B10 | 1262 | 165 | 165 | 55.45 | 63.2 | 7 | 0.75
2020 | MAPP_US_2_MAPP_CA | MAPP_US | MAPP_CA | Internal | Winter | B16 | 25 | 165 | 165 | 65.58 | 80.58 | 7 | 8.01
2020 | MAPP_US_2_MAPP_CA | MAPP_US | MAPP_CA | Internal | Winter | B17 | 100 | 165 | 0.14 | 64.89 | 71.88 | 7 | 0
2020 | MAPP_US_2_MAPP_CA | MAPP_US | MAPP_CA | Internal | Winter | B18 | 400 | 165 | 164.96 | 61.61 | 68.62 | 7 | 0.01
2020 | MAPP_US_2_MAPP_CA | MAPP_US | MAPP_CA | Internal | Winter | B19 | 700 | 165 | 164.98 | 61.61 | 68.62 | 7 | 0.01
2020 | MAPP_US_2_MAPP_CA | MAPP_US | MAPP_CA | Internal | Winter | B20 | 935 | 165 | 165 | 56.19 | 68.62 | 7 | 5.44
2020 | MAPP_US_2_MISO_W | MAPP_US | MISO_W | Internal | Shoulder | B11 | 25 | 2635 | 1763.44 | 69.69 | 76.69 | 7 | 0
2020 | MAPP_US_2_MISO_W | MAPP_US | MISO_W | Internal | Shoulder | B12 | 200 | 2635 | 882.58 | 62.42 | 69.42 | 7 | 0
2020 | MAPP_US_2_MISO_W | MAPP_US | MISO_W | Internal | Shoulder | B13 | 600 | 2635 | 1109.87 | 58.89 | 65.89 | 7 | 0
2020 | MAPP_US_2_MISO_W | MAPP_US | MISO_W | Internal | Shoulder | B14 | 900 | 2635 | 0.02 | 57.63 | 64.62 | 7 | 0
2020 | MAPP_US_2_MISO_W | MAPP_US | MISO_W | Internal | Shoulder | B15 | 1203 | 2635 | 1242.73 | 54.96 | 61.96 | 7 | 0
2020 | MAPP_US_2_MISO_W | MAPP_US | MISO_W | Internal | Summer | B1 | 10 | 2635 | 854.53 | 97.95 | 104.95 | 7 | 0
2020 | MAPP_US_2_MISO_W | MAPP_US | MISO_W | Internal | Summer | B2 | 25 | 2635 | 1295.33 | 95.06 | 102.06 | 7 | 0
2020 | MAPP_US_2_MISO_W | MAPP_US | MISO_W | Internal | Summer | B3 | 75 | 2635 | 1223.85 | 96.3 | 103.3 | 7 | 0
2020 | MAPP_US_2_MISO_W | MAPP_US | MISO_W | Internal | Summer | B4 | 100 | 2635 | 1508.7 | 95.03 | 102.03 | 7 | 0
2020 | MAPP_US_2_MISO_W | MAPP_US | MISO_W | Internal | Summer | B5 | 200 | 2635 | 1088.13 | 87.98 | 94.98 | 7 | 0
2020 | MAPP_US_2_MISO_W | MAPP_US | MISO_W | Internal | Summer | B6 | 300 | 2635 | 1173.16 | 69.61 | 76.61 | 7 | 0
2020 | MAPP_US_2_MISO_W | MAPP_US | MISO_W | Internal | Summer | B7 | 400 | 2635 | 887.75 | 62.08 | 69.08 | 7 | 0
2020 | MAPP_US_2_MISO_W | MAPP_US | MISO_W | Internal | Summer | B8 | 500 | 2635 | 1150.32 | 56.21 | 63.21 | 7 | 0
2020 | MAPP_US_2_MISO_W | MAPP_US | MISO_W | Internal | Summer | B9 | 800 | 2635 | 315.65 | 56.19 | 63.19 | 7 | 0
2020 | MAPP_US_2_MISO_W | MAPP_US | MISO_W | Internal | Summer | B10 | 1262 | 2635 | 0 | 55.45 | 62.18 | 7 | 0
2020 | MAPP_US_2_MISO_W | MAPP_US | MISO_W | Internal | Winter | B16 | 25 | 2635 | 2635 | 65.58 | 80.6 | 7 | 8.02
2020 | MAPP_US_2_MISO_W | MAPP_US | MISO_W | Internal | Winter | B17 | 100 | 2635 | 1418.05 | 64.89 | 71.89 | 7 | 0
2020 | MAPP_US_2_MISO_W | MAPP_US | MISO_W | Internal | Winter | B18 | 400 | 2635 | 852.6 | 61.61 | 68.61 | 7 | 0
2020 | MAPP_US_2_MISO_W | MAPP_US | MISO_W | Internal | Winter | B19 | 700 | 2635 | 0 | 61.61 | 67.56 | 7 | 0
2020 | MAPP_US_2_MISO_W | MAPP_US | MISO_W | Internal | Winter | B20 | 935 | 2635 | 388.87 | 56.19 | 63.19 | 7 | 0
2020 | MAPP_US_2_NE | MAPP_US | NE | Internal | Shoulder | B11 | 25 | 2000 | 0 | 69.69 | 71.69 | 7 | 0
2020 | MAPP_US_2_NE | MAPP_US | NE | Internal | Shoulder | B12 | 200 | 2000 | 0 | 62.42 | 63.64 | 7 | 0
2020 | MAPP_US_2_NE | MAPP_US | NE | Internal | Shoulder | B13 | 600 | 2000 | 0 | 58.89 | 60.87 | 7 | 0
2020 | MAPP_US_2_NE | MAPP_US | NE | Internal | Shoulder | B14 | 900 | 2000 | 0 | 57.63 | 57.07 | 7 | 0
2020 | MAPP_US_2_NE | MAPP_US | NE | Internal | Shoulder | B15 | 1203 | 2000 | 0 | 54.96 | 48.43 | 7 | 0
2020 | MAPP_US_2_NE | MAPP_US | NE | Internal | Summer | B1 | 10 | 2000 | 0 | 97.95 | 99.95 | 7 | 0
2020 | MAPP_US_2_NE | MAPP_US | NE | Internal | Summer | B2 | 25 | 2000 | 0 | 95.06 | 97.06 | 7 | 0
2020 | MAPP_US_2_NE | MAPP_US | NE | Internal | Summer | B3 | 75 | 2000 | 0 | 96.3 | 100.41 | 7 | 0
2020 | MAPP_US_2_NE | MAPP_US | NE | Internal | Summer | B4 | 100 | 2000 | 0 | 95.03 | 97.05 | 7 | 0
2020 | MAPP_US_2_NE | MAPP_US | NE | Internal | Summer | B5 | 200 | 2000 | 0 | 87.98 | 89.98 | 7 | 0
2020 | MAPP_US_2_NE | MAPP_US | NE | Internal | Summer | B6 | 300 | 2000 | 0 | 69.61 | 71.61 | 7 | 0
2020 | MAPP_US_2_NE | MAPP_US | NE | Internal | Summer | B7 | 400 | 2000 | 0 | 62.08 | 64.9 | 7 | 0
2020 | MAPP_US_2_NE | MAPP_US | NE | Internal | Summer | B8 | 500 | 2000 | 0 | 56.21 | 60.69 | 7 | 0
2020 | MAPP_US_2_NE | MAPP_US | NE | Internal | Summer | B9 | 800 | 2000 | 0 | 56.19 | 60.59 | 7 | 0
2020 | MAPP_US_2_NE | MAPP_US | NE | Internal | Summer | B10 | 1262 | 2000 | 0 | 55.45 | 57.17 | 7 | 0
2020 | MAPP_US_2_NE | MAPP_US | NE | Internal | Winter | B16 | 25 | 2000 | 0 | 65.58 | 60.58 | 7 | 0
2020 | MAPP_US_2_NE | MAPP_US | NE | Internal | Winter | B17 | 100 | 2000 | 0 | 64.89 | 59.89 | 7 | 0
2020 | MAPP_US_2_NE | MAPP_US | NE | Internal | Winter | B18 | 400 | 2000 | 0 | 61.61 | 60.59 | 7 | 0
2020 | MAPP_US_2_NE | MAPP_US | NE | Internal | Winter | B19 | 700 | 2000 | 0 | 61.61 | 60.59 | 7 | 0
2020 | MAPP_US_2_NE | MAPP_US | NE | Internal | Winter | B20 | 935 | 2000 | 0 | 56.19 | 51.19 | 7 | 0
2020 | MARITIMES_2_NEISO | MARITIMES | NEISO | Internal | Shoulder | B11 | 25 | 99999 | 1400 | 61.59 | 61.61 | 0.01 | 0
2020 | MARITIMES_2_NEISO | MARITIMES | NEISO | Internal | Shoulder | B12 | 200 | 99999 | 1400 | 61.59 | 61.61 | 0.01 | 0
2020 | MARITIMES_2_NEISO | MARITIMES | NEISO | Internal | Shoulder | B13 | 600 | 99999 | 1400 | 61.59 | 61.61 | 0.01 | 0
2020 | MARITIMES_2_NEISO | MARITIMES | NEISO | Internal | Shoulder | B14 | 900 | 99999 | 1400 | 61.59 | 61.61 | 0.01 | 0
2020 | MARITIMES_2_NEISO | MARITIMES | NEISO | Internal | Shoulder | B15 | 1203 | 99999 | 426.43 | 61.59 | 61.61 | 0.01 | 0
2020 | MARITIMES_2_NEISO | MARITIMES | NEISO | Internal | Summer | B1 | 10 | 99999 | 1400.1 | 127.04 | 127.05 | 0.01 | 0
2020 | MARITIMES_2_NEISO | MARITIMES | NEISO | Internal | Summer | B2 | 25 | 99999 | 1400.1 | 95.09 | 95.11 | 0.01 | 0
2020 | MARITIMES_2_NEISO | MARITIMES | NEISO | Internal | Summer | B3 | 75 | 99999 | 1400 | 80.66 | 80.67 | 0.01 | 0
2020 | MARITIMES_2_NEISO | MARITIMES | NEISO | Internal | Summer | B4 | 100 | 99999 | 1400 | 66.04 | 66.05 | 0.01 | 0
2020 | MARITIMES_2_NEISO | MARITIMES | NEISO | Internal | Summer | B5 | 200 | 99999 | 1400 | 58.71 | 58.73 | 0.01 | 0
2020 | MARITIMES_2_NEISO | MARITIMES | NEISO | Internal | Summer | B6 | 300 | 99999 | 1400 | 58.71 | 58.73 | 0.01 | 0
2020 | MARITIMES_2_NEISO | MARITIMES | NEISO | Internal | Summer | B7 | 400 | 99999 | 1400 | 58.71 | 58.73 | 0.01 | 0
2020 | MARITIMES_2_NEISO | MARITIMES | NEISO | Internal | Summer | B8 | 500 | 99999 | 1400 | 58.71 | 58.73 | 0.01 | 0
2020 | MARITIMES_2_NEISO | MARITIMES | NEISO | Internal | Summer | B9 | 800 | 99999 | 1400 | 58.71 | 58.73 | 0.01 | 0
2020 | MARITIMES_2_NEISO | MARITIMES | NEISO | Internal | Summer | B10 | 1262 | 99999 | 236.13 | 58.71 | 58.73 | 0.01 | 0
2020 | MARITIMES_2_NEISO | MARITIMES | NEISO | Internal | Winter | B16 | 25 | 99999 | 1400 | 70.52 | 70.54 | 0.01 | 0
2020 | MARITIMES_2_NEISO | MARITIMES | NEISO | Internal | Winter | B17 | 100 | 99999 | 1400 | 70.52 | 70.54 | 0.01 | 0
2020 | MARITIMES_2_NEISO | MARITIMES | NEISO | Internal | Winter | B18 | 400 | 99999 | 1400 | 69.5 | 69.51 | 0.01 | 0
2020 | MARITIMES_2_NEISO | MARITIMES | NEISO | Internal | Winter | B19 | 700 | 99999 | 1400 | 69.5 | 69.51 | 0.01 | 0
2020 | MARITIMES_2_NEISO | MARITIMES | NEISO | Internal | Winter | B20 | 935 | 99999 | 475.94 | 69.5 | 69.51 | 0.01 | 0
2020 | MISO_IN_2_MISO_MI | MISO_IN | MISO_MI | Internal | Shoulder | B11 | 25 | 5000 | 574.2 | 76.69 | 76.7 | 0.01 | 0
2020 | MISO_IN_2_MISO_MI | MISO_IN | MISO_MI | Internal | Shoulder | B12 | 200 | 5000 | 2392.62 | 69.39 | 69.41 | 0.01 | 0
2020 | MISO_IN_2_MISO_MI | MISO_IN | MISO_MI | Internal | Shoulder | B13 | 600 | 5000 | 2357.45 | 65.87 | 65.89 | 0.01 | 0
2020 | MISO_IN_2_MISO_MI | MISO_IN | MISO_MI | Internal | Shoulder | B14 | 900 | 5000 | 2317.5 | 63.12 | 63.13 | 0.01 | 0
2020 | MISO_IN_2_MISO_MI | MISO_IN | MISO_MI | Internal | Shoulder | B15 | 1203 | 5000 | 972.69 | 59.79 | 59.81 | 0.01 | 0
2020 | MISO_IN_2_MISO_MI | MISO_IN | MISO_MI | Internal | Summer | B1 | 10 | 5000 | 826.04 | 104.93 | 104.94 | 0.01 | 0
2020 | MISO_IN_2_MISO_MI | MISO_IN | MISO_MI | Internal | Summer | B2 | 25 | 5000 | 20.36 | 102.04 | 102.05 | 0.01 | 0
2020 | MISO_IN_2_MISO_MI | MISO_IN | MISO_MI | Internal | Summer | B3 | 75 | 5000 | 0.11 | 100.04 | 100.03 | 0.01 | 0
2020 | MISO_IN_2_MISO_MI | MISO_IN | MISO_MI | Internal | Summer | B4 | 100 | 5000 | 0.16 | 96.35 | 96.35 | 0.01 | 0
2020 | MISO_IN_2_MISO_MI | MISO_IN | MISO_MI | Internal | Summer | B5 | 200 | 5000 | 292.31 | 80.23 | 80.24 | 0.01 | 0
2020 | MISO_IN_2_MISO_MI | MISO_IN | MISO_MI | Internal | Summer | B6 | 300 | 5000 | 1777.33 | 74.44 | 74.45 | 0.01 | 0
2020 | MISO_IN_2_MISO_MI | MISO_IN | MISO_MI | Internal | Summer | B7 | 400 | 5000 | 2517.7 | 65.07 | 65.08 | 0.01 | 0
2020 | MISO_IN_2_MISO_MI | MISO_IN | MISO_MI | Internal | Summer | B8 | 500 | 5000 | 2507.85 | 62.21 | 62.22 | 0.01 | 0
2020 | MISO_IN_2_MISO_MI | MISO_IN | MISO_MI | Internal | Summer | B9 | 800 | 5000 | 1786.68 | 60.71 | 60.72 | 0.01 | 0
2020 | MISO_IN_2_MISO_MI | MISO_IN | MISO_MI | Internal | Summer | B10 | 1262 | 5000 | 798.92 | 58.39 | 58.4 | 0.01 | 0
2020 | MISO_IN_2_MISO_MI | MISO_IN | MISO_MI | Internal | Winter | B16 | 25 | 5000 | 590.06 | 80.6 | 80.61 | 0.01 | 0
2020 | MISO_IN_2_MISO_MI | MISO_IN | MISO_MI | Internal | Winter | B17 | 100 | 5000 | 1396.36 | 71.89 | 71.9 | 0.01 | 0
2020 | MISO_IN_2_MISO_MI | MISO_IN | MISO_MI | Internal | Winter | B18 | 400 | 5000 | 916.39 | 68.59 | 68.6 | 0.01 | 0
2020 | MISO_IN_2_MISO_MI | MISO_IN | MISO_MI | Internal | Winter | B19 | 700 | 5000 | 1175.24 | 65.87 | 65.89 | 0.01 | 0
2020 | MISO_IN_2_MISO_MI | MISO_IN | MISO_MI | Internal | Winter | B20 | 935 | 5000 | 98 | 61.59 | 61.6 | 0.01 | 0
2020 | MISO_IN_2_MISO_MO-IL | MISO_IN | MISO_MO-IL | Internal | Shoulder | B11 | 25 | 5000 | 4078.79 | 76.69 | 76.7 | 0.01 | 0
2020 | MISO_IN_2_MISO_MO-IL | MISO_IN | MISO_MO-IL | Internal | Shoulder | B12 | 200 | 5000 | 3072.84 | 69.39 | 69.41 | 0.01 | 0
2020 | MISO_IN_2_MISO_MO-IL | MISO_IN | MISO_MO-IL | Internal | Shoulder | B13 | 600 | 5000 | 3669.57 | 65.87 | 65.89 | 0.01 | 0
2020 | MISO_IN_2_MISO_MO-IL | MISO_IN | MISO_MO-IL | Internal | Shoulder | B14 | 900 | 5000 | 4028.52 | 63.12 | 63.13 | 0.01 | 0
2020 | MISO_IN_2_MISO_MO-IL | MISO_IN | MISO_MO-IL | Internal | Shoulder | B15 | 1203 | 5000 | 3500.13 | 59.79 | 59.81 | 0.01 | 0
2020 | MISO_IN_2_MISO_MO-IL | MISO_IN | MISO_MO-IL | Internal | Summer | B1 | 10 | 5000 | 3274.29 | 104.93 | 104.94 | 0.01 | 0
2020 | MISO_IN_2_MISO_MO-IL | MISO_IN | MISO_MO-IL | Internal | Summer | B2 | 25 | 5000 | 4324.13 | 102.04 | 102.05 | 0.01 | 0
2020 | MISO_IN_2_MISO_MO-IL | MISO_IN | MISO_MO-IL | Internal | Summer | B3 | 75 | 5000 | 5000 | 100.04 | 100.92 | 0.01 | 0.87
2020 | MISO_IN_2_MISO_MO-IL | MISO_IN | MISO_MO-IL | Internal | Summer | B4 | 100 | 5000 | 5000 | 96.35 | 100.92 | 0.01 | 4.56
2020 | MISO_IN_2_MISO_MO-IL | MISO_IN | MISO_MO-IL | Internal | Summer | B5 | 200 | 5000 | 5000 | 80.23 | 94.97 | 0.01 | 14.73
2020 | MISO_IN_2_MISO_MO-IL | MISO_IN | MISO_MO-IL | Internal | Summer | B6 | 300 | 5000 | 5000 | 74.44 | 76.61 | 0.01 | 2.16
2020 | MISO_IN_2_MISO_MO-IL | MISO_IN | MISO_MO-IL | Internal | Summer | B7 | 400 | 5000 | 5000 | 65.07 | 69.07 | 0.01 | 3.99
2020 | MISO_IN_2_MISO_MO-IL | MISO_IN | MISO_MO-IL | Internal | Summer | B8 | 500 | 5000 | 5000 | 62.21 | 63.2 | 0.01 | 0.98
2020 | MISO_IN_2_MISO_MO-IL | MISO_IN | MISO_MO-IL | Internal | Summer | B9 | 800 | 5000 | 5000 | 60.71 | 61.81 | 0.01 | 1.09
2020 | MISO_IN_2_MISO_MO-IL | MISO_IN | MISO_MO-IL | Internal | Summer | B10 | 1262 | 5000 | 5000 | 58.39 | 61 | 0.01 | 2.6
2020 | MISO_IN_2_MISO_MO-IL | MISO_IN | MISO_MO-IL | Internal | Winter | B16 | 25 | 5000 | 1115.8 | 80.6 | 80.61 | 0.01 | 0
2020 | MISO_IN_2_MISO_MO-IL | MISO_IN | MISO_MO-IL | Internal | Winter | B17 | 100 | 5000 | 1942.83 | 71.89 | 71.9 | 0.01 | 0
2020 | MISO_IN_2_MISO_MO-IL | MISO_IN | MISO_MO-IL | Internal | Winter | B18 | 400 | 5000 | 3465.09 | 68.59 | 68.6 | 0.01 | 0
2020 | MISO_IN_2_MISO_MO-IL | MISO_IN | MISO_MO-IL | Internal | Winter | B19 | 700 | 5000 | 4491.62 | 65.87 | 65.89 | 0.01 | 0
2020 | MISO_IN_2_MISO_MO-IL | MISO_IN | MISO_MO-IL | Internal | Winter | B20 | 935 | 5000 | 4995.77 | 61.59 | 61.6 | 0.01 | 0
2020 | MISO_IN_2_NonRTO_Midwest | MISO_IN | NonRTO_Midwest | Internal | Shoulder | B11 | 25 | 4800 | 976.34 | 76.69 | 84.69 | 8 | 0
2020 | MISO_IN_2_NonRTO_Midwest | MISO_IN | NonRTO_Midwest | Internal | Shoulder | B12 | 200 | 4800 | 451.12 | 69.39 | 77.39 | 8 | 0
2020 | MISO_IN_2_NonRTO_Midwest | MISO_IN | NonRTO_Midwest | Internal | Shoulder | B13 | 600 | 4800 | 0 | 65.87 | 68.12 | 8 | 0
2020 | MISO_IN_2_NonRTO_Midwest | MISO_IN | NonRTO_Midwest | Internal | Shoulder | B14 | 900 | 4800 | 0 | 63.12 | 65.39 | 8 | 0
2020 | MISO_IN_2_NonRTO_Midwest | MISO_IN | NonRTO_Midwest | Internal | Shoulder | B15 | 1203 | 4800 | 0 | 59.79 | 62.77 | 8 | 0
2020 | MISO_IN_2_NonRTO_Midwest | MISO_IN | NonRTO_Midwest | Internal | Summer | B1 | 10 | 4800 | 0 | 104.93 | 108.61 | 8 | 0
2020 | MISO_IN_2_NonRTO_Midwest | MISO_IN | NonRTO_Midwest | Internal | Summer | B2 | 25 | 4800 | 0 | 102.04 | 108.61 | 8 | 0
2020 | MISO_IN_2_NonRTO_Midwest | MISO_IN | NonRTO_Midwest | Internal | Summer | B3 | 75 | 4800 | 1301.93 | 100.04 | 108.04 | 8 | 0
2020 | MISO_IN_2_NonRTO_Midwest | MISO_IN | NonRTO_Midwest | Internal | Summer | B4 | 100 | 4800 | 894.2 | 96.35 | 104.35 | 8 | 0
2020 | MISO_IN_2_NonRTO_Midwest | MISO_IN | NonRTO_Midwest | Internal | Summer | B5 | 200 | 4800 | 856.66 | 80.23 | 88.23 | 8 | 0
2020 | MISO_IN_2_NonRTO_Midwest | MISO_IN | NonRTO_Midwest | Internal | Summer | B6 | 300 | 4800 | 4.78 | 74.44 | 82.44 | 8 | 0
2020 | MISO_IN_2_NonRTO_Midwest | MISO_IN | NonRTO_Midwest | Internal | Summer | B7 | 400 | 4800 | 0 | 65.07 | 65.39 | 8 | 0
2020 | MISO_IN_2_NonRTO_Midwest | MISO_IN | NonRTO_Midwest | Internal | Summer | B8 | 500 | 4800 | 0 | 62.21 | 64.91 | 8 | 0
2020 | MISO_IN_2_NonRTO_Midwest | MISO_IN | NonRTO_Midwest | Internal | Summer | B9 | 800 | 4800 | 0 | 60.71 | 62.77 | 8 | 0
2020 | MISO_IN_2_NonRTO_Midwest | MISO_IN | NonRTO_Midwest | Internal | Summer | B10 | 1262 | 4800 | 0 | 58.39 | 61.61 | 8 | 0
2020 | MISO_IN_2_NonRTO_Midwest | MISO_IN | NonRTO_Midwest | Internal | Winter | B16 | 25 | 4800 | 2386.12 | 80.6 | 88.6 | 8 | 0
2020 | MISO_IN_2_NonRTO_Midwest | MISO_IN | NonRTO_Midwest | Internal | Winter | B17 | 100 | 4800 | 1275.87 | 71.89 | 79.89 | 8 | 0
2020 | MISO_IN_2_NonRTO_Midwest | MISO_IN | NonRTO_Midwest | Internal | Winter | B18 | 400 | 4800 | 519.11 | 68.59 | 76.59 | 8 | 0
2020 | MISO_IN_2_NonRTO_Midwest | MISO_IN | NonRTO_Midwest | Internal | Winter | B19 | 700 | 4800 | 0 | 65.87 | 65.39 | 8 | 0
2020 | MISO_IN_2_NonRTO_Midwest | MISO_IN | NonRTO_Midwest | Internal | Winter | B20 | 935 | 4800 | 0 | 61.59 | 64.91 | 8 | 0
2020 | MISO_IN_2_PJM_ROR | MISO_IN | PJM_ROR | Internal | Shoulder | B11 | 25 | 992 | 991.42 | 76.69 | 78.7 | 2 | 0.01
2020 | MISO_IN_2_PJM_ROR | MISO_IN | PJM_ROR | Internal | Shoulder | B12 | 200 | 992 | 991.93 | 69.39 | 71.41 | 2 | 0.01
2020 | MISO_IN_2_PJM_ROR | MISO_IN | PJM_ROR | Internal | Shoulder | B13 | 600 | 992 | 991.97 | 65.87 | 67.89 | 2 | 0.01
2020 | MISO_IN_2_PJM_ROR | MISO_IN | PJM_ROR | Internal | Shoulder | B14 | 900 | 992 | 991.98 | 63.12 | 65.13 | 2 | 0.01
2020 | MISO_IN_2_PJM_ROR | MISO_IN | PJM_ROR | Internal | Shoulder | B15 | 1203 | 992 | 991.99 | 59.79 | 61.81 | 2 | 0.01
2020 | MISO_IN_2_PJM_ROR | MISO_IN | PJM_ROR | Internal | Summer | B1 | 10 | 992 | 990.62 | 104.93 | 106.94 | 2 | 0.01
2020 | MISO_IN_2_PJM_ROR | MISO_IN | PJM_ROR | Internal | Summer | B2 | 25 | 992 | 991.3 | 102.04 | 104.05 | 2 | 0.01
2020 | MISO_IN_2_PJM_ROR | MISO_IN | PJM_ROR | Internal | Summer | B3 | 75 | 992 | 0 | 100.04 | 101.3 | 2 | 0
2020 | MISO_IN_2_PJM_ROR | MISO_IN | PJM_ROR | Internal | Summer | B4 | 100 | 992 | 744.64 | 96.35 | 98.35 | 2 | 0
2020 | MISO_IN_2_PJM_ROR | MISO_IN | PJM_ROR | Internal | Summer | B5 | 200 | 992 | 992 | 80.23 | 90.51 | 2 | 8.28
2020 | MISO_IN_2_PJM_ROR | MISO_IN | PJM_ROR | Internal | Summer | B6 | 300 | 992 | 991.95 | 74.44 | 76.45 | 2 | 0.01
2020 | MISO_IN_2_PJM_ROR | MISO_IN | PJM_ROR | Internal | Summer | B7 | 400 | 992 | 991.96 | 65.07 | 67.08 | 2 | 0.01
2020 | MISO_IN_2_PJM_ROR | MISO_IN | PJM_ROR | Internal | Summer | B8 | 500 | 992 | 991.99 | 62.21 | 64.24 | 2 | 0.04
2020 | MISO_IN_2_PJM_ROR | MISO_IN | PJM_ROR | Internal | Summer | B9 | 800 | 992 | 0 | 60.71 | 61.98 | 2 | 0
2020 | MISO_IN_2_PJM_ROR | MISO_IN | PJM_ROR | Internal | Summer | B10 | 1262 | 992 | 0 | 58.39 | 60.18 | 2 | 0
2020 | MISO_IN_2_PJM_ROR | MISO_IN | PJM_ROR | Internal | Winter | B16 | 25 | 992 | 992 | 80.6 | 87.53 | 2 | 4.93
2020 | MISO_IN_2_PJM_ROR | MISO_IN | PJM_ROR | Internal | Winter | B17 | 100 | 992 | 992 | 71.89 | 77.05 | 2 | 3.16
2020 | MISO_IN_2_PJM_ROR | MISO_IN | PJM_ROR | Internal | Winter | B18 | 400 | 992 | 991.96 | 68.59 | 70.6 | 2 | 0.01
2020 | MISO_IN_2_PJM_ROR | MISO_IN | PJM_ROR | Internal | Winter | B19 | 700 | 992 | 992 | 65.87 | 68.45 | 2 | 0.57
2020 | MISO_IN_2_PJM_ROR | MISO_IN | PJM_ROR | Internal | Winter | B20 | 935 | 992 | 991.98 | 61.59 | 63.6 | 2 | 0.01
2020 | MISO_MI_2_IESO | MISO_MI | IESO | Internal | Shoulder | B11 | 25 | 1580 | 0 | 76.7 | 14.13 | 8 | 0
2020 | MISO_MI_2_IESO | MISO_MI | IESO | Internal | Shoulder | B12 | 200 | 1580 | 0 | 69.41 | 14.13 | 8 | 0
2020 | MISO_MI_2_IESO | MISO_MI | IESO | Internal | Shoulder | B13 | 600 | 1580 | 0 | 65.89 | 14.13 | 8 | 0
2020 | MISO_MI_2_IESO | MISO_MI | IESO | Internal | Shoulder | B14 | 900 | 1580 | 0 | 63.13 | 14.13 | 8 | 0
2020 | MISO_MI_2_IESO | MISO_MI | IESO | Internal | Shoulder | B15 | 1203 | 1580 | 0 | 59.81 | 14.13 | 8 | 0
2020 | MISO_MI_2_IESO | MISO_MI | IESO | Internal | Summer | B1 | 10 | 1580 | 0 | 104.94 | 76.43 | 8 | 0
2020 | MISO_MI_2_IESO | MISO_MI | IESO | Internal | Summer | B2 | 25 | 1580 | 0 | 102.05 | 76.43 | 8 | 0
2020 | MISO_MI_2_IESO | MISO_MI | IESO | Internal | Summer | B3 | 75 | 1580 | 0 | 100.03 | 70.67 | 8 | 0
2020 | MISO_MI_2_IESO | MISO_MI | IESO | Internal | Summer | B4 | 100 | 1580 | 0 | 96.35 | 59.38 | 8 | 0
2020 | MISO_MI_2_IESO | MISO_MI | IESO | Internal | Summer | B5 | 200 | 1580 | 0 | 80.24 | 10.97 | 8 | 0
2020 | MISO_MI_2_IESO | MISO_MI | IESO | Internal | Summer | B6 | 300 | 1580 | 0 | 74.45 | 10.97 | 8 | 0
2020 | MISO_MI_2_IESO | MISO_MI | IESO | Internal | Summer | B7 | 400 | 1580 | 0 | 65.08 | 10.97 | 8 | 0
2020 | MISO_MI_2_IESO | MISO_MI | IESO | Internal | Summer | B8 | 500 | 1580 | 0 | 62.22 | 10.97 | 8 | 0
2020 | MISO_MI_2_IESO | MISO_MI | IESO | Internal | Summer | B9 | 800 | 1580 | 0 | 60.72 | 10.97 | 8 | 0
2020 | MISO_MI_2_IESO | MISO_MI | IESO | Internal | Summer | B10 | 1262 | 1580 | 0 | 58.4 | 10.97 | 8 | 0
2020 | MISO_MI_2_IESO | MISO_MI | IESO | Internal | Winter | B16 | 25 | 1580 | 0 | 80.61 | 54.6 | 8 | 0
2020 | MISO_MI_2_IESO | MISO_MI | IESO | Internal | Winter | B17 | 100 | 1580 | 0 | 71.9 | 54.6 | 8 | 0
2020 | MISO_MI_2_IESO | MISO_MI | IESO | Internal | Winter | B18 | 400 | 1580 | 0 | 68.6 | 54.6 | 8 | 0
2020 | MISO_MI_2_IESO | MISO_MI | IESO | Internal | Winter | B19 | 700 | 1580 | 0 | 65.89 | 54.6 | 8 | 0
2020 | MISO_MI_2_IESO | MISO_MI | IESO | Internal | Winter | B20 | 935 | 1580 | 0 | 61.6 | 54.6 | 8 | 0
2020 | MISO_MI_2_MISO_IN | MISO_MI | MISO_IN | Internal | Shoulder | B11 | 25 | 2045 | 0.29 | 76.7 | 76.69 | 0.01 | 0
2020 | MISO_MI_2_MISO_IN | MISO_MI | MISO_IN | Internal | Shoulder | B12 | 200 | 2045 | 0.04 | 69.41 | 69.39 | 0.01 | 0
2020 | MISO_MI_2_MISO_IN | MISO_MI | MISO_IN | Internal | Shoulder | B13 | 600 | 2045 | 0.01 | 65.89 | 65.87 | 0.01 | 0
2020 | MISO_MI_2_MISO_IN | MISO_MI | MISO_IN | Internal | Shoulder | B14 | 900 | 2045 | 0 | 63.13 | 63.12 | 0.01 | 0
2020 | MISO_MI_2_MISO_IN | MISO_MI | MISO_IN | Internal | Shoulder | B15 | 1203 | 2045 | 0 | 59.81 | 59.79 | 0.01 | 0
2020 | MISO_MI_2_MISO_IN | MISO_MI | MISO_IN | Internal | Summer | B1 | 10 | 2045 | 0.72 | 104.94 | 104.93 | 0.01 | 0
2020 | MISO_MI_2_MISO_IN | MISO_MI | MISO_IN | Internal | Summer | B2 | 25 | 2045 | 0.33 | 102.05 | 102.04 | 0.01 | 0
2020 | MISO_MI_2_MISO_IN | MISO_MI | MISO_IN | Internal | Summer | B3 | 75 | 2045 | 154.91 | 100.03 | 100.04 | 0.01 | 0
2020 | MISO_MI_2_MISO_IN | MISO_MI | MISO_IN | Internal | Summer | B4 | 100 | 2045 | 0.14 | 96.35 | 96.35 | 0.01 | 0
2020 | MISO_MI_2_MISO_IN | MISO_MI | MISO_IN | Internal | Summer | B5 | 200 | 2045 | 0.04 | 80.24 | 80.23 | 0.01 | 0
2020 | MISO_MI_2_MISO_IN | MISO_MI | MISO_IN | Internal | Summer | B6 | 300 | 2045 | 0.03 | 74.45 | 74.44 | 0.01 | 0
2020 | MISO_MI_2_MISO_IN | MISO_MI | MISO_IN | Internal | Summer | B7 | 400 | 2045 | 0.02 | 65.08 | 65.07 | 0.01 | 0
2020 | MISO_MI_2_MISO_IN | MISO_MI | MISO_IN | Internal | Summer | B8 | 500 | 2045 | 0.02 | 62.22 | 62.21 | 0.01 | 0
2020 | MISO_MI_2_MISO_IN | MISO_MI | MISO_IN | Internal | Summer | B9 | 800 | 2045 | 0 | 60.72 | 60.71 | 0.01 | 0
2020 | MISO_MI_2_MISO_IN | MISO_MI | MISO_IN | Internal | Summer | B10 | 1262 | 2045 | 0 | 58.4 | 58.39 | 0.01 | 0
2020 | MISO_MI_2_MISO_IN | MISO_MI | MISO_IN | Internal | Winter | B16 | 25 | 2045 | 0.3 | 80.61 | 80.6 | 0.01 | 0
2020 | MISO_MI_2_MISO_IN | MISO_MI | MISO_IN | Internal | Winter | B17 | 100 | 2045 | 0.07 | 71.9 | 71.89 | 0.01 | 0
2020 | MISO_MI_2_MISO_IN | MISO_MI | MISO_IN | Internal | Winter | B18 | 400 | 2045 | 0.02 | 68.6 | 68.59 | 0.01 | 0
2020 | MISO_MI_2_MISO_IN | MISO_MI | MISO_IN | Internal | Winter | B19 | 700 | 2045 | 0.01 | 65.89 | 65.87 | 0.01 | 0
2020 | MISO_MI_2_MISO_IN | MISO_MI | MISO_IN | Internal | Winter | B20 | 935 | 2045 | 0 | 61.6 | 61.59 | 0.01 | 0
2020 | MISO_MI_2_MISO_WUMS | MISO_MI | MISO_WUMS | Internal | Shoulder | B11 | 25 | 117 | 0.17 | 76.7 | 76.68 | 0.01 | 0
2020 | MISO_MI_2_MISO_WUMS | MISO_MI | MISO_WUMS | Internal | Shoulder | B12 | 200 | 117 | 0.07 | 69.41 | 69.41 | 0.01 | 0
2020 | MISO_MI_2_MISO_WUMS | MISO_MI | MISO_WUMS | Internal | Shoulder | B13 | 600 | 117 | 0.02 | 65.89 | 65.89 | 0.01 | 0
2020 | MISO_MI_2_MISO_WUMS | MISO_MI | MISO_WUMS | Internal | Shoulder | B14 | 900 | 117 | 0.02 | 63.13 | 63.13 | 0.01 | 0
2020 | MISO_MI_2_MISO_WUMS | MISO_MI | MISO_WUMS | Internal | Shoulder | B15 | 1203 | 117 | 117 | 59.81 | 61.94 | 0.01 | 2.13
2020 | MISO_MI_2_MISO_WUMS | MISO_MI | MISO_WUMS | Internal | Summer | B1 | 10 | 117 | 1.18 | 104.94 | 104.94 | 0.01 | 0
2020 | MISO_MI_2_MISO_WUMS | MISO_MI | MISO_WUMS | Internal | Summer | B2 | 25 | 117 | 0.5 | 102.05 | 102.05 | 0.01 | 0
2020 | MISO_MI_2_MISO_WUMS | MISO_MI | MISO_WUMS | Internal | Summer | B3 | 75 | 117 | 0 | 100.03 | 99.3 | 0.01 | 0
2020 | MISO_MI_2_MISO_WUMS | MISO_MI | MISO_WUMS | Internal | Summer | B4 | 100 | 117 | 0.13 | 96.35 | 96.35 | 0.01 | 0
2020 | MISO_MI_2_MISO_WUMS | MISO_MI | MISO_WUMS | Internal | Summer | B5 | 200 | 117 | 0.04 | 80.24 | 80.24 | 0.01 | 0
2020 | MISO_MI_2_MISO_WUMS | MISO_MI | MISO_WUMS | Internal | Summer | B6 | 300 | 117 | 0 | 74.45 | 71.58 | 0.01 | 0
2020 | MISO_MI_2_MISO_WUMS | MISO_MI | MISO_WUMS | Internal | Summer | B7 | 400 | 117 | 0.04 | 65.08 | 65.08 | 0.01 | 0
2020 | MISO_MI_2_MISO_WUMS | MISO_MI | MISO_WUMS | Internal | Summer | B8 | 500 | 117 | 116.97 | 62.22 | 62.24 | 0.01 | 0.01
2020 | MISO_MI_2_MISO_WUMS | MISO_MI | MISO_WUMS | Internal | Summer | B9 | 800 | 117 | 117 | 60.72 | 60.91 | 0.01 | 0.18
2020 | MISO_MI_2_MISO_WUMS | MISO_MI | MISO_WUMS | Internal | Summer | B10 | 1262 | 117 | 0 | 58.4 | 58.39 | 0.01 | 0
2020 | MISO_MI_2_MISO_WUMS | MISO_MI | MISO_WUMS | Internal | Winter | B16 | 25 | 117 | 0.17 | 80.61 | 80.58 | 0.01 | 0
2020 | MISO_MI_2_MISO_WUMS | MISO_MI | MISO_WUMS | Internal | Winter | B17 | 100 | 117 | 0.05 | 71.9 | 71.88 | 0.01 | 0
2020 | MISO_MI_2_MISO_WUMS | MISO_MI | MISO_WUMS | Internal | Winter | B18 | 400 | 117 | 0.04 | 68.6 | 68.6 | 0.01 | 0
2020 | MISO_MI_2_MISO_WUMS | MISO_MI | MISO_WUMS | Internal | Winter | B19 | 700 | 117 | 117 | 65.89 | 66.48 | 0.01 | 0.58
2020 | MISO_MI_2_MISO_WUMS | MISO_MI | MISO_WUMS | Internal | Winter | B20 | 935 | 117 | 117 | 61.6 | 63.17 | 0.01 | 1.56
2020 | MISO_MI_2_PJM_ROR | MISO_MI | PJM_ROR | Internal | Shoulder | B11 | 25 | 1424 | 144.48 | 76.7 | 78.7 | 2 | 0
2020 | MISO_MI_2_PJM_ROR | MISO_MI | PJM_ROR | Internal | Shoulder | B12 | 200 | 1424 | 982.28 | 69.41 | 71.41 | 2 | 0
2020 | MISO_MI_2_PJM_ROR | MISO_MI | PJM_ROR | Internal | Shoulder | B13 | 600 | 1424 | 380.58 | 65.89 | 67.89 | 2 | 0
2020 | MISO_MI_2_PJM_ROR | MISO_MI | PJM_ROR | Internal | Shoulder | B14 | 900 | 1424 | 1164.2 | 63.13 | 65.13 | 2 | 0
2020 | MISO_MI_2_PJM_ROR | MISO_MI | PJM_ROR | Internal | Shoulder | B15 | 1203 | 1424 | 101.11 | 59.81 | 61.81 | 2 | 0
2020 | MISO_MI_2_PJM_ROR | MISO_MI | PJM_ROR | Internal | Summer | B1 | 10 | 1424 | 677.19 | 104.94 | 106.94 | 2 | 0
2020 | MISO_MI_2_PJM_ROR | MISO_MI | PJM_ROR | Internal | Summer | B2 | 25 | 1424 | 907.98 | 102.05 | 104.05 | 2 | 0
2020 | MISO_MI_2_PJM_ROR | MISO_MI | PJM_ROR | Internal | Summer | B3 | 75 | 1424 | 0 | 100.03 | 101.3 | 2 | 0
2020 | MISO_MI_2_PJM_ROR | MISO_MI | PJM_ROR | Internal | Summer | B4 | 100 | 1424 | 571.38 | 96.35 | 98.35 | 2 | 0
2020 | MISO_MI_2_PJM_ROR | MISO_MI | PJM_ROR | Internal | Summer | B5 | 200 | 1424 | 1424 | 80.24 | 90.51 | 2 | 8.26
2020 | MISO_MI_2_PJM_ROR | MISO_MI | PJM_ROR | Internal | Summer | B6 | 300 | 1424 | 613.92 | 74.45 | 76.45 | 2 | 0
2020 | MISO_MI_2_PJM_ROR | MISO_MI | PJM_ROR | Internal | Summer | B7 | 400 | 1424 | 998.82 | 65.08 | 67.08 | 2 | 0
2020 | MISO_MI_2_PJM_ROR | MISO_MI | PJM_ROR | Internal | Summer | B8 | 500 | 1424 | 1423.99 | 62.22 | 64.24 | 2 | 0.02
2020 | MISO_MI_2_PJM_ROR | MISO_MI | PJM_ROR | Internal | Summer | B9 | 800 | 1424 | 0 | 60.72 | 61.98 | 2 | 0
2020 | MISO_MI_2_PJM_ROR | MISO_MI | PJM_ROR | Internal | Summer | B10 | 1262 | 1424 | 0 | 58.4 | 60.18 | 2 | 0
2020 | MISO_MI_2_PJM_ROR | MISO_MI | PJM_ROR | Internal | Winter | B16 | 25 | 1424 | 1424 | 80.61 | 87.53 | 2 | 4.92
2020 | MISO_MI_2_PJM_ROR | MISO_MI | PJM_ROR | Internal | Winter | B17 | 100 | 1424 | 1424 | 71.9 | 77.05 | 2 | 3.14
2020 | MISO_MI_2_PJM_ROR | MISO_MI | PJM_ROR | Internal | Winter | B18 | 400 | 1424 | 1340.78 | 68.6 | 70.6 | 2 | 0
2020 | MISO_MI_2_PJM_ROR | MISO_MI | PJM_ROR | Internal | Winter | B19 | 700 | 1424 | 1424 | 65.89 | 68.45 | 2 | 0.56
2020 | MISO_MI_2_PJM_ROR | MISO_MI | PJM_ROR | Internal | Winter | B20 | 935 | 1424 | 145.43 | 61.6 | 63.6 | 2 | 0
2020 | MISO_MO-IL_2_ENT | MISO_MO-IL | ENT | Internal | Shoulder | B11 | 25 | 2540 | 0 | 76.7 | 76.68 | 8 | 0
2020 | MISO_MO-IL_2_ENT | MISO_MO-IL | ENT | Internal | Shoulder | B12 | 200 | 2540 | 0 | 69.41 | 68.37 | 8 | 0
2020 | MISO_MO-IL_2_ENT | MISO_MO-IL | ENT | Internal | Shoulder | B13 | 600 | 2540 | 0 | 65.89 | 65.89 | 8 | 0
2020 | MISO_MO-IL_2_ENT | MISO_MO-IL | ENT | Internal | Shoulder | B14 | 900 | 2540 | 0 | 63.13 | 65.6 | 8 | 0
2020 | MISO_MO-IL_2_ENT | MISO_MO-IL | ENT | Internal | Shoulder | B15 | 1203 | 2540 | 0 | 59.81 | 65.6 | 8 | 0
2020 | MISO_MO-IL_2_ENT | MISO_MO-IL | ENT | Internal | Summer | B1 | 10 | 2540 | 0 | 104.94 | 104.94 | 8 | 0
2020 | MISO_MO-IL_2_ENT | MISO_MO-IL | ENT | Internal | Summer | B2 | 25 | 2540 | 0 | 102.05 | 102.06 | 8 | 0
2020 | MISO_MO-IL_2_ENT | MISO_MO-IL | ENT | Internal | Summer | B3 | 75 | 2540 | 0 | 100.92 | 102.06 | 8 | 0
2020 | MISO_MO-IL_2_ENT | MISO_MO-IL | ENT | Internal | Summer | B4 | 100 | 2540 | 0 | 100.92 | 102.06 | 8 | 0
2020 | MISO_MO-IL_2_ENT | MISO_MO-IL | ENT | Internal | Summer | B5 | 200 | 2540 | 0 | 94.97 | 94.98 | 8 | 0
2020 | MISO_MO-IL_2_ENT | MISO_MO-IL | ENT | Internal | Summer | B6 | 300 | 2540 | 0 | 76.61 | 76.61 | 8 | 0
2020 | MISO_MO-IL_2_ENT | MISO_MO-IL | ENT | Internal | Summer | B7 | 400 | 2540 | 0 | 69.07 | 66.99 | 8 | 0
2020 | MISO_MO-IL_2_ENT | MISO_MO-IL | ENT | Internal | Summer | B8 | 500 | 2540 | 0 | 63.2 | 66.99 | 8 | 0
2020 | MISO_MO-IL_2_ENT | MISO_MO-IL | ENT | Internal | Summer | B9 | 800 | 2540 | 0 | 61.81 | 66.5 | 8 | 0
2020 | MISO_MO-IL_2_ENT | MISO_MO-IL | ENT | Internal | Summer | B10 | 1262 | 2540 | 0 | 61 | 64.28 | 8 | 0
2020 | MISO_MO-IL_2_ENT | MISO_MO-IL | ENT | Internal | Winter | B16 | 25 | 2540 | 0 | 80.61 | 72.61 | 8 | 0
2020 | MISO_MO-IL_2_ENT | MISO_MO-IL | ENT | Internal | Winter | B17 | 100 | 2540 | 0 | 71.9 | 68.21 | 8 | 0
2020 | MISO_MO-IL_2_ENT | MISO_MO-IL | ENT | Internal | Winter | B18 | 400 | 2540 | 0 | 68.6 | 68.21 | 8 | 0
2020 | MISO_MO-IL_2_ENT | MISO_MO-IL | ENT | Internal | Winter | B19 | 700 | 2540 | 0 | 65.89 | 68.21 | 8 | 0
2020 | MISO_MO-IL_2_ENT | MISO_MO-IL | ENT | Internal | Winter | B20 | 935 | 2540 | 0 | 61.6 | 68.21 | 8 | 0
2020 | MISO_MO-IL_2_MISO_IN | MISO_MO-IL | MISO_IN | Internal | Shoulder | B11 | 25 | 2100 | 0.28 | 76.7 | 76.69 | 0.01 | 0
2020 | MISO_MO-IL_2_MISO_IN | MISO_MO-IL | MISO_IN | Internal | Shoulder | B12 | 200 | 2100 | 0.04 | 69.41 | 69.39 | 0.01 | 0
2020 | MISO_MO-IL_2_MISO_IN | MISO_MO-IL | MISO_IN | Internal | Shoulder | B13 | 600 | 2100 | 0.01 | 65.89 | 65.87 | 0.01 | 0
2020 | MISO_MO-IL_2_MISO_IN | MISO_MO-IL | MISO_IN | Internal | Shoulder | B14 | 900 | 2100 | 0 | 63.13 | 63.12 | 0.01 | 0
2020 | MISO_MO-IL_2_MISO_IN | MISO_MO-IL | MISO_IN | Internal | Shoulder | B15 | 1203 | 2100 | 0 | 59.81 | 59.79 | 0.01 | 0
2020 | MISO_MO-IL_2_MISO_IN | MISO_MO-IL | MISO_IN | Internal | Summer | B1 | 10 | 2100 | 0.68 | 104.94 | 104.93 | 0.01 | 0
2020 | MISO_MO-IL_2_MISO_IN | MISO_MO-IL | MISO_IN | Internal | Summer | B2 | 25 | 2100 | 0.27 | 102.05 | 102.04 | 0.01 | 0
2020 | MISO_MO-IL_2_MISO_IN | MISO_MO-IL | MISO_IN | Internal | Summer | B3 | 75 | 2100 | 0 | 100.92 | 100.04 | 0.01 | 0
2020 | MISO_MO-IL_2_MISO_IN | MISO_MO-IL | MISO_IN | Internal | Summer | B4 | 100 | 2100 | 0 | 100.92 | 96.35 | 0.01 | 0
2020 | MISO_MO-IL_2_MISO_IN | MISO_MO-IL | MISO_IN | Internal | Summer | B5 | 200 | 2100 | 0 | 94.97 | 80.23 | 0.01 | 0
2020 | MISO_MO-IL_2_MISO_IN | MISO_MO-IL | MISO_IN | Internal | Summer | B6 | 300 | 2100 | 0 | 76.61 | 74.44 | 0.01 | 0
2020 | MISO_MO-IL_2_MISO_IN | MISO_MO-IL | MISO_IN | Internal | Summer | B7 | 400 | 2100 | 0 | 69.07 | 65.07 | 0.01 | 0
2020 | MISO_MO-IL_2_MISO_IN | MISO_MO-IL | MISO_IN | Internal | Summer | B8 | 500 | 2100 | 0 | 63.2 | 62.21 | 0.01 | 0
2020 | MISO_MO-IL_2_MISO_IN | MISO_MO-IL | MISO_IN | Internal | Summer | B9 | 800 | 2100 | 0 | 61.81 | 60.71 | 0.01 | 0
2020 | MISO_MO-IL_2_MISO_IN | MISO_MO-IL | MISO_IN | Internal | Summer | B10 | 1262 | 2100 | 0 | 61 | 58.39 | 0.01 | 0
2020 | MISO_MO-IL_2_MISO_IN | MISO_MO-IL | MISO_IN | Internal | Winter | B16 | 25 | 2100 | 0.29 | 80.61 | 80.6 | 0.01 | 0
2020 | MISO_MO-IL_2_MISO_IN | MISO_MO-IL | MISO_IN | Internal | Winter | B17 | 100 | 2100 | 0.07 | 71.9 | 71.89 | 0.01 | 0
2020 | MISO_MO-IL_2_MISO_IN | MISO_MO-IL | MISO_IN | Internal | Winter | B18 | 400 | 2100 | 0.02 | 68.6 | 68.59 | 0.01 | 0
2020 | MISO_MO-IL_2_MISO_IN | MISO_MO-IL | MISO_IN | Internal | Winter | B19 | 700 | 2100 | 0.01 | 65.89 | 65.87 | 0.01 | 0
2020 | MISO_MO-IL_2_MISO_IN | MISO_MO-IL | MISO_IN | Internal | Winter | B20 | 935 | 2100 | 0 | 61.6 | 61.59 | 0.01 | 0
2020 | MISO_MO-IL_2_MISO_W | MISO_MO-IL | MISO_W | Internal | Shoulder | B11 | 25 | 960 | 0.28 | 76.7 | 76.69 | 0.01 | 0
2020 | MISO_MO-IL_2_MISO_W | MISO_MO-IL | MISO_W | Internal | Shoulder | B12 | 200 | 960 | 32.29 | 69.41 | 69.42 | 0.01 | 0
2020 | MISO_MO-IL_2_MISO_W | MISO_MO-IL | MISO_W | Internal | Shoulder | B13 | 600 | 960 | 0.03 | 65.89 | 65.89 | 0.01 | 0
2020 | MISO_MO-IL_2_MISO_W | MISO_MO-IL | MISO_W | Internal | Shoulder | B14 | 900 | 960 | 960 | 63.13 | 64.62 | 0.01 | 1.47
2020 | MISO_MO-IL_2_MISO_W | MISO_MO-IL | MISO_W | Internal | Shoulder | B15 | 1203 | 960 | 960 | 59.81 | 61.96 | 0.01 | 2.14
2020 | MISO_MO-IL_2_MISO_W | MISO_MO-IL | MISO_W | Internal | Summer | B1 | 10 | 960 | 227.95 | 104.94 | 104.95 | 0.01 | 0
2020 | MISO_MO-IL_2_MISO_W | MISO_MO-IL | MISO_W | Internal | Summer | B2 | 25 | 960 | 22.52 | 102.05 | 102.06 | 0.01 | 0
2020 | MISO_MO-IL_2_MISO_W | MISO_MO-IL | MISO_W | Internal | Summer | B3 | 75 | 960 | 960 | 100.92 | 103.3 | 0.01 | 2.36
2020 | MISO_MO-IL_2_MISO_W | MISO_MO-IL | MISO_W | Internal | Summer | B4 | 100 | 960 | 960 | 100.92 | 102.03 | 0.01 | 1.1
2020 | MISO_MO-IL_2_MISO_W | MISO_MO-IL | MISO_W | Internal | Summer | B5 | 200 | 960 | 371.89 | 94.97 | 94.98 | 0.01 | 0
2020 | MISO_MO-IL_2_MISO_W | MISO_MO-IL | MISO_W | Internal | Summer | B6 | 300 | 960 | 0.05 | 76.61 | 76.61 | 0.01 | 0
2020 | MISO_MO-IL_2_MISO_W | MISO_MO-IL | MISO_W | Internal | Summer | B7 | 400 | 960 | 613.61 | 69.07 | 69.08 | 0.01 | 0
2020 | MISO_MO-IL_2_MISO_W | MISO_MO-IL | MISO_W | Internal | Summer | B8 | 500 | 960 | 312.88 | 63.2 | 63.21 | 0.01 | 0
2020 | MISO_MO-IL_2_MISO_W | MISO_MO-IL | MISO_W | Internal | Summer | B9 | 800 | 960 | 960 | 61.81 | 63.19 | 0.01 | 1.36
2020 | MISO_MO-IL_2_MISO_W | MISO_MO-IL | MISO_W | Internal | Summer | B10 | 1262 | 960 | 960 | 61 | 62.18 | 0.01 | 1.17
2020 | MISO_MO-IL_2_MISO_W | MISO_MO-IL | MISO_W | Internal | Winter | B16 | 25 | 960 | 0.27 | 80.61 | 80.6 | 0.01 | 0
2020 | MISO_MO-IL_2_MISO_W | MISO_MO-IL | MISO_W | Internal | Winter | B17 | 100 | 960 | 0.07 | 71.9 | 71.89 | 0.01 | 0
2020 | MISO_MO-IL_2_MISO_W | MISO_MO-IL | MISO_W | Internal | Winter | B18 | 400 | 960 | 585.33 | 68.6 | 68.61 | 0.01 | 0
2020 | MISO_MO-IL_2_MISO_W | MISO_MO-IL | MISO_W | Internal | Winter | B19 | 700 | 960 | 960 | 65.89 | 67.56 | 0.01 | 1.66
2020 | MISO_MO-IL_2_MISO_W | MISO_MO-IL | MISO_W | Internal | Winter | B20 | 935 | 960 | 960 | 61.6 | 63.19 | 0.01 | 1.57
2020 | MISO_MO-IL_2_PJM_ROR | MISO_MO-IL | PJM_ROR | Internal | Shoulder | B11 | 25 | 1212 | 107.28 | 76.7 | 78.7 | 2 | 0
2020 | MISO_MO-IL_2_PJM_ROR | MISO_MO-IL | PJM_ROR | Internal | Shoulder | B12 | 200 | 1212 | 779.06 | 69.41 | 71.41 | 2 | 0
2020 | MISO_MO-IL_2_PJM_ROR | MISO_MO-IL | PJM_ROR | Internal | Shoulder | B13 | 600 | 1212 | 281.93 | 65.89 | 67.89 | 2 | 0
2020 | MISO_MO-IL_2_PJM_ROR | MISO_MO-IL | PJM_ROR | Internal | Shoulder | B14 | 900 | 1212 | 898.89 | 63.13 | 65.13 | 2 | 0
2020 | MISO_MO-IL_2_PJM_ROR | MISO_MO-IL | PJM_ROR | Internal | Shoulder | B15 | 1203 | 1212 | 72.99 | 59.81 | 61.81 | 2 | 0
2020 | MISO_MO-IL_2_PJM_ROR | MISO_MO-IL | PJM_ROR | Internal | Summer | B1 | 10 | 1212 | 353.99 | 104.94 | 106.94 | 2 | 0
2020 | MISO_MO-IL_2_PJM_ROR | MISO_MO-IL | PJM_ROR | Internal | Summer | B2 | 25 | 1212 | 18.6 | 102.05 | 104.05 | 2 | 0
2020 | MISO_MO-IL_2_PJM_ROR | MISO_MO-IL | PJM_ROR | Internal | Summer | B3 | 75 | 1212 | 0 | 100.92 | 101.3 | 2 | 0
2020 | MISO_MO-IL_2_PJM_ROR | MISO_MO-IL | PJM_ROR | Internal | Summer | B4 | 100 | 1212 | 0 | 100.92 | 98.35 | 2 | 0
2020 | MISO_MO-IL_2_PJM_ROR | MISO_MO-IL | PJM_ROR | Internal | Summer | B5 | 200 | 1212 | 0 | 94.97 | 90.51 | 2 | 0
2020 | MISO_MO-IL_2_PJM_ROR | MISO_MO-IL | PJM_ROR | Internal | Summer | B6 | 300 | 1212 | 0 | 76.61 | 76.45 | 2 | 0
2020 | MISO_MO-IL_2_PJM_ROR | MISO_MO-IL | PJM_ROR | Internal | Summer | B7 | 400 | 1212 | 0 | 69.07 | 67.08 | 2 | 0
2020 | MISO_MO-IL_2_PJM_ROR | MISO_MO-IL | PJM_ROR | Internal | Summer | B8 | 500 | 1212 | 0 | 63.2 | 64.24 | 2 | 0
2020 | MISO_MO-IL_2_PJM_ROR | MISO_MO-IL | PJM_ROR | Internal | Summer | B9 | 800 | 1212 | 0 | 61.81 | 61.98 | 2 | 0
2020 | MISO_MO-IL_2_PJM_ROR | MISO_MO-IL | PJM_ROR | Internal | Summer | B10 | 1262 | 1212 | 0 | 61 | 60.18 | 2 | 0
2020 | MISO_MO-IL_2_PJM_ROR | MISO_MO-IL | PJM_ROR | Internal | Winter | B16 | 25 | 1212 | 1212 | 80.61 | 87.53 | 2 | 4.92
2020 | MISO_MO-IL_2_PJM_ROR | MISO_MO-IL | PJM_ROR | Internal | Winter | B17 | 100 | 1212 | 1212 | 71.9 | 77.05 | 2 | 3.14
2020 | MISO_MO-IL_2_PJM_ROR | MISO_MO-IL | PJM_ROR | Internal | Winter | B18 | 400 | 1212 | 1121.62 | 68.6 | 70.6 | 2 | 0
2020 | MISO_MO-IL_2_PJM_ROR | MISO_MO-IL | PJM_ROR | Internal | Winter | B19 | 700 | 1212 | 1212 | 65.89 | 68.45 | 2 | 0.56
2020 | MISO_MO-IL_2_PJM_ROR | MISO_MO-IL | PJM_ROR | Internal | Winter | B20 | 935 | 1212 | 3.48 | 61.6 | 63.6 | 2 | 0
2020 | MISO_MO-IL_2_SPP_N | MISO_MO-IL | SPP_N | Internal | Shoulder | B11 | 25 | 2000 | 0 | 76.7 | 71.68 | 8 | 0
2020 | MISO_MO-IL_2_SPP_N | MISO_MO-IL | SPP_N | Internal | Shoulder | B12 | 200 | 2000 | 0 | 69.41 | 63.65 | 8 | 0
2020 | MISO_MO-IL_2_SPP_N | MISO_MO-IL | SPP_N | Internal | Shoulder | B13 | 600 | 2000 | 0 | 65.89 | 60.89 | 8 | 0
2020 | MISO_MO-IL_2_SPP_N | MISO_MO-IL | SPP_N | Internal | Shoulder | B14 | 900 | 2000 | 0 | 63.13 | 57.08 | 8 | 0
2020 | MISO_MO-IL_2_SPP_N | MISO_MO-IL | SPP_N | Internal | Shoulder | B15 | 1203 | 2000 | 0 | 59.81 | 48.45 | 8 | 0
2020 | MISO_MO-IL_2_SPP_N | MISO_MO-IL | SPP_N | Internal | Summer | B1 | 10 | 2000 | 0 | 104.94 | 99.94 | 8 | 0
2020 | MISO_MO-IL_2_SPP_N | MISO_MO-IL | SPP_N | Internal | Summer | B2 | 25 | 2000 | 0 | 102.05 | 97.06 | 8 | 0
2020 | MISO_MO-IL_2_SPP_N | MISO_MO-IL | SPP_N | Internal | Summer | B3 | 75 | 2000 | 0 | 100.92 | 100.43 | 8 | 0
2020 | MISO_MO-IL_2_SPP_N | MISO_MO-IL | SPP_N | Internal | Summer | B4 | 100 | 2000 | 0 | 100.92 | 97.06 | 8 | 0
2020 | MISO_MO-IL_2_SPP_N | MISO_MO-IL | SPP_N | Internal | Summer | B5 | 200 | 2000 | 0 | 94.97 | 89.98 | 8 | 0
2020 | MISO_MO-IL_2_SPP_N | MISO_MO-IL | SPP_N | Internal | Summer | B6 | 300 | 2000 | 0 | 76.61 | 71.61 | 8 | 0
2020 | MISO_MO-IL_2_SPP_N | MISO_MO-IL | SPP_N | Internal | Summer | B7 | 400 | 2000 | 0 | 69.07 | 64.91 | 8 | 0
2020 | MISO_MO-IL_2_SPP_N | MISO_MO-IL | SPP_N | Internal | Summer | B8 | 500 | 2000 | 0 | 63.2 | 64.03 | 8 | 0
2020 | MISO_MO-IL_2_SPP_N | MISO_MO-IL | SPP_N | Internal | Summer | B9 | 800 | 2000 | 0 | 61.81 | 62.69 | 8 | 0
2020 | MISO_MO-IL_2_SPP_N | MISO_MO-IL | SPP_N | Internal | Summer | B10 | 1262 | 2000 | 0 | 61 | 57.18 | 8 | 0
2020 | MISO_MO-IL_2_SPP_N | MISO_MO-IL | SPP_N | Internal | Winter | B16 | 25 | 2000 | 0 | 80.61 | 65.63 | 8 | 0
2020 | MISO_MO-IL_2_SPP_N | MISO_MO-IL | SPP_N | Internal | Winter | B17 | 100 | 2000 | 0 | 71.9 | 62.69 | 8 | 0
2020 | MISO_MO-IL_2_SPP_N | MISO_MO-IL | SPP_N | Internal | Winter | B18 | 400 | 2000 | 0 | 68.6 | 62.93 | 8 | 0
2020 | MISO_MO-IL_2_SPP_N | MISO_MO-IL | SPP_N | Internal | Winter | B19 | 700 | 2000 | 0 | 65.89 | 60.89 | 8 | 0
2020 | MISO_MO-IL_2_SPP_N | MISO_MO-IL | SPP_N | Internal | Winter | B20 | 935 | 2000 | 0 | 61.6 | 56.6 | 8 | 0
2020 | MISO_MO-IL_2_TVA_Transmission | MISO_MO-IL | TVA_Transmission | Internal | Shoulder | B11 | 25 | 4000 | 0 | 76.7 | 83.89 | 8 | 0
2020 | MISO_MO-IL_2_TVA_Transmission | MISO_MO-IL | TVA_Transmission | Internal | Shoulder | B12 | 200 | 4000 | 0 | 69.41 | 72.45 | 8 | 0
2020 | MISO_MO-IL_2_TVA_Transmission | MISO_MO-IL | TVA_Transmission | Internal | Shoulder | B13 | 600 | 4000 | 0 | 65.89 | 69.34 | 8 | 0
2020 | MISO_MO-IL_2_TVA_Transmission | MISO_MO-IL | TVA_Transmission | Internal | Shoulder | B14 | 900 | 4000 | 0 | 63.13 | 68.41 | 8 | 0
2020 | MISO_MO-IL_2_TVA_Transmission | MISO_MO-IL | TVA_Transmission | Internal | Shoulder | B15 | 1203 | 4000 | 0 | 59.81 | 67.31 | 8 | 0
2020 | MISO_MO-IL_2_TVA_Transmission | MISO_MO-IL | TVA_Transmission | Internal | Summer | B1 | 10 | 4000 | 355.92 | 104.94 | 112.94 | 8 | 0
2020 | MISO_MO-IL_2_TVA_Transmission | MISO_MO-IL | TVA_Transmission | Internal | Summer | B2 | 25 | 4000 | 21.46 | 102.05 | 110.05 | 8 | 0
2020 | MISO_MO-IL_2_TVA_Transmission | MISO_MO-IL | TVA_Transmission | Internal | Summer | B3 | 75 | 4000 | 0 | 100.92 | 107.3 | 8 | 0
2020 | MISO_MO-IL_2_TVA_Transmission | MISO_MO-IL | TVA_Transmission | Internal | Summer | B4 | 100 | 4000 | 0 | 100.92 | 104.35 | 8 | 0
2020 | MISO_MO-IL_2_TVA_Transmission | MISO_MO-IL | TVA_Transmission | Internal | Summer | B5 | 200 | 4000 | 0 | 94.97 | 96.23 | 8 | 0
2020 | MISO_MO-IL_2_TVA_Transmission | MISO_MO-IL | TVA_Transmission | Internal | Summer | B6 | 300 | 4000 | 0 | 76.61 | 81.28 | 8 | 0
2020 | MISO_MO-IL_2_TVA_Transmission | MISO_MO-IL | TVA_Transmission | Internal | Summer | B7 | 400 | 4000 | 0 | 69.07 | 71.75 | 8 | 0
2020 | MISO_MO-IL_2_TVA_Transmission | MISO_MO-IL | TVA_Transmission | Internal | Summer | B8 | 500 | 4000 | 0 | 63.2 | 68.15 | 8 | 0
2020 | MISO_MO-IL_2_TVA_Transmission | MISO_MO-IL | TVA_Transmission | Internal | Summer | B9 | 800 | 4000 | 0 | 61.81 | 66.69 | 8 | 0
2020 | MISO_MO-IL_2_TVA_Transmission | MISO_MO-IL | TVA_Transmission | Internal | Summer | B10 | 1262 | 4000 | 0 | 61 | 64.37 | 8 | 0
2020 | MISO_MO-IL_2_TVA_Transmission | MISO_MO-IL | TVA_Transmission | Internal | Winter | B16 | 25 | 4000 | 0 | 80.61 | 84.53 | 8 | 0
2020 | MISO_MO-IL_2_TVA_Transmission | MISO_MO-IL | TVA_Transmission | Internal | Winter | B17 | 100 | 4000 | 0 | 71.9 | 75.25 | 8 | 0
2020 | MISO_MO-IL_2_TVA_Transmission | MISO_MO-IL | TVA_Transmission | Internal | Winter | B18 | 400 | 4000 | 0 | 68.6 | 72.3 | 8 | 0
2020 | MISO_MO-IL_2_TVA_Transmission | MISO_MO-IL | TVA_Transmission | Internal | Winter | B19 | 700 | 4000 | 0 | 65.89 | 70.62 | 8 | 0
2020 | MISO_MO-IL_2_TVA_Transmission | MISO_MO-IL | TVA_Transmission | Internal | Winter | B20 | 935 | 4000 | 0 | 61.6 | 69.39 | 8 | 0
2020 | MISO_W_2_IESO | MISO_W | IESO | Internal | Shoulder | B11 | 25 | 90 | 0 | 76.69 | 14.13 | 8 | 0
2020 | MISO_W_2_IESO | MISO_W | IESO | Internal | Shoulder | B12 | 200 | 90 | 0 | 69.42 | 14.13 | 8 | 0
2020 | MISO_W_2_IESO | MISO_W | IESO | Internal | Shoulder | B13 | 600 | 90 | 0 | 65.89 | 14.13 | 8 | 0
2020 | MISO_W_2_IESO | MISO_W | IESO | Internal | Shoulder | B14 | 900 | 90 | 0 | 64.62 | 14.13 | 8 | 0
2020 | MISO_W_2_IESO | MISO_W | IESO | Internal | Shoulder | B15 | 1203 | 90 | 0 | 61.96 | 14.13 | 8 | 0
2020 | MISO_W_2_IESO | MISO_W | IESO | Internal | Summer | B1 | 10 | 90 | 0 | 104.95 | 76.43 | 8 | 0
2020 | MISO_W_2_IESO | MISO_W | IESO | Internal | Summer | B2 | 25 | 90 | 0 | 102.06 | 76.43 | 8 | 0
2020 | MISO_W_2_IESO | MISO_W | IESO | Internal | Summer | B3 | 75 | 90 | 0 | 103.3 | 70.67 | 8 | 0
2020 | MISO_W_2_IESO | MISO_W | IESO | Internal | Summer | B4 | 100 | 90 | 0 | 102.03 | 59.38 | 8 | 0
2020 | MISO_W_2_IESO | MISO_W | IESO | Internal | Summer | B5 | 200 | 90 | 0 | 94.98 | 10.97 | 8 | 0
2020 | MISO_W_2_IESO | MISO_W | IESO | Internal | Summer | B6 | 300 | 90 | 0 | 76.61 | 10.97 | 8 | 0
2020 | MISO_W_2_IESO | MISO_W | IESO | Internal | Summer | B7 | 400 | 90 | 0 | 69.08 | 10.97 | 8 | 0
2020 | MISO_W_2_IESO | MISO_W | IESO | Internal | Summer | B8 | 500 | 90 | 0 | 63.21 | 10.97 | 8 | 0
2020 | MISO_W_2_IESO | MISO_W | IESO | Internal | Summer | B9 | 800 | 90 | 0 | 63.19 | 10.97 | 8 | 0
2020 | MISO_W_2_IESO | MISO_W | IESO | Internal | Summer | B10 | 1262 | 90 | 0 | 62.18 | 10.97 | 8 | 0
2020 | MISO_W_2_IESO | MISO_W | IESO | Internal | Winter | B16 | 25 | 90 | 0 | 80.6 | 54.6 | 8 | 0
2020 | MISO_W_2_IESO | MISO_W | IESO | Internal | Winter | B17 | 100 | 90 | 0 | 71.89 | 54.6 | 8 | 0
2020 | MISO_W_2_IESO | MISO_W | IESO | Internal | Winter | B18 | 400 | 90 | 0 | 68.61 | 54.6 | 8 | 0
2020 | MISO_W_2_IESO | MISO_W | IESO | Internal | Winter | B19 | 700 | 90 | 0 | 67.56 | 54.6 | 8 | 0
2020 | MISO_W_2_IESO | MISO_W | IESO | Internal | Winter | B20 | 935 | 90 | 0 | 63.19 | 54.6 | 8 | 0
2020 | MISO_W_2_MAPP_CA | MISO_W | MAPP_CA | Internal | Shoulder | B11 | 25 | 700 | 0.25 | 76.69 | 76.68 | 0.01 | 0
2020 | MISO_W_2_MAPP_CA | MISO_W | MAPP_CA | Internal | Shoulder | B12 | 200 | 700 | 0.04 | 69.42 | 69.41 | 0.01 | 0
2020 | MISO_W_2_MAPP_CA | MISO_W | MAPP_CA | Internal | Shoulder | B13 | 600 | 700 | 0.01 | 65.89 | 65.87 | 0.01 | 0
2020 | MISO_W_2_MAPP_CA | MISO_W | MAPP_CA | Internal | Shoulder | B14 | 900 | 700 | 506.32 | 64.62 | 64.63 | 0.01 | 0
2020 | MISO_W_2_MAPP_CA | MISO_W | MAPP_CA | Internal | Shoulder | B15 | 1203 | 700 | 700 | 61.96 | 64.63 | 0.01 | 2.66
2020 | MISO_W_2_MAPP_CA | MISO_W | MAPP_CA | Internal | Summer | B1 | 10 | 700 | 0.62 | 104.95 | 104.94 | 0.01 | 0
2020 | MISO_W_2_MAPP_CA | MISO_W | MAPP_CA | Internal | Summer | B2 | 25 | 700 | 0.26 | 102.06 | 102.05 | 0.01 | 0
2020 | MISO_W_2_MAPP_CA | MISO_W | MAPP_CA | Internal | Summer | B3 | 75 | 700 | 0.09 | 103.3 | 103.28 | 0.01 | 0
2020 | MISO_W_2_MAPP_CA | MISO_W | MAPP_CA | Internal | Summer | B4 | 100 | 700 | 0.07 | 102.03 | 102.02 | 0.01 | 0
2020 | MISO_W_2_MAPP_CA | MISO_W | MAPP_CA | Internal | Summer | B5 | 200 | 700 | 0.04 | 94.98 | 94.97 | 0.01 | 0
2020 | MISO_W_2_MAPP_CA | MISO_W | MAPP_CA | Internal | Summer | B6 | 300 | 700 | 0.02 | 76.61 | 76.6 | 0.01 | 0
2020 | MISO_W_2_MAPP_CA | MISO_W | MAPP_CA | Internal | Summer | B7 | 400 | 700 | 0.02 | 69.08 | 69.07 | 0.01 | 0
2020 | MISO_W_2_MAPP_CA | MISO_W | MAPP_CA | Internal | Summer | B8 | 500 | 700 | 0.01 | 63.21 | 63.2 | 0.01 | 0
2020 | MISO_W_2_MAPP_CA | MISO_W | MAPP_CA | Internal | Summer | B9 | 800 | 700 | 32.16 | 63.19 | 63.2 | 0.01 | 0
2020 | MISO_W_2_MAPP_CA | MISO_W | MAPP_CA | Internal | Summer | B10 | 1262 | 700 | 700 | 62.18 | 63.2 | 0.01 | 1
2020 | MISO_W_2_MAPP_CA | MISO_W | MAPP_CA | Internal | Winter | B16 | 25 | 700 | 0.27 | 80.6 | 80.58 | 0.01 | 0
2020 | MISO_W_2_MAPP_CA | MISO_W | MAPP_CA | Internal | Winter | B17 | 100 | 700 | 0.07 | 71.89 | 71.88 | 0.01 | 0
2020 | MISO_W_2_MAPP_CA | MISO_W | MAPP_CA | Internal | Winter | B18 | 400 | 700 | 313.45 | 68.61 | 68.62 | 0.01 | 0
2020 | MISO_W_2_MAPP_CA | MISO_W | MAPP_CA | Internal | Winter | B19 | 700 | 700 | 700 | 67.56 | 68.62 | 0.01 | 1.05
2020 | MISO_W_2_MAPP_CA | MISO_W | MAPP_CA | Internal | Winter | B20 | 935 | 700 | 700 | 63.19 | 68.62 | 0.01 | 5.43
2020 | MISO_W_2_MAPP_US | MISO_W | MAPP_US | Internal | Shoulder | B11 | 25 | 2300 | 0 | 76.69 | 69.69 | 7 | 0
2020 | MISO_W_2_MAPP_US | MISO_W | MAPP_US | Internal | Shoulder | B12 | 200 | 2300 | 0 | 69.42 | 62.42 | 7 | 0
2020 | MISO_W_2_MAPP_US | MISO_W | MAPP_US | Internal | Shoulder | B13 | 600 | 2300 | 0 | 65.89 | 58.89 | 7 | 0
2020 | MISO_W_2_MAPP_US | MISO_W | MAPP_US | Internal | Shoulder | B14 | 900 | 2300 | 0 | 64.62 | 57.63 | 7 | 0
2020 | MISO_W_2_MAPP_US | MISO_W | MAPP_US | Internal | Shoulder | B15 | 1203 | 2300 | 0 | 61.96 | 54.96 | 7 | 0
2020 | MISO_W_2_MAPP_US | MISO_W | MAPP_US | Internal | Summer | B1 | 10 | 2300 | 0 | 104.95 | 97.95 | 7 | 0
2020 | MISO_W_2_MAPP_US | MISO_W | MAPP_US | Internal | Summer | B2 | 25 | 2300 | 0 | 102.06 | 95.06 | 7 | 0
2020 | MISO_W_2_MAPP_US | MISO_W | MAPP_US | Internal | Summer | B3 | 75 | 2300 | 0 | 103.3 | 96.3 | 7 | 0
2020 | MISO_W_2_MAPP_US | MISO_W | MAPP_US | Internal | Summer | B4 | 100 | 2300 | 0 | 102.03 | 95.03 | 7 | 0
2020 | MISO_W_2_MAPP_US | MISO_W | MAPP_US | Internal | Summer | B5 | 200 | 2300 | 0 | 94.98 | 87.98 | 7 | 0
2020 | MISO_W_2_MAPP_US | MISO_W | MAPP_US | Internal | Summer | B6 | 300 | 2300 | 0 | 76.61 | 69.61 | 7 | 0
2020 | MISO_W_2_MAPP_US | MISO_W | MAPP_US | Internal | Summer | B7 | 400 | 2300 | 0 | 69.08 | 62.08 | 7 | 0
2020 | MISO_W_2_MAPP_US | MISO_W | MAPP_US | Internal | Summer | B8 | 500 | 2300 | 0 | 63.21 | 56.21 | 7 | 0
2020 | MISO_W_2_MAPP_US | MISO_W | MAPP_US | Internal | Summer | B9 | 800 | 2300 | 0 | 63.19 | 56.19 | 7 | 0
2020 | MISO_W_2_MAPP_US | MISO_W | MAPP_US | Internal | Summer | B10 | 1262 | 2300 | 0 | 62.18 | 55.45 | 7 | 0
2020 | MISO_W_2_MAPP_US | MISO_W | MAPP_US | Internal | Winter | B16 | 25 | 2300 | 0 | 80.6 | 65.58 | 7 | 0
2020 | MISO_W_2_MAPP_US | MISO_W | MAPP_US | Internal | Winter | B17 | 100 | 2300 | 0 | 71.89 | 64.89 | 7 | 0
2020 | MISO_W_2_MAPP_US | MISO_W | MAPP_US | Internal | Winter | B18 | 400 | 2300 | 0 | 68.61 | 61.61 | 7 | 0
2020 | MISO_W_2_MAPP_US | MISO_W | MAPP_US | Internal | Winter | B19 | 700 | 2300 | 0 | 67.56 | 61.61 | 7 | 0
2020 | MISO_W_2_MAPP_US | MISO_W | MAPP_US | Internal | Winter | B20 | 935 | 2300 | 0 | 63.19 | 56.19 | 7 | 0
2020 | MISO_W_2_MISO_MO-IL | MISO_W | MISO_MO-IL | Internal | Shoulder | B11 | 25 | 3800 | 575.04 | 76.69 | 76.7 | 0.01 | 0
2020 | MISO_W_2_MISO_MO-IL | MISO_W | MISO_MO-IL | Internal | Shoulder | B12 | 200 | 3800 | 0.04 | 69.42 | 69.41 | 0.01 | 0
2020 | MISO_W_2_MISO_MO-IL | MISO_W | MISO_MO-IL | Internal | Shoulder | B13 | 600 | 3800 | 0.03 | 65.89 | 65.89 | 0.01 | 0
2020 | MISO_W_2_MISO_MO-IL | MISO_W | MISO_MO-IL | Internal | Shoulder | B14 | 900 | 3800 | 0 | 64.62 | 63.13 | 0.01 | 0
2020 | MISO_W_2_MISO_MO-IL | MISO_W | MISO_MO-IL | Internal | Shoulder | B15 | 1203 | 3800 | 0 | 61.96 | 59.81 | 0.01 | 0
2020 | MISO_W_2_MISO_MO-IL | MISO_W | MISO_MO-IL | Internal | Summer | B1 | 10 | 3800 | 0.68 | 104.95 | 104.94 | 0.01 | 0
2020 | MISO_W_2_MISO_MO-IL | MISO_W | MISO_MO-IL | Internal | Summer | B2 | 25 | 3800 | 0.29 | 102.06 | 102.05 | 0.01 | 0
2020 | MISO_W_2_MISO_MO-IL | MISO_W | MISO_MO-IL | Internal | Summer | B3 | 75 | 3800 | 0 | 103.3 | 100.92 | 0.01 | 0
2020 | MISO_W_2_MISO_MO-IL | MISO_W | MISO_MO-IL | Internal | Summer | B4 | 100 | 3800 | 0 | 102.03 | 100.92 | 0.01 | 0
2020 | MISO_W_2_MISO_MO-IL | MISO_W | MISO_MO-IL | Internal | Summer | B5 | 200 | 3800 | 0.04 | 94.98 | 94.97 | 0.01 | 0
2020 | MISO_W_2_MISO_MO-IL | MISO_W | MISO_MO-IL | Internal | Summer | B6 | 300 | 3800 | 0.05 | 76.61 | 76.61 | 0.01 | 0
2020 | MISO_W_2_MISO_MO-IL | MISO_W | MISO_MO-IL | Internal | Summer | B7 | 400 | 3800 | 0.02 | 69.08 | 69.07 | 0.01 | 0
2020 | MISO_W_2_MISO_MO-IL | MISO_W | MISO_MO-IL | Internal | Summer | B8 | 500 | 3800 | 0.02 | 63.21 | 63.2 | 0.01 | 0
2020 | MISO_W_2_MISO_MO-IL | MISO_W | MISO_MO-IL | Internal | Summer | B9 | 800 | 3800 | 0 | 63.19 | 61.81 | 0.01 | 0
2020 | MISO_W_2_MISO_MO-IL | MISO_W | MISO_MO-IL | Internal | Summer | B10 | 1262 | 3800 | 0 | 62.18 | 61 | 0.01 | 0
2020 | MISO_W_2_MISO_MO-IL | MISO_W | MISO_MO-IL | Internal | Winter | B16 | 25 | 3800 | 3187.17 | 80.6 | 80.61 | 0.01 | 0
2020 | MISO_W_2_MISO_MO-IL | MISO_W | MISO_MO-IL | Internal | Winter | B17 | 100 | 3800 | 1460.84 | 71.89 | 71.9 | 0.01 | 0
2020 | MISO_W_2_MISO_MO-IL | MISO_W | MISO_MO-IL | Internal | Winter | B18 | 400 | 3800 | 0.02 | 68.61 | 68.6 | 0.01 | 0
2020 | MISO_W_2_MISO_MO-IL | MISO_W | MISO_MO-IL | Internal | Winter | B19 | 700 | 3800 | 0 | 67.56 | 65.89 | 0.01 | 0
2020 | MISO_W_2_MISO_MO-IL | MISO_W | MISO_MO-IL | Internal | Winter | B20 | 935 | 3800 | 0 | 63.19 | 61.6 | 0.01 | 0
2020 | MISO_W_2_MISO_WUMS | MISO_W | MISO_WUMS | Internal | Shoulder | B11 | 25 | 1629 | 0.27 | 76.69 | 76.68 | 0.01 | 0
2020 | MISO_W_2_MISO_WUMS | MISO_W | MISO_WUMS | Internal | Shoulder | B12 | 200 | 1629 | 0.04 | 69.42 | 69.41 | 0.01 | 0
2020 | MISO_W_2_MISO_WUMS | MISO_W | MISO_WUMS | Internal | Shoulder | B13 | 600 | 1629 | 0.02 | 65.89 | 65.89 | 0.01 | 0
2020 | MISO_W_2_MISO_WUMS | MISO_W | MISO_WUMS | Internal | Shoulder | B14 | 900 | 1629 | 0 | 64.62 | 63.13 | 0.01 | 0
2020 | MISO_W_2_MISO_WUMS | MISO_W | MISO_WUMS | Internal | Shoulder | B15 | 1203 | 1629 | 0 | 61.96 | 61.94 | 0.01 | 0
2020 | MISO_W_2_MISO_WUMS | MISO_W | MISO_WUMS | Internal | Summer | B1 | 10 | 1629 | 0.7 | 104.95 | 104.94 | 0.01 | 0
2020 | MISO_W_2_MISO_WUMS | MISO_W | MISO_WUMS | Internal | Summer | B2 | 25 | 1629 | 0.27 | 102.06 | 102.05 | 0.01 | 0
2020 | MISO_W_2_MISO_WUMS | MISO_W | MISO_WUMS | Internal | Summer | B3 | 75 | 1629 | 0 | 103.3 | 99.3 | 0.01 | 0
2020 | MISO_W_2_MISO_WUMS | MISO_W | MISO_WUMS | Internal | Summer | B4 | 100 | 1629 | 0 | 102.03 | 96.35 | 0.01 | 0
2020 | MISO_W_2_MISO_WUMS | MISO_W | MISO_WUMS | Internal | Summer | B5 | 200 | 1629 | 0 | 94.98 | 80.24 | 0.01 | 0
2020 | MISO_W_2_MISO_WUMS | MISO_W | MISO_WUMS | Internal | Summer | B6 | 300 | 1629 | 0 | 76.61 | 71.58 | 0.01 | 0
2020 | MISO_W_2_MISO_WUMS | MISO_W | MISO_WUMS | Internal | Summer | B7 | 400 | 1629 | 0 | 69.08 | 65.08 | 0.01 | 0
2020 | MISO_W_2_MISO_WUMS | MISO_W | MISO_WUMS | Internal | Summer | B8 | 500 | 1629 | 0 | 63.21 | 62.24 | 0.01 | 0
2020 | MISO_W_2_MISO_WUMS | MISO_W | MISO_WUMS | Internal | Summer | B9 | 800 | 1629 | 0 | 63.19 | 60.91 | 0.01 | 0
2020 | MISO_W_2_MISO_WUMS | MISO_W | MISO_WUMS | Internal | Summer | B10 | 1262 | 1629 | 0 | 62.18 | 58.39 | 0.01 | 0
2020 | MISO_W_2_MISO_WUMS | MISO_W | MISO_WUMS | Internal | Winter | B16 | 25 | 1629 | 0.27 | 80.6 | 80.58 | 0.01 | 0
2020 | MISO_W_2_MISO_WUMS | MISO_W | MISO_WUMS | Internal | Winter | B17 | 100 | 1629 | 0.07 | 71.89 | 71.88 | 0.01 | 0
2020 | MISO_W_2_MISO_WUMS | MISO_W | MISO_WUMS | Internal | Winter | B18 | 400 | 1629 | 0.02 | 68.61 | 68.6 | 0.01 | 0
2020 | MISO_W_2_MISO_WUMS | MISO_W | MISO_WUMS | Internal | Winter | B19 | 700 | 1629 | 0 | 67.56 | 66.48 | 0.01 | 0
2020 | MISO_W_2_MISO_WUMS | MISO_W | MISO_WUMS | Internal | Winter | B20 | 935 | 1629 | 0 | 63.19 | 63.17 | 0.01 | 0
2020 | MISO_W_2_NE | MISO_W | NE | Internal | Shoulder | B11 | 25 | 2800 | 0 | 76.69 | 71.69 | 7 | 0
2020 | MISO_W_2_NE | MISO_W | NE | Internal | Shoulder | B12 | 200 | 2800 | 0 | 69.42 | 63.64 | 7 | 0
2020 | MISO_W_2_NE | MISO_W | NE | Internal | Shoulder | B13 | 600 | 2800 | 0 | 65.89 | 60.87 | 7 | 0
2020 | MISO_W_2_NE | MISO_W | NE | Internal | Shoulder | B14 | 900 | 2800 | 0 | 64.62 | 57.07 | 7 | 0
2020 | MISO_W_2_NE | MISO_W | NE | Internal | Shoulder | B15 | 1203 | 2800 | 0 | 61.96 | 48.43 | 7 | 0
2020 | MISO_W_2_NE | MISO_W | NE | Internal | Summer | B1 | 10 | 2800 | 0 | 104.95 | 99.95 | 7 | 0
2020 | MISO_W_2_NE | MISO_W | NE | Internal | Summer | B2 | 25 | 2800 | 0 | 102.06 | 97.06 | 7 | 0
2020 | MISO_W_2_NE | MISO_W | NE | Internal | Summer | B3 | 75 | 2800 | 0 | 103.3 | 100.41 | 7 | 0
2020 | MISO_W_2_NE | MISO_W | NE | Internal | Summer | B4 | 100 | 2800 | 0 | 102.03 | 97.05 | 7 | 0
2020 | MISO_W_2_NE | MISO_W | NE | Internal | Summer | B5 | 200 | 2800 | 0 | 94.98 | 89.98 | 7 | 0
2020 | MISO_W_2_NE | MISO_W | NE | Internal | Summer | B6 | 300 | 2800 | 0 | 76.61 | 71.61 | 7 | 0
2020 | MISO_W_2_NE | MISO_W | NE | Internal | Summer | B7 | 400 | 2800 | 0 | 69.08 | 64.9 | 7 | 0
2020 | MISO_W_2_NE | MISO_W | NE | Internal | Summer | B8 | 500 | 2800 | 0 | 63.21 | 60.69 | 7 | 0
2020 | MISO_W_2_NE | MISO_W | NE | Internal | Summer | B9 | 800 | 2800 | 0 | 63.19 | 60.59 | 7 | 0
2020 | MISO_W_2_NE | MISO_W | NE | Internal | Summer | B10 | 1262 | 2800 | 0 | 62.18 | 57.17 | 7 | 0
2020 | MISO_W_2_NE | MISO_W | NE | Internal | Winter | B16 | 25 | 2800 | 0 | 80.6 | 60.58 | 7 | 0
2020 | MISO_W_2_NE | MISO_W | NE | Internal | Winter | B17 | 100 | 2800 | 0 | 71.89 | 59.89 | 7 | 0
2020 | MISO_W_2_NE | MISO_W | NE | Internal | Winter | B18 | 400 | 2800 | 0 | 68.61 | 60.59 | 7 | 0
2020 | MISO_W_2_NE | MISO_W | NE | Internal | Winter | B19 | 700 | 2800 | 0 | 67.56 | 60.59 | 7 | 0
2020 | MISO_W_2_NE | MISO_W | NE | Internal | Winter | B20 | 935 | 2800 | 0 | 63.19 | 51.19 | 7 | 0
2020 | MISO_W_2_PJM_ROR | MISO_W | PJM_ROR | Internal | Shoulder | B11 | 25 | 773 | 772.4 | 76.69 | 78.7 | 2 | 0.01
2020 | MISO_W_2_PJM_ROR | MISO_W | PJM_ROR | Internal | Shoulder | B12 | 200 | 773 | 0.08 | 69.42 | 71.41 | 2 | 0
2020 | MISO_W_2_PJM_ROR | MISO_W | PJM_ROR | Internal | Shoulder | B13 | 600 | 773 | 317.22 | 65.89 | 67.89 | 2 | 0
2020 | MISO_W_2_PJM_ROR | MISO_W | PJM_ROR | Internal | Shoulder | B14 | 900 | 773 | 0 | 64.62 | 65.13 | 2 | 0
2020 | MISO_W_2_PJM_ROR | MISO_W | PJM_ROR | Internal | Shoulder | B15 | 1203 | 773 | 0 | 61.96 | 61.81 | 2 | 0
2020 | MISO_W_2_PJM_ROR | MISO_W | PJM_ROR | Internal | Summer | B1 | 10 | 773 | 1.27 | 104.95 | 106.94 | 2 | 0
2020 | MISO_W_2_PJM_ROR | MISO_W | PJM_ROR | Internal | Summer | B2 | 25 | 773 | 0.5 | 102.06 | 104.05 | 2 | 0
2020 | MISO_W_2_PJM_ROR | MISO_W | PJM_ROR | Internal | Summer | B3 | 75 | 773 | 0 | 103.3 | 101.3 | 2 | 0
2020 | MISO_W_2_PJM_ROR | MISO_W | PJM_ROR | Internal | Summer | B4 | 100 | 773 | 0 | 102.03 | 98.35 | 2 | 0
2020 | MISO_W_2_PJM_ROR | MISO_W | PJM_ROR | Internal | Summer | B5 | 200 | 773 | 0 | 94.98 | 90.51 | 2 | 0
2020 | MISO_W_2_PJM_ROR | MISO_W | PJM_ROR | Internal | Summer | B6 | 300 | 773 | 0 | 76.61 | 76.45 | 2 | 0
2020 | MISO_W_2_PJM_ROR | MISO_W | PJM_ROR | Internal | Summer | B7 | 400 | 773 | 0 | 69.08 | 67.08 | 2 | 0
2020 | MISO_W_2_PJM_ROR | MISO_W | PJM_ROR | Internal | Summer | B8 | 500 | 773 | 0 | 63.21 | 64.24 | 2 | 0
2020 | MISO_W_2_PJM_ROR | MISO_W | PJM_ROR | Internal | Summer | B9 | 800 | 773 | 0 | 63.19 | 61.98 | 2 | 0
2020 | MISO_W_2_PJM_ROR | MISO_W | PJM_ROR | Internal | Summer | B10 | 1262 | 773 | 0 | 62.18 | 60.18 | 2 | 0
2020 | MISO_W_2_PJM_ROR | MISO_W | PJM_ROR | Internal | Winter | B16 | 25 | 773 | 773 | 80.6 | 87.53 | 2 | 4.93
2020 | MISO_W_2_PJM_ROR | MISO_W | PJM_ROR | Internal | Winter | B17 | 100 | 773 | 773 | 71.89 | 77.05 | 2 | 3.16
2020 | MISO_W_2_PJM_ROR | MISO_W | PJM_ROR | Internal | Winter | B18 | 400 | 773 | 0.04 | 68.61 | 70.6 | 2 | 0
2020 | MISO_W_2_PJM_ROR | MISO_W | PJM_ROR | Internal | Winter | B19 | 700 | 773 | 0 | 67.56 | 68.45 | 2 | 0
2020 | MISO_W_2_PJM_ROR | MISO_W | PJM_ROR | Internal | Winter | B20 | 935 | 773 | 0 | 63.19 | 63.6 | 2 | 0
2020 | MISO_W_2_SPP_N | MISO_W | SPP_N | Internal | Shoulder | B11 | 25 | 3200 | 0 | 76.69 | 71.68 | 7 | 0
2020 | MISO_W_2_SPP_N | MISO_W | SPP_N | Internal | Shoulder | B12 | 200 | 3200 | 0 | 69.42 | 63.65 | 7 | 0
2020 | MISO_W_2_SPP_N | MISO_W | SPP_N | Internal | Shoulder | B13 | 600 | 3200 | 0 | 65.89 | 60.89 | 7 | 0
2020 | MISO_W_2_SPP_N | MISO_W | SPP_N | Internal | Shoulder | B14 | 900 | 3200 | 0 | 64.62 | 57.08 | 7 | 0
2020 | MISO_W_2_SPP_N | MISO_W | SPP_N | Internal | Shoulder | B15 | 1203 | 3200 | 0 | 61.96 | 48.45 | 7 | 0
2020 | MISO_W_2_SPP_N | MISO_W | SPP_N | Internal | Summer | B1 | 10 | 3200 | 0 | 104.95 | 99.94 | 7 | 0
2020 | MISO_W_2_SPP_N | MISO_W | SPP_N | Internal | Summer | B2 | 25 | 3200 | 0 | 102.06 | 97.06 | 7 | 0
2020 | MISO_W_2_SPP_N | MISO_W | SPP_N | Internal | Summer | B3 | 75 | 3200 | 0 | 103.3 | 100.43 | 7 | 0
2020 | MISO_W_2_SPP_N | MISO_W | SPP_N | Internal | Summer | B4 | 100 | 3200 | 0 | 102.03 | 97.06 | 7 | 0
2020 | MISO_W_2_SPP_N | MISO_W | SPP_N | Internal | Summer | B5 | 200 | 3200 | 0 | 94.98 | 89.98 | 7 | 0
2020 | MISO_W_2_SPP_N | MISO_W | SPP_N | Internal | Summer | B6 | 300 | 3200 | 0 | 76.61 | 71.61 | 7 | 0
2020 | MISO_W_2_SPP_N | MISO_W | SPP_N | Internal | Summer | B7 | 400 | 3200 | 0 | 69.08 | 64.91 | 7 | 0
2020 | MISO_W_2_SPP_N | MISO_W | SPP_N | Internal | Summer | B8 | 500 | 3200 | 0 | 63.21 | 64.03 | 7 | 0
2020 | MISO_W_2_SPP_N | MISO_W | SPP_N | Internal | Summer | B9 | 800 | 3200 | 0 | 63.19 | 62.69 | 7 | 0
2020 | MISO_W_2_SPP_N | MISO_W | SPP_N | Internal | Summer | B10 | 1262 | 3200 | 0 | 62.18 | 57.18 | 7 | 0
2020 | MISO_W_2_SPP_N | MISO_W | SPP_N | Internal | Winter | B16 | 25 | 3200 | 0 | 80.6 | 65.63 | 7 | 0
2020 | MISO_W_2_SPP_N | MISO_W | SPP_N | Internal | Winter | B17 | 100 | 3200 | 0 | 71.89 | 62.69 | 7 | 0
2020 | MISO_W_2_SPP_N | MISO_W | SPP_N | Internal | Winter | B18 | 400 | 3200 | 0 | 68.61 | 62.93 | 7 | 0
2020 | MISO_W_2_SPP_N | MISO_W | SPP_N | Internal | Winter | B19 | 700 | 3200 | 0 | 67.56 | 60.89 | 7 | 0
2020 | MISO_W_2_SPP_N | MISO_W | SPP_N | Internal | Winter | B20 | 935 | 3200 | 0 | 63.19 | 56.6 | 7 | 0
2020 | MISO_WUMS_2_MISO_MI | MISO_WUMS | MISO_MI | Internal | Shoulder | B11 | 25 | 99 | 98.51 | 76.68 | 76.7 | 0.01 | 0.01
2020 | MISO_WUMS_2_MISO_MI | MISO_WUMS | MISO_MI | Internal | Shoulder | B12 | 200 | 99 | 0.07 | 69.41 | 69.41 | 0.01 | 0
2020 | MISO_WUMS_2_MISO_MI | MISO_WUMS | MISO_MI | Internal | Shoulder | B13 | 600 | 99 | 0.02 | 65.89 | 65.89 | 0.01 | 0
2020 | MISO_WUMS_2_MISO_MI | MISO_WUMS | MISO_MI | Internal | Shoulder | B14 | 900 | 99 | 0.02 | 63.13 | 63.13 | 0.01 | 0
2020 | MISO_WUMS_2_MISO_MI | MISO_WUMS | MISO_MI | Internal | Shoulder | B15 | 1203 | 99 | 0 | 61.94 | 59.81 | 0.01 | 0
2020 | MISO_WUMS_2_MISO_MI | MISO_WUMS | MISO_MI | Internal | Summer | B1 | 10 | 99 | 1.18 | 104.94 | 104.94 | 0.01 | 0
2020 | MISO_WUMS_2_MISO_MI | MISO_WUMS | MISO_MI | Internal | Summer | B2 | 25 | 99 | 0.48 | 102.05 | 102.05 | 0.01 | 0
2020 | MISO_WUMS_2_MISO_MI | MISO_WUMS | MISO_MI | Internal | Summer | B3 | 75 | 99 | 99 | 99.3 | 100.03 | 0.01 | 0.72
2020 | MISO_WUMS_2_MISO_MI | MISO_WUMS | MISO_MI | Internal | Summer | B4 | 100 | 99 | 0.13 | 96.35 | 96.35 | 0.01 | 0
2020 | MISO_WUMS_2_MISO_MI | MISO_WUMS | MISO_MI | Internal | Summer | B5 | 200 | 99 | 0.15 | 80.24 | 80.24 | 0.01 | 0
2020 | MISO_WUMS_2_MISO_MI | MISO_WUMS | MISO_MI | Internal | Summer | B6 | 300 | 99 | 99 | 71.58 | 74.45 | 0.01 | 2.86
2020 | MISO_WUMS_2_MISO_MI | MISO_WUMS | MISO_MI | Internal | Summer | B7 | 400 | 99 | 0.03 | 65.08 | 65.08 | 0.01 | 0
2020 | MISO_WUMS_2_MISO_MI | MISO_WUMS | MISO_MI | Internal | Summer | B8 | 500 | 99 | 0 | 62.24 | 62.22 | 0.01 | 0
2020 | MISO_WUMS_2_MISO_MI | MISO_WUMS | MISO_MI | Internal | Summer | B9 | 800 | 99 | 0 | 60.91 | 60.72 | 0.01 | 0
2020 | MISO_WUMS_2_MISO_MI | MISO_WUMS | MISO_MI | Internal | Summer | B10 | 1262 | 99 | 97.76 | 58.39 | 58.4 | 0.01 | 0
2020 | MISO_WUMS_2_MISO_MI | MISO_WUMS | MISO_MI | Internal | Winter | B16 | 25 | 99 | 98.52 | 80.58 | 80.61 | 0.01 | 0.01
2020 | MISO_WUMS_2_MISO_MI | MISO_WUMS | MISO_MI | Internal | Winter | B17 | 100 | 99 | 98.87 | 71.88 | 71.9 | 0.01 | 0.01
2020 | MISO_WUMS_2_MISO_MI | MISO_WUMS | MISO_MI | Internal | Winter | B18 | 400 | 99 | 0.03 | 68.6 | 68.6 | 0.01 | 0
2020 | MISO_WUMS_2_MISO_MI | MISO_WUMS | MISO_MI | Internal | Winter | B19 | 700 | 99 | 0 | 66.48 | 65.89 | 0.01 | 0
2020 | MISO_WUMS_2_MISO_MI | MISO_WUMS | MISO_MI | Internal | Winter | B20 | 935 | 99 | 0 | 63.17 | 61.6 | 0.01 | 0
2020 | MISO_WUMS_2_MISO_W | MISO_WUMS | MISO_W | Internal | Shoulder | B11 | 25 | 1137 | 506.86 | 76.68 | 76.69 | 0.01 | 0
2020 | MISO_WUMS_2_MISO_W | MISO_WUMS | MISO_W | Internal | Shoulder | B12 | 200 | 1137 | 34.74 | 69.41 | 69.42 | 0.01 | 0
2020 | MISO_WUMS_2_MISO_W | MISO_WUMS | MISO_W | Internal | Shoulder | B13 | 600 | 1137 | 0.03 | 65.89 | 65.89 | 0.01 | 0
2020 | MISO_WUMS_2_MISO_W | MISO_WUMS | MISO_W | Internal | Shoulder | B14 | 900 | 1137 | 1137 | 63.13 | 64.62 | 0.01 | 1.47
2020 | MISO_WUMS_2_MISO_W | MISO_WUMS | MISO_W | Internal | Shoulder | B15 | 1203 | 1137 | 1060.29 | 61.94 | 61.96 | 0.01 | 0
2020 | MISO_WUMS_2_MISO_W | MISO_WUMS | MISO_W | Internal | Summer | B1 | 10 | 1137 | 299.38 | 104.94 | 104.95 | 0.01 | 0
2020 | MISO_WUMS_2_MISO_W | MISO_WUMS | MISO_W | Internal | Summer | B2 | 25 | 1137 | 530.55 | 102.05 | 102.06 | 0.01 | 0
2020 | MISO_WUMS_2_MISO_W | MISO_WUMS | MISO_W | Internal | Summer | B3 | 75 | 1137 | 1137 | 99.3 | 103.3 | 0.01 | 3.99
2020 | MISO_WUMS_2_MISO_W | MISO_WUMS | MISO_W | Internal | Summer | B4 | 100 | 1137 | 1137 | 96.35 | 102.03 | 0.01 | 5.67
2020 | MISO_WUMS_2_MISO_W | MISO_WUMS | MISO_W | Internal | Summer | B5 | 200 | 1137 | 1137 | 80.24 | 94.98 | 0.01 | 14.73
2020 | MISO_WUMS_2_MISO_W | MISO_WUMS | MISO_W | Internal | Summer | B6 | 300 | 1137 | 1137 | 71.58 | 76.61 | 0.01 | 5.02
2020 | MISO_WUMS_2_MISO_W | MISO_WUMS | MISO_W | Internal | Summer | B7 | 400 | 1137 | 1137 | 65.08 | 69.08 | 0.01 | 3.99
2020 | MISO_WUMS_2_MISO_W | MISO_WUMS | MISO_W | Internal | Summer | B8 | 500 | 1137 | 1137 | 62.24 | 63.21 | 0.01 | 0.95
2020 | MISO_WUMS_2_MISO_W | MISO_WUMS | MISO_W | Internal | Summer | B9 | 800 | 1137 | 1137 | 60.91 | 63.19 | 0.01 | 2.27
2020 | MISO_WUMS_2_MISO_W | MISO_WUMS | MISO_W | Internal | Summer | B10 | 1262 | 1137 | 1137 | 58.39 | 62.18 | 0.01 | 3.78
2020 | MISO_WUMS_2_MISO_W | MISO_WUMS | MISO_W | Internal | Winter | B16 | 25 | 1137 | 695.61 | 80.58 | 80.6 | 0.01 | 0
2020 | MISO_WUMS_2_MISO_W | MISO_WUMS | MISO_W | Internal | Winter | B17 | 100 | 1137 | 881.92 | 71.88 | 71.89 | 0.01 | 0
2020 | MISO_WUMS_2_MISO_W | MISO_WUMS | MISO_W | Internal | Winter | B18 | 400 | 1137 | 116.19 | 68.6 | 68.61 | 0.01 | 0
2020 | MISO_WUMS_2_MISO_W | MISO_WUMS | MISO_W | Internal | Winter | B19 | 700 | 1137 | 1137 | 66.48 | 67.56 | 0.01 | 1.07
2020 | MISO_WUMS_2_MISO_W | MISO_WUMS | MISO_W | Internal | Winter | B20 | 935 | 1137 | 175.9 | 63.17 | 63.19 | 0.01 | 0
2020 | MISO_WUMS_2_PJM_ROR | MISO_WUMS | PJM_ROR | Internal | Shoulder | B11 | 25 | 1600 | 1599.71 | 76.68 | 78.7 | 2 | 0.02
2020 | MISO_WUMS_2_PJM_ROR | MISO_WUMS | PJM_ROR | Internal | Shoulder | B12 | 200 | 1600 | 1318.01 | 69.41 | 71.41 | 2 | 0
2020 | MISO_WUMS_2_PJM_ROR | MISO_WUMS | PJM_ROR | Internal | Shoulder | B13 | 600 | 1600 | 1003.03 | 65.89 | 67.89 | 2 | 0
2020 | MISO_WUMS_2_PJM_ROR | MISO_WUMS | PJM_ROR | Internal | Shoulder | B14 | 900 | 1600 | 341.4 | 63.13 | 65.13 | 2 | 0
2020 | MISO_WUMS_2_PJM_ROR | MISO_WUMS | PJM_ROR | Internal | Shoulder | B15 | 1203 | 1600 | 0 | 61.94 | 61.81 | 2 | 0
2020 | MISO_WUMS_2_PJM_ROR | MISO_WUMS | PJM_ROR | Internal | Summer | B1 | 10 | 1600 | 561.05 | 104.94 | 106.94 | 2 | 0
2020 | MISO_WUMS_2_PJM_ROR | MISO_WUMS | PJM_ROR | Internal | Summer | B2 | 25 | 1600 | 385.66 | 102.05 | 104.05 | 2 | 0
2020 | MISO_WUMS_2_PJM_ROR | MISO_WUMS | PJM_ROR | Internal | Summer | B3 | 75 | 1600 | 241.65 | 99.3 | 101.3 | 2 | 0
2020 | MISO_WUMS_2_PJM_ROR | MISO_WUMS | PJM_ROR | Internal | Summer | B4 | 100 | 1600 | 1061.19 | 96.35 | 98.35 | 2 | 0
2020 | MISO_WUMS_2_PJM_ROR | MISO_WUMS | PJM_ROR | Internal | Summer | B5 | 200 | 1600 | 1600 | 80.24 | 90.51 | 2 | 8.27
2020 | MISO_WUMS_2_PJM_ROR | MISO_WUMS | PJM_ROR | Internal | Summer | B6 | 300 | 1600 | 1600 | 71.58 | 76.45 | 2 | 2.87
2020 | MISO_WUMS_2_PJM_ROR | MISO_WUMS | PJM_ROR | Internal | Summer | B7 | 400 | 1600 | 351.23 | 65.08 | 67.08 | 2 | 0
2020 | MISO_WUMS_2_PJM_ROR | MISO_WUMS | PJM_ROR | Internal | Summer | B8 | 500 | 1600 | 836 | 62.24 | 64.24 | 2 | 0
2020 | MISO_WUMS_2_PJM_ROR | MISO_WUMS | PJM_ROR | Internal | Summer | B9 | 800 | 1600 | 0 | 60.91 | 61.98 | 2 | 0
2020 | MISO_WUMS_2_PJM_ROR | MISO_WUMS | PJM_ROR | Internal | Summer | B10 | 1262 | 1600 | 0 | 58.39 | 60.18 | 2 | 0
2020 | MISO_WUMS_2_PJM_ROR | MISO_WUMS | PJM_ROR | Internal | Winter | B16 | 25 | 1600 | 1600 | 80.58 | 87.53 | 2 | 4.95
2020 | MISO_WUMS_2_PJM_ROR | MISO_WUMS | PJM_ROR | Internal | Winter | B17 | 100 | 1600 | 1600 | 71.88 | 77.05 | 2 | 3.17
2020 | MISO_WUMS_2_PJM_ROR | MISO_WUMS | PJM_ROR | Internal | Winter | B18 | 400 | 1600 | 1189.21 | 68.6 | 70.6 | 2 | 0
2020 | MISO_WUMS_2_PJM_ROR | MISO_WUMS | PJM_ROR | Internal | Winter | B19 | 700 | 1600 | 0 | 66.48 | 68.45 | 2 | 0
2020 | MISO_WUMS_2_PJM_ROR | MISO_WUMS | PJM_ROR | Internal | Winter | B20 | 935 | 1600 | 0 | 63.17 | 63.6 | 2 | 0
2020 | NE_2_MAPP_US | NE | MAPP_US | Internal | Shoulder | B11 | 25 | 1600 | 0 | 71.69 | 69.69 | 5 | 0
2020 | NE_2_MAPP_US | NE | MAPP_US | Internal | Shoulder | B12 | 200 | 1600 | 0 | 63.64 | 62.42 | 5 | 0
2020 | NE_2_MAPP_US | NE | MAPP_US | Internal | Shoulder | B13 | 600 | 1600 | 0 | 60.87 | 58.89 | 5 | 0
2020 | NE_2_MAPP_US | NE | MAPP_US | Internal | Shoulder | B14 | 900 | 1600 | 0 | 57.07 | 57.63 | 5 | 0
2020 | NE_2_MAPP_US | NE | MAPP_US | Internal | Shoulder | B15 | 1203 | 1600 | 1600 | 48.43 | 54.96 | 5 | 1.52
2020 | NE_2_MAPP_US | NE | MAPP_US | Internal | Summer | B1 | 10 | 1600 | 0 | 99.95 | 97.95 | 5 | 0
2020 | NE_2_MAPP_US | NE | MAPP_US | Internal | Summer | B2 | 25 | 1600 | 0 | 97.06 | 95.06 | 5 | 0
2020 | NE_2_MAPP_US | NE | MAPP_US | Internal | Summer | B3 | 75 | 1600 | 0 | 100.41 | 96.3 | 5 | 0
2020 | NE_2_MAPP_US | NE | MAPP_US | Internal | Summer | B4 | 100 | 1600 | 0 | 97.05 | 95.03 | 5 | 0
2020 | NE_2_MAPP_US | NE | MAPP_US | Internal | Summer | B5 | 200 | 1600 | 0 | 89.98 | 87.98 | 5 | 0
2020 | NE_2_MAPP_US | NE | MAPP_US | Internal | Summer | B6 | 300 | 1600 | 0 | 71.61 | 69.61 | 5 | 0
2020 | NE_2_MAPP_US | NE | MAPP_US | Internal | Summer | B7 | 400 | 1600 | 0 | 64.9 | 62.08 | 5 | 0
2020 | NE_2_MAPP_US | NE | MAPP_US | Internal | Summer | B8 | 500 | 1600 | 0 | 60.69 | 56.21 | 5 | 0
2020 | NE_2_MAPP_US | NE | MAPP_US | Internal | Summer | B9 | 800 | 1600 | 0 | 60.59 | 56.19 | 5 | 0
2020 | NE_2_MAPP_US | NE | MAPP_US | Internal | Summer | B10 | 1262 | 1600 | 0 | 57.17 | 55.45 | 5 | 0
2020 | NE_2_MAPP_US | NE | MAPP_US | Internal | Winter | B16 | 25 | 1600 | 729.76 | 60.58 | 65.58 | 5 | 0
2020 | NE_2_MAPP_US | NE | MAPP_US | Internal | Winter | B17 | 100 | 1600 | 137.23 | 59.89 | 64.89 | 5 | 0
2020 | NE_2_MAPP_US | NE | MAPP_US | Internal | Winter | B18 | 400 | 1600 | 0 | 60.59 | 61.61 | 5 | 0
2020 | NE_2_MAPP_US | NE | MAPP_US | Internal | Winter | B19 | 700 | 1600 | 0 | 60.59 | 61.61 | 5 | 0
2020 | NE_2_MAPP_US | NE | MAPP_US | Internal | Winter | B20 | 935 | 1600 | 247.5 | 51.19 | 56.19 | 5 | 0
2020 | NE_2_MISO_W | NE | MISO_W | Internal | Shoulder | B11 | 25 | 1600 | 1224.91 | 71.69 | 76.69 | 5 | 0
2020 | NE_2_MISO_W | NE | MISO_W | Internal | Shoulder | B12 | 200 | 1600 | 1600 | 63.64 | 69.42 | 5 | 0.78
2020 | NE_2_MISO_W | NE | MISO_W | Internal | Shoulder | B13 | 600 | 1600 | 1599.98 | 60.87 | 65.89 | 5 | 0.01
2020 | NE_2_MISO_W | NE | MISO_W | Internal | Shoulder | B14 | 900 | 1600 | 1600 | 57.07 | 64.62 | 5 | 2.55
2020 | NE_2_MISO_W | NE | MISO_W | Internal | Shoulder | B15 | 1203 | 1600 | 1600 | 48.43 | 61.96 | 5 | 8.52
2020 | NE_2_MISO_W | NE | MISO_W | Internal | Summer | B1 | 10 | 1600 | 239.68 | 99.95 | 104.95 | 5 | 0
2020 | NE_2_MISO_W | NE | MISO_W | Internal | Summer | B2 | 25 | 1600 | 1242.3 | 97.06 | 102.06 | 5 | 0
2020 | NE_2_MISO_W | NE | MISO_W | Internal | Summer | B3 | 75 | 1600 | 0 | 100.41 | 103.3 | 5 | 0
2020 | NE_2_MISO_W | NE | MISO_W | Internal | Summer | B4 | 100 | 1600 | 0.09 | 97.05 | 102.03 | 5 | 0
2020 | NE_2_MISO_W | NE | MISO_W | Internal | Summer | B5 | 200 | 1600 | 570.21 | 89.98 | 94.98 | 5 | 0
2020 | NE_2_MISO_W | NE | MISO_W | Internal | Summer | B6 | 300 | 1600 | 612.54 | 71.61 | 76.61 | 5 | 0
2020 | NE_2_MISO_W | NE | MISO_W | Internal | Summer | B7 | 400 | 1600 | 0 | 64.9 | 69.08 | 5 | 0
2020 | NE_2_MISO_W | NE | MISO_W | Internal | Summer | B8 | 500 | 1600 | 0 | 60.69 | 63.21 | 5 | 0
2020 | NE_2_MISO_W | NE | MISO_W | Internal | Summer | B9 | 800 | 1600 | 0 | 60.59 | 63.19 | 5 | 0
2020 | NE_2_MISO_W | NE | MISO_W | Internal | Summer | B10 | 1262 | 1600 | 1599.99 | 57.17 | 62.18 | 5 | 0.01
2020 | NE_2_MISO_W | NE | MISO_W | Internal | Winter | B16 | 25 | 1600 | 1600 | 60.58 | 80.6 | 5 | 15.02
2020 | NE_2_MISO_W | NE | MISO_W | Internal | Winter | B17 | 100 | 1600 | 1600 | 59.89 | 71.89 | 5 | 7
2020 | NE_2_MISO_W | NE | MISO_W | Internal | Winter | B18 | 400 | 1600 | 1600 | 60.59 | 68.61 | 5 | 3.02
2020 | NE_2_MISO_W | NE | MISO_W | Internal | Winter | B19 | 700 | 1600 | 1600 | 60.59 | 67.56 | 5 | 1.97
2020 | NE_2_MISO_W | NE | MISO_W | Internal | Winter | B20 | 935 | 1600 | 1600 | 51.19 | 63.19 | 5 | 7
2020 | NE_2_SPP_N | NE | SPP_N | Internal | Shoulder | B11 | 25 | 1800 | 0.26 | 71.69 | 71.68 | 0.01 | 0
2020 | NE_2_SPP_N | NE | SPP_N | Internal | Shoulder | B12 | 200 | 1800 | 439.03 | 63.64 | 63.65 | 0.01 | 0
2020 | NE_2_SPP_N | NE | SPP_N | Internal | Shoulder | B13 | 600 | 1800 | 1062.8 | 60.87 | 60.89 | 0.01 | 0
2020 | NE_2_SPP_N | NE | SPP_N | Internal | Shoulder | B14 | 900 | 1800 | 1003.73 | 57.07 | 57.08 | 0.01 | 0
2020 | NE_2_SPP_N | NE | SPP_N | Internal | Shoulder | B15 | 1203 | 1800 | 13.96 | 48.43 | 48.45 | 0.01 | 0
2020 | NE_2_SPP_N | NE | SPP_N | Internal | Summer | B1 | 10 | 1800 | 0.61 | 99.95 | 99.94 | 0.01 | 0
2020 | NE_2_SPP_N | NE | SPP_N | Internal | Summer | B2 | 25 | 1800 | 0.58 | 97.06 | 97.06 | 0.01 | 0
2020 | NE_2_SPP_N | NE | SPP_N | Internal | Summer | B3 | 75 | 1800 | 430.02 | 100.41 | 100.43 | 0.01 | 0
2020 | NE_2_SPP_N | NE | SPP_N | Internal | Summer | B4 | 100 | 1800 | 261.86 | 97.05 | 97.06 | 0.01 | 0
2020 | NE_2_SPP_N | NE | SPP_N | Internal | Summer | B5 | 200 | 1800 | 0.07 | 89.98 | 89.98 | 0.01 | 0
2020 | NE_2_SPP_N | NE | SPP_N | Internal | Summer | B6 | 300 | 1800 | 0.05 | 71.61 | 71.61 | 0.01 | 0
2020 | NE_2_SPP_N | NE | SPP_N | Internal | Summer | B7 | 400 | 1800 | 990.25 | 64.9 | 64.91 | 0.01 | 0
2020 | NE_2_SPP_N | NE | SPP_N | Internal | Summer | B8 | 500 | 1800 | 1800 | 60.69 | 64.03 | 0.01 | 3.33
2020 | NE_2_SPP_N | NE | SPP_N | Internal | Summer | B9 | 800 | 1800 | 1800 | 60.59 | 62.69 | 0.01 | 2.09
2020 | NE_2_SPP_N | NE | SPP_N | Internal | Summer | B10 | 1262 | 1800 | 863.09 | 57.17 | 57.18 | 0.01 | 0
2020 | NE_2_SPP_N | NE | SPP_N | Internal | Winter | B16 | 25 | 1800 | 1800 | 60.58 | 65.63 | 0.01 | 5.04
2020 | NE_2_SPP_N | NE | SPP_N | Internal | Winter | B17 | 100 | 1800 | 1800 | 59.89 | 62.69 | 0.01 | 2.79
2020 | NE_2_SPP_N | NE | SPP_N | Internal | Winter | B18 | 400 | 1800 | 1800 | 60.59 | 62.93 | 0.01 | 2.33
2020 | NE_2_SPP_N | NE | SPP_N | Internal | Winter | B19 | 700 | 1800 | 1800 | 60.59 | 60.89 | 0.01 | 0.29
2020 | NE_2_SPP_N | NE | SPP_N | Internal | Winter | B20 | 935 | 1800 | 1800 | 51.19 | 56.6 | 0.01 | 5.41
2020 | NEISO_2_NYISO_A-F | NEISO | NYISO_A-F | Internal | Shoulder | B11 | 25 | 600 | 0.02 | 61.61 | 64.12 | 3 | 0
2020 | NEISO_2_NYISO_A-F | NEISO | NYISO_A-F | Internal | Shoulder | B12 | 200 | 600 | 0 | 61.61 | 64.12 | 3 | 0
2020 | NEISO_2_NYISO_A-F | NEISO | NYISO_A-F | Internal | Shoulder | B13 | 600 | 600 | 0 | 61.61 | 64.12 | 3 | 0
2020 | NEISO_2_NYISO_A-F | NEISO | NYISO_A-F | Internal | Shoulder | B14 | 900 | 600 | 0 | 61.61 | 61.76 | 3 | 0
2020 | NEISO_2_NYISO_A-F | NEISO | NYISO_A-F | Internal | Shoulder | B15 | 1203 | 600 | 0 | 61.61 | 61.76 | 3 | 0
2020 | NEISO_2_NYISO_A-F | NEISO | NYISO_A-F | Internal | Summer | B1 | 10 | 600 | 0 | 127.05 | 83.43 | 3 | 0
2020 | NEISO_2_NYISO_A-F | NEISO | NYISO_A-F | Internal | Summer | B2 | 25 | 600 | 0 | 95.11 | 83.43 | 3 | 0
2020 | NEISO_2_NYISO_A-F | NEISO | NYISO_A-F | Internal | Summer | B3 | 75 | 600 | 0 | 80.67 | 77.67 | 3 | 0
2020 | NEISO_2_NYISO_A-F | NEISO | NYISO_A-F | Internal | Summer | B4 | 100 | 600 | 233.76 | 66.05 | 69.05 | 3 | 0
2020 | NEISO_2_NYISO_A-F | NEISO | NYISO_A-F | Internal | Summer | B5 | 200 | 600 | 600 | 58.73 | 69.05 | 3 | 7.32
2020 | NEISO_2_NYISO_A-F | NEISO | NYISO_A-F | Internal | Summer | B6 | 300 | 600 | 600 | 58.73 | 62.86 | 3 | 1.14
2020 | NEISO_2_NYISO_A-F | NEISO | NYISO_A-F | Internal | Summer | B7 | 400 | 600 | 597.42 | 58.73 | 61.73 | 3 | 0
2020 | NEISO_2_NYISO_A-F | NEISO | NYISO_A-F | Internal | Summer | B8 | 500 | 600 | 0.03 | 58.73 | 61.71 | 3 | 0
2020 | NEISO_2_NYISO_A-F | NEISO | NYISO_A-F | Internal | Summer | B9 | 800 | 600 | 0 | 58.73 | 60.79 | 3 | 0
2020 | NEISO_2_NYISO_A-F | NEISO | NYISO_A-F | Internal | Summer | B10 | 1262 | 600 | 0 | 58.73 | 60.79 | 3 | 0
2020 | NEISO_2_NYISO_A-F | NEISO | NYISO_A-F | Internal | Winter | B16 | 25 | 600 | 0 | 70.54 | 66.51 | 3 | 0
2020 | NEISO_2_NYISO_A-F | NEISO | NYISO_A-F | Internal | Winter | B17 | 100 | 600 | 0 | 70.54 | 66.51 | 3 | 0
2020 | NEISO_2_NYISO_A-F | NEISO | NYISO_A-F | Internal | Winter | B18 | 400 | 600 | 0 | 69.51 | 66.51 | 3 | 0
2020 | NEISO_2_NYISO_A-F | NEISO | NYISO_A-F | Internal | Winter | B19 | 700 | 600 | 0 | 69.51 | 66.51 | 3 | 0
2020 | NEISO_2_NYISO_A-F | NEISO | NYISO_A-F | Internal | Winter | B20 | 935 | 600 | 0 | 69.51 | 66.51 | 3 | 0
2020 | NEISO_2_NYISO_G-I | NEISO | NYISO_G-I | Internal | Shoulder | B11 | 25 | 600 | 600 | 61.61 | 70.7 | 3 | 6.09
2020 | NEISO_2_NYISO_G-I | NEISO | NYISO_G-I | Internal | Shoulder | B12 | 200 | 600 | 346.73 | 61.61 | 64.61 | 3 | 0
2020 | NEISO_2_NYISO_G-I | NEISO | NYISO_G-I | Internal | Shoulder | B13 | 600 | 600 | 0.03 | 61.61 | 64.59 | 3 | 0
2020 | NEISO_2_NYISO_G-I | NEISO | NYISO_G-I | Internal | Shoulder | B14 | 900 | 600 | 0 | 61.61 | 62.73 | 3 | 0
2020 | NEISO_2_NYISO_G-I | NEISO | NYISO_G-I | Internal | Shoulder | B15 | 1203 | 600 | 0 | 61.61 | 61.77 | 3 | 0
2020 | NEISO_2_NYISO_G-I | NEISO | NYISO_G-I | Internal | Summer | B1 | 10 | 600 | 36.01 | 127.05 | 130.05 | 3 | 0
2020 | NEISO_2_NYISO_G-I | NEISO | NYISO_G-I | Internal | Summer | B2 | 25 | 600 | 600 | 95.11 | 110.08 | 3 | 11.97
2020 | NEISO_2_NYISO_G-I | NEISO | NYISO_G-I | Internal | Summer | B3 | 75 | 600 | 600 | 80.67 | 93.3 | 3 | 9.62
2020 | NEISO_2_NYISO_G-I | NEISO | NYISO_G-I | Internal | Summer | B4 | 100 | 600 | 600 | 66.05 | 86.19 | 3 | 17.14
2020 | NEISO_2_NYISO_G-I | NEISO | NYISO_G-I | Internal | Summer | B5 | 200 | 600 | 600 | 58.73 | 83.67 | 3 | 21.95
2020 | NEISO_2_NYISO_G-I | NEISO | NYISO_G-I | Internal | Summer | B6 | 300 | 600 | 600 | 58.73 | 82.45 | 3 | 20.72
2020 | NEISO_2_NYISO_G-I | NEISO | NYISO_G-I | Internal | Summer | B7 | 400 | 600 | 600 | 58.73 | 62.6 | 3 | 0.87
2020 | NEISO_2_NYISO_G-I | NEISO | NYISO_G-I | Internal | Summer | B8 | 500 | 600 | 573.97 | 58.73 | 61.73 | 3 | 0
2020 | NEISO_2_NYISO_G-I | NEISO | NYISO_G-I | Internal | Summer | B9 | 800 | 600 | 0 | 58.73 | 60.8 | 3 | 0
2020 | NEISO_2_NYISO_G-I | NEISO | NYISO_G-I | Internal | Summer | B10 | 1262 | 600 | 0 | 58.73 | 60.8 | 3 | 0
2020 | NEISO_2_NYISO_G-I | NEISO | NYISO_G-I | Internal | Winter | B16 | 25 | 600 | 600 | 70.54 | 79.53 | 3 | 6
2020 | NEISO_2_NYISO_G-I | NEISO | NYISO_G-I | Internal | Winter | B17 | 100 | 600 | 583.79 | 70.54 | 73.54 | 3 | 0
2020 | NEISO_2_NYISO_G-I | NEISO | NYISO_G-I | Internal | Winter | B18 | 400 | 600 | 436.32 | 69.51 | 72.51 | 3 | 0
2020 | NEISO_2_NYISO_G-I | NEISO | NYISO_G-I | Internal | Winter | B19 | 700 | 600 | 0.02 | 69.51 | 72.5 | 3 | 0
2020 | NEISO_2_NYISO_G-I | NEISO | NYISO_G-I | Internal | Winter | B20 | 935 | 600 | 0 | 69.51 | 69.89 | 3 | 0
2020 | NEISO_2_NYISO_J-K | NEISO | NYISO_J-K | Internal | Shoulder | B11 | 25 | 430 | 430 | 61.61 | 70.71 | 3 | 6.11
2020 | NEISO_2_NYISO_J-K | NEISO | NYISO_J-K | Internal | Shoulder | B12 | 200 | 430 | 429.93 | 61.61 | 64.62 | 3 | 0.01
2020 | NEISO_2_NYISO_J-K | NEISO | NYISO_J-K | Internal | Shoulder | B13 | 600 | 430 | 379.15 | 61.61 | 64.61 | 3 | 0
2020 | NEISO_2_NYISO_J-K | NEISO | NYISO_J-K | Internal | Shoulder | B14 | 900 | 430 | 0 | 61.61 | 62.74 | 3 | 0
2020 | NEISO_2_NYISO_J-K | NEISO | NYISO_J-K | Internal | Shoulder | B15 | 1203 | 430 | 0 | 61.61 | 61.78 | 3 | 0
2020 | NEISO_2_NYISO_J-K | NEISO | NYISO_J-K | Internal | Summer | B1 | 10 | 430 | 428.66 | 127.05 | 130.06 | 3 | 0.01
2020 | NEISO_2_NYISO_J-K | NEISO | NYISO_J-K | Internal | Summer | B2 | 25 | 430 | 430 | 95.11 | 110.09 | 3 | 11.98
2020 | NEISO_2_NYISO_J-K | NEISO | NYISO_J-K | Internal | Summer | B3 | 75 | 430 | 430 | 80.67 | 93.31 | 3 | 9.63
2020 | NEISO_2_NYISO_J-K | NEISO | NYISO_J-K | Internal | Summer | B4 | 100 | 430 | 430 | 66.05 | 86.2 | 3 | 17.15
2020 | NEISO_2_NYISO_J-K | NEISO | NYISO_J-K | Internal | Summer | B5 | 200 | 430 | 430 | 58.73 | 83.68 | 3 | 21.96
2020 | NEISO_2_NYISO_J-K | NEISO | NYISO_J-K | Internal | Summer | B6 | 300 | 430 | 430 | 58.73 | 82.46 | 3 | 20.73
2020 | NEISO_2_NYISO_J-K | NEISO | NYISO_J-K | Internal | Summer | B7 | 400 | 430 | 430 | 58.73 | 62.61 | 3 | 0.89
2020 | NEISO_2_NYISO_J-K | NEISO | NYISO_J-K | Internal | Summer | B8 | 500 | 430 | 429.97 | 58.73 | 61.74 | 3 | 0.01
2020 | NEISO_2_NYISO_J-K | NEISO | NYISO_J-K | Internal | Summer | B9 | 800 | 430 | 0 | 58.73 | 60.81 | 3 | 0
2020 | NEISO_2_NYISO_J-K | NEISO | NYISO_J-K | Internal | Summer | B10 | 1262 | 430 | 0 | 58.73 | 60.81 | 3 | 0
2020 | NEISO_2_NYISO_J-K | NEISO | NYISO_J-K | Internal | Winter | B16 | 25 | 430 | 430 | 70.54 | 79.54 | 3 | 6.01
2020 | NEISO_2_NYISO_J-K | NEISO | NYISO_J-K | Internal | Winter | B17 | 100 | 430 | 429.88 | 70.54 | 73.55 | 3 | 0.01
2020 | NEISO_2_NYISO_J-K | NEISO | NYISO_J-K | Internal | Winter | B18 | 400 | 430 | 429.97 | 69.51 | 72.52 | 3 | 0.01
2020 | NEISO_2_NYISO_J-K | NEISO | NYISO_J-K | Internal | Winter | B19 | 700 | 430 | 270.32 | 69.51 | 72.51 | 3 | 0
2020 | NEISO_2_NYISO_J-K | NEISO | NYISO_J-K | Internal | Winter | B20 | 935 | 430 | 0 | 69.51 | 69.9 | 3 | 0
2020 | NonRTO_Midwest_2_MISO_IN | NonRTO_Midwest | MISO_IN | Internal | Shoulder | B11 | 25 | 4450 | 0 | 84.69 | 76.69 | 8 | 0
2020 | NonRTO_Midwest_2_MISO_IN | NonRTO_Midwest | MISO_IN | Internal | Shoulder | B12 | 200 | 4450 | 0 | 77.39 | 69.39 | 8 | 0
2020 | NonRTO_Midwest_2_MISO_IN | NonRTO_Midwest | MISO_IN | Internal | Shoulder | B13 | 600 | 4450 | 0 | 68.12 | 65.87 | 8 | 0
2020 | NonRTO_Midwest_2_MISO_IN | NonRTO_Midwest | MISO_IN | Internal | Shoulder | B14 | 900 | 4450 | 0 | 65.39 | 63.12 | 8 | 0
2020 | NonRTO_Midwest_2_MISO_IN | NonRTO_Midwest | MISO_IN | Internal | Shoulder | B15 | 1203 | 4450 | 0 | 62.77 | 59.79 | 8 | 0
2020 | NonRTO_Midwest_2_MISO_IN | NonRTO_Midwest | MISO_IN | Internal | Summer | B1 | 10 | 4450 | 0 | 108.61 | 104.93 | 8 | 0
2020 | NonRTO_Midwest_2_MISO_IN | NonRTO_Midwest | MISO_IN | Internal | Summer | B2 | 25 | 4450 | 0 | 108.61 | 102.04 | 8 | 0
2020 | NonRTO_Midwest_2_MISO_IN | NonRTO_Midwest | MISO_IN | Internal | Summer | B3 | 75 | 4450 | 0 | 108.04 | 100.04 | 8 | 0
2020 | NonRTO_Midwest_2_MISO_IN | NonRTO_Midwest | MISO_IN | Internal | Summer | B4 | 100 | 4450 | 0 | 104.35 | 96.35 | 8 | 0
2020 | NonRTO_Midwest_2_MISO_IN | NonRTO_Midwest | MISO_IN | Internal | Summer | B5 | 200 | 4450 | 0 | 88.23 | 80.23 | 8 | 0
2020 | NonRTO_Midwest_2_MISO_IN | NonRTO_Midwest | MISO_IN | Internal | Summer | B6 | 300 | 4450 | 0 | 82.44 | 74.44 | 8 | 0
2020 | NonRTO_Midwest_2_MISO_IN | NonRTO_Midwest | MISO_IN | Internal | Summer | B7 | 400 | 4450 | 0 | 65.39 | 65.07 | 8 | 0
2020 | NonRTO_Midwest_2_MISO_IN | NonRTO_Midwest | MISO_IN | Internal | Summer | B8 | 500 | 4450 | 0 | 64.91 | 62.21 | 8 | 0
2020 | NonRTO_Midwest_2_MISO_IN | NonRTO_Midwest | MISO_IN | Internal | Summer | B9 | 800 | 4450 | 0 | 62.77 | 60.71 | 8 | 0
2020 | NonRTO_Midwest_2_MISO_IN | NonRTO_Midwest | MISO_IN | Internal | Summer | B10 | 1262 | 4450 | 0 | 61.61 | 58.39 | 8 | 0
2020 | NonRTO_Midwest_2_MISO_IN | NonRTO_Midwest | MISO_IN | Internal | Winter | B16 | 25 | 4450 | 0 | 88.6 | 80.6 | 8 | 0
2020 | NonRTO_Midwest_2_MISO_IN | NonRTO_Midwest | MISO_IN | Internal | Winter | B17 | 100 | 4450 | 0 | 79.89 | 71.89 | 8 | 0
2020 | NonRTO_Midwest_2_MISO_IN | NonRTO_Midwest | MISO_IN | Internal | Winter | B18 | 400 | 4450 | 0 | 76.59 | 68.59 | 8 | 0
2020 | NonRTO_Midwest_2_MISO_IN | NonRTO_Midwest | MISO_IN | Internal | Winter | B19 | 700 | 4450 | 0 | 65.39 | 65.87 | 8 | 0
2020 | NonRTO_Midwest_2_MISO_IN | NonRTO_Midwest | MISO_IN | Internal | Winter | B20 | 935 | 4450 | 0 | 64.91 | 61.59 | 8 | 0
2020 | NonRTO_Midwest_2_TVA_Transmission | NonRTO_Midwest | TVA_Transmission | Internal | Shoulder | B11 | 25 | 2400 | 0 | 84.69 | 83.89 | 8 | 0
2020 | NonRTO_Midwest_2_TVA_Transmission | NonRTO_Midwest | TVA_Transmission | Internal | Shoulder | B12 | 200 | 2400 | 0 | 77.39 | 72.45 | 8 | 0
2020 | NonRTO_Midwest_2_TVA_Transmission | NonRTO_Midwest | TVA_Transmission | Internal | Shoulder | B13 | 600 | 2400 | 0 | 68.12 | 69.34 | 8 | 0
2020 | NonRTO_Midwest_2_TVA_Transmission | NonRTO_Midwest | TVA_Transmission | Internal | Shoulder | B14 | 900 | 2400 | 0 | 65.39 | 68.41 | 8 | 0
2020 | NonRTO_Midwest_2_TVA_Transmission | NonRTO_Midwest | TVA_Transmission | Internal | Shoulder | B15 | 1203 | 2400 | 0 | 62.77 | 67.31 | 8 | 0
2020 | NonRTO_Midwest_2_TVA_Transmission | NonRTO_Midwest | TVA_Transmission | Internal | Summer | B1 | 10 | 2400 | 0 | 108.61 | 112.94 | 8 | 0
2020 | NonRTO_Midwest_2_TVA_Transmission | NonRTO_Midwest | TVA_Transmission | Internal | Summer | B2 | 25 | 2400 | 0 | 108.61 | 110.05 | 8 | 0
2020 | NonRTO_Midwest_2_TVA_Transmission | NonRTO_Midwest | TVA_Transmission | Internal | Summer | B3 | 75 | 2400 | 0 | 108.04 | 107.3 | 8 | 0
2020 | NonRTO_Midwest_2_TVA_Transmission | NonRTO_Midwest | TVA_Transmission | Internal | Summer | B4 | 100 | 2400 | 0 | 104.35 | 104.35 | 8 | 0
2020 | NonRTO_Midwest_2_TVA_Transmission | NonRTO_Midwest | TVA_Transmission | Internal | Summer | B5 | 200 | 2400 | 271.78 | 88.23 | 96.23 | 8 | 0
2020 | NonRTO_Midwest_2_TVA_Transmission | NonRTO_Midwest | TVA_Transmission | Internal | Summer | B6 | 300 | 2400 | 0 | 82.44 | 81.28 | 8 | 0
2020 | NonRTO_Midwest_2_TVA_Transmission | NonRTO_Midwest | TVA_Transmission | Internal | Summer | B7 | 400 | 2400 | 0 | 65.39 | 71.75 | 8 | 0
2020 | NonRTO_Midwest_2_TVA_Transmission | NonRTO_Midwest | TVA_Transmission | Internal | Summer | B8 | 500 | 2400 | 0 | 64.91 | 68.15 | 8 | 0
2020 | NonRTO_Midwest_2_TVA_Transmission | NonRTO_Midwest | TVA_Transmission | Internal | Summer | B9 | 800 | 2400 | 0 | 62.77 | 66.69 | 8 | 0
2020 | NonRTO_Midwest_2_TVA_Transmission | NonRTO_Midwest | TVA_Transmission | Internal | Summer | B10 | 1262 | 2400 | 0 | 61.61 | 64.37 | 8 | 0
2020 | NonRTO_Midwest_2_TVA_Transmission | NonRTO_Midwest | TVA_Transmission | Internal | Winter | B16 | 25 | 2400 | 0 | 88.6 | 84.53 | 8 | 0
2020 | NonRTO_Midwest_2_TVA_Transmission | NonRTO_Midwest | TVA_Transmission | Internal | Winter | B17 | 100 | 2400 | 0 | 79.89 | 75.25 | 8 | 0
2020 | NonRTO_Midwest_2_TVA_Transmission | NonRTO_Midwest | TVA_Transmission | Internal | Winter | B18 | 400 | 2400 | 0 | 76.59 | 72.3 | 8 | 0
2020 | NonRTO_Midwest_2_TVA_Transmission | NonRTO_Midwest | TVA_Transmission | Internal | Winter | B19 | 700 | 2400 | 0 | 65.39 | 70.62 | 8 | 0
2020 | NonRTO_Midwest_2_TVA_Transmission | NonRTO_Midwest | TVA_Transmission | Internal | Winter | B20 | 935 | 2400 | 0 | 64.91 | 69.39 | 8 | 0
2020 | NYISO_A-F_2_IESO | NYISO_A-F | IESO | Internal | Shoulder | B11 | 25 | 1600 | 0 | 64.12 | 14.13 | 7 | 0
2020 | NYISO_A-F_2_IESO | NYISO_A-F | IESO | Internal | Shoulder | B12 | 200 | 1600 | 0 | 64.12 | 14.13 | 7 | 0
2020 | NYISO_A-F_2_IESO | NYISO_A-F | IESO | Internal | Shoulder | B13 | 600 | 1600 | 0 | 64.12 | 14.13 | 7 | 0
2020 | NYISO_A-F_2_IESO | NYISO_A-F | IESO | Internal | Shoulder | B14 | 900 | 1600 | 0 | 61.76 | 14.13 | 7 | 0
2020 | NYISO_A-F_2_IESO | NYISO_A-F | IESO | Internal | Shoulder | B15 | 1203 | 1600 | 0 | 61.76 | 14.13 | 7 | 0
2020 | NYISO_A-F_2_IESO | NYISO_A-F | IESO | Internal | Summer | B1 | 10 | 1600 | 0 | 83.43 | 76.43 | 7 | 0
2020 | NYISO_A-F_2_IESO | NYISO_A-F | IESO | Internal | Summer | B2 | 25 | 1600 | 0 | 83.43 | 76.43 | 7 | 0
2020 | NYISO_A-F_2_IESO | NYISO_A-F | IESO | Internal | Summer | B3 | 75 | 1600 | 0 | 77.67 | 70.67 | 7 | 0
2020 | NYISO_A-F_2_IESO | NYISO_A-F | IESO | Internal | Summer | B4 | 100 | 1600 | 0 | 69.05 | 59.38 | 7 | 0
2020 | NYISO_A-F_2_IESO | NYISO_A-F | IESO | Internal | Summer | B5 | 200 | 1600 | 0 | 69.05 | 10.97 | 7 | 0
2020 | NYISO_A-F_2_IESO | NYISO_A-F | IESO | Internal | Summer | B6 | 300 | 1600 | 0 | 62.86 | 10.97 | 7 | 0
2020 | NYISO_A-F_2_IESO | NYISO_A-F | IESO | Internal | Summer | B7 | 400 | 1600 | 0 | 61.73 | 10.97 | 7 | 0
2020 | NYISO_A-F_2_IESO | NYISO_A-F | IESO | Internal | Summer | B8 | 500 | 1600 | 0 | 61.71 | 10.97 | 7 | 0
2020 | NYISO_A-F_2_IESO | NYISO_A-F | IESO | Internal | Summer | B9 | 800 | 1600 | 0 | 60.79 | 10.97 | 7 | 0
2020 | NYISO_A-F_2_IESO | NYISO_A-F | IESO | Internal | Summer | B10 | 1262 | 1600 | 0 | 60.79 | 10.97 | 7 | 0
2020 | NYISO_A-F_2_IESO | NYISO_A-F | IESO | Internal | Winter | B16 | 25 | 1600 | 0 | 66.51 | 54.6 | 7 | 0
2020 | NYISO_A-F_2_IESO | NYISO_A-F | IESO | Internal | Winter | B17 | 100 | 1600 | 0 | 66.51 | 54.6 | 7 | 0
2020 | NYISO_A-F_2_IESO | NYISO_A-F | IESO | Internal | Winter | B18 | 400 | 1600 | 0 | 66.51 | 54.6 | 7 | 0
2020 | NYISO_A-F_2_IESO | NYISO_A-F | IESO | Internal | Winter | B19 | 700 | 1600 | 0 | 66.51 | 54.6 | 7 | 0
2020 | NYISO_A-F_2_IESO | NYISO_A-F | IESO | Internal | Winter | B20 | 935 | 1600 | 0 | 66.51 | 54.6 | 7 | 0
2020 | NYISO_A-F_2_NEISO | NYISO_A-F | NEISO | Internal | Shoulder | B11 | 25 | 600 | 0 | 64.12 | 61.61 | 3 | 0
2020 | NYISO_A-F_2_NEISO | NYISO_A-F | NEISO | Internal | Shoulder | B12 | 200 | 600 | 0 | 64.12 | 61.61 | 3 | 0
2020 | NYISO_A-F_2_NEISO | NYISO_A-F | NEISO | Internal | Shoulder | B13 | 600 | 600 | 0 | 64.12 | 61.61 | 3 | 0
2020 | NYISO_A-F_2_NEISO | NYISO_A-F | NEISO | Internal | Shoulder | B14 | 900 | 600 | 0 | 61.76 | 61.61 | 3 | 0
2020 | NYISO_A-F_2_NEISO | NYISO_A-F | NEISO | Internal | Shoulder | B15 | 1203 | 600 | 0 | 61.76 | 61.61 | 3 | 0
2020 | NYISO_A-F_2_NEISO | NYISO_A-F | NEISO | Internal | Summer | B1 | 10 | 600 | 600 | 83.43 | 127.05 | 3 | 40.62
2020 | NYISO_A-F_2_NEISO | NYISO_A-F | NEISO | Internal | Summer | B2 | 25 | 600 | 600 | 83.43 | 95.11 | 3 | 8.68
2020 | NYISO_A-F_2_NEISO | NYISO_A-F | NEISO | Internal | Summer | B3 | 75 | 600 | 376.17 | 77.67 | 80.67 | 3 | 0
2020 | NYISO_A-F_2_NEISO | NYISO_A-F | NEISO | Internal | Summer | B4 | 100 | 600 | 0 | 69.05 | 66.05 | 3 | 0
2020 | NYISO_A-F_2_NEISO | NYISO_A-F | NEISO | Internal | Summer | B5 | 200 | 600 | 0 | 69.05 | 58.73 | 3 | 0
2020 | NYISO_A-F_2_NEISO | NYISO_A-F | NEISO | Internal | Summer | B6 | 300 | 600 | 0 | 62.86 | 58.73 | 3 | 0
2020 | NYISO_A-F_2_NEISO | NYISO_A-F | NEISO | Internal | Summer | B7 | 400 | 600 | 0 | 61.73 | 58.73 | 3 | 0
2020 | NYISO_A-F_2_NEISO | NYISO_A-F | NEISO | Internal | Summer | B8 | 500 | 600 | 0 | 61.71 | 58.73 | 3 | 0
2020 | NYISO_A-F_2_NEISO | NYISO_A-F | NEISO | Internal | Summer | B9 | 800 | 600 | 0 | 60.79 | 58.73 | 3 | 0
2020 | NYISO_A-F_2_NEISO | NYISO_A-F | NEISO | Internal | Summer | B10 | 1262 | 600 | 0 | 60.79 | 58.73 | 3 | 0
2020 | NYISO_A-F_2_NEISO | NYISO_A-F | NEISO | Internal | Winter | B16 | 25 | 600 | 599.99 | 66.51 | 70.54 | 3 | 1.02
2020 | NYISO_A-F_2_NEISO | NYISO_A-F | NEISO | Internal | Winter | B17 | 100 | 600 | 600 | 66.51 | 70.54 | 3 | 1.02
2020 | NYISO_A-F_2_NEISO | NYISO_A-F | NEISO | Internal | Winter | B18 | 400 | 600 | 502.56 | 66.51 | 69.51 | 3 | 0
2020 | NYISO_A-F_2_NEISO | NYISO_A-F | NEISO | Internal | Winter | B19 | 700 | 600 | 256.32 | 66.51 | 69.51 | 3 | 0
2020 | NYISO_A-F_2_NEISO | NYISO_A-F | NEISO | Internal | Winter | B20 | 935 | 600 | 200.99 | 66.51 | 69.51 | 3 | 0
2020 | NYISO_A-F_2_NYISO_G-I | NYISO_A-F | NYISO_G-I | Internal | Shoulder | B11 | 25 | 4250 | 4250 | 64.12 | 70.7 | 0.01 | 6.57
2020 | NYISO_A-F_2_NYISO_G-I | NYISO_A-F | NYISO_G-I | Internal | Shoulder | B12 | 200 | 4250 | 4250 | 64.12 | 64.61 | 0.01 | 0.48
2020 | NYISO_A-F_2_NYISO_G-I | NYISO_A-F | NYISO_G-I | Internal | Shoulder | B13 | 600 | 4250 | 4250 | 64.12 | 64.59 | 0.01 | 0.46
2020 | NYISO_A-F_2_NYISO_G-I | NYISO_A-F | NYISO_G-I | Internal | Shoulder | B14 | 900 | 4250 | 4250 | 61.76 | 62.73 | 0.01 | 0.96
2020 | NYISO_A-F_2_NYISO_G-I | NYISO_A-F | NYISO_G-I | Internal | Shoulder | B15 | 1203 | 4250 | 2977.83 | 61.76 | 61.77 | 0.01 | 0
2020 | NYISO_A-F_2_NYISO_G-I | NYISO_A-F | NYISO_G-I | Internal | Summer | B1 | 10 | 4250 | 4250 | 83.43 | 130.05 | 0.01 | 46.61
2020 | NYISO_A-F_2_NYISO_G-I | NYISO_A-F | NYISO_G-I | Internal | Summer | B2 | 25 | 4250 | 4250 | 83.43 | 110.08 | 0.01 | 26.64
2020 | NYISO_A-F_2_NYISO_G-I | NYISO_A-F | NYISO_G-I | Internal | Summer | B3 | 75 | 4250 | 4250 | 77.67 | 93.3 | 0.01 | 15.61
2020 | NYISO_A-F_2_NYISO_G-I | NYISO_A-F | NYISO_G-I | Internal | Summer | B4 | 100 | 4250 | 4250 | 69.05 | 86.19 | 0.01 | 17.13
2020 | NYISO_A-F_2_NYISO_G-I | NYISO_A-F | NYISO_G-I | Internal | Summer | B5 | 200 | 4250 | 4250 | 69.05 | 83.67 | 0.01 | 14.61
2020 | NYISO_A-F_2_NYISO_G-I | NYISO_A-F | NYISO_G-I | Internal | Summer | B6 | 300 | 4250 | 4250 | 62.86 | 82.45 | 0.01 | 19.57
2020 | NYISO_A-F_2_NYISO_G-I | NYISO_A-F | NYISO_G-I | Internal | Summer | B7 | 400 | 4250 | 4250 | 61.73 | 62.6 | 0.01 | 0.86
2020 | NYISO_A-F_2_NYISO_G-I | NYISO_A-F | NYISO_G-I | Internal | Summer | B8 | 500 | 4250 | 4072.21 | 61.71 | 61.73 | 0.01 | 0
2020 | NYISO_A-F_2_NYISO_G-I | NYISO_A-F | NYISO_G-I | Internal | Summer | B9 | 800 | 4250 | 4027.46 | 60.79 | 60.8 | 0.01 | 0
2020 | NYISO_A-F_2_NYISO_G-I | NYISO_A-F | NYISO_G-I | Internal | Summer | B10 | 1262 | 4250 | 1839.02 | 60.79 | 60.8 | 0.01 | 0
2020 | NYISO_A-F_2_NYISO_G-I | NYISO_A-F | NYISO_G-I | Internal | Winter | B16 | 25 | 4250 | 4250 | 66.51 | 79.53 | 0.01 | 13.01
2020 | NYISO_A-F_2_NYISO_G-I | NYISO_A-F | NYISO_G-I | Internal | Winter | B17 | 100 | 4250 | 4250 | 66.51 | 73.54 | 0.01 | 7.01
2020 | NYISO_A-F_2_NYISO_G-I | NYISO_A-F | NYISO_G-I | Internal | Winter | B18 | 400 | 4250 | 4250 | 66.51 | 72.51 | 0.01 | 5.99
2020 | NYISO_A-F_2_NYISO_G-I | NYISO_A-F | NYISO_G-I | Internal | Winter | B19 | 700 | 4250 | 4250 | 66.51 | 72.5 | 0.01 | 5.98
2020 | NYISO_A-F_2_NYISO_G-I | NYISO_A-F | NYISO_G-I | Internal | Winter | B20 | 935 | 4250 | 4250 | 66.51 | 69.89 | 0.01 | 3.36
2020 | NYISO_A-F_2_PJM_ROM | NYISO_A-F | PJM_ROM | Internal | Shoulder | B11 | 25 | 1000 | 1000 | 64.12 | 78.71 | 8 | 6.59
2020 | NYISO_A-F_2_PJM_ROM | NYISO_A-F | PJM_ROM | Internal | Shoulder | B12 | 200 | 1000 | 0 | 64.12 | 71.42 | 8 | 0
2020 | NYISO_A-F_2_PJM_ROM | NYISO_A-F | PJM_ROM | Internal | Shoulder | B13 | 600 | 1000 | 0 | 64.12 | 67.9 | 8 | 0
2020 | NYISO_A-F_2_PJM_ROM | NYISO_A-F | PJM_ROM | Internal | Shoulder | B14 | 900 | 1000 | 0 | 61.76 | 65.14 | 8 | 0
2020 | NYISO_A-F_2_PJM_ROM | NYISO_A-F | PJM_ROM | Internal | Shoulder | B15 | 1203 | 1000 | 0 | 61.76 | 61.82 | 8 | 0
2020 | NYISO_A-F_2_PJM_ROM | NYISO_A-F | PJM_ROM | Internal | Summer | B1 | 10 | 1000 | 1000 | 83.43 | 106.95 | 8 | 15.53
2020 | NYISO_A-F_2_PJM_ROM | NYISO_A-F | PJM_ROM | Internal | Summer | B2 | 25 | 1000 | 1000 | 83.43 | 104.06 | 8 | 12.64
2020 | NYISO_A-F_2_PJM_ROM | NYISO_A-F | PJM_ROM | Internal | Summer | B3 | 75 | 1000 | 1000 | 77.67 | 101.31 | 8 | 15.63
2020 | NYISO_A-F_2_PJM_ROM | NYISO_A-F | PJM_ROM | Internal | Summer | B4 | 100 | 1000 | 1000 | 69.05 | 98.34 | 8 | 21.29
2020 | NYISO_A-F_2_PJM_ROM | NYISO_A-F | PJM_ROM | Internal | Summer | B5 | 200 | 1000 | 1000 | 69.05 | 90.52 | 8 | 13.47
2020 | NYISO_A-F_2_PJM_ROM | NYISO_A-F | PJM_ROM | Internal | Summer | B6 | 300 | 1000 | 1000 | 62.86 | 76.46 | 8 | 5.6
2020 | NYISO_A-F_2_PJM_ROM | NYISO_A-F | PJM_ROM | Internal | Summer | B7 | 400 | 1000 | 0 | 61.73 | 67.09 | 8 | 0
2020 | NYISO_A-F_2_PJM_ROM | NYISO_A-F | PJM_ROM | Internal | Summer | B8 | 500 | 1000 | 0 | 61.71 | 64.25 | 8 | 0
2020 | NYISO_A-F_2_PJM_ROM | NYISO_A-F | PJM_ROM | Internal | Summer | B9 | 800 | 1000 | 0 | 60.79 | 61.99 | 8 | 0
2020 | NYISO_A-F_2_PJM_ROM | NYISO_A-F | PJM_ROM | Internal | Summer | B10 | 1262 | 1000 | 0 | 60.79 | 60.19 | 8 | 0
2020 | NYISO_A-F_2_PJM_ROM | NYISO_A-F | PJM_ROM | Internal | Winter | B16 | 25 | 1000 | 1000 | 66.51 | 87.54 | 8 | 13.03
2020 | NYISO_A-F_2_PJM_ROM | NYISO_A-F | PJM_ROM | Internal | Winter | B17 | 100 | 1000 | 1000 | 66.51 | 77.06 | 8 | 2.55
2020 | NYISO_A-F_2_PJM_ROM | NYISO_A-F | PJM_ROM | Internal | Winter | B18 | 400 | 1000 | 0 | 66.51 | 73.88 | 8 | 0
2020 | NYISO_A-F_2_PJM_ROM | NYISO_A-F | PJM_ROM | Internal | Winter | B19 | 700 | 1000 | 0 | 66.51 | 69.66 | 8 | 0
2020 | NYISO_A-F_2_PJM_ROM | NYISO_A-F | PJM_ROM | Internal | Winter | B20 | 935 | 1000 | 0 | 66.51 | 63.88 | 8 | 0
2020 | NYISO_G-I_2_NEISO | NYISO_G-I | NEISO | Internal | Shoulder | B11 | 25 | 600 | 0 | 70.7 | 61.61 | 3 | 0
2020 | NYISO_G-I_2_NEISO | NYISO_G-I | NEISO | Internal | Shoulder | B12 | 200 | 600 | 0 | 64.61 | 61.61 | 3 | 0
2020 | NYISO_G-I_2_NEISO | NYISO_G-I | NEISO | Internal | Shoulder | B13 | 600 | 600 | 0 | 64.59 | 61.61 | 3 | 0
2020 | NYISO_G-I_2_NEISO | NYISO_G-I | NEISO | Internal | Shoulder | B14 | 900 | 600 | 0 | 62.73 | 61.61 | 3 | 0
2020 | NYISO_G-I_2_NEISO | NYISO_G-I | NEISO | Internal | Shoulder | B15 | 1203 | 600 | 0 | 61.77 | 61.61 | 3 | 0
2020 | NYISO_G-I_2_NEISO | NYISO_G-I | NEISO | Internal | Summer | B1 | 10 | 600 | 0 | 130.05 | 127.05 | 3 | 0
2020 | NYISO_G-I_2_NEISO | NYISO_G-I | NEISO | Internal | Summer | B2 | 25 | 600 | 0 | 110.08 | 95.11 | 3 | 0
2020 | NYISO_G-I_2_NEISO | NYISO_G-I | NEISO | Internal | Summer | B3 | 75 | 600 | 0 | 93.3 | 80.67 | 3 | 0
2020 | NYISO_G-I_2_NEISO | NYISO_G-I | NEISO | Internal | Summer | B4 | 100 | 600 | 0 | 86.19 | 66.05 | 3 | 0
2020 | NYISO_G-I_2_NEISO | NYISO_G-I | NEISO | Internal | Summer | B5 | 200 | 600 | 0 | 83.67 | 58.73 | 3 | 0
2020 | NYISO_G-I_2_NEISO | NYISO_G-I | NEISO | Internal | Summer | B6 | 300 | 600 | 0 | 82.45 | 58.73 | 3 | 0
2020 | NYISO_G-I_2_NEISO | NYISO_G-I | NEISO | Internal | Summer | B7 | 400 | 600 | 0 | 62.6 | 58.73 | 3 | 0
2020 | NYISO_G-I_2_NEISO | NYISO_G-I | NEISO | Internal | Summer | B8 | 500 | 600 | 0 | 61.73 | 58.73 | 3 | 0
2020 | NYISO_G-I_2_NEISO | NYISO_G-I | NEISO | Internal | Summer | B9 | 800 | 600 | 0 | 60.8 | 58.73 | 3 | 0
2020 | NYISO_G-I_2_NEISO | NYISO_G-I | NEISO | Internal | Summer | B10 | 1262 | 600 | 0 | 60.8 | 58.73 | 3 | 0
2020 | NYISO_G-I_2_NEISO | NYISO_G-I | NEISO | Internal | Winter | B16 | 25 | 600 | 0 | 79.53 | 70.54 | 3 | 0
2020 | NYISO_G-I_2_NEISO | NYISO_G-I | NEISO | Internal | Winter | B17 | 100 | 600 | 0 | 73.54 | 70.54 | 3 | 0
2020 | NYISO_G-I_2_NEISO | NYISO_G-I | NEISO | Internal | Winter | B18 | 400 | 600 | 0 | 72.51 | 69.51 | 3 | 0
2020 | NYISO_G-I_2_NEISO | NYISO_G-I | NEISO | Internal | Winter | B19 | 700 | 600 | 0 | 72.5 | 69.51 | 3 | 0
2020 | NYISO_G-I_2_NEISO | NYISO_G-I | NEISO | Internal | Winter | B20 | 935 | 600 | 0 | 69.89 | 69.51 | 3 | 0
2020 | NYISO_G-I_2_NYISO_A-F | NYISO_G-I | NYISO_A-F | Internal | Shoulder | B11 | 25 | 1999 | 0 | 70.7 | 64.12 | 0.01 | 0
2020 | NYISO_G-I_2_NYISO_A-F | NYISO_G-I | NYISO_A-F | Internal | Shoulder | B12 | 200 | 1999 | 0 | 64.61 | 64.12 | 0.01 | 0
2020 | NYISO_G-I_2_NYISO_A-F | NYISO_G-I | NYISO_A-F | Internal | Shoulder | B13 | 600 | 1999 | 0 | 64.59 | 64.12 | 0.01 | 0
2020 | NYISO_G-I_2_NYISO_A-F | NYISO_G-I | NYISO_A-F | Internal | Shoulder | B14 | 900 | 1999 | 0 | 62.73 | 61.76 | 0.01 | 0
2020 | NYISO_G-I_2_NYISO_A-F | NYISO_G-I | NYISO_A-F | Internal | Shoulder | B15 | 1203 | 1999 | 0 | 61.77 | 61.76 | 0.01 | 0
2020 | NYISO_G-I_2_NYISO_A-F | NYISO_G-I | NYISO_A-F | Internal | Summer | B1 | 10 | 1999 | 0 | 130.05 | 83.43 | 0.01 | 0
2020 | NYISO_G-I_2_NYISO_A-F | NYISO_G-I | NYISO_A-F | Internal | Summer | B2 | 25 | 1999 | 0 | 110.08 | 83.43 | 0.01 | 0
2020 | NYISO_G-I_2_NYISO_A-F | NYISO_G-I | NYISO_A-F | Internal | Summer | B3 | 75 | 1999 | 0 | 93.3 | 77.67 | 0.01 | 0
2020 | NYISO_G-I_2_NYISO_A-F | NYISO_G-I | NYISO_A-F | Internal | Summer | B4 | 100 | 1999 | 0 | 86.19 | 69.05 | 0.01 | 0
2020 | NYISO_G-I_2_NYISO_A-F | NYISO_G-I | NYISO_A-F | Internal | Summer | B5 | 200 | 1999 | 0 | 83.67 | 69.05 | 0.01 | 0
2020 | NYISO_G-I_2_NYISO_A-F | NYISO_G-I | NYISO_A-F | Internal | Summer | B6 | 300 | 1999 | 0 | 82.45 | 62.86 | 0.01 | 0
2020 | NYISO_G-I_2_NYISO_A-F | NYISO_G-I | NYISO_A-F | Internal | Summer | B7 | 400 | 1999 | 0 | 62.6 | 61.73 | 0.01 | 0
2020 | NYISO_G-I_2_NYISO_A-F | NYISO_G-I | NYISO_A-F | Internal | Summer | B8 | 500 | 1999 | 0.01 | 61.73 | 61.71 | 0.01 | 0
2020 | NYISO_G-I_2_NYISO_A-F | NYISO_G-I | NYISO_A-F | Internal | Summer | B9 | 800 | 1999 | 0 | 60.8 | 60.79 | 0.01 | 0
2020 | NYISO_G-I_2_NYISO_A-F | NYISO_G-I | NYISO_A-F | Internal | Summer | B10 | 1262 | 1999 | 0 | 60.8 | 60.79 | 0.01 | 0
2020 | NYISO_G-I_2_NYISO_A-F | NYISO_G-I | NYISO_A-F | Internal | Winter | B16 | 25 | 1999 | 0 | 79.53 | 66.51 | 0.01 | 0
2020 | NYISO_G-I_2_NYISO_A-F | NYISO_G-I | NYISO_A-F | Internal | Winter | B17 | 100 | 1999 | 0 | 73.54 | 66.51 | 0.01 | 0
2020 | NYISO_G-I_2_NYISO_A-F | NYISO_G-I | NYISO_A-F | Internal | Winter | B18 | 400 | 1999 | 0 | 72.51 | 66.51 | 0.01 | 0
2020 | NYISO_G-I_2_NYISO_A-F | NYISO_G-I | NYISO_A-F | Internal | Winter | B19 | 700 | 1999 | 0 | 72.5 | 66.51 | 0.01 | 0
2020 | NYISO_G-I_2_NYISO_A-F | NYISO_G-I | NYISO_A-F | Internal | Winter | B20 | 935 | 1999 | 0 | 69.89 | 66.51 | 0.01 | 0
2020 | NYISO_G-I_2_NYISO_J-K | NYISO_G-I | NYISO_J-K | Internal | Shoulder | B11 | 25 | 6130 | 4346.3 | 70.7 | 70.71 | 0.01 | 0
2020 | NYISO_G-I_2_NYISO_J-K | NYISO_G-I | NYISO_J-K | Internal | Shoulder | B12 | 200 | 6130 | 4987.31 | 64.61 | 64.62 | 0.01 | 0
2020 | NYISO_G-I_2_NYISO_J-K | NYISO_G-I | NYISO_J-K | Internal | Shoulder | B13 | 600 | 6130 | 4760.77 | 64.59 | 64.61 | 0.01 | 0
2020 | NYISO_G-I_2_NYISO_J-K | NYISO_G-I | NYISO_J-K | Internal | Shoulder | B14 | 900 | 6130 | 4429.31 | 62.73 | 62.74 | 0.01 | 0
2020 | NYISO_G-I_2_NYISO_J-K | NYISO_G-I | NYISO_J-K | Internal | Shoulder | B15 | 1203 | 6130 | 3219.19 | 61.77 | 61.78 | 0.01 | 0
2020 | NYISO_G-I_2_NYISO_J-K | NYISO_G-I | NYISO_J-K | Internal | Summer | B1 | 10 | 6130 | 4435.42 | 130.05 | 130.06 | 0.01 | 0
2020 | NYISO_G-I_2_NYISO_J-K | NYISO_G-I | NYISO_J-K | Internal | Summer | B2 | 25 | 6130 | 5121.38 | 110.08 | 110.09 | 0.01 | 0
2020 | NYISO_G-I_2_NYISO_J-K | NYISO_G-I | NYISO_J-K | Internal | Summer | B3 | 75 | 6130 | 4116.25 | 93.3 | 93.31 | 0.01 | 0
2020 | NYISO_G-I_2_NYISO_J-K | NYISO_G-I | NYISO_J-K | Internal | Summer | B4 | 100 | 6130 | 3799.33 | 86.19 | 86.2 | 0.01 | 0
2020 | NYISO_G-I_2_NYISO_J-K | NYISO_G-I | NYISO_J-K | Internal | Summer | B5 | 200 | 6130 | 5431.46 | 83.67 | 83.68 | 0.01 | 0
2020 | NYISO_G-I_2_NYISO_J-K | NYISO_G-I | NYISO_J-K | Internal | Summer | B6 | 300 | 6130 | 5619.99 | 82.45 | 82.46 | 0.01 | 0
2020 | NYISO_G-I_2_NYISO_J-K | NYISO_G-I | NYISO_J-K | Internal | Summer | B7 | 400 | 6130 | 5784.13 | 62.6 | 62.61 | 0.01 | 0
2020 | NYISO_G-I_2_NYISO_J-K | NYISO_G-I | NYISO_J-K | Internal | Summer | B8 | 500 | 6130 | 5728.36 | 61.73 | 61.74 | 0.01 | 0
2020 | NYISO_G-I_2_NYISO_J-K | NYISO_G-I | NYISO_J-K | Internal | Summer | B9 | 800 | 6130 | 5312.18 | 60.8 | 60.81 | 0.01 | 0
2020 | NYISO_G-I_2_NYISO_J-K | NYISO_G-I | NYISO_J-K | Internal | Summer | B10 | 1262 | 6130 | 3562.6 | 60.8 | 60.81 | 0.01 | 0
2020 | NYISO_G-I_2_NYISO_J-K | NYISO_G-I | NYISO_J-K | Internal | Winter | B16 | 25 | 6130 | 5265.35 | 79.53 | 79.54 | 0.01 | 0
2020 | NYISO_G-I_2_NYISO_J-K | NYISO_G-I | NYISO_J-K | Internal | Winter | B17 | 100 | 6130 | 5874.63 | 73.54 | 73.55 | 0.01 | 0
2020 | NYISO_G-I_2_NYISO_J-K | NYISO_G-I | NYISO_J-K | Internal | Winter | B18 | 400 | 6130 | 5793.07 | 72.51 | 72.52 | 0.01 | 0
2020 | NYISO_G-I_2_NYISO_J-K | NYISO_G-I | NYISO_J-K | Internal | Winter | B19 | 700 | 6130 | 5524.31 | 72.5 | 72.51 | 0.01 | 0
2020 | NYISO_G-I_2_NYISO_J-K | NYISO_G-I | NYISO_J-K | Internal | Winter | B20 | 935 | 6130 | 5285.54 | 69.89 | 69.9 | 0.01 | 0
2020 | NYISO_G-I_2_PJM_E | NYISO_G-I | PJM_E | Internal | Shoulder | B11 | 25 | 1500 | 847.47 | 70.7 | 78.7 | 8 | 0
2020 | NYISO_G-I_2_PJM_E | NYISO_G-I | PJM_E | Internal | Shoulder | B12 | 200 | 1500 | 0 | 64.61 | 71.41 | 8 | 0
2020 | NYISO_G-I_2_PJM_E | NYISO_G-I | PJM_E | Internal | Shoulder | B13 | 600 | 1500 | 0 | 64.59 | 67.89 | 8 | 0
2020 | NYISO_G-I_2_PJM_E | NYISO_G-I | PJM_E | Internal | Shoulder | B14 | 900 | 1500 | 0 | 62.73 | 65.13 | 8 | 0
2020 | NYISO_G-I_2_PJM_E | NYISO_G-I | PJM_E | Internal | Shoulder | B15 | 1203 | 1500 | 0 | 61.77 | 61.81 | 8 | 0
2020 | NYISO_G-I_2_PJM_E | NYISO_G-I | PJM_E | Internal | Summer | B1 | 10 | 1500 | 0 | 130.05 | 106.96 | 8 | 0
2020 | NYISO_G-I_2_PJM_E | NYISO_G-I | PJM_E | Internal | Summer | B2 | 25 | 1500 | 0 | 110.08 | 104.08 | 8 | 0
2020 | NYISO_G-I_2_PJM_E | NYISO_G-I | PJM_E | Internal | Summer | B3 | 75 | 1500 | 926.76 | 93.3 | 101.3 | 8 | 0
2020 | NYISO_G-I_2_PJM_E | NYISO_G-I | PJM_E | Internal | Summer | B4 | 100 | 1500 | 1500 | 86.19 | 98.33 | 8 | 4.14
2020 | NYISO_G-I_2_PJM_E | NYISO_G-I | PJM_E | Internal | Summer | B5 | 200 | 1500 | 0 | 83.67 | 90.51 | 8 | 0
2020 | NYISO_G-I_2_PJM_E | NYISO_G-I | PJM_E | Internal | Summer | B6 | 300 | 1500 | 0 | 82.45 | 76.45 | 8 | 0
2020 | NYISO_G-I_2_PJM_E | NYISO_G-I | PJM_E | Internal | Summer | B7 | 400 | 1500 | 0 | 62.6 | 67.08 | 8 | 0
2020 | NYISO_G-I_2_PJM_E | NYISO_G-I | PJM_E | Internal | Summer | B8 | 500 | 1500 | 0 | 61.73 | 64.24 | 8 | 0
2020 | NYISO_G-I_2_PJM_E | NYISO_G-I | PJM_E | Internal | Summer | B9 | 800 | 1500 | 0 | 60.8 | 61.98 | 8 | 0
2020 | NYISO_G-I_2_PJM_E | NYISO_G-I | PJM_E | Internal | Summer | B10 | 1262 | 1500 | 0 | 60.8 | 60.18 | 8 | 0
2020 | NYISO_G-I_2_PJM_E | NYISO_G-I | PJM_E | Internal | Winter | B16 | 25 | 1500 | 519.68 | 79.53 | 87.53 | 8 | 0
2020 | NYISO_G-I_2_PJM_E | NYISO_G-I | PJM_E | Internal | Winter | B17 | 100 | 1500 | 0 | 73.54 | 77.05 | 8 | 0
2020 | NYISO_G-I_2_PJM_E | NYISO_G-I | PJM_E | Internal | Winter | B18 | 400 | 1500 | 0 | 72.51 | 73.9 | 8 | 0
2020 | NYISO_G-I_2_PJM_E | NYISO_G-I | PJM_E | Internal | Winter | B19 | 700 | 1500 | 0 | 72.5 | 69.67 | 8 | 0
2020 | NYISO_G-I_2_PJM_E | NYISO_G-I | PJM_E | Internal | Winter | B20 | 935 | 1500 | 0 | 69.89 | 63.89 | 8 | 0
2020 | NYISO_J-K_2_NEISO | NYISO_J-K | NEISO | Internal | Shoulder | B11 | 25 | 0.01 | 0 | 70.71 | 61.61 | 3 | 0.59
2020 | NYISO_J-K_2_NEISO | NYISO_J-K | NEISO | Internal | Shoulder | B12 | 200 | 0.01 | 0 | 64.62 | 61.61 | 3 | 0.09
2020 | NYISO_J-K_2_NEISO | NYISO_J-K | NEISO | Internal | Shoulder | B13 | 600 | 0.01 | 0 | 64.61 | 61.61 | 3 | 0.03
2020 | NYISO_J-K_2_NEISO | NYISO_J-K | NEISO | Internal | Shoulder | B14 | 900 | 0.01 | 0 | 62.74 | 61.61 | 3 | 0.02
2020 | NYISO_J-K_2_NEISO | NYISO_J-K | NEISO | Internal | Shoulder | B15 | 1203 | 0.01 | 0 | 61.78 | 61.61 | 3 | 0.02
2020 | NYISO_J-K_2_NEISO | NYISO_J-K | NEISO | Internal | Summer | B1 | 10 | 0.01 | 0 | 130.06 | 127.05 | 3 | 1.53
2020 | NYISO_J-K_2_NEISO | NYISO_J-K | NEISO | Internal | Summer | B2 | 25 | 0.01 | 0 | 110.09 | 95.11 | 3 | 0.58
2020 | NYISO_J-K_2_NEISO | NYISO_J-K | NEISO | Internal | Summer | B3 | 75 | 0.01 | 0 | 93.31 | 80.67 | 3 | 0.21
2020 | NYISO_J-K_2_NEISO | NYISO_J-K | NEISO | Internal | Summer | B4 | 100 | 0.01 | 0 | 86.2 | 66.05 | 3 | 0.16
2020 | NYISO_J-K_2_NEISO | NYISO_J-K | NEISO | Internal | Summer | B5 | 200 | 0.01 | 0 | 83.68 | 58.73 | 3 | 0.08
2020 | NYISO_J-K_2_NEISO | NYISO_J-K | NEISO | Internal | Summer | B6 | 300 | 0.01 | 0 | 82.46 | 58.73 | 3 | 0.05
2020 | NYISO_J-K_2_NEISO | NYISO_J-K | NEISO | Internal | Summer | B7 | 400 | 0.01 | 0 | 62.61 | 58.73 | 3 | 0.04
2020 | NYISO_J-K_2_NEISO | NYISO_J-K | NEISO | Internal | Summer | B8 | 500 | 0.01 | 0 | 61.74 | 58.73 | 3 | 0.04
2020 | NYISO_J-K_2_NEISO | NYISO_J-K | NEISO | Internal | Summer | B9 | 800 | 0.01 | 0 | 60.81 | 58.73 | 3 | 0.02
2020 | NYISO_J-K_2_NEISO | NYISO_J-K | NEISO | Internal | Summer | B10 | 1262 | 0.01 | 0 | 60.81 | 58.73 | 3 | 0.01
2020 | NYISO_J-K_2_NEISO | NYISO_J-K | NEISO | Internal | Winter | B16 | 25 | 0.01 | 0 | 79.54 | 70.54 | 3 | 0.59
2020 | NYISO_J-K_2_NEISO | NYISO_J-K | NEISO | Internal | Winter | B17 | 100 | 0.01 | 0 | 73.55 | 70.54 | 3 | 0.17
2020 | NYISO_J-K_2_NEISO | NYISO_J-K | NEISO | Internal | Winter | B18 | 400 | 0.01 | 0 | 72.52 | 69.51 | 3 | 0.04
2020 | NYISO_J-K_2_NEISO | NYISO_J-K | NEISO | Internal | Winter | B19 | 700 | 0.01 | 0 | 72.51 | 69.51 | 3 | 0.03
2020 | NYISO_J-K_2_NEISO | NYISO_J-K | NEISO | Internal | Winter | B20 | 935 | 0.01 | 0 | 69.9 | 69.51 | 3 | 0.02
2020 | NYISO_J-K_2_NYISO_G-I | NYISO_J-K | NYISO_G-I | Internal | Shoulder | B11 | 25 | 1999 | 0.28 | 70.71 | 70.7 | 0.01 | 0
2020 | NYISO_J-K_2_NYISO_G-I | NYISO_J-K | NYISO_G-I | Internal | Shoulder | B12 | 200 | 1999 | 0.04 | 64.62 | 64.61 | 0.01 | 0
2020 | NYISO_J-K_2_NYISO_G-I | NYISO_J-K | NYISO_G-I | Internal | Shoulder | B13 | 600 | 1999 | 0.01 | 64.61 | 64.59 | 0.01 | 0
2020 | NYISO_J-K_2_NYISO_G-I | NYISO_J-K | NYISO_G-I | Internal | Shoulder | B14 | 900 | 1999 | 0 | 62.74 | 62.73 | 0.01 | 0
2020 | NYISO_J-K_2_NYISO_G-I | NYISO_J-K | NYISO_G-I | Internal | Shoulder | B15 | 1203 | 1999 | 0 | 61.78 | 61.77 | 0.01 | 0
2020 | NYISO_J-K_2_NYISO_G-I | NYISO_J-K | NYISO_G-I | Internal | Summer | B1 | 10 | 1999 | 0.68 | 130.06 | 130.05 | 0.01 | 0
2020 | NYISO_J-K_2_NYISO_G-I | NYISO_J-K | NYISO_G-I | Internal | Summer | B2 | 25 | 1999 | 0.28 | 110.09 | 110.08 | 0.01 | 0
2020 | NYISO_J-K_2_NYISO_G-I | NYISO_J-K | NYISO_G-I | Internal | Summer | B3 | 75 | 1999 | 0.1 | 93.31 | 93.3 | 0.01 | 0
2020 | NYISO_J-K_2_NYISO_G-I | NYISO_J-K | NYISO_G-I | Internal | Summer | B4 | 100 | 1999 | 0.07 | 86.2 | 86.19 | 0.01 | 0
2020 | NYISO_J-K_2_NYISO_G-I | NYISO_J-K | NYISO_G-I | Internal | Summer | B5 | 200 | 1999 | 0.04 | 83.68 | 83.67 | 0.01 | 0
2020 | NYISO_J-K_2_NYISO_G-I | NYISO_J-K | NYISO_G-I | Internal | Summer | B6 | 300 | 1999 | 0.02 | 82.46 | 82.45 | 0.01 | 0
2020 | NYISO_J-K_2_NYISO_G-I | NYISO_J-K | NYISO_G-I | Internal | Summer | B7 | 400 | 1999 | 0.02 | 62.61 | 62.6 | 0.01 | 0
2020 | NYISO_J-K_2_NYISO_G-I | NYISO_J-K | NYISO_G-I | Internal | Summer | B8 | 500 | 1999 | 0.01 | 61.74 | 61.73 | 0.01 | 0
2020 | NYISO_J-K_2_NYISO_G-I | NYISO_J-K | NYISO_G-I | Internal | Summer | B9 | 800 | 1999 | 0 | 60.81 | 60.8 | 0.01 | 0
2020 | NYISO_J-K_2_NYISO_G-I | NYISO_J-K | NYISO_G-I | Internal | Summer | B10 | 1262 | 1999 | 0 | 60.81 | 60.8 | 0.01 | 0
2020 | NYISO_J-K_2_NYISO_G-I | NYISO_J-K | NYISO_G-I | Internal | Winter | B16 | 25 | 1999 | 0.28 | 79.54 | 79.53 | 0.01 | 0
2020 | NYISO_J-K_2_NYISO_G-I | NYISO_J-K | NYISO_G-I | Internal | Winter | B17 | 100 | 1999 | 0.07 | 73.55 | 73.54 | 0.01 | 0
2020 | NYISO_J-K_2_NYISO_G-I | NYISO_J-K | NYISO_G-I | Internal | Winter | B18 | 400 | 1999 | 0.02 | 72.52 | 72.51 | 0.01 | 0
2020 | NYISO_J-K_2_NYISO_G-I | NYISO_J-K | NYISO_G-I | Internal | Winter | B19 | 700 | 1999 | 0.01 | 72.51 | 72.5 | 0.01 | 0
2020 | NYISO_J-K_2_NYISO_G-I | NYISO_J-K | NYISO_G-I | Internal | Winter | B20 | 935 | 1999 | 0 | 69.9 | 69.89 | 0.01 | 0
2020 | NYISO_J-K_2_PJM_E | NYISO_J-K | PJM_E | Internal | Shoulder | B11 | 25 | 0.01 | 0 | 70.71 | 78.7 | 8 | 1.14
2020 | NYISO_J-K_2_PJM_E | NYISO_J-K | PJM_E | Internal | Shoulder | B12 | 200 | 0.01 | 0 | 64.62 | 71.41 | 8 | 0.09
2020 | NYISO_J-K_2_PJM_E | NYISO_J-K | PJM_E | Internal | Shoulder | B13 | 600 | 0.01 | 0 | 64.61 | 67.89 | 8 | 0.03
2020 | NYISO_J-K_2_PJM_E | NYISO_J-K | PJM_E | Internal | Shoulder | B14 | 900 | 0.01 | 0 | 62.74 | 65.13 | 8 | 0.02
2020 | NYISO_J-K_2_PJM_E | NYISO_J-K | PJM_E | Internal | Shoulder | B15 | 1203 | 0.01 | 0 | 61.78 | 61.81 | 8 | 0.02
2020 | NYISO_J-K_2_PJM_E | NYISO_J-K | PJM_E | Internal | Summer | B1 | 10 | 0.01 | 0 | 130.06 | 106.96 | 8 | 1.54
2020 | NYISO_J-K_2_PJM_E | NYISO_J-K | PJM_E | Internal | Summer | B2 | 25 | 0.01 | 0 | 110.09 | 104.08 | 8 | 0.59
2020 | NYISO_J-K_2_PJM_E | NYISO_J-K | PJM_E | Internal | Summer | B3 | 75 | 0.01 | 0 | 93.31 | 101.3 | 8 | 0.38
2020 | NYISO_J-K_2_PJM_E | NYISO_J-K | PJM_E | Internal | Summer | B4 | 100 | 0.01 | 0 | 86.2 | 98.33 | 8 | 4.3
2020 | NYISO_J-K_2_PJM_E | NYISO_J-K | PJM_E | Internal | Summer | B5 | 200 | 0.01 | 0 | 83.68 | 90.51 | 8 | 0.09
2020 | NYISO_J-K_2_PJM_E | NYISO_J-K | PJM_E | Internal | Summer | B6 | 300 | 0.01 | 0 | 82.46 | 76.45 | 8 | 0.06
2020 | NYISO_J-K_2_PJM_E | NYISO_J-K | PJM_E | Internal | Summer | B7 | 400 | 0.01 | 0 | 62.61 | 67.08 | 8 | 0.05
2020 | NYISO_J-K_2_PJM_E | NYISO_J-K | PJM_E | Internal | Summer | B8 | 500 | 0.01 | 0 | 61.74 | 64.24 | 8 | 0.04
2020 | NYISO_J-K_2_PJM_E | NYISO_J-K | PJM_E | Internal | Summer | B9 | 800 | 0.01 | 0 | 60.81 | 61.98 | 8 | 0.02
2020 | NYISO_J-K_2_PJM_E | NYISO_J-K | PJM_E | Internal | Summer | B10 | 1262 | 0.01 | 0 | 60.81 | 60.18 | 8 | 0.01
2020 | NYISO_J-K_2_PJM_E | NYISO_J-K | PJM_E | Internal | Winter | B16 | 25 | 0.01 | 0 | 79.54 | 87.53 | 8 | 1.14
2020 | NYISO_J-K_2_PJM_E | NYISO_J-K | PJM_E | Internal | Winter | B17 | 100 | 0.01 | 0 | 73.55 | 77.05 | 8 | 0.17
2020 | NYISO_J-K_2_PJM_E | NYISO_J-K | PJM_E | Internal | Winter | B18 | 400 | 0.01 | 0 | 72.52 | 73.9 | 8 | 0.04
2020 | NYISO_J-K_2_PJM_E | NYISO_J-K | PJM_E | Internal | Winter | B19 | 700 | 0.01 | 0 | 72.51 | 69.67 | 8 | 0.03
2020 | NYISO_J-K_2_PJM_E | NYISO_J-K | PJM_E | Internal | Winter | B20 | 935 | 0.01 | 0 | 69.9 | 63.89 | 8 | 0.02
2020 | PJM_E_2_NYISO_G-I | PJM_E | NYISO_G-I | Internal | Shoulder | B11 | 25 | 500 | 0 | 78.7 | 70.7 | 6 | 0
2020 | PJM_E_2_NYISO_G-I | PJM_E | NYISO_G-I | Internal | Shoulder | B12 | 200 | 500 | 0 | 71.41 | 64.61 | 6 | 0
2020 | PJM_E_2_NYISO_G-I | PJM_E | NYISO_G-I | Internal | Shoulder | B13 | 600 | 500 | 0 | 67.89 | 64.59 | 6 | 0
2020 | PJM_E_2_NYISO_G-I | PJM_E | NYISO_G-I | Internal | Shoulder | B14 | 900 | 500 | 0 | 65.13 | 62.73 | 6 | 0
2020 | PJM_E_2_NYISO_G-I | PJM_E | NYISO_G-I | Internal | Shoulder | B15 | 1203 | 500 | 0 | 61.81 | 61.77 | 6 | 0
2020 | PJM_E_2_NYISO_G-I | PJM_E | NYISO_G-I | Internal | Summer | B1 | 10 | 500 | 500 | 106.96 | 130.05 | 6 | 17.09
2020 | PJM_E_2_NYISO_G-I | PJM_E | NYISO_G-I | Internal | Summer | B2 | 25 | 500 | 469.68 | 104.08 | 110.08 | 6 | 0
2020 | PJM_E_2_NYISO_G-I | PJM_E | NYISO_G-I | Internal | Summer | B3 | 75 | 500 | 0 | 101.3 | 93.3 | 6 | 0
2020 | PJM_E_2_NYISO_G-I | PJM_E | NYISO_G-I | Internal | Summer | B4 | 100 | 500 | 0 | 98.33 | 86.19 | 6 | 0
2020 | PJM_E_2_NYISO_G-I | PJM_E | NYISO_G-I | Internal | Summer | B5 | 200 | 500 | 0 | 90.51 | 83.67 | 6 | 0
2020 | PJM_E_2_NYISO_G-I | PJM_E | NYISO_G-I | Internal | Summer | B6 | 300 | 500 | 0.24 | 76.45 | 82.45 | 6 | 0
2020 | PJM_E_2_NYISO_G-I | PJM_E | NYISO_G-I | Internal | Summer | B7 | 400 | 500 | 0 | 67.08 | 62.6 | 6 | 0
2020 | PJM_E_2_NYISO_G-I | PJM_E | NYISO_G-I | Internal | Summer | B8 | 500 | 500 | 0 | 64.24 | 61.73 | 6 | 0
2020 | PJM_E_2_NYISO_G-I | PJM_E | NYISO_G-I | Internal | Summer | B9 | 800 | 500 | 0 | 61.98 | 60.8 | 6 | 0
2020 | PJM_E_2_NYISO_G-I | PJM_E | NYISO_G-I | Internal | Summer | B10 | 1262 | 500 | 0 | 60.18 | 60.8 | 6 | 0
2020 | PJM_E_2_NYISO_G-I | PJM_E | NYISO_G-I | Internal | Winter | B16 | 25 | 500 | 0 | 87.53 | 79.53 | 6 | 0
2020 | PJM_E_2_NYISO_G-I | PJM_E | NYISO_G-I | Internal | Winter | B17 | 100 | 500 | 0 | 77.05 | 73.54 | 6 | 0
2020 | PJM_E_2_NYISO_G-I | PJM_E | NYISO_G-I | Internal | Winter | B18 | 400 | 500 | 0 | 73.9 | 72.51 | 6 | 0
2020 | PJM_E_2_NYISO_G-I | PJM_E | NYISO_G-I | Internal | Winter | B19 | 700 | 500 | 0 | 69.67 | 72.5 | 6 | 0
2020 | PJM_E_2_NYISO_G-I | PJM_E | NYISO_G-I | Internal | Winter | B20 | 935 | 500 | 343.19 | 63.89 | 69.89 | 6 | 0
2020 | PJM_E_2_NYISO_J-K | PJM_E | NYISO_J-K | Internal | Shoulder | B11 | 25 | 330 | 0 | 78.7 | 70.71 | 6 | 0
2020 | PJM_E_2_NYISO_J-K | PJM_E | NYISO_J-K | Internal | Shoulder | B12 | 200 | 330 | 0 | 71.41 | 64.62 | 6 | 0
2020 | PJM_E_2_NYISO_J-K | PJM_E | NYISO_J-K | Internal | Shoulder | B13 | 600 | 330 | 0 | 67.89 | 64.61 | 6 | 0
2020 | PJM_E_2_NYISO_J-K | PJM_E | NYISO_J-K | Internal | Shoulder | B14 | 900 | 330 | 0 | 65.13 | 62.74 | 6 | 0
2020 | PJM_E_2_NYISO_J-K | PJM_E | NYISO_J-K | Internal | Shoulder | B15 | 1203 | 330 | 0 | 61.81 | 61.78 | 6 | 0
2020 | PJM_E_2_NYISO_J-K | PJM_E | NYISO_J-K | Internal | Summer | B1 | 10 | 330 | 330 | 106.96 | 130.06 | 6 | 17.1
2020 | PJM_E_2_NYISO_J-K | PJM_E | NYISO_J-K | Internal | Summer | B2 | 25 | 330 | 329.4 | 104.08 | 110.09 | 6 | 0.01
2020 | PJM_E_2_NYISO_J-K | PJM_E | NYISO_J-K | Internal | Summer | B3 | 75 | 330 | 0 | 101.3 | 93.31 | 6 | 0
2020 | PJM_E_2_NYISO_J-K | PJM_E | NYISO_J-K | Internal | Summer | B4 | 100 | 330 | 0 | 98.33 | 86.2 | 6 | 0
2020 | PJM_E_2_NYISO_J-K | PJM_E | NYISO_J-K | Internal | Summer | B5 | 200 | 330 | 0 | 90.51 | 83.68 | 6 | 0
2020 | PJM_E_2_NYISO_J-K | PJM_E | NYISO_J-K | Internal | Summer | B6 | 300 | 330 | 329.94 | 76.45 | 82.46 | 6 | 0.01
2020 | PJM_E_2_NYISO_J-K | PJM_E | NYISO_J-K | Internal | Summer | B7 | 400 | 330 | 0 | 67.08 | 62.61 | 6 | 0
2020 | PJM_E_2_NYISO_J-K | PJM_E | NYISO_J-K | Internal | Summer | B8 | 500 | 330 | 0 | 64.24 | 61.74 | 6 | 0
2020 | PJM_E_2_NYISO_J-K | PJM_E | NYISO_J-K | Internal | Summer | B9 | 800 | 330 | 0 | 61.98 | 60.81 | 6 | 0
2020 | PJM_E_2_NYISO_J-K | PJM_E | NYISO_J-K | Internal | Summer | B10 | 1262 | 330 | 0 | 60.18 | 60.81 | 6 | 0
2020 | PJM_E_2_NYISO_J-K | PJM_E | NYISO_J-K | Internal | Winter | B16 | 25 | 330 | 0 | 87.53 | 79.54 | 6 | 0
2020 | PJM_E_2_NYISO_J-K | PJM_E | NYISO_J-K | Internal | Winter | B17 | 100 | 330 | 0 | 77.05 | 73.55 | 6 | 0
2020 | PJM_E_2_NYISO_J-K | PJM_E | NYISO_J-K | Internal | Winter | B18 | 400 | 330 | 0 | 73.9 | 72.52 | 6 | 0
2020 | PJM_E_2_NYISO_J-K | PJM_E | NYISO_J-K | Internal | Winter | B19 | 700 | 330 | 0 | 69.67 | 72.51 | 6 | 0
2020 | PJM_E_2_NYISO_J-K | PJM_E | NYISO_J-K | Internal | Winter | B20 | 935 | 330 | 329.98 | 63.89 | 69.9 | 6 | 0.01
2020 | PJM_E_2_PJM_ROM | PJM_E | PJM_ROM | Internal | Shoulder | B11 | 25 | 8000 | 3491.67 | 78.7 | 78.71 | 0.01 | 0
2020 | PJM_E_2_PJM_ROM | PJM_E | PJM_ROM | Internal | Shoulder | B12 | 200 | 8000 | 2694.12 | 71.41 | 71.42 | 0.01 | 0
2020 | PJM_E_2_PJM_ROM | PJM_E | PJM_ROM | Internal | Shoulder | B13 | 600 | 8000 | 958.2 | 67.89 | 67.9 | 0.01 | 0
2020 | PJM_E_2_PJM_ROM | PJM_E | PJM_ROM | Internal | Shoulder | B14 | 900 | 8000 | 1481.28 | 65.13 | 65.14 | 0.01 | 0
2020 | PJM_E_2_PJM_ROM | PJM_E | PJM_ROM | Internal | Shoulder | B15 | 1203 | 8000 | 309.36 | 61.81 | 61.82 | 0.01 | 0
2020 | PJM_E_2_PJM_ROM | PJM_E | PJM_ROM | Internal | Summer | B1 | 10 | 8000 | 0.73 | 106.96 | 106.95 | 0.01 | 0
2020 | PJM_E_2_PJM_ROM | PJM_E | PJM_ROM | Internal | Summer | B2 | 25 | 8000 | 0.3 | 104.08 | 104.06 | 0.01 | 0
2020 | PJM_E_2_PJM_ROM | PJM_E | PJM_ROM | Internal | Summer | B3 | 75 | 8000 | 2674.97 | 101.3 | 101.31 | 0.01 | 0
2020 | PJM_E_2_PJM_ROM | PJM_E | PJM_ROM | Internal | Summer | B4 | 100 | 8000 | 3923.1 | 98.33 | 98.34 | 0.01 | 0
2020 | PJM_E_2_PJM_ROM | PJM_E | PJM_ROM | Internal | Summer | B5 | 200 | 8000 | 950.52 | 90.51 | 90.52 | 0.01 | 0
2020 | PJM_E_2_PJM_ROM | PJM_E | PJM_ROM | Internal | Summer | B6 | 300 | 8000 | 1403.17 | 76.45 | 76.46 | 0.01 | 0
2020 | PJM_E_2_PJM_ROM | PJM_E | PJM_ROM | Internal | Summer | B7 | 400 | 8000 | 2701.83 | 67.08 | 67.09 | 0.01 | 0
2020 | PJM_E_2_PJM_ROM | PJM_E | PJM_ROM | Internal | Summer | B8 | 500 | 8000 | 1303.58 | 64.24 | 64.25 | 0.01 | 0
2020 | PJM_E_2_PJM_ROM | PJM_E | PJM_ROM | Internal | Summer | B9 | 800 | 8000 | 1346.09 | 61.98 | 61.99 | 0.01 | 0
2020 | PJM_E_2_PJM_ROM | PJM_E | PJM_ROM | Internal | Summer | B10 | 1262 | 8000 | 873.68 | 60.18 | 60.19 | 0.01 | 0
2020 | PJM_E_2_PJM_ROM | PJM_E | PJM_ROM | Internal | Winter | B16 | 25 | 8000 | 1945.52 | 87.53 | 87.54 | 0.01 | 0
2020 | PJM_E_2_PJM_ROM | PJM_E | PJM_ROM | Internal | Winter | B17 | 100 | 8000 | 1997.43 | 77.05 | 77.06 | 0.01 | 0
2020 | PJM_E_2_PJM_ROM | PJM_E | PJM_ROM | Internal | Winter | B18 | 400 | 8000 | 0.02 | 73.9 | 73.88 | 0.01 | 0
2020 | PJM_E_2_PJM_ROM | PJM_E | PJM_ROM | Internal | Winter | B19 | 700 | 8000 | 0.01 | 69.67 | 69.66 | 0.01 | 0
2020 | PJM_E_2_PJM_ROM | PJM_E | PJM_ROM | Internal | Winter | B20 | 935 | 8000 | 0 | 63.89 | 63.88 | 0.01 | 0
2020 | PJM_ROR_2_MISO_IN | PJM_ROR | MISO_IN | Internal | Shoulder | B11 | 25 | 909 | 0 | 78.7 | 76.69 | 2 | 0
2020 | PJM_ROR_2_MISO_IN | PJM_ROR | MISO_IN | Internal | Shoulder | B12 | 200 | 909 | 0 | 71.41 | 69.39 | 2 | 0
2020 | PJM_ROR_2_MISO_IN | PJM_ROR | MISO_IN | Internal | Shoulder | B13 | 600 | 909 | 0 | 67.89 | 65.87 | 2 | 0
2020 | PJM_ROR_2_MISO_IN | PJM_ROR | MISO_IN | Internal | Shoulder | B14 | 900 | 909 | 0 | 65.13 | 63.12 | 2 | 0
2020 | PJM_ROR_2_MISO_IN | PJM_ROR | MISO_IN | Internal | Shoulder | B15 | 1203 | 909 | 0 | 61.81 | 59.79 | 2 | 0
2020 | PJM_ROR_2_MISO_IN | PJM_ROR | MISO_IN | Internal | Summer | B1 | 10 | 909 | 0 | 106.94 | 104.93 | 2 | 0
2020 | PJM_ROR_2_MISO_IN | PJM_ROR | MISO_IN | Internal | Summer | B2 | 25 | 909 | 0 | 104.05 | 102.04 | 2 | 0
2020 | PJM_ROR_2_MISO_IN | PJM_ROR | MISO_IN | Internal | Summer | B3 | 75 | 909 | 0 | 101.3 | 100.04 | 2 | 0
2020 | PJM_ROR_2_MISO_IN | PJM_ROR | MISO_IN | Internal | Summer | B4 | 100 | 909 | 0 | 98.35 | 96.35 | 2 | 0
2020 | PJM_ROR_2_MISO_IN | PJM_ROR | MISO_IN | Internal | Summer | B5 | 200 | 909 | 0 | 90.51 | 80.23 | 2 | 0
2020 | PJM_ROR_2_MISO_IN | PJM_ROR | MISO_IN | Internal | Summer | B6 | 300 | 909 | 0 | 76.45 | 74.44 | 2 | 0
2020 | PJM_ROR_2_MISO_IN | PJM_ROR | MISO_IN | Internal | Summer | B7 | 400 | 909 | 0 | 67.08 | 65.07 | 2 | 0
2020 | PJM_ROR_2_MISO_IN | PJM_ROR | MISO_IN | Internal | Summer | B8 | 500 | 909 | 0 | 64.24 | 62.21 | 2 | 0
2020 | PJM_ROR_2_MISO_IN | PJM_ROR | MISO_IN | Internal | Summer | B9 | 800 | 909 | 0 | 61.98 | 60.71 | 2 | 0
2020 | PJM_ROR_2_MISO_IN | PJM_ROR | MISO_IN | Internal | Summer | B10 | 1262 | 909 | 0 | 60.18 | 58.39 | 2 | 0
2020 | PJM_ROR_2_MISO_IN | PJM_ROR | MISO_IN | Internal | Winter | B16 | 25 | 909 | 0 | 87.53 | 80.6 | 2 | 0
2020 | PJM_ROR_2_MISO_IN | PJM_ROR | MISO_IN | Internal | Winter | B17 | 100 | 909 | 0 | 77.05 | 71.89 | 2 | 0
2020 | PJM_ROR_2_MISO_IN | PJM_ROR | MISO_IN | Internal | Winter | B18 | 400 | 909 | 0 | 70.6 | 68.59 | 2 | 0
2020 | PJM_ROR_2_MISO_IN | PJM_ROR | MISO_IN | Internal | Winter | B19 | 700 | 909 | 0 | 68.45 | 65.87 | 2 | 0
2020 | PJM_ROR_2_MISO_IN | PJM_ROR | MISO_IN | Internal | Winter | B20 | 935 | 909 | 0 | 63.6 | 61.59 | 2 | 0
2020 | PJM_ROR_2_MISO_MI | PJM_ROR | MISO_MI | Internal | Shoulder | B11 | 25 | 1305 | 0 | 78.7 | 76.7 | 2 | 0
2020 | PJM_ROR_2_MISO_MI | PJM_ROR | MISO_MI | Internal | Shoulder | B12 | 200 | 1305 | 0 | 71.41 | 69.41 | 2 | 0
2020 | PJM_ROR_2_MISO_MI | PJM_ROR | MISO_MI | Internal | Shoulder | B13 | 600 | 1305 | 0 | 67.89 | 65.89 | 2 | 0
2020 | PJM_ROR_2_MISO_MI | PJM_ROR | MISO_MI | Internal | Shoulder | B14 | 900 | 1305 | 0 | 65.13 | 63.13 | 2 | 0
2020 | PJM_ROR_2_MISO_MI | PJM_ROR | MISO_MI | Internal | Shoulder | B15 | 1203 | 1305 | 0 | 61.81 | 59.81 | 2 | 0
2020 | PJM_ROR_2_MISO_MI | PJM_ROR | MISO_MI | Internal | Summer | B1 | 10 | 1305 | 0 | 106.94 | 104.94 | 2 | 0
2020 | PJM_ROR_2_MISO_MI | PJM_ROR | MISO_MI | Internal | Summer | B2 | 25 | 1305 | 0 | 104.05 | 102.05 | 2 | 0
2020 | PJM_ROR_2_MISO_MI | PJM_ROR | MISO_MI | Internal | Summer | B3 | 75 | 1305 | 0 | 101.3 | 100.03 | 2 | 0
2020 | PJM_ROR_2_MISO_MI | PJM_ROR | MISO_MI | Internal | Summer | B4 | 100 | 1305 | 0 | 98.35 | 96.35 | 2 | 0
2020 | PJM_ROR_2_MISO_MI | PJM_ROR | MISO_MI | Internal | Summer | B5 | 200 | 1305 | 0 | 90.51 | 80.24 | 2 | 0
2020 | PJM_ROR_2_MISO_MI | PJM_ROR | MISO_MI | Internal | Summer | B6 | 300 | 1305 | 0 | 76.45 | 74.45 | 2 | 0
2020 | PJM_ROR_2_MISO_MI | PJM_ROR | MISO_MI | Internal | Summer | B7 | 400 | 1305 | 0 | 67.08 | 65.08 | 2 | 0
2020 | PJM_ROR_2_MISO_MI | PJM_ROR | MISO_MI | Internal | Summer | B8 | 500 | 1305 | 0 | 64.24 | 62.22 | 2 | 0
2020 | PJM_ROR_2_MISO_MI | PJM_ROR | MISO_MI | Internal | Summer | B9 | 800 | 1305 | 0 | 61.98 | 60.72 | 2 | 0
2020 | PJM_ROR_2_MISO_MI | PJM_ROR | MISO_MI | Internal | Summer | B10 | 1262 | 1305 | 0 | 60.18 | 58.4 | 2 | 0
2020 | PJM_ROR_2_MISO_MI | PJM_ROR | MISO_MI | Internal | Winter | B16 | 25 | 1305 | 0 | 87.53 | 80.61 | 2 | 0
2020 | PJM_ROR_2_MISO_MI | PJM_ROR | MISO_MI | Internal | Winter | B17 | 100 | 1305 | 0 | 77.05 | 71.9 | 2 | 0
2020 | PJM_ROR_2_MISO_MI | PJM_ROR | MISO_MI | Internal | Winter | B18 | 400 | 1305 | 0 | 70.6 | 68.6 | 2 | 0
2020 | PJM_ROR_2_MISO_MI | PJM_ROR | MISO_MI | Internal | Winter | B19 | 700 | 1305 | 0 | 68.45 | 65.89 | 2 | 0
2020 | PJM_ROR_2_MISO_MI | PJM_ROR | MISO_MI | Internal | Winter | B20 | 935 | 1305 | 0 | 63.6 | 61.6 | 2 | 0
2020 | PJM_ROR_2_MISO_MO-IL | PJM_ROR | MISO_MO-IL | Internal | Shoulder | B11 | 25 | 1111 | 0 | 78.7 | 76.7 | 2 | 0
2020 | PJM_ROR_2_MISO_MO-IL | PJM_ROR | MISO_MO-IL | Internal | Shoulder | B12 | 200 | 1111 | 0 | 71.41 | 69.41 | 2 | 0
2020 | PJM_ROR_2_MISO_MO-IL | PJM_ROR | MISO_MO-IL | Internal | Shoulder | B13 | 600 | 1111 | 0 | 67.89 | 65.89 | 2 | 0
2020 | PJM_ROR_2_MISO_MO-IL | PJM_ROR | MISO_MO-IL | Internal | Shoulder | B14 | 900 | 1111 | 0 | 65.13 | 63.13 | 2 | 0
2020 | PJM_ROR_2_MISO_MO-IL | PJM_ROR | MISO_MO-IL | Internal | Shoulder | B15 | 1203 | 1111 | 0 | 61.81 | 59.81 | 2 | 0
2020 | PJM_ROR_2_MISO_MO-IL | PJM_ROR | MISO_MO-IL | Internal | Summer | B1 | 10 | 1111 | 0 | 106.94 | 104.94 | 2 | 0
2020 | PJM_ROR_2_MISO_MO-IL | PJM_ROR | MISO_MO-IL | Internal | Summer | B2 | 25 | 1111 | 0 | 104.05 | 102.05 | 2 | 0
2020 | PJM_ROR_2_MISO_MO-IL | PJM_ROR | MISO_MO-IL | Internal | Summer | B3 | 75 | 1111 | 0 | 101.3 | 100.92 | 2 | 0
2020 | PJM_ROR_2_MISO_MO-IL | PJM_ROR | MISO_MO-IL | Internal | Summer | B4 | 100 | 1111 | 1111 | 98.35 | 100.92 | 2 | 0.57
2020 | PJM_ROR_2_MISO_MO-IL | PJM_ROR | MISO_MO-IL | Internal | Summer | B5 | 200 | 1111 | 1111 | 90.51 | 94.97 | 2 | 2.46
2020 | PJM_ROR_2_MISO_MO-IL | PJM_ROR | MISO_MO-IL | Internal | Summer | B6 | 300 | 1111 | 0 | 76.45 | 76.61 | 2 | 0
2020 | PJM_ROR_2_MISO_MO-IL | PJM_ROR | MISO_MO-IL | Internal | Summer | B7 | 400 | 1111 | 0.04 | 67.08 | 69.07 | 2 | 0
2020 | PJM_ROR_2_MISO_MO-IL | PJM_ROR | MISO_MO-IL | Internal | Summer | B8 | 500 | 1111 | 0 | 64.24 | 63.2 | 2 | 0
2020 | PJM_ROR_2_MISO_MO-IL | PJM_ROR | MISO_MO-IL | Internal | Summer | B9 | 800 | 1111 | 0 | 61.98 | 61.81 | 2 | 0
2020 | PJM_ROR_2_MISO_MO-IL | PJM_ROR | MISO_MO-IL | Internal | Summer | B10 | 1262 | 1111 | 0 | 60.18 | 61 | 2 | 0
2020 | PJM_ROR_2_MISO_MO-IL | PJM_ROR | MISO_MO-IL | Internal | Winter | B16 | 25 | 1111 | 0 | 87.53 | 80.61 | 2 | 0
2020 | PJM_ROR_2_MISO_MO-IL | PJM_ROR | MISO_MO-IL | Internal | Winter | B17 | 100 | 1111 | 0 | 77.05 | 71.9 | 2 | 0
2020 | PJM_ROR_2_MISO_MO-IL | PJM_ROR | MISO_MO-IL | Internal | Winter | B18 | 400 | 1111 | 0 | 70.6 | 68.6 | 2 | 0
2020 | PJM_ROR_2_MISO_MO-IL | PJM_ROR | MISO_MO-IL | Internal | Winter | B19 | 700 | 1111 | 0 | 68.45 | 65.89 | 2 | 0
2020 | PJM_ROR_2_MISO_MO-IL | PJM_ROR | MISO_MO-IL | Internal | Winter | B20 | 935 | 1111 | 0 | 63.6 | 61.6 | 2 | 0
2020 | PJM_ROR_2_MISO_W | PJM_ROR | MISO_W | Internal | Shoulder | B11 | 25 | 709 | 0 | 78.7 | 76.69 | 2 | 0
2020 | PJM_ROR_2_MISO_W | PJM_ROR | MISO_W | Internal | Shoulder | B12 | 200 | 709 | 0 | 71.41 | 69.42 | 2 | 0
2020 | PJM_ROR_2_MISO_W | PJM_ROR | MISO_W | Internal | Shoulder | B13 | 600 | 709 | 0 | 67.89 | 65.89 | 2 | 0
2020 | PJM_ROR_2_MISO_W | PJM_ROR | MISO_W | Internal | Shoulder | B14 | 900 | 709 | 0 | 65.13 | 64.62 | 2 | 0
2020 | PJM_ROR_2_MISO_W | PJM_ROR | MISO_W | Internal | Shoulder | B15 | 1203 | 709 | 0 | 61.81 | 61.96 | 2 | 0
2020 | PJM_ROR_2_MISO_W | PJM_ROR | MISO_W | Internal | Summer | B1 | 10 | 709 | 0 | 106.94 | 104.95 | 2 | 0
2020 | PJM_ROR_2_MISO_W | PJM_ROR | MISO_W | Internal | Summer | B2 | 25 | 709 | 0 | 104.05 | 102.06 | 2 | 0
2020 | PJM_ROR_2_MISO_W | PJM_ROR | MISO_W | Internal | Summer | B3 | 75 | 709 | 676.61 | 101.3 | 103.3 | 2 | 0
2020 | PJM_ROR_2_MISO_W | PJM_ROR | MISO_W | Internal | Summer | B4 | 100 | 709 | 709 | 98.35 | 102.03 | 2 | 1.68
2020 | PJM_ROR_2_MISO_W | PJM_ROR | MISO_W | Internal | Summer | B5 | 200 | 709 | 709 | 90.51 | 94.98 | 2 | 2.47
2020 | PJM_ROR_2_MISO_W | PJM_ROR | MISO_W | Internal | Summer | B6 | 300 | 709 | 0 | 76.45 | 76.61 | 2 | 0
2020 | PJM_ROR_2_MISO_W | PJM_ROR | MISO_W | Internal | Summer | B7 | 400 | 709 | 437.42 | 67.08 | 69.08 | 2 | 0
2020 | PJM_ROR_2_MISO_W | PJM_ROR | MISO_W | Internal | Summer | B8 | 500 | 709 | 0 | 64.24 | 63.21 | 2 | 0
2020 | PJM_ROR_2_MISO_W | PJM_ROR | MISO_W | Internal | Summer | B9 | 800 | 709 | 0 | 61.98 | 63.19 | 2 | 0
2020 | PJM_ROR_2_MISO_W | PJM_ROR | MISO_W | Internal | Summer | B10 | 1262 | 709 | 708.86 | 60.18 | 62.18 | 2 | 0
2020 | PJM_ROR_2_MISO_W | PJM_ROR | MISO_W | Internal | Winter | B16 | 25 | 709 | 0 | 87.53 | 80.6 | 2 | 0
2020 | PJM_ROR_2_MISO_W | PJM_ROR | MISO_W | Internal | Winter | B17 | 100 | 709 | 0 | 77.05 | 71.89 | 2 | 0
2020 | PJM_ROR_2_MISO_W | PJM_ROR | MISO_W | Internal | Winter | B18 | 400 | 709 | 0 | 70.6 | 68.61 | 2 | 0
2020 | PJM_ROR_2_MISO_W | PJM_ROR | MISO_W | Internal | Winter | B19 | 700 | 709 | 0 | 68.45 | 67.56 | 2 | 0
2020 | PJM_ROR_2_MISO_W | PJM_ROR | MISO_W | Internal | Winter | B20 | 935 | 709 | 0 | 63.6 | 63.19 | 2 | 0
2020 | PJM_ROR_2_MISO_WUMS | PJM_ROR | MISO_WUMS | Internal | Shoulder | B11 | 25 | 1467 | 0 | 78.7 | 76.68 | 2 | 0
2020 | PJM_ROR_2_MISO_WUMS | PJM_ROR | MISO_WUMS | Internal | Shoulder | B12 | 200 | 1467 | 0 | 71.41 | 69.41 | 2 | 0
2020 | PJM_ROR_2_MISO_WUMS | PJM_ROR | MISO_WUMS | Internal | Shoulder | B13 | 600 | 1467 | 0 | 67.89 | 65.89 | 2 | 0
2020 | PJM_ROR_2_MISO_WUMS | PJM_ROR | MISO_WUMS | Internal | Shoulder | B14 | 900 | 1467 | 0 | 65.13 | 63.13 | 2 | 0
2020 | PJM_ROR_2_MISO_WUMS | PJM_ROR | MISO_WUMS | Internal | Shoulder | B15 | 1203 | 1467 | 0 | 61.81 | 61.94 | 2 | 0
2020 | PJM_ROR_2_MISO_WUMS | PJM_ROR | MISO_WUMS | Internal | Summer | B1 | 10 | 1467 | 0 | 106.94 | 104.94 | 2 | 0
2020 | PJM_ROR_2_MISO_WUMS | PJM_ROR | MISO_WUMS | Internal | Summer | B2 | 25 | 1467 | 0 | 104.05 | 102.05 | 2 | 0
2020 | PJM_ROR_2_MISO_WUMS | PJM_ROR | MISO_WUMS | Internal | Summer | B3 | 75 | 1467 | 0 | 101.3 | 99.3 | 2 | 0
2020 | PJM_ROR_2_MISO_WUMS | PJM_ROR | MISO_WUMS | Internal | Summer | B4 | 100 | 1467 | 0 | 98.35 | 96.35 | 2 | 0
2020 | PJM_ROR_2_MISO_WUMS | PJM_ROR | MISO_WUMS | Internal | Summer | B5 | 200 | 1467 | 0 | 90.51 | 80.24 | 2 | 0
2020 | PJM_ROR_2_MISO_WUMS | PJM_ROR | MISO_WUMS | Internal | Summer | B6 | 300 | 1467 | 0 | 76.45 | 71.58 | 2 | 0
2020 | PJM_ROR_2_MISO_WUMS | PJM_ROR | MISO_WUMS | Internal | Summer | B7 | 400 | 1467 | 0 | 67.08 | 65.08 | 2 | 0
2020 | PJM_ROR_2_MISO_WUMS | PJM_ROR | MISO_WUMS | Internal | Summer | B8 | 500 | 1467 | 0 | 64.24 | 62.24 | 2 | 0
2020 | PJM_ROR_2_MISO_WUMS | PJM_ROR | MISO_WUMS | Internal | Summer | B9 | 800 | 1467 | 0 | 61.98 | 60.91 | 2 | 0
2020 | PJM_ROR_2_MISO_WUMS | PJM_ROR | MISO_WUMS | Internal | Summer | B10 | 1262 | 1467 | 0 | 60.18 | 58.39 | 2 | 0
2020 | PJM_ROR_2_MISO_WUMS | PJM_ROR | MISO_WUMS | Internal | Winter | B16 | 25 | 1467 | 0 | 87.53 | 80.58 | 2 | 0
2020 | PJM_ROR_2_MISO_WUMS | PJM_ROR | MISO_WUMS | Internal | Winter | B17 | 100 | 1467 | 0 | 77.05 | 71.88 | 2 | 0
2020 | PJM_ROR_2_MISO_WUMS | PJM_ROR | MISO_WUMS | Internal | Winter | B18 | 400 | 1467 | 0 | 70.6 | 68.6 | 2 | 0
2020 | PJM_ROR_2_MISO_WUMS | PJM_ROR | MISO_WUMS | Internal | Winter | B19 | 700 | 1467 | 0 | 68.45 | 66.48 | 2 | 0
2020 | PJM_ROR_2_MISO_WUMS | PJM_ROR | MISO_WUMS | Internal | Winter | B20 | 935 | 1467 | 0 | 63.6 | 63.17 | 2 | 0
2020 | PJM_ROR_2_PJM_ROM | PJM_ROR | PJM_ROM | Internal | Shoulder | B11 | 25 | 8000 | 2590.45 | 78.7 | 78.71 | 0.01 | 0
2020 | PJM_ROR_2_PJM_ROM | PJM_ROR | PJM_ROM | Internal | Shoulder | B12 | 200 | 8000 | 4312.77 | 71.41 | 71.42 | 0.01 | 0
2020 | PJM_ROR_2_PJM_ROM | PJM_ROR | PJM_ROM | Internal | Shoulder | B13 | 600 | 8000 | 6003.26 | 67.89 | 67.9 | 0.01 | 0
2020 | PJM_ROR_2_PJM_ROM | PJM_ROR | PJM_ROM | Internal | Shoulder | B14 | 900 | 8000 | 5614.37 | 65.13 | 65.14 | 0.01 | 0
2020 | PJM_ROR_2_PJM_ROM | PJM_ROR | PJM_ROM | Internal | Shoulder | B15 | 1203 | 8000 | 6683.1 | 61.81 | 61.82 | 0.01 | 0
2020 | PJM_ROR_2_PJM_ROM | PJM_ROR | PJM_ROM | Internal | Summer | B1 | 10 | 8000 | 7610.9 | 106.94 | 106.95 | 0.01 | 0
2020 | PJM_ROR_2_PJM_ROM | PJM_ROR | PJM_ROM | Internal | Summer | B2 | 25 | 8000 | 6265.32 | 104.05 | 104.06 | 0.01 | 0
2020 | PJM_ROR_2_PJM_ROM | PJM_ROR | PJM_ROM | Internal | Summer | B3 | 75 | 8000 | 1696.13 | 101.3 | 101.31 | 0.01 | 0
2020 | PJM_ROR_2_PJM_ROM | PJM_ROR | PJM_ROM | Internal | Summer | B4 | 100 | 8000 | 0.08 | 98.35 | 98.34 | 0.01 | 0
2020 | PJM_ROR_2_PJM_ROM | PJM_ROR | PJM_ROM | Internal | Summer | B5 | 200 | 8000 | 3542.53 | 90.51 | 90.52 | 0.01 | 0
2020 | PJM_ROR_2_PJM_ROM | PJM_ROR | PJM_ROM | Internal | Summer | B6 | 300 | 8000 | 5004.44 | 76.45 | 76.46 | 0.01 | 0
2020 | PJM_ROR_2_PJM_ROM | PJM_ROR | PJM_ROM | Internal | Summer | B7 | 400 | 8000 | 5673.07 | 67.08 | 67.09 | 0.01 | 0
2020 | PJM_ROR_2_PJM_ROM | PJM_ROR | PJM_ROM | Internal | Summer | B8 | 500 | 8000 | 6626.32 | 64.24 | 64.25 | 0.01 | 0
2020 | PJM_ROR_2_PJM_ROM | PJM_ROR | PJM_ROM | Internal | Summer | B9 | 800 | 8000 | 7712.08 | 61.98 | 61.99 | 0.01 | 0
2020 | PJM_ROR_2_PJM_ROM | PJM_ROR | PJM_ROM | Internal | Summer | B10 | 1262 | 8000 | 5962.63 | 60.18 | 60.19 | 0.01 | 0
2020 | PJM_ROR_2_PJM_ROM | PJM_ROR | PJM_ROM | Internal | Winter | B16 | 25 | 8000 | 4245.21 | 87.53 | 87.54 | 0.01 | 0
2020 | PJM_ROR_2_PJM_ROM | PJM_ROR | PJM_ROM | Internal | Winter | B17 | 100 | 8000 | 4740.54 | 77.05 | 77.06 | 0.01 | 0
2020 | PJM_ROR_2_PJM_ROM | PJM_ROR | PJM_ROM | Internal | Winter | B18 | 400 | 8000 | 8000 | 70.6 | 73.88 | 0.01 | 3.27
2020 | PJM_ROR_2_PJM_ROM | PJM_ROR | PJM_ROM | Internal | Winter | B19 | 700 | 8000 | 8000 | 68.45 | 69.66 | 0.01 | 1.2
2020 | PJM_ROR_2_PJM_ROM | PJM_ROR | PJM_ROM | Internal | Winter | B20 | 935 | 8000 | 8000 | 63.6 | 63.88 | 0.01 | 0.26
2020 | PJM_ROR_2_TVA_Transmission | PJM_ROR | TVA_Transmission | Internal | Shoulder | B11 | 25 | 2500 | 0 | 78.7 | 83.89 | 6 | 0
2020 | PJM_ROR_2_TVA_Transmission | PJM_ROR | TVA_Transmission | Internal | Shoulder | B12 | 200 | 2500 | 0 | 71.41 | 72.45 | 6 | 0
2020 | PJM_ROR_2_TVA_Transmission | PJM_ROR | TVA_Transmission | Internal | Shoulder | B13 | 600 | 2500 | 0 | 67.89 | 69.34 | 6 | 0
2020 | PJM_ROR_2_TVA_Transmission | PJM_ROR | TVA_Transmission | Internal | Shoulder | B14 | 900 | 2500 | 0 | 65.13 | 68.41 | 6 | 0
2020 | PJM_ROR_2_TVA_Transmission | PJM_ROR | TVA_Transmission | Internal | Shoulder | B15 | 1203 | 2500 | 0 | 61.81 | 67.31 | 6 | 0
2020 | PJM_ROR_2_TVA_Transmission | PJM_ROR | TVA_Transmission | Internal | Summer | B1 | 10 | 2500 | 739.62 | 106.94 | 112.94 | 6 | 0
2020 | PJM_ROR_2_TVA_Transmission | PJM_ROR | TVA_Transmission | Internal | Summer | B2 | 25 | 2500 | 2351.47 | 104.05 | 110.05 | 6 | 0
2020 | PJM_ROR_2_TVA_Transmission | PJM_ROR | TVA_Transmission | Internal | Summer | B3 | 75 | 2500 | 849.97 | 101.3 | 107.3 | 6 | 0
2020 | PJM_ROR_2_TVA_Transmission | PJM_ROR | TVA_Transmission | Internal | Summer | B4 | 100 | 2500 | 145.97 | 98.35 | 104.35 | 6 | 0
2020 | PJM_ROR_2_TVA_Transmission | PJM_ROR | TVA_Transmission | Internal | Summer | B5 | 200 | 2500 | 0 | 90.51 | 96.23 | 6 | 0
2020 | PJM_ROR_2_TVA_Transmission | PJM_ROR | TVA_Transmission | Internal | Summer | B6 | 300 | 2500 | 0 | 76.45 | 81.28 | 6 | 0
2020 | PJM_ROR_2_TVA_Transmission | PJM_ROR | TVA_Transmission | Internal | Summer | B7 | 400 | 2500 | 0 | 67.08 | 71.75 | 6 | 0
2020 | PJM_ROR_2_TVA_Transmission | PJM_ROR | TVA_Transmission | Internal | Summer | B8 | 500 | 2500 | 0 | 64.24 | 68.15 | 6 | 0
2020 | PJM_ROR_2_TVA_Transmission | PJM_ROR | TVA_Transmission | Internal | Summer | B9 | 800 | 2500 | 0 | 61.98 | 66.69 | 6 | 0
2020 | PJM_ROR_2_TVA_Transmission | PJM_ROR | TVA_Transmission | Internal | Summer | B10 | 1262 | 2500 | 0 | 60.18 | 64.37 | 6 | 0
2020 | PJM_ROR_2_TVA_Transmission | PJM_ROR | TVA_Transmission | Internal | Winter | B16 | 25 | 2500 | 0 | 87.53 | 84.53 | 6 | 0
2020 | PJM_ROR_2_TVA_Transmission | PJM_ROR | TVA_Transmission | Internal | Winter | B17 | 100 | 2500 | 0 | 77.05 | 75.25 | 6 | 0
2020 | PJM_ROR_2_TVA_Transmission | PJM_ROR | TVA_Transmission | Internal | Winter | B18 | 400 | 2500 | 0 | 70.6 | 72.3 | 6 | 0
2020 | PJM_ROR_2_TVA_Transmission | PJM_ROR | TVA_Transmission | Internal | Winter | B19 | 700 | 2500 | 0 | 68.45 | 70.62 | 6 | 0
2020 | PJM_ROR_2_TVA_Transmission | PJM_ROR | TVA_Transmission | Internal | Winter | B20 | 935 | 2500 | 0 | 63.6 | 69.39 | 6 | 0
2020 | PJM_ROR_2_VACAR | PJM_ROR | VACAR | Internal | Shoulder | B11 | 25 | 3000 | 1461.78 | 78.7 | 84.7 | 6 | 0
2020 | PJM_ROR_2_VACAR | PJM_ROR | VACAR | Internal | Shoulder | B12 | 200 | 3000 | 0 | 71.41 | 76.3 | 6 | 0
2020 | PJM_ROR_2_VACAR | PJM_ROR | VACAR | Internal | Shoulder | B13 | 600 | 3000 | 0 | 67.89 | 71.3 | 6 | 0
2020 | PJM_ROR_2_VACAR | PJM_ROR | VACAR | Internal | Shoulder | B14 | 900 | 3000 | 0 | 65.13 | 70.88 | 6 | 0
2020 | PJM_ROR_2_VACAR | PJM_ROR | VACAR | Internal | Shoulder | B15 | 1203 | 3000 | 0 | 61.81 | 61.7 | 6 | 0
2020 | PJM_ROR_2_VACAR | PJM_ROR | VACAR | Internal | Summer | B1 | 10 | 3000 | 807.54 | 106.94 | 112.94 | 6 | 0
2020 | PJM_ROR_2_VACAR | PJM_ROR | VACAR | Internal | Summer | B2 | 25 | 3000 | 3000 | 104.05 | 112.94 | 6 | 2.89
2020 | PJM_ROR_2_VACAR | PJM_ROR | VACAR | Internal | Summer | B3 | 75 | 3000 | 3000 | 101.3 | 112.94 | 6 | 5.64
2020 | PJM_ROR_2_VACAR | PJM_ROR | VACAR | Internal | Summer | B4 | 100 | 3000 | 2535.94 | 98.35 | 104.35 | 6 | 0
2020 | PJM_ROR_2_VACAR | PJM_ROR | VACAR | Internal | Summer | B5 | 200 | 3000 | 3000 | 90.51 | 98.23 | 6 | 1.72
2020 | PJM_ROR_2_VACAR | PJM_ROR | VACAR | Internal | Summer | B6 | 300 | 3000 | 1414.38 | 76.45 | 82.45 | 6 | 0
2020 | PJM_ROR_2_VACAR | PJM_ROR | VACAR | Internal | Summer | B7 | 400 | 3000 | 2399.09 | 67.08 | 73.08 | 6 | 0
2020 | PJM_ROR_2_VACAR | PJM_ROR | VACAR | Internal | Summer | B8 | 500 | 3000 | 2596.23 | 64.24 | 70.24 | 6 | 0
2020 | PJM_ROR_2_VACAR | PJM_ROR | VACAR | Internal | Summer | B9 | 800 | 3000 | 1634.67 | 61.98 | 67.98 | 6 | 0
2020 | PJM_ROR_2_VACAR | PJM_ROR | VACAR | Internal | Summer | B10 | 1262 | 3000 | 0 | 60.18 | 60.06 | 6 | 0
2020 | PJM_ROR_2_VACAR | PJM_ROR | VACAR | Internal | Winter | B16 | 25 | 3000 | 2314.75 | 87.53 | 93.53 | 6 | 0
2020 | PJM_ROR_2_VACAR | PJM_ROR | VACAR | Internal | Winter | B17 | 100 | 3000 | 616.98 | 77.05 | 83.05 | 6 | 0
2020 | PJM_ROR_2_VACAR | PJM_ROR | VACAR | Internal | Winter | B18 | 400 | 3000 | 0 | 70.6 | 75.22 | 6 | 0
2020 | PJM_ROR_2_VACAR | PJM_ROR | VACAR | Internal | Winter | B19 | 700 | 3000 | 0 | 68.45 | 74.01 | 6 | 0
2020 | PJM_ROR_2_VACAR | PJM_ROR | VACAR | Internal | Winter | B20 | 935 | 3000 | 0 | 63.6 | 65.91 | 6 | 0
2020 | PJM_ROM_2_NYISO_A-F | PJM_ROM | NYISO_A-F | Internal | Shoulder | B11 | 25 | 2000 | 0 | 78.71 | 64.12 | 6 | 0
2020 | PJM_ROM_2_NYISO_A-F | PJM_ROM | NYISO_A-F | Internal | Shoulder | B12 | 200 | 2000 | 0 | 71.42 | 64.12 | 6 | 0
2020 | PJM_ROM_2_NYISO_A-F | PJM_ROM | NYISO_A-F | Internal | Shoulder | B13 | 600 | 2000 | 0 | 67.9 | 64.12 | 6 | 0
2020 | PJM_ROM_2_NYISO_A-F | PJM_ROM | NYISO_A-F | Internal | Shoulder | B14 | 900 | 2000 | 0 | 65.14 | 61.76 | 6 | 0
2020 | PJM_ROM_2_NYISO_A-F | PJM_ROM | NYISO_A-F | Internal | Shoulder | B15 | 1203 | 2000 | 0 | 61.82 | 61.76 | 6 | 0
2020 | PJM_ROM_2_NYISO_A-F | PJM_ROM | NYISO_A-F | Internal | Summer | B1 | 10 | 2000 | 0 | 106.95 | 83.43 | 6 | 0
2020 | PJM_ROM_2_NYISO_A-F | PJM_ROM | NYISO_A-F | Internal | Summer | B2 | 25 | 2000 | 0 | 104.06 | 83.43 | 6 | 0
2020 | PJM_ROM_2_NYISO_A-F | PJM_ROM | NYISO_A-F | Internal | Summer | B3 | 75 | 2000 | 0 | 101.31 | 77.67 | 6 | 0
2020 | PJM_ROM_2_NYISO_A-F | PJM_ROM | NYISO_A-F | Internal | Summer | B4 | 100 | 2000 | 0 | 98.34 | 69.05 | 6 | 0
2020 | PJM_ROM_2_NYISO_A-F | PJM_ROM | NYISO_A-F | Internal | Summer | B5 | 200 | 2000 | 0 | 90.52 | 69.05 | 6 | 0
2020 | PJM_ROM_2_NYISO_A-F | PJM_ROM | NYISO_A-F | Internal | Summer | B6 | 300 | 2000 | 0 | 76.46 | 62.86 | 6 | 0
2020 | PJM_ROM_2_NYISO_A-F | PJM_ROM | NYISO_A-F | Internal | Summer | B7 | 400 | 2000 | 0 | 67.09 | 61.73 | 6 | 0
2020 | PJM_ROM_2_NYISO_A-F | PJM_ROM | NYISO_A-F | Internal | Summer | B8 | 500 | 2000 | 0 | 64.25 | 61.71 | 6 | 0
2020 | PJM_ROM_2_NYISO_A-F | PJM_ROM | NYISO_A-F | Internal | Summer | B9 | 800 | 2000 | 0 | 61.99 | 60.79 | 6 | 0
2020 | PJM_ROM_2_NYISO_A-F | PJM_ROM | NYISO_A-F | Internal | Summer | B10 | 1262 | 2000 | 0 | 60.19 | 60.79 | 6 | 0
2020 | PJM_ROM_2_NYISO_A-F | PJM_ROM | NYISO_A-F | Internal | Winter | B16 | 25 | 2000 | 0 | 87.54 | 66.51 | 6 | 0
2020 | PJM_ROM_2_NYISO_A-F | PJM_ROM | NYISO_A-F | Internal | Winter | B17 | 100 | 2000 | 0 | 77.06 | 66.51 | 6 | 0
2020 | PJM_ROM_2_NYISO_A-F | PJM_ROM | NYISO_A-F | Internal | Winter | B18 | 400 | 2000 | 0 | 73.88 | 66.51 | 6 | 0
2020 | PJM_ROM_2_NYISO_A-F | PJM_ROM | NYISO_A-F | Internal | Winter | B19 | 700 | 2000 | 0 | 69.66 | 66.51 | 6 | 0
2020 | PJM_ROM_2_NYISO_A-F | PJM_ROM | NYISO_A-F | Internal | Winter | B20 | 935 | 2000 | 0 | 63.88 | 66.51 | 6 | 0
2020 | PJM_ROM_2_PJM_E | PJM_ROM | PJM_E | Internal | Shoulder | B11 | 25 | 8000 | 0.3 | 78.71 | 78.7 | 0.01 | 0
2020 | PJM_ROM_2_PJM_E | PJM_ROM | PJM_E | Internal | Shoulder | B12 | 200 | 8000 | 0.04 | 71.42 | 71.41 | 0.01 | 0
2020 | PJM_ROM_2_PJM_E | PJM_ROM | PJM_E | Internal | Shoulder | B13 | 600 | 8000 | 0.01 | 67.9 | 67.89 | 0.01 | 0
2020 | PJM_ROM_2_PJM_E | PJM_ROM | PJM_E | Internal | Shoulder | B14 | 900 | 8000 | 0 | 65.14 | 65.13 | 0.01 | 0
2020 | PJM_ROM_2_PJM_E | PJM_ROM | PJM_E | Internal | Shoulder | B15 | 1203 | 8000 | 0 | 61.82 | 61.81 | 0.01 | 0
2020 | PJM_ROM_2_PJM_E | PJM_ROM | PJM_E | Internal | Summer | B1 | 10 | 8000 | 2597.55 | 106.95 | 106.96 | 0.01 | 0
2020 | PJM_ROM_2_PJM_E | PJM_ROM | PJM_E | Internal | Summer | B2 | 25 | 8000 | 1730.86 | 104.06 | 104.08 | 0.01 | 0
2020 | PJM_ROM_2_PJM_E | PJM_ROM | PJM_E | Internal | Summer | B3 | 75 | 8000 | 0.1 | 101.31 | 101.3 | 0.01 | 0
2020 | PJM_ROM_2_PJM_E | PJM_ROM | PJM_E | Internal | Summer | B4 | 100 | 8000 | 0.08 | 98.34 | 98.33 | 0.01 | 0
2020 | PJM_ROM_2_PJM_E | PJM_ROM | PJM_E | Internal | Summer | B5 | 200 | 8000 | 0.04 | 90.52 | 90.51 | 0.01 | 0
2020 | PJM_ROM_2_PJM_E | PJM_ROM | PJM_E | Internal | Summer | B6 | 300 | 8000 | 0.03 | 76.46 | 76.45 | 0.01 | 0
2020 | PJM_ROM_2_PJM_E | PJM_ROM | PJM_E | Internal | Summer | B7 | 400 | 8000 | 0.02 | 67.09 | 67.08 | 0.01 | 0
2020 | PJM_ROM_2_PJM_E | PJM_ROM | PJM_E | Internal | Summer | B8 | 500 | 8000 | 0.02 | 64.25 | 64.24 | 0.01 | 0
2020 | PJM_ROM_2_PJM_E | PJM_ROM | PJM_E | Internal | Summer | B9 | 800 | 8000 | 0 | 61.99 | 61.98 | 0.01 | 0
2020 | PJM_ROM_2_PJM_E | PJM_ROM | PJM_E | Internal | Summer | B10 | 1262 | 8000 | 0 | 60.19 | 60.18 | 0.01 | 0
2020 | PJM_ROM_2_PJM_E | PJM_ROM | PJM_E | Internal | Winter | B16 | 25 | 8000 | 0.3 | 87.54 | 87.53 | 0.01 | 0
2020 | PJM_ROM_2_PJM_E | PJM_ROM | PJM_E | Internal | Winter | B17 | 100 | 8000 | 0.08 | 77.06 | 77.05 | 0.01 | 0
2020 | PJM_ROM_2_PJM_E | PJM_ROM | PJM_E | Internal | Winter | B18 | 400 | 8000 | 294.01 | 73.88 | 73.9 | 0.01 | 0
2020 | PJM_ROM_2_PJM_E | PJM_ROM | PJM_E | Internal | Winter | B19 | 700 | 8000 | 834.54 | 69.66 | 69.67 | 0.01 | 0
2020 | PJM_ROM_2_PJM_E | PJM_ROM | PJM_E | Internal | Winter | B20 | 935 | 8000 | 613.38 | 63.88 | 63.89 | 0.01 | 0
2020 | PJM_ROM_2_PJM_ROR | PJM_ROM | PJM_ROR | Internal | Shoulder | B11 | 25 | 8000 | 0.3 | 78.71 | 78.7 | 0.01 | 0
2020 | PJM_ROM_2_PJM_ROR | PJM_ROM | PJM_ROR | Internal | Shoulder | B12 | 200 | 8000 | 0.04 | 71.42 | 71.41 | 0.01 | 0
2020 | PJM_ROM_2_PJM_ROR | PJM_ROM | PJM_ROR | Internal | Shoulder | B13 | 600 | 8000 | 0.01 | 67.9 | 67.89 | 0.01 | 0
2020 | PJM_ROM_2_PJM_ROR | PJM_ROM | PJM_ROR | Internal | Shoulder | B14 | 900 | 8000 | 0 | 65.14 | 65.13 | 0.01 | 0
2020 | PJM_ROM_2_PJM_ROR | PJM_ROM | PJM_ROR | Internal | Shoulder | B15 | 1203 | 8000 | 0 | 61.82 | 61.81 | 0.01 | 0
2020 | PJM_ROM_2_PJM_ROR | PJM_ROM | PJM_ROR | Internal | Summer | B1 | 10 | 8000 | 0.87 | 106.95 | 106.94 | 0.01 | 0
2020 | PJM_ROM_2_PJM_ROR | PJM_ROM | PJM_ROR | Internal | Summer | B2 | 25 | 8000 | 0.29 | 104.06 | 104.05 | 0.01 | 0
2020 | PJM_ROM_2_PJM_ROR | PJM_ROM | PJM_ROR | Internal | Summer | B3 | 75 | 8000 | 0.1 | 101.31 | 101.3 | 0.01 | 0
2020 | PJM_ROM_2_PJM_ROR | PJM_ROM | PJM_ROR | Internal | Summer | B4 | 100 | 8000 | 653.82 | 98.34 | 98.35 | 0.01 | 0
2020 | PJM_ROM_2_PJM_ROR | PJM_ROM | PJM_ROR | Internal | Summer | B5 | 200 | 8000 | 0.04 | 90.52 | 90.51 | 0.01 | 0
2020 | PJM_ROM_2_PJM_ROR | PJM_ROM | PJM_ROR | Internal | Summer | B6 | 300 | 8000 | 0.03 | 76.46 | 76.45 | 0.01 | 0
2020 | PJM_ROM_2_PJM_ROR | PJM_ROM | PJM_ROR | Internal | Summer | B7 | 400 | 8000 | 0.02 | 67.09 | 67.08 | 0.01 | 0
2020 | PJM_ROM_2_PJM_ROR | PJM_ROM | PJM_ROR | Internal | Summer | B8 | 500 | 8000 | 0.02 | 64.25 | 64.24 | 0.01 | 0
2020 | PJM_ROM_2_PJM_ROR | PJM_ROM | PJM_ROR | Internal | Summer | B9 | 800 | 8000 | 0 | 61.99 | 61.98 | 0.01 | 0
2020 | PJM_ROM_2_PJM_ROR | PJM_ROM | PJM_ROR | Internal | Summer | B10 | 1262 | 8000 | 0 | 60.19 | 60.18 | 0.01 | 0
2020 | PJM_ROM_2_PJM_ROR | PJM_ROM | PJM_ROR | Internal | Winter | B16 | 25 | 8000 | 0.29 | 87.54 | 87.53 | 0.01 | 0
2020 | PJM_ROM_2_PJM_ROR | PJM_ROM | PJM_ROR | Internal | Winter | B17 | 100 | 8000 | 0.08 | 77.06 | 77.05 | 0.01 | 0
2020 | PJM_ROM_2_PJM_ROR | PJM_ROM | PJM_ROR | Internal | Winter | B18 | 400 | 8000 | 0 | 73.88 | 70.6 | 0.01 | 0
2020 | PJM_ROM_2_PJM_ROR | PJM_ROM | PJM_ROR | Internal | Winter | B19 | 700 | 8000 | 0 | 69.66 | 68.45 | 0.01 | 0
2020 | PJM_ROM_2_PJM_ROR | PJM_ROM | PJM_ROR | Internal | Winter | B20 | 935 | 8000 | 0 | 63.88 | 63.6 | 0.01 | 0
2020 | SOCO_2_ENT | SOCO | ENT | Internal | Shoulder | B11 | 25 | 2400 | 0 | 92.34 | 76.68 | 10 | 0
2020 | SOCO_2_ENT | SOCO | ENT | Internal | Shoulder | B12 | 200 | 2400 | 0 | 69.92 | 68.37 | 10 | 0
2020 | SOCO_2_ENT | SOCO | ENT | Internal | Shoulder | B13 | 600 | 2400 | 0 | 68.58 | 65.89 | 10 | 0
2020 | SOCO_2_ENT | SOCO | ENT | Internal | Shoulder | B14 | 900 | 2400 | 0 | 68.58 | 65.6 | 10 | 0
2020 | SOCO_2_ENT | SOCO | ENT | Internal | Shoulder | B15 | 1203 | 2400 | 0 | 67.47 | 65.6 | 10 | 0
2020 | SOCO_2_ENT | SOCO | ENT | Internal | Summer | B1 | 10 | 2400 | 0 | 112.27 | 104.94 | 10 | 0
2020 | SOCO_2_ENT | SOCO | ENT | Internal | Summer | B2 | 25 | 2400 | 0 | 110.06 | 102.06 | 10 | 0
2020 | SOCO_2_ENT | SOCO | ENT | Internal | Summer | B3 | 75 | 2400 | 0 | 110.06 | 102.06 | 10 | 0
2020 | SOCO_2_ENT | SOCO | ENT | Internal | Summer | B4 | 100 | 2400 | 0 | 110.06 | 102.06 | 10 | 0
2020 | SOCO_2_ENT | SOCO | ENT | Internal | Summer | B5 | 200 | 2400 | 0 | 105.23 | 94.98 | 10 | 0
2020 | SOCO_2_ENT | SOCO | ENT | Internal | Summer | B6 | 300 | 2400 | 0 | 89.45 | 76.61 | 10 | 0
2020 | SOCO_2_ENT | SOCO | ENT | Internal | Summer | B7 | 400 | 2400 | 0 | 80.08 | 66.99 | 10 | 0
2020 | SOCO_2_ENT | SOCO | ENT | Internal | Summer | B8 | 500 | 2400 | 0 | 74.99 | 66.99 | 10 | 0
2020 | SOCO_2_ENT | SOCO | ENT | Internal | Summer | B9 | 800 | 2400 | 0 | 68.61 | 66.5 | 10 | 0
2020 | SOCO_2_ENT | SOCO | ENT | Internal | Summer | B10 | 1262 | 2400 | 0 | 66.2 | 64.28 | 10 | 0
2020 | SOCO_2_ENT | SOCO | ENT | Internal | Winter | B16 | 25 | 2400 | 0 | 93.53 | 72.61 | 10 | 0
2020 | SOCO_2_ENT | SOCO | ENT | Internal | Winter | B17 | 100 | 2400 | 0 | 76.21 | 68.21 | 10 | 0
2020 | SOCO_2_ENT | SOCO | ENT | Internal | Winter | B18 | 400 | 2400 | 0 | 70.08 | 68.21 | 10 | 0
2020 | SOCO_2_ENT | SOCO | ENT | Internal | Winter | B19 | 700 | 2400 | 0 | 70.08 | 68.21 | 10 | 0
2020 | SOCO_2_ENT | SOCO | ENT | Internal | Winter | B20 | 935 | 2400 | 0 | 70.08 | 68.21 | 10 | 0
2020 | SOCO_2_FRCC | SOCO | FRCC | Internal | Shoulder | B11 | 25 | 3700 | 3700 | 92.34 | 110.32 | 10 | 7.98
2020 | SOCO_2_FRCC | SOCO | FRCC | Internal | Shoulder | B12 | 200 | 3700 | 0 | 69.92 | 75.55 | 10 | 0
2020 | SOCO_2_FRCC | SOCO | FRCC | Internal | Shoulder | B13 | 600 | 3700 | 0 | 68.58 | 75.55 | 10 | 0
2020 | SOCO_2_FRCC | SOCO | FRCC | Internal | Shoulder | B14 | 900 | 3700 | 0 | 68.58 | 72.4 | 10 | 0
2020 | SOCO_2_FRCC | SOCO | FRCC | Internal | Shoulder | B15 | 1203 | 3700 | 0 | 67.47 | 72.4 | 10 | 0
2020 | SOCO_2_FRCC | SOCO | FRCC | Internal | Summer | B1 | 10 | 3700 | 565.98 | 112.27 | 122.27 | 10 | 0
2020 | SOCO_2_FRCC | SOCO | FRCC | Internal | Summer | B2 | 25 | 3700 | 0 | 110.06 | 116.71 | 10 | 0
2020 | SOCO_2_FRCC | SOCO | FRCC | Internal | Summer | B3 | 75 | 3700 | 0 | 110.06 | 116.71 | 10 | 0
2020 | SOCO_2_FRCC | SOCO | FRCC | Internal | Summer | B4 | 100 | 3700 | 0 | 110.06 | 116.71 | 10 | 0
2020 | SOCO_2_FRCC | SOCO | FRCC | Internal | Summer | B5 | 200 | 3700 | 1062.48 | 105.23 | 115.23 | 10 | 0
2020 | SOCO_2_FRCC | SOCO | FRCC | Internal | Summer | B6 | 300 | 3700 | 1281.96 | 89.45 | 99.45 | 10 | 0
2020 | SOCO_2_FRCC | SOCO | FRCC | Internal | Summer | B7 | 400 | 3700 | 0 | 80.08 | 85.32 | 10 | 0
2020 | SOCO_2_FRCC | SOCO | FRCC | Internal | Summer | B8 | 500 | 3700 | 0 | 74.99 | 74.79 | 10 | 0
2020 | SOCO_2_FRCC | SOCO | FRCC | Internal | Summer | B9 | 800 | 3700 | 0 | 68.61 | 71.76 | 10 | 0
2020 | SOCO_2_FRCC | SOCO | FRCC | Internal | Summer | B10 | 1262 | 3700 | 0 | 66.2 | 71.67 | 10 | 0
2020 | SOCO_2_FRCC | SOCO | FRCC | Internal | Winter | B16 | 25 | 3700 | 1019.4 | 93.53 | 103.53 | 10 | 0
2020 | SOCO_2_FRCC | SOCO | FRCC | Internal | Winter | B17 | 100 | 3700 | 0 | 76.21 | 77.89 | 10 | 0
2020 | SOCO_2_FRCC | SOCO | FRCC | Internal | Winter | B18 | 400 | 3700 | 0 | 70.08 | 76.61 | 10 | 0
2020 | SOCO_2_FRCC | SOCO | FRCC | Internal | Winter | B19 | 700 | 3700 | 0 | 70.08 | 74.63 | 10 | 0
2020 | SOCO_2_FRCC | SOCO | FRCC | Internal | Winter | B20 | 935 | 3700 | 0 | 70.08 | 74.63 | 10 | 0
2020 | SOCO_2_TVA_Transmission | SOCO | TVA_Transmission | Internal | Shoulder | B11 | 25 | 2600 | 0 | 92.34 | 83.89 | 10 | 0
2020 | SOCO_2_TVA_Transmission | SOCO | TVA_Transmission | Internal | Shoulder | B12 | 200 | 2600 | 0 | 69.92 | 72.45 | 10 | 0
2020 | SOCO_2_TVA_Transmission | SOCO | TVA_Transmission | Internal | Shoulder | B13 | 600 | 2600 | 0 | 68.58 | 69.34 | 10 | 0
2020 | SOCO_2_TVA_Transmission | SOCO | TVA_Transmission | Internal | Shoulder | B14 | 900 | 2600 | 0 | 68.58 | 68.41 | 10 | 0
2020 | SOCO_2_TVA_Transmission | SOCO | TVA_Transmission | Internal | Shoulder | B15 | 1203 | 2600 | 0 | 67.47 | 67.31 | 10 | 0
2020 | SOCO_2_TVA_Transmission | SOCO | TVA_Transmission | Internal | Summer | B1 | 10 | 2600 | 0 | 112.27 | 112.94 | 10 | 0
2020 | SOCO_2_TVA_Transmission | SOCO | TVA_Transmission | Internal | Summer | B2 | 25 | 2600 | 0 | 110.06 | 110.05 | 10 | 0
2020 | SOCO_2_TVA_Transmission | SOCO | TVA_Transmission | Internal | Summer | B3 | 75 | 2600 | 0 | 110.06 | 107.3 | 10 | 0
2020 | SOCO_2_TVA_Transmission | SOCO | TVA_Transmission | Internal | Summer | B4 | 100 | 2600 | 0 | 110.06 | 104.35 | 10 | 0
2020 | SOCO_2_TVA_Transmission | SOCO | TVA_Transmission | Internal | Summer | B5 | 200 | 2600 | 0 | 105.23 | 96.23 | 10 | 0
2020 | SOCO_2_TVA_Transmission | SOCO | TVA_Transmission | Internal | Summer | B6 | 300 | 2600 | 0 | 89.45 | 81.28 | 10 | 0
2020 | SOCO_2_TVA_Transmission | SOCO | TVA_Transmission | Internal | Summer | B7 | 400 | 2600 | 0 | 80.08 | 71.75 | 10 | 0
2020 | SOCO_2_TVA_Transmission | SOCO | TVA_Transmission | Internal | Summer | B8 | 500 | 2600 | 0 | 74.99 | 68.15 | 10 | 0
2020 | SOCO_2_TVA_Transmission | SOCO | TVA_Transmission | Internal | Summer | B9 | 800 | 2600 | 0 | 68.61 | 66.69 | 10 | 0
2020 | SOCO_2_TVA_Transmission | SOCO | TVA_Transmission | Internal | Summer | B10 | 1262 | 2600 | 0 | 66.2 | 64.37 | 10 | 0
2020 | SOCO_2_TVA_Transmission | SOCO | TVA_Transmission | Internal | Winter | B16 | 25 | 2600 | 0 | 93.53 | 84.53 | 10 | 0
2020 | SOCO_2_TVA_Transmission | SOCO | TVA_Transmission | Internal | Winter | B17 | 100 | 2600 | 0 | 76.21 | 75.25 | 10 | 0
2020 | SOCO_2_TVA_Transmission | SOCO | TVA_Transmission | Internal | Winter | B18 | 400 | 2600 | 0 | 70.08 | 72.3 | 10 | 0
2020 | SOCO_2_TVA_Transmission | SOCO | TVA_Transmission | Internal | Winter | B19 | 700 | 2600 | 0 | 70.08 | 70.62 | 10 | 0
2020 | SOCO_2_TVA_Transmission | SOCO | TVA_Transmission | Internal | Winter | B20 | 935 | 2600 | 0 | 70.08 | 69.39 | 10 | 0
2020 | SOCO_2_VACAR | SOCO | VACAR | Internal | Shoulder | B11 | 25 | 2000 | 0 | 92.34 | 84.7 | 10 | 0
2020 | SOCO_2_VACAR | SOCO | VACAR | Internal | Shoulder | B12 | 200 | 2000 | 0 | 69.92 | 76.3 | 10 | 0
2020 | SOCO_2_VACAR | SOCO | VACAR | Internal | Shoulder | B13 | 600 | 2000 | 0 | 68.58 | 71.3 | 10 | 0
2020 | SOCO_2_VACAR | SOCO | VACAR | Internal | Shoulder | B14 | 900 | 2000 | 0 | 68.58 | 70.88 | 10 | 0
2020 | SOCO_2_VACAR | SOCO | VACAR | Internal | Shoulder | B15 | 1203 | 2000 | 0 | 67.47 | 61.7 | 10 | 0
2020 | SOCO_2_VACAR | SOCO | VACAR | Internal | Summer | B1 | 10 | 2000 | 0 | 112.27 | 112.94 | 10 | 0
2020 | SOCO_2_VACAR | SOCO | VACAR | Internal | Summer | B2 | 25 | 2000 | 0 | 110.06 | 112.94 | 10 | 0
2020 | SOCO_2_VACAR | SOCO | VACAR | Internal | Summer | B3 | 75 | 2000 | 0 | 110.06 | 112.94 | 10 | 0
2020 | SOCO_2_VACAR | SOCO | VACAR | Internal | Summer | B4 | 100 | 2000 | 0 | 110.06 | 104.35 | 10 | 0
2020 | SOCO_2_VACAR | SOCO | VACAR | Internal | Summer | B5 | 200 | 2000 | 0 | 105.23 | 98.23 | 10 | 0
2020 | SOCO_2_VACAR | SOCO | VACAR | Internal | Summer | B6 | 300 | 2000 | 0 | 89.45 | 82.45 | 10 | 0
2020 | SOCO_2_VACAR | SOCO | VACAR | Internal | Summer | B7 | 400 | 2000 | 0 | 80.08 | 73.08 | 10 | 0
2020 | SOCO_2_VACAR | SOCO | VACAR | Internal | Summer | B8 | 500 | 2000 | 0 | 74.99 | 70.24 | 10 | 0
2020 | SOCO_2_VACAR | SOCO | VACAR | Internal | Summer | B9 | 800 | 2000 | 0 | 68.61 | 67.98 | 10 | 0
2020 | SOCO_2_VACAR | SOCO | VACAR | Internal | Summer | B10 | 1262 | 2000 | 0 | 66.2 | 60.06 | 10 | 0
2020 | SOCO_2_VACAR | SOCO | VACAR | Internal | Winter | B16 | 25 | 2000 | 0 | 93.53 | 93.53 | 10 | 0
2020 | SOCO_2_VACAR | SOCO | VACAR | Internal | Winter | B17 | 100 | 2000 | 0 | 76.21 | 83.05 | 10 | 0
2020 | SOCO_2_VACAR | SOCO | VACAR | Internal | Winter | B18 | 400 | 2000 | 0 | 70.08 | 75.22 | 10 | 0
2020 | SOCO_2_VACAR | SOCO | VACAR | Internal | Winter | B19 | 700 | 2000 | 0 | 70.08 | 74.01 | 10 | 0
2020 | SOCO_2_VACAR | SOCO | VACAR | Internal | Winter | B20 | 935 | 2000 | 0 | 70.08 | 65.91 | 10 | 0
2020 | SPP_N_2_ENT | SPP_N | ENT | Internal | Shoulder | B11 | 25 | 1800 | 1349 | 71.68 | 76.68 | 5 | 0
2020 | SPP_N_2_ENT | SPP_N | ENT | Internal | Shoulder | B12 | 200 | 1800 | 0 | 63.65 | 68.37 | 5 | 0
2020 | SPP_N_2_ENT | SPP_N | ENT | Internal | Shoulder | B13 | 600 | 1800 | 1638.86 | 60.89 | 65.89 | 5 | 0
2020 | SPP_N_2_ENT | SPP_N | ENT | Internal | Shoulder | B14 | 900 | 1800 | 1800 | 57.08 | 65.6 | 5 | 3.52
2020 | SPP_N_2_ENT | SPP_N | ENT | Internal | Shoulder | B15 | 1203 | 1800 | 1800 | 48.45 | 65.6 | 5 | 12.16
2020 | SPP_N_2_ENT | SPP_N | ENT | Internal | Summer | B1 | 10 | 1800 | 1754.99 | 99.94 | 104.94 | 5 | 0
2020 | SPP_N_2_ENT | SPP_N | ENT | Internal | Summer | B2 | 25 | 1800 | 44.76 | 97.06 | 102.06 | 5 | 0
2020 | SPP_N_2_ENT | SPP_N | ENT | Internal | Summer | B3 | 75 | 1800 | 0 | 100.43 | 102.06 | 5 | 0
2020 | SPP_N_2_ENT | SPP_N | ENT | Internal | Summer | B4 | 100 | 1800 | 597 | 97.06 | 102.06 | 5 | 0
2020 | SPP_N_2_ENT | SPP_N | ENT | Internal | Summer | B5 | 200 | 1800 | 473.43 | 89.98 | 94.98 | 5 | 0
2020 | SPP_N_2_ENT | SPP_N | ENT | Internal | Summer | B6 | 300 | 1800 | 461.33 | 71.61 | 76.61 | 5 | 0
2020 | SPP_N_2_ENT | SPP_N | ENT | Internal | Summer | B7 | 400 | 1800 | 0 | 64.91 | 66.99 | 5 | 0
2020 | SPP_N_2_ENT | SPP_N | ENT | Internal | Summer | B8 | 500 | 1800 | 0 | 64.03 | 66.99 | 5 | 0
2020 | SPP_N_2_ENT | SPP_N | ENT | Internal | Summer | B9 | 800 | 1800 | 0 | 62.69 | 66.5 | 5 | 0
2020 | SPP_N_2_ENT | SPP_N | ENT | Internal | Summer | B10 | 1262 | 1800 | 1800 | 57.18 | 64.28 | 5 | 2.1
2020 | SPP_N_2_ENT | SPP_N | ENT | Internal | Winter | B16 | 25 | 1800 | 1800 | 65.63 | 72.61 | 5 | 1.98
2020 | SPP_N_2_ENT | SPP_N | ENT | Internal | Winter | B17 | 100 | 1800 | 1800 | 62.69 | 68.21 | 5 | 0.52
2020 | SPP_N_2_ENT | SPP_N | ENT | Internal | Winter | B18 | 400 | 1800 | 1800 | 62.93 | 68.21 | 5 | 0.28
2020 | SPP_N_2_ENT | SPP_N | ENT | Internal | Winter | B19 | 700 | 1800 | 1800 | 60.89 | 68.21 | 5 | 2.32
2020 | SPP_N_2_ENT | SPP_N | ENT | Internal | Winter | B20 | 935 | 1800 | 1800 | 56.6 | 68.21 | 5 | 6.61
2020 | SPP_N_2_MISO_MO-IL | SPP_N | MISO_MO-IL | Internal | Shoulder | B11 | 25 | 2000 | 1999.74 | 71.68 | 76.7 | 5 | 0.02
2020 | SPP_N_2_MISO_MO-IL | SPP_N | MISO_MO-IL | Internal | Shoulder | B12 | 200 | 2000 | 2000 | 63.65 | 69.41 | 5 | 0.75
2020 | SPP_N_2_MISO_MO-IL | SPP_N | MISO_MO-IL | Internal | Shoulder | B13 | 600 | 2000 | 1235.66 | 60.89 | 65.89 | 5 | 0
2020 | SPP_N_2_MISO_MO-IL | SPP_N | MISO_MO-IL | Internal | Shoulder | B14 | 900 | 2000 | 2000 | 57.08 | 63.13 | 5 | 1.05
2020 | SPP_N_2_MISO_MO-IL | SPP_N | MISO_MO-IL | Internal | Shoulder | B15 | 1203 | 2000 | 2000 | 48.45 | 59.81 | 5 | 6.36
2020 | SPP_N_2_MISO_MO-IL | SPP_N | MISO_MO-IL | Internal | Summer | B1 | 10 | 2000 | 1978.88 | 99.94 | 104.94 | 5 | 0
2020 | SPP_N_2_MISO_MO-IL | SPP_N | MISO_MO-IL | Internal | Summer | B2 | 25 | 2000 | 0.69 | 97.06 | 102.05 | 5 | 0
2020 | SPP_N_2_MISO_MO-IL | SPP_N | MISO_MO-IL | Internal | Summer | B3 | 75 | 2000 | 0 | 100.43 | 100.92 | 5 | 0
2020 | SPP_N_2_MISO_MO-IL | SPP_N | MISO_MO-IL | Internal | Summer | B4 | 100 | 2000 | 0 | 97.06 | 100.92 | 5 | 0
2020 | SPP_N_2_MISO_MO-IL | SPP_N | MISO_MO-IL | Internal | Summer | B5 | 200 | 2000 | 0.07 | 89.98 | 94.97 | 5 | 0
2020 | SPP_N_2_MISO_MO-IL | SPP_N | MISO_MO-IL | Internal | Summer | B6 | 300 | 2000 | 189.38 | 71.61 | 76.61 | 5 | 0
2020 | SPP_N_2_MISO_MO-IL | SPP_N | MISO_MO-IL | Internal | Summer | B7 | 400 | 2000 | 0 | 64.91 | 69.07 | 5 | 0
2020 | SPP_N_2_MISO_MO-IL | SPP_N | MISO_MO-IL | Internal | Summer | B8 | 500 | 2000 | 0 | 64.03 | 63.2 | 5 | 0
2020 | SPP_N_2_MISO_MO-IL | SPP_N | MISO_MO-IL | Internal | Summer | B9 | 800 | 2000 | 0 | 62.69 | 61.81 | 5 | 0
2020 | SPP_N_2_MISO_MO-IL | SPP_N | MISO_MO-IL | Internal | Summer | B10 | 1262 | 2000 | 0 | 57.18 | 61 | 5 | 0
2020 | SPP_N_2_MISO_MO-IL | SPP_N | MISO_MO-IL | Internal | Winter | B16 | 25 | 2000 | 2000 | 65.63 | 80.61 | 5 | 9.98
2020 | SPP_N_2_MISO_MO-IL | SPP_N | MISO_MO-IL | Internal | Winter | B17 | 100 | 2000 | 2000 | 62.69 | 71.9 | 5 | 4.21
2020 | SPP_N_2_MISO_MO-IL | SPP_N | MISO_MO-IL | Internal | Winter | B18 | 400 | 2000 | 2000 | 62.93 | 68.6 | 5 | 0.67
2020 | SPP_N_2_MISO_MO-IL | SPP_N | MISO_MO-IL | Internal | Winter | B19 | 700 | 2000 | 1729.5 | 60.89 | 65.89 | 5 | 0
2020 | SPP_N_2_MISO_MO-IL | SPP_N | MISO_MO-IL | Internal | Winter | B20 | 935 | 2000 | 524.14 | 56.6 | 61.6 | 5 | 0
2020 | SPP_N_2_MISO_W | SPP_N | MISO_W | Internal | Shoulder | B11 | 25 | 750 | 749.48 | 71.68 | 76.69 | 5 | 0.01
2020 | SPP_N_2_MISO_W | SPP_N | MISO_W | Internal | Shoulder | B12 | 200 | 750 | 750 | 63.65 | 69.42 | 5 | 0.76
2020 | SPP_N_2_MISO_W | SPP_N | MISO_W | Internal | Shoulder | B13 | 600 | 750 | 292.47 | 60.89 | 65.89 | 5 | 0
2020 | SPP_N_2_MISO_W | SPP_N | MISO_W | Internal | Shoulder | B14 | 900 | 750 | 750 | 57.08 | 64.62 | 5 | 2.53
2020 | SPP_N_2_MISO_W | SPP_N | MISO_W | Internal | Shoulder | B15 | 1203 | 750 | 750 | 48.45 | 61.96 | 5 | 8.51
2020 | SPP_N_2_MISO_W | SPP_N | MISO_W | Internal | Summer | B1 | 10 | 750 | 748.67 | 99.94 | 104.95 | 5 | 0.01
2020 | SPP_N_2_MISO_W | SPP_N | MISO_W | Internal | Summer | B2 | 25 | 750 | 717.86 | 97.06 | 102.06 | 5 | 0
2020 | SPP_N_2_MISO_W | SPP_N | MISO_W | Internal | Summer | B3 | 75 | 750 | 0 | 100.43 | 103.3 | 5 | 0
2020 | SPP_N_2_MISO_W | SPP_N | MISO_W | Internal | Summer | B4 | 100 | 750 | 0.06 | 97.06 | 102.03 | 5 | 0
2020 | SPP_N_2_MISO_W | SPP_N | MISO_W | Internal | Summer | B5 | 200 | 750 | 346.47 | 89.98 | 94.98 | 5 | 0
2020 | SPP_N_2_MISO_W | SPP_N | MISO_W | Internal | Summer | B6 | 300 | 750 | 257.11 | 71.61 | 76.61 | 5 | 0
2020 | SPP_N_2_MISO_W | SPP_N | MISO_W | Internal | Summer | B7 | 400 | 750 | 0 | 64.91 | 69.08 | 5 | 0
2020 | SPP_N_2_MISO_W | SPP_N | MISO_W | Internal | Summer | B8 | 500 | 750 | 0 | 64.03 | 63.21 | 5 | 0
2020 | SPP_N_2_MISO_W | SPP_N | MISO_W | Internal | Summer | B9 | 800 | 750 | 0 | 62.69 | 63.19 | 5 | 0
2020 | SPP_N_2_MISO_W | SPP_N | MISO_W | Internal | Summer | B10 | 1262 | 750 | 70.89 | 57.18 | 62.18 | 5 | 0
2020 | SPP_N_2_MISO_W | SPP_N | MISO_W | Internal | Winter | B16 | 25 | 750 | 750 | 65.63 | 80.6 | 5 | 9.97
2020 | SPP_N_2_MISO_W | SPP_N | MISO_W | Internal | Winter | B17 | 100 | 750 | 750 | 62.69 | 71.89 | 5 | 4.2
2020 | SPP_N_2_MISO_W | SPP_N | MISO_W | Internal | Winter | B18 | 400 | 750 | 750 | 62.93 | 68.61 | 5 | 0.69
2020 | SPP_N_2_MISO_W | SPP_N | MISO_W | Internal | Winter | B19 | 700 | 750 | 750 | 60.89 | 67.56 | 5 | 1.67
2020 | SPP_N_2_MISO_W | SPP_N | MISO_W | Internal | Winter | B20 | 935 | 750 | 750 | 56.6 | 63.19 | 5 | 1.58
2020 | SPP_N_2_NE | SPP_N | NE | Internal | Shoulder | B11 | 25 | 330 | 46.69 | 71.68 | 71.69 | 0.01 | 0
2020 | SPP_N_2_NE | SPP_N | NE | Internal | Shoulder | B12 | 200 | 330 | 0.04 | 63.65 | 63.64 | 0.01 | 0
2020 | SPP_N_2_NE | SPP_N | NE | Internal | Shoulder | B13 | 600 | 330 | 0.01 | 60.89 | 60.87 | 0.01 | 0
2020 | SPP_N_2_NE | SPP_N | NE | Internal | Shoulder | B14 | 900 | 330 | 0 | 57.08 | 57.07 | 0.01 | 0
2020 | SPP_N_2_NE | SPP_N | NE | Internal | Shoulder | B15 | 1203 | 330 | 0 | 48.45 | 48.43 | 0.01 | 0
2020 | SPP_N_2_NE | SPP_N | NE | Internal | Summer | B1 | 10 | 330 | 310.22 | 99.94 | 99.95 | 0.01 | 0
2020 | SPP_N_2_NE | SPP_N | NE | Internal | Summer | B2 | 25 | 330 | 0.51 | 97.06 | 97.06 | 0.01 | 0
2020 | SPP_N_2_NE | SPP_N | NE | Internal | Summer | B3 | 75 | 330 | 0.09 | 100.43 | 100.41 | 0.01 | 0
2020 | SPP_N_2_NE | SPP_N | NE | Internal | Summer | B4 | 100 | 330 | 0.07 | 97.06 | 97.05 | 0.01 | 0
2020 | SPP_N_2_NE | SPP_N | NE | Internal | Summer | B5 | 200 | 330 | 0.07 | 89.98 | 89.98 | 0.01 | 0
2020 | SPP_N_2_NE | SPP_N | NE | Internal | Summer | B6 | 300 | 330 | 0.05 | 71.61 | 71.61 | 0.01 | 0
2020 | SPP_N_2_NE | SPP_N | NE | Internal | Summer | B7 | 400 | 330 | 0.02 | 64.91 | 64.9 | 0.01 | 0
2020 | SPP_N_2_NE | SPP_N | NE | Internal | Summer | B8 | 500 | 330 | 0 | 64.03 | 60.69 | 0.01 | 0
2020 | SPP_N_2_NE | SPP_N | NE | Internal | Summer | B9 | 800 | 330 | 0 | 62.69 | 60.59 | 0.01 | 0
2020 | SPP_N_2_NE | SPP_N | NE | Internal | Summer | B10 | 1262 | 330 | 0 | 57.18 | 57.17 | 0.01 | 0
2020 | SPP_N_2_NE | SPP_N | NE | Internal | Winter | B16 | 25 | 330 | 0 | 65.63 | 60.58 | 0.01 | 0
2020 | SPP_N_2_NE | SPP_N | NE | Internal | Winter | B17 | 100 | 330 | 0 | 62.69 | 59.89 | 0.01 | 0
2020 | SPP_N_2_NE | SPP_N | NE | Internal | Winter | B18 | 400 | 330 | 0 | 62.93 | 60.59 | 0.01 | 0
2020 | SPP_N_2_NE | SPP_N | NE | Internal | Winter | B19 | 700 | 330 | 0 | 60.89 | 60.59 | 0.01 | 0
2020 | SPP_N_2_NE | SPP_N | NE | Internal | Winter | B20 | 935 | 330 | 0 | 56.6 | 51.19 | 0.01 | 0
2020 | SPP_N_2_SPP_S | SPP_N | SPP_S | Internal | Shoulder | B11 | 25 | 4000 | 0 | 71.68 | 66.95 | 0.01 | 0
2020 | SPP_N_2_SPP_S | SPP_N | SPP_S | Internal | Shoulder | B12 | 200 | 4000 | 848.71 | 63.65 | 63.66 | 0.01 | 0
2020 | SPP_N_2_SPP_S | SPP_N | SPP_S | Internal | Shoulder | B13 | 600 | 4000 | 6.53 | 60.89 | 60.9 | 0.01 | 0
2020 | SPP_N_2_SPP_S | SPP_N | SPP_S | Internal | Shoulder | B14 | 900 | 4000 | 0 | 57.08 | 57.07 | 0.01 | 0
2020 | SPP_N_2_SPP_S | SPP_N | SPP_S | Internal | Shoulder | B15 | 1203 | 4000 | 0 | 48.45 | 48.43 | 0.01 | 0
2020 | SPP_N_2_SPP_S | SPP_N | SPP_S | Internal | Summer | B1 | 10 | 4000 | 0 | 99.94 | 64.19 | 0.01 | 0
2020 | SPP_N_2_SPP_S | SPP_N | SPP_S | Internal | Summer | B2 | 25 | 4000 | 0 | 97.06 | 93.01 | 0.01 | 0
2020 | SPP_N_2_SPP_S | SPP_N | SPP_S | Internal | Summer | B3 | 75 | 4000 | 0 | 100.43 | 93.01 | 0.01 | 0
2020 | SPP_N_2_SPP_S | SPP_N | SPP_S | Internal | Summer | B4 | 100 | 4000 | 0 | 97.06 | 93.01 | 0.01 | 0
2020 | SPP_N_2_SPP_S | SPP_N | SPP_S | Internal | Summer | B5 | 200 | 4000 | 0 | 89.98 | 89.38 | 0.01 | 0
2020 | SPP_N_2_SPP_S | SPP_N | SPP_S | Internal | Summer | B6 | 300 | 4000 | 0.05 | 71.61 | 71.61 | 0.01 | 0
2020 | SPP_N_2_SPP_S | SPP_N | SPP_S | Internal | Summer | B7 | 400 | 4000 | 1749.68 | 64.91 | 64.92 | 0.01 | 0
2020 | SPP_N_2_SPP_S | SPP_N | SPP_S | Internal | Summer | B8 | 500 | 4000 | 3815.04 | 64.03 | 64.04 | 0.01 | 0
2020 | SPP_N_2_SPP_S | SPP_N | SPP_S | Internal | Summer | B9 | 800 | 4000 | 3679.58 | 62.69 | 62.71 | 0.01 | 0
2020 | SPP_N_2_SPP_S | SPP_N | SPP_S | Internal | Summer | B10 | 1262 | 4000 | 2301.37 | 57.18 | 57.2 | 0.01 | 0
2020 | SPP_N_2_SPP_S | SPP_N | SPP_S | Internal | Winter | B16 | 25 | 4000 | 488.97 | 65.63 | 65.64 | 0.01 | 0
2020 | SPP_N_2_SPP_S | SPP_N | SPP_S | Internal | Winter | B17 | 100 | 4000 | 561.99 | 62.69 | 62.71 | 0.01 | 0
2020 | SPP_N_2_SPP_S | SPP_N | SPP_S | Internal | Winter | B18 | 400 | 4000 | 0.02 | 62.93 | 62.91 | 0.01 | 0
2020 | SPP_N_2_SPP_S | SPP_N | SPP_S | Internal | Winter | B19 | 700 | 4000 | 108.58 | 60.89 | 60.9 | 0.01 | 0
2020 | SPP_N_2_SPP_S | SPP_N | SPP_S | Internal | Winter | B20 | 935 | 4000 | 2425.41 | 56.6 | 56.62 | 0.01 | 0
2020 | SPP_S_2_ENT | SPP_S | ENT | Internal | Shoulder | B11 | 25 | 850 | 850 | 66.95 | 76.68 | 5 | 4.73
2020 | SPP_S_2_ENT | SPP_S | ENT | Internal | Shoulder | B12 | 200 | 850 | 0 | 63.66 | 68.37 | 5 | 0
2020 | SPP_S_2_ENT | SPP_S | ENT | Internal | Shoulder | B13 | 600 | 850 | 0.03 | 60.9 | 65.89 | 5 | 0
2020 | SPP_S_2_ENT | SPP_S | ENT | Internal | Shoulder | B14 | 900 | 850 | 850 | 57.07 | 65.6 | 5 | 3.54
2020 | SPP_S_2_ENT | SPP_S | ENT | Internal | Shoulder | B15 | 1203 | 850 | 850 | 48.43 | 65.6 | 5 | 12.17
2020 | SPP_S_2_ENT | SPP_S | ENT | Internal | Summer | B1 | 10 | 850 | 850 | 64.19 | 104.94 | 5 | 35.75
2020 | SPP_S_2_ENT | SPP_S | ENT | Internal | Summer | B2 | 25 | 850 | 850 | 93.01 | 102.06 | 5 | 4.05
2020 | SPP_S_2_ENT | SPP_S | ENT | Internal | Summer | B3 | 75 | 850 | 850 | 93.01 | 102.06 | 5 | 4.05
2020 | SPP_S_2_ENT | SPP_S | ENT | Internal | Summer | B4 | 100 | 850 | 850 | 93.01 | 102.06 | 5 | 4.05
2020 | SPP_S_2_ENT | SPP_S | ENT | Internal | Summer | B5 | 200 | 850 | 850 | 89.38 | 94.98 | 5 | 0.6
2020 | SPP_S_2_ENT | SPP_S | ENT | Internal | Summer | B6 | 300 | 850 | 466.72 | 71.61 | 76.61 | 5 | 0
2020 | SPP_S_2_ENT | SPP_S | ENT | Internal | Summer | B7 | 400 | 850 | 0 | 64.92 | 66.99 | 5 | 0
2020 | SPP_S_2_ENT | SPP_S | ENT | Internal | Summer | B8 | 500 | 850 | 0 | 64.04 | 66.99 | 5 | 0
2020 | SPP_S_2_ENT | SPP_S | ENT | Internal | Summer | B9 | 800 | 850 | 0 | 62.71 | 66.5 | 5 | 0
2020 | SPP_S_2_ENT | SPP_S | ENT | Internal | Summer | B10 | 1262 | 850 | 850 | 57.2 | 64.28 | 5 | 2.09
2020 | SPP_S_2_ENT | SPP_S | ENT | Internal | Winter | B16 | 25 | 850 | 850 | 65.64 | 72.61 | 5 | 1.97
2020 | SPP_S_2_ENT | SPP_S | ENT | Internal | Winter | B17 | 100 | 850 | 850 | 62.71 | 68.21 | 5 | 0.5
2020 | SPP_S_2_ENT | SPP_S | ENT | Internal | Winter | B18 | 400 | 850 | 850 | 62.91 | 68.21 | 5 | 0.3
2020 | SPP_S_2_ENT | SPP_S | ENT | Internal | Winter | B19 | 700 | 850 | 850 | 60.9 | 68.21 | 5 | 2.31
2020 | SPP_S_2_ENT | SPP_S | ENT | Internal | Winter | B20 | 935 | 850 | 850 | 56.62 | 68.21 | 5 | 6.59
2020 | SPP_S_2_SPP_N | SPP_S | SPP_N | Internal | Shoulder | B11 | 25 | 640 | 640 | 66.95 | 71.68 | 0.01 | 4.71
2020 | SPP_S_2_SPP_N | SPP_S | SPP_N | Internal | Shoulder | B12 | 200 | 640 | 0.04 | 63.66 | 63.65 | 0.01 | 0
2020 | SPP_S_2_SPP_N | SPP_S | SPP_N | Internal | Shoulder | B13 | 600 | 640 | 0.01 | 60.9 | 60.89 | 0.01 | 0
2020 | SPP_S_2_SPP_N | SPP_S | SPP_N | Internal | Shoulder | B14 | 900 | 640 | 639.88 | 57.07 | 57.08 | 0.01 | 0
2020 | SPP_S_2_SPP_N | SPP_S | SPP_N | Internal | Shoulder | B15 | 1203 | 640 | 371.41 | 48.43 | 48.45 | 0.01 | 0
2020 | SPP_S_2_SPP_N | SPP_S | SPP_N | Internal | Summer | B1 | 10 | 640 | 640 | 64.19 | 99.94 | 0.01 | 35.74
2020 | SPP_S_2_SPP_N | SPP_S | SPP_N | Internal | Summer | B2 | 25 | 640 | 640 | 93.01 | 97.06 | 0.01 | 4.04
2020 | SPP_S_2_SPP_N | SPP_S | SPP_N | Internal | Summer | B3 | 75 | 640 | 640 | 93.01 | 100.43 | 0.01 | 7.4
2020 | SPP_S_2_SPP_N | SPP_S | SPP_N | Internal | Summer | B4 | 100 | 640 | 640 | 93.01 | 97.06 | 0.01 | 4.04
2020 | SPP_S_2_SPP_N | SPP_S | SPP_N | Internal | Summer | B5 | 200 | 640 | 640 | 89.38 | 89.98 | 0.01 | 0.59
2020 | SPP_S_2_SPP_N | SPP_S | SPP_N | Internal | Summer | B6 | 300 | 640 | 0.05 | 71.61 | 71.61 | 0.01 | 0
2020 | SPP_S_2_SPP_N | SPP_S | SPP_N | Internal | Summer | B7 | 400 | 640 | 0.02 | 64.92 | 64.91 | 0.01 | 0
2020 | SPP_S_2_SPP_N | SPP_S | SPP_N | Internal | Summer | B8 | 500 | 640 | 0.01 | 64.04 | 64.03 | 0.01 | 0
2020 | SPP_S_2_SPP_N | SPP_S | SPP_N | Internal | Summer | B9 | 800 | 640 | 0 | 62.71 | 62.69 | 0.01 | 0
2020 | SPP_S_2_SPP_N | SPP_S | SPP_N | Internal | Summer | B10 | 1262 | 640 | 0 | 57.2 | 57.18 | 0.01 | 0
2020 | SPP_S_2_SPP_N | SPP_S | SPP_N | Internal | Winter | B16 | 25 | 640 | 0.28 | 65.64 | 65.63 | 0.01 | 0
2020 | SPP_S_2_SPP_N | SPP_S | SPP_N | Internal | Winter | B17 | 100 | 640 | 0.07 | 62.71 | 62.69 | 0.01 | 0
2020 | SPP_S_2_SPP_N | SPP_S | SPP_N | Internal | Winter | B18 | 400 | 640 | 117.19 | 62.91 | 62.93 | 0.01 | 0
2020 | SPP_S_2_SPP_N | SPP_S | SPP_N | Internal | Winter | B19 | 700 | 640 | 0.01 | 60.9 | 60.89 | 0.01 | 0
2020 | SPP_S_2_SPP_N | SPP_S | SPP_N | Internal | Winter | B20 | 935 | 640 | 0 | 56.62 | 56.6 | 0.01 | 0
2020 | TVA_2_ENT | TVA | ENT | Internal | Shoulder | B11 | 25 | 500 | 0 | 83.34 | 76.68 | 9 | 0
2020 | TVA_2_ENT | TVA | ENT | Internal | Shoulder | B12 | 200 | 500 | 0 | 67.3 | 68.37 | 9 | 0
2020 | TVA_2_ENT | TVA | ENT | Internal | Shoulder | B13 | 600 | 500 | 0 | 67.11 | 65.89 | 9 | 0
2020 | TVA_2_ENT | TVA | ENT | Internal | Shoulder | B14 | 900 | 500 | 0 | 67.11 | 65.6 | 9 | 0
2020 | TVA_2_ENT | TVA | ENT | Internal | Shoulder | B15 | 1203 | 500 | 0 | 67.11 | 65.6 | 9 | 0
2020 | TVA_2_ENT | TVA | ENT | Internal | Summer | B1 | 10 | 500 | 0 | 112.95 | 104.94 | 9 | 0
2020 | TVA_2_ENT | TVA | ENT | Internal | Summer | B2 | 25 | 500 | 0 | 110.06 | 102.06 | 9 | 0
2020 | TVA_2_ENT | TVA | ENT | Internal | Summer | B3 | 75 | 500 | 0 | 107.31 | 102.06 | 9 | 0
2020 | TVA_2_ENT | TVA | ENT | Internal | Summer | B4 | 100 | 500 | 0 | 104.36 | 102.06 | 9 | 0
2020 | TVA_2_ENT | TVA | ENT | Internal | Summer | B5 | 200 | 500 | 0 | 86.87 | 94.98 | 9 | 0
2020 | TVA_2_ENT | TVA | ENT | Internal | Summer | B6 | 300 | 500 | 0 | 68.64 | 76.61 | 9 | 0
2020 | TVA_2_ENT | TVA | ENT | Internal | Summer | B7 | 400 | 500 | 0 | 65.79 | 66.99 | 9 | 0
2020 | TVA_2_ENT | TVA | ENT | Internal | Summer | B8 | 500 | 500 | 0 | 65.79 | 66.99 | 9 | 0
2020 | TVA_2_ENT | TVA | ENT | Internal | Summer | B9 | 800 | 500 | 0 | 65.79 | 66.5 | 9 | 0
2020 | TVA_2_ENT | TVA | ENT | Internal | Summer | B10 | 1262 | 500 | 0 | 63.37 | 64.28 | 9 | 0
2020 | TVA_2_ENT | TVA | ENT | Internal | Winter | B16 | 25 | 500 | 0 | 84.53 | 72.61 | 9 | 0
2020 | TVA_2_ENT | TVA | ENT | Internal | Winter | B17 | 100 | 500 | 0 | 69.74 | 68.21 | 9 | 0
2020 | TVA_2_ENT | TVA | ENT | Internal | Winter | B18 | 400 | 500 | 0 | 69.3 | 68.21 | 9 | 0
2020 | TVA_2_ENT | TVA | ENT | Internal | Winter | B19 | 700 | 500 | 0 | 69.3 | 68.21 | 9 | 0
2020 | TVA_2_ENT | TVA | ENT | Internal | Winter | B20 | 935 | 500 | 0 | 69.3 | 68.21 | 9 | 0
2020 | TVA_2_MISO_MO-IL | TVA | MISO_MO-IL | Internal | Shoulder | B11 | 25 | 50 | 0 | 83.34 | 76.7 | 9 | 0
2020 | TVA_2_MISO_MO-IL | TVA | MISO_MO-IL | Internal | Shoulder | B12 | 200 | 50 | 0 | 67.3 | 69.41 | 9 | 0
2020 | TVA_2_MISO_MO-IL | TVA | MISO_MO-IL | Internal | Shoulder | B13 | 600 | 50 | 0 | 67.11 | 65.89 | 9 | 0
2020 | TVA_2_MISO_MO-IL | TVA | MISO_MO-IL | Internal | Shoulder | B14 | 900 | 50 | 0 | 67.11 | 63.13 | 9 | 0
2020 | TVA_2_MISO_MO-IL | TVA | MISO_MO-IL | Internal | Shoulder | B15 | 1203 | 50 | 0 | 67.11 | 59.81 | 9 | 0
2020 | TVA_2_MISO_MO-IL | TVA | MISO_MO-IL | Internal | Summer | B1 | 10 | 50 | 0 | 112.95 | 104.94 | 9 | 0
2020 | TVA_2_MISO_MO-IL | TVA | MISO_MO-IL | Internal | Summer | B2 | 25 | 50 | 0 | 110.06 | 102.05 | 9 | 0
2020 | TVA_2_MISO_MO-IL | TVA | MISO_MO-IL | Internal | Summer | B3 | 75 | 50 | 0 | 107.31 | 100.92 | 9 | 0
2020 | TVA_2_MISO_MO-IL | TVA | MISO_MO-IL | Internal | Summer | B4 | 100 | 50 | 0 | 104.36 | 100.92 | 9 | 0
2020 | TVA_2_MISO_MO-IL | TVA | MISO_MO-IL | Internal | Summer | B5 | 200 | 50 | 0 | 86.87 | 94.97 | 9 | 0
2020 | TVA_2_MISO_MO-IL | TVA | MISO_MO-IL | Internal | Summer | B6 | 300 | 50 | 0 | 68.64 | 76.61 | 9 | 0
2020 | TVA_2_MISO_MO-IL | TVA | MISO_MO-IL | Internal | Summer | B7 | 400 | 50 | 0 | 65.79 | 69.07 | 9 | 0
2020 | TVA_2_MISO_MO-IL | TVA | MISO_MO-IL | Internal | Summer | B8 | 500 | 50 | 0 | 65.79 | 63.2 | 9 | 0
2020 | TVA_2_MISO_MO-IL | TVA | MISO_MO-IL | Internal | Summer | B9 | 800 | 50 | 0 | 65.79 | 61.81 | 9 | 0
2020 | TVA_2_MISO_MO-IL | TVA | MISO_MO-IL | Internal | Summer | B10 | 1262 | 50 | 0 | 63.37 | 61 | 9 | 0
2020 | TVA_2_MISO_MO-IL | TVA | MISO_MO-IL | Internal | Winter | B16 | 25 | 50 | 0 | 84.53 | 80.61 | 9 | 0
2020 | TVA_2_MISO_MO-IL | TVA | MISO_MO-IL | Internal | Winter | B17 | 100 | 50 | 0 | 69.74 | 71.9 | 9 | 0
2020 | TVA_2_MISO_MO-IL | TVA | MISO_MO-IL | Internal | Winter | B18 | 400 | 50 | 0 | 69.3 | 68.6 | 9 | 0
2020 | TVA_2_MISO_MO-IL | TVA | MISO_MO-IL | Internal | Winter | B19 | 700 | 50 | 0 | 69.3 | 65.89 | 9 | 0
2020 | TVA_2_MISO_MO-IL | TVA | MISO_MO-IL | Internal | Winter | B20 | 935 | 50 | 0 | 69.3 | 61.6 | 9 | 0
2020 | TVA_2_NonRTO_Midwest | TVA | NonRTO_Midwest | Internal | Shoulder | B11 | 25 | 100 | 0 | 83.34 | 84.69 | 9 | 0
2020 | TVA_2_NonRTO_Midwest | TVA | NonRTO_Midwest | Internal | Shoulder | B12 | 200 | 100 | 100 | 67.3 | 77.39 | 9 | 1.09
2020 | TVA_2_NonRTO_Midwest | TVA | NonRTO_Midwest | Internal | Shoulder | B13 | 600 | 100 | 0 | 67.11 | 68.12 | 9 | 0
2020 | TVA_2_NonRTO_Midwest | TVA | NonRTO_Midwest | Internal | Shoulder | B14 | 900 | 100 | 0 | 67.11 | 65.39 | 9 | 0
2020 | TVA_2_NonRTO_Midwest | TVA | NonRTO_Midwest | Internal | Shoulder | B15 | 1203 | 100 | 0 | 67.11 | 62.77 | 9 | 0
2020 | TVA_2_NonRTO_Midwest | TVA | NonRTO_Midwest | Internal | Summer | B1 | 10 | 100 | 0 | 112.95 | 108.61 | 9 | 0
2020 | TVA_2_NonRTO_Midwest | TVA | NonRTO_Midwest | Internal | Summer | B2 | 25 | 100 | 0 | 110.06 | 108.61 | 9 | 0
2020 | TVA_2_NonRTO_Midwest | TVA | NonRTO_Midwest | Internal | Summer | B3 | 75 | 100 | 0 | 107.31 | 108.04 | 9 | 0
2020 | TVA_2_NonRTO_Midwest | TVA | NonRTO_Midwest | Internal | Summer | B4 | 100 | 100 | 0 | 104.36 | 104.35 | 9 | 0
2020 | TVA_2_NonRTO_Midwest | TVA | NonRTO_Midwest | Internal | Summer | B5 | 200 | 100 | 0 | 86.87 | 88.23 | 9 | 0
2020 | TVA_2_NonRTO_Midwest | TVA | NonRTO_Midwest | Internal | Summer | B6 | 300 | 100 | 100 | 68.64 | 82.44 | 9 | 4.8
2020 | TVA_2_NonRTO_Midwest | TVA | NonRTO_Midwest | Internal | Summer | B7 | 400 | 100 | 0 | 65.79 | 65.39 | 9 | 0
2020 | TVA_2_NonRTO_Midwest | TVA | NonRTO_Midwest | Internal | Summer | B8 | 500 | 100 | 0 | 65.79 | 64.91 | 9 | 0
2020 | TVA_2_NonRTO_Midwest | TVA | NonRTO_Midwest | Internal | Summer | B9 | 800 | 100 | 0 | 65.79 | 62.77 | 9 | 0
2020 | TVA_2_NonRTO_Midwest | TVA | NonRTO_Midwest | Internal | Summer | B10 | 1262 | 100 | 0 | 63.37 | 61.61 | 9 | 0
2020 | TVA_2_NonRTO_Midwest | TVA | NonRTO_Midwest | Internal | Winter | B16 | 25 | 100 | 0 | 84.53 | 88.6 | 9 | 0
2020 | TVA_2_NonRTO_Midwest | TVA | NonRTO_Midwest | Internal | Winter | B17 | 100 | 100 | 100 | 69.74 | 79.89 | 9 | 1.15
2020 | TVA_2_NonRTO_Midwest | TVA | NonRTO_Midwest | Internal | Winter | B18 | 400 | 100 | 0 | 69.3 | 76.59 | 9 | 0
2020 | TVA_2_NonRTO_Midwest | TVA | NonRTO_Midwest | Internal | Winter | B19 | 700 | 100 | 0 | 69.3 | 65.39 | 9 | 0
2020 | TVA_2_NonRTO_Midwest | TVA | NonRTO_Midwest | Internal | Winter | B20 | 935 | 100 | 0 | 69.3 | 64.91 | 9 | 0
2020 | TVA_2_PJM_ROR | TVA | PJM_ROR | Internal | Shoulder | B11 | 25 | 500 | 0 | 83.34 | 78.7 | 9 | 0
2020 | TVA_2_PJM_ROR | TVA | PJM_ROR | Internal | Shoulder | B12 | 200 | 500 | 0 | 67.3 | 71.41 | 9 | 0
2020 | TVA_2_PJM_ROR | TVA | PJM_ROR | Internal | Shoulder | B13 | 600 | 500 | 0 | 67.11 | 67.89 | 9 | 0
2020 | TVA_2_PJM_ROR | TVA | PJM_ROR | Internal | Shoulder | B14 | 900 | 500 | 0 | 67.11 | 65.13 | 9 | 0
2020 | TVA_2_PJM_ROR | TVA | PJM_ROR | Internal | Shoulder | B15 | 1203 | 500 | 0 | 67.11 | 61.81 | 9 | 0
2020 | TVA_2_PJM_ROR | TVA | PJM_ROR | Internal | Summer | B1 | 10 | 500 | 0 | 112.95 | 106.94 | 9 | 0
2020 | TVA_2_PJM_ROR | TVA | PJM_ROR | Internal | Summer | B2 | 25 | 500 | 0 | 110.06 | 104.05 | 9 | 0
2020 | TVA_2_PJM_ROR | TVA | PJM_ROR | Internal | Summer | B3 | 75 | 500 | 0 | 107.31 | 101.3 | 9 | 0
2020 | TVA_2_PJM_ROR | TVA | PJM_ROR | Internal | Summer | B4 | 100 | 500 | 0 | 104.36 | 98.35 | 9 | 0
2020 | TVA_2_PJM_ROR | TVA | PJM_ROR | Internal | Summer | B5 | 200 | 500 | 0 | 86.87 | 90.51 | 9 | 0
2020 | TVA_2_PJM_ROR | TVA | PJM_ROR | Internal | Summer | B6 | 300 | 500 | 0 | 68.64 | 76.45 | 9 | 0
2020 | TVA_2_PJM_ROR | TVA | PJM_ROR | Internal | Summer | B7 | 400 | 500 | 0 | 65.79 | 67.08 | 9 | 0
2020 | TVA_2_PJM_ROR | TVA | PJM_ROR | Internal | Summer | B8 | 500 | 500 | 0 | 65.79 | 64.24 | 9 | 0
2020 | TVA_2_PJM_ROR | TVA | PJM_ROR | Internal | Summer | B9 | 800 | 500 | 0 | 65.79 | 61.98 | 9 | 0
2020 | TVA_2_PJM_ROR | TVA | PJM_ROR | Internal | Summer | B10 | 1262 | 500 | 0 | 63.37 | 60.18 | 9 | 0
2020 | TVA_2_PJM_ROR | TVA | PJM_ROR | Internal | Winter | B16 | 25 | 500 | 0 | 84.53 | 87.53 | 9 | 0
2020 | TVA_2_PJM_ROR | TVA | PJM_ROR | Internal | Winter | B17 | 100 | 500 | 0 | 69.74 | 77.05 | 9 | 0
2020 | TVA_2_PJM_ROR | TVA | PJM_ROR | Internal | Winter | B18 | 400 | 500 | 0 | 69.3 | 70.6 | 9 | 0
2020 | TVA_2_PJM_ROR | TVA | PJM_ROR | Internal | Winter | B19 | 700 | 500 | 0 | 69.3 | 68.45 | 9 | 0
2020 | TVA_2_PJM_ROR | TVA | PJM_ROR | Internal | Winter | B20 | 935 | 500 | 0 | 69.3 | 63.6 | 9 | 0
2020 | TVA_2_SOCO | TVA | SOCO | Internal | Shoulder | B11 | 25 | 500 | 273.51 | 83.34 | 92.34 | 9 | 0
2020 | TVA_2_SOCO | TVA | SOCO | Internal | Shoulder | B12 | 200 | 500 | 0 | 67.3 | 69.92 | 9 | 0
2020 | TVA_2_SOCO | TVA | SOCO | Internal | Shoulder | B13 | 600 | 500 | 0 | 67.11 | 68.58 | 9 | 0
2020 | TVA_2_SOCO | TVA | SOCO | Internal | Shoulder | B14 | 900 | 500 | 0 | 67.11 | 68.58 | 9 | 0
2020 | TVA_2_SOCO | TVA | SOCO | Internal | Shoulder | B15 | 1203 | 500 | 0 | 67.11 | 67.47 | 9 | 0
2020 | TVA_2_SOCO | TVA | SOCO | Internal | Summer | B1 | 10 | 500 | 0 | 112.95 | 112.27 | 9 | 0
2020 | TVA_2_SOCO | TVA | SOCO | Internal | Summer | B2 | 25 | 500 | 0 | 110.06 | 110.06 | 9 | 0
2020 | TVA_2_SOCO | TVA | SOCO | Internal | Summer | B3 | 75 | 500 | 0 | 107.31 | 110.06 | 9 | 0
2020 | TVA_2_SOCO | TVA | SOCO | Internal | Summer | B4 | 100 | 500 | 0 | 104.36 | 110.06 | 9 | 0
2020 | TVA_2_SOCO | TVA | SOCO | Internal | Summer | B5 | 200 | 500 | 500 | 86.87 | 105.23 | 9 | 9.36
2020 | TVA_2_SOCO | TVA | SOCO | Internal | Summer | B6 | 300 | 500 | 500 | 68.64 | 89.45 | 9 | 11.81
2020 | TVA_2_SOCO | TVA | SOCO | Internal | Summer | B7 | 400 | 500 | 500 | 65.79 | 80.08 | 9 | 5.29
2020 | TVA_2_SOCO | TVA | SOCO | Internal | Summer | B8 | 500 | 500 | 500 | 65.79 | 74.99 | 9 | 0.21
2020 | TVA_2_SOCO | TVA | SOCO | Internal | Summer | B9 | 800 | 500 | 0 | 65.79 | 68.61 | 9 | 0
2020 | TVA_2_SOCO | TVA | SOCO | Internal | Summer | B10 | 1262 | 500 | 0 | 63.37 | 66.2 | 9 | 0
2020 | TVA_2_SOCO | TVA | SOCO | Internal | Winter | B16 | 25 | 500 | 261.4 | 84.53 | 93.53 | 9 | 0
2020 | TVA_2_SOCO | TVA | SOCO | Internal | Winter | B17 | 100 | 500 | 0 | 69.74 | 76.21 | 9 | 0
2020 | TVA_2_SOCO | TVA | SOCO | Internal | Winter | B18 | 400 | 500 | 0 | 69.3 | 70.08 | 9 | 0
2020 | TVA_2_SOCO | TVA | SOCO | Internal | Winter | B19 | 700 | 500 | 0 | 69.3 | 70.08 | 9 | 0
2020 | TVA_2_SOCO | TVA | SOCO | Internal | Winter | B20 | 935 | 500 | 0 | 69.3 | 70.08 | 9 | 0
2020 | TVA_2_VACAR | TVA | VACAR | Internal | Shoulder | B11 | 25 | 150 | 0 | 83.34 | 84.7 | 9 | 0
2020 | TVA_2_VACAR | TVA | VACAR | Internal | Shoulder | B12 | 200 | 150 | 26.19 | 67.3 | 76.3 | 9 | 0
2020 | TVA_2_VACAR | TVA | VACAR | Internal | Shoulder | B13 | 600 | 150 | 0 | 67.11 | 71.3 | 9 | 0
2020 | TVA_2_VACAR | TVA | VACAR | Internal | Shoulder | B14 | 900 | 150 | 0 | 67.11 | 70.88 | 9 | 0
2020 | TVA_2_VACAR | TVA | VACAR | Internal | Shoulder | B15 | 1203 | 150 | 0 | 67.11 | 61.7 | 9 | 0
2020 | TVA_2_VACAR | TVA | VACAR | Internal | Summer | B1 | 10 | 150 | 0 | 112.95 | 112.94 | 9 | 0
2020 | TVA_2_VACAR | TVA | VACAR | Internal | Summer | B2 | 25 | 150 | 0 | 110.06 | 112.94 | 9 | 0
2020 | TVA_2_VACAR | TVA | VACAR | Internal | Summer | B3 | 75 | 150 | 0 | 107.31 | 112.94 | 9 | 0
2020 | TVA_2_VACAR | TVA | VACAR | Internal | Summer | B4 | 100 | 150 | 0 | 104.36 | 104.35 | 9 | 0
2020 | TVA_2_VACAR | TVA | VACAR | Internal | Summer | B5 | 200 | 150 | 150 | 86.87 | 98.23 | 9 | 2.36
2020 | TVA_2_VACAR | TVA | VACAR | Internal | Summer | B6 | 300 | 150 | 150 | 68.64 | 82.45 | 9 | 4.81
2020 | TVA_2_VACAR | TVA | VACAR | Internal | Summer | B7 | 400 | 150 | 0 | 65.79 | 73.08 | 9 | 0
2020 | TVA_2_VACAR | TVA | VACAR | Internal | Summer | B8 | 500 | 150 | 0 | 65.79 | 70.24 | 9 | 0
2020 | TVA_2_VACAR | TVA | VACAR | Internal | Summer | B9 | 800 | 150 | 0 | 65.79 | 67.98 | 9 | 0
2020 | TVA_2_VACAR | TVA | VACAR | Internal | Summer | B10 | 1262 | 150 | 0 | 63.37 | 60.06 | 9 | 0
2020 | TVA_2_VACAR | TVA | VACAR | Internal | Winter | B16 | 25 | 150 | 72.52 | 84.53 | 93.53 | 9 | 0
2020 | TVA_2_VACAR | TVA | VACAR | Internal | Winter | B17 | 100 | 150 | 150 | 69.74 | 83.05 | 9 | 4.31
2020 | TVA_2_VACAR | TVA | VACAR | Internal | Winter | B18 | 400 | 150 | 0 | 69.3 | 75.22 | 9 | 0
2020 | TVA_2_VACAR | TVA | VACAR | Internal | Winter | B19 | 700 | 150 | 0 | 69.3 | 74.01 | 9 | 0
2020 | TVA_2_VACAR | TVA | VACAR | Internal | Winter | B20 | 935 | 150 | 0 | 69.3 | 65.91 | 9 | 0
2020 | TVA_Transmission_2_ENT | TVA_Transmission | ENT | Internal | Shoulder | B11 | 25 | 3000 | 0 | 83.89 | 76.68 | 9 | 0
2020 | TVA_Transmission_2_ENT | TVA_Transmission | ENT | Internal | Shoulder | B12 | 200 | 3000 | 0 | 72.45 | 68.37 | 9 | 0
2020 | TVA_Transmission_2_ENT | TVA_Transmission | ENT | Internal | Shoulder | B13 | 600 | 3000 | 0 | 69.34 | 65.89 | 9 | 0
2020 | TVA_Transmission_2_ENT | TVA_Transmission | ENT | Internal | Shoulder | B14 | 900 | 3000 | 0 | 68.41 | 65.6 | 9 | 0
2020 | TVA_Transmission_2_ENT | TVA_Transmission | ENT | Internal | Shoulder | B15 | 1203 | 3000 | 0 | 67.31 | 65.6 | 9 | 0
2020 | TVA_Transmission_2_ENT | TVA_Transmission | ENT | Internal | Summer | B1 | 10 | 3000 | 0 | 112.94 | 104.94 | 9 | 0
2020 | TVA_Transmission_2_ENT | TVA_Transmission | ENT | Internal | Summer | B2 | 25 | 3000 | 0 | 110.05 | 102.06 | 9 | 0
2020 | TVA_Transmission_2_ENT | TVA_Transmission | ENT | Internal | Summer | B3 | 75 | 3000 | 0 | 107.3 | 102.06 | 9 | 0
2020 | TVA_Transmission_2_ENT | TVA_Transmission | ENT | Internal | Summer | B4 | 100 | 3000 | 0 | 104.35 | 102.06 | 9 | 0
2020 | TVA_Transmission_2_ENT | TVA_Transmission | ENT | Internal | Summer | B5 | 200 | 3000 | 0 | 96.23 | 94.98 | 9 | 0
2020 | TVA_Transmission_2_ENT | TVA_Transmission | ENT | Internal | Summer | B6 | 300 | 3000 | 0 | 81.28 | 76.61 | 9 | 0
2020 | TVA_Transmission_2_ENT | TVA_Transmission | ENT | Internal | Summer | B7 | 400 | 3000 | 0 | 71.75 | 66.99 | 9 | 0
2020 | TVA_Transmission_2_ENT | TVA_Transmission | ENT | Internal | Summer | B8 | 500 | 3000 | 0 | 68.15 | 66.99 | 9 | 0
2020 | TVA_Transmission_2_ENT | TVA_Transmission | ENT | Internal | Summer | B9 | 800 | 3000 | 0 | 66.69 | 66.5 | 9 | 0
2020 | TVA_Transmission_2_ENT | TVA_Transmission | ENT | Internal | Summer | B10 | 1262 | 3000 | 0 | 64.37 | 64.28 | 9 | 0
2020 | TVA_Transmission_2_ENT | TVA_Transmission | ENT | Internal | Winter | B16 | 25 | 3000 | 0 | 84.53 | 72.61 | 9 | 0
2020 | TVA_Transmission_2_ENT | TVA_Transmission | ENT | Internal | Winter | B17 | 100 | 3000 | 0 | 75.25 | 68.21 | 9 | 0
2020 | TVA_Transmission_2_ENT | TVA_Transmission | ENT | Internal | Winter | B18 | 400 | 3000 | 0 | 72.3 | 68.21 | 9 | 0
2020 | TVA_Transmission_2_ENT | TVA_Transmission | ENT | Internal | Winter | B19 | 700 | 3000 | 0 | 70.62 | 68.21 | 9 | 0
2020 | TVA_Transmission_2_ENT | TVA_Transmission | ENT | Internal | Winter | B20 | 935 | 3000 | 0 | 69.39 | 68.21 | 9 | 0
2020 | TVA_Transmission_2_MISO_MO-IL | TVA_Transmission | MISO_MO-IL | Internal | Shoulder | B11 | 25 | 4000 | 0 | 83.89 | 76.7 | 9 | 0
2020 | TVA_Transmission_2_MISO_MO-IL | TVA_Transmission | MISO_MO-IL | Internal | Shoulder | B12 | 200 | 4000 | 0 | 72.45 | 69.41 | 9 | 0
2020 | TVA_Transmission_2_MISO_MO-IL | TVA_Transmission | MISO_MO-IL | Internal | Shoulder | B13 | 600 | 4000 | 0 | 69.34 | 65.89 | 9 | 0
2020 | TVA_Transmission_2_MISO_MO-IL | TVA_Transmission | MISO_MO-IL | Internal | Shoulder | B14 | 900 | 4000 | 0 | 68.41 | 63.13 | 9 | 0
2020 | TVA_Transmission_2_MISO_MO-IL | TVA_Transmission | MISO_MO-IL | Internal | Shoulder | B15 | 1203 | 4000 | 0 | 67.31 | 59.81 | 9 | 0
2020 | TVA_Transmission_2_MISO_MO-IL | TVA_Transmission | MISO_MO-IL | Internal | Summer | B1 | 10 | 4000 | 0 | 112.94 | 104.94 | 9 | 0
2020 | TVA_Transmission_2_MISO_MO-IL | TVA_Transmission | MISO_MO-IL | Internal | Summer | B2 | 25 | 4000 | 0 | 110.05 | 102.05 | 9 | 0
2020 | TVA_Transmission_2_MISO_MO-IL | TVA_Transmission | MISO_MO-IL | Internal | Summer | B3 | 75 | 4000 | 0 | 107.3 | 100.92 | 9 | 0
2020 | TVA_Transmission_2_MISO_MO-IL | TVA_Transmission | MISO_MO-IL | Internal | Summer | B4 | 100 | 4000 | 0 | 104.35 | 100.92 | 9 | 0
2020 | TVA_Transmission_2_MISO_MO-IL | TVA_Transmission | MISO_MO-IL | Internal | Summer | B5 | 200 | 4000 | 0 | 96.23 | 94.97 | 9 | 0
2020 | TVA_Transmission_2_MISO_MO-IL | TVA_Transmission | MISO_MO-IL | Internal | Summer | B6 | 300 | 4000 | 0 | 81.28 | 76.61 | 9 | 0
2020 | TVA_Transmission_2_MISO_MO-IL | TVA_Transmission | MISO_MO-IL | Internal | Summer | B7 | 400 | 4000 | 0 | 71.75 | 69.07 | 9 | 0
2020 | TVA_Transmission_2_MISO_MO-IL | TVA_Transmission | MISO_MO-IL | Internal | Summer | B8 | 500 | 4000 | 0 | 68.15 | 63.2 | 9 | 0
2020 | TVA_Transmission_2_MISO_MO-IL | TVA_Transmission | MISO_MO-IL | Internal | Summer | B9 | 800 | 4000 | 0 | 66.69 | 61.81 | 9 | 0
2020 | TVA_Transmission_2_MISO_MO-IL | TVA_Transmission | MISO_MO-IL | Internal | Summer | B10 | 1262 | 4000 | 0 | 64.37 | 61 | 9 | 0
2020 | TVA_Transmission_2_MISO_MO-IL | TVA_Transmission | MISO_MO-IL | Internal | Winter | B16 | 25 | 4000 | 0 | 84.53 | 80.61 | 9 | 0
2020 | TVA_Transmission_2_MISO_MO-IL | TVA_Transmission | MISO_MO-IL | Internal | Winter | B17 | 100 | 4000 | 0 | 75.25 | 71.9 | 9 | 0
2020 | TVA_Transmission_2_MISO_MO-IL | TVA_Transmission | MISO_MO-IL | Internal | Winter | B18 | 400 | 4000 | 0 | 72.3 | 68.6 | 9 | 0
2020 | TVA_Transmission_2_MISO_MO-IL | TVA_Transmission | MISO_MO-IL | Internal | Winter | B19 | 700 | 4000 | 0 | 70.62 | 65.89 | 9 | 0
2020 | TVA_Transmission_2_MISO_MO-IL | TVA_Transmission | MISO_MO-IL | Internal | Winter | B20 | 935 | 4000 | 0 | 69.39 | 61.6 | 9 | 0
2020 | TVA_Transmission_2_NonRTO_Midwest | TVA_Transmission | NonRTO_Midwest | Internal | Shoulder | B11 | 25 | 700 | 0 | 83.89 | 84.69 | 9 | 0
2020 | TVA_Transmission_2_NonRTO_Midwest | TVA_Transmission | NonRTO_Midwest | Internal | Shoulder | B12 | 200 | 700 | 0 | 72.45 | 77.39 | 9 | 0
2020 | TVA_Transmission_2_NonRTO_Midwest | TVA_Transmission | NonRTO_Midwest | Internal | Shoulder | B13 | 600 | 700 | 0 | 69.34 | 68.12 | 9 | 0
2020 | TVA_Transmission_2_NonRTO_Midwest | TVA_Transmission | NonRTO_Midwest | Internal | Shoulder | B14 | 900 | 700 | 0 | 68.41 | 65.39 | 9 | 0
2020 | TVA_Transmission_2_NonRTO_Midwest | TVA_Transmission | NonRTO_Midwest | Internal | Shoulder | B15 | 1203 | 700 | 0 | 67.31 | 62.77 | 9 | 0
2020 | TVA_Transmission_2_NonRTO_Midwest | TVA_Transmission | NonRTO_Midwest | Internal | Summer | B1 | 10 | 700 | 0 | 112.94 | 108.61 | 9 | 0
2020 | TVA_Transmission_2_NonRTO_Midwest | TVA_Transmission | NonRTO_Midwest | Internal | Summer | B2 | 25 | 700 | 0 | 110.05 | 108.61 | 9 | 0
2020 | TVA_Transmission_2_NonRTO_Midwest | TVA_Transmission | NonRTO_Midwest | Internal | Summer | B3 | 75 | 700 | 0 | 107.3 | 108.04 | 9 | 0
2020 | TVA_Transmission_2_NonRTO_Midwest | TVA_Transmission | NonRTO_Midwest | Internal | Summer | B4 | 100 | 700 | 0 | 104.35 | 104.35 | 9 | 0
2020 | TVA_Transmission_2_NonRTO_Midwest | TVA_Transmission | NonRTO_Midwest | Internal | Summer | B5 | 200 | 700 | 0 | 96.23 | 88.23 | 9 | 0
2020 | TVA_Transmission_2_NonRTO_Midwest | TVA_Transmission | NonRTO_Midwest | Internal | Summer | B6 | 300 | 700 | 0 | 81.28 | 82.44 | 9 | 0
2020 | TVA_Transmission_2_NonRTO_Midwest | TVA_Transmission | NonRTO_Midwest | Internal | Summer | B7 | 400 | 700 | 0 | 71.75 | 65.39 | 9 | 0
2020 | TVA_Transmission_2_NonRTO_Midwest | TVA_Transmission | NonRTO_Midwest | Internal | Summer | B8 | 500 | 700 | 0 | 68.15 | 64.91 | 9 | 0
2020 | TVA_Transmission_2_NonRTO_Midwest | TVA_Transmission | NonRTO_Midwest | Internal | Summer | B9 | 800 | 700 | 0 | 66.69 | 62.77 | 9 | 0
2020 | TVA_Transmission_2_NonRTO_Midwest | TVA_Transmission | NonRTO_Midwest | Internal | Summer | B10 | 1262 | 700 | 0 | 64.37 | 61.61 | 9 | 0
2020 | TVA_Transmission_2_NonRTO_Midwest | TVA_Transmission | NonRTO_Midwest | Internal | Winter | B16 | 25 | 700 | 0 | 84.53 | 88.6 | 9 | 0
2020 | TVA_Transmission_2_NonRTO_Midwest | TVA_Transmission | NonRTO_Midwest | Internal | Winter | B17 | 100 | 700 | 0 | 75.25 | 79.89 | 9 | 0
2020 | TVA_Transmission_2_NonRTO_Midwest | TVA_Transmission | NonRTO_Midwest | Internal | Winter | B18 | 400 | 700 | 0 | 72.3 | 76.59 | 9 | 0
2020 | TVA_Transmission_2_NonRTO_Midwest | TVA_Transmission | NonRTO_Midwest | Internal | Winter | B19 | 700 | 700 | 0 | 70.62 | 65.39 | 9 | 0
2020 | TVA_Transmission_2_NonRTO_Midwest | TVA_Transmission | NonRTO_Midwest | Internal | Winter | B20 | 935 | 700 | 0 | 69.39 | 64.91 | 9 | 0
2020 | TVA_Transmission_2_PJM_ROR | TVA_Transmission | PJM_ROR | Internal | Shoulder | B11 | 25 | 2000 | 0 | 83.89 | 78.7 | 9 | 0
2020 | TVA_Transmission_2_PJM_ROR | TVA_Transmission | PJM_ROR | Internal | Shoulder | B12 | 200 | 2000 | 0 | 72.45 | 71.41 | 9 | 0
2020 | TVA_Transmission_2_PJM_ROR | TVA_Transmission | PJM_ROR | Internal | Shoulder | B13 | 600 | 2000 | 0 | 69.34 | 67.89 | 9 | 0
2020 | TVA_Transmission_2_PJM_ROR | TVA_Transmission | PJM_ROR | Internal | Shoulder | B14 | 900 | 2000 | 0 | 68.41 | 65.13 | 9 | 0
2020 | TVA_Transmission_2_PJM_ROR | TVA_Transmission | PJM_ROR | Internal | Shoulder | B15 | 1203 | 2000 | 0 | 67.31 | 61.81 | 9 | 0
2020 | TVA_Transmission_2_PJM_ROR | TVA_Transmission | PJM_ROR | Internal | Summer | B1 | 10 | 2000 | 0 | 112.94 | 106.94 | 9 | 0
2020 | TVA_Transmission_2_PJM_ROR | TVA_Transmission | PJM_ROR | Internal | Summer | B2 | 25 | 2000 | 0 | 110.05 | 104.05 | 9 | 0
2020 | TVA_Transmission_2_PJM_ROR | TVA_Transmission | PJM_ROR | Internal | Summer | B3 | 75 | 2000 | 0 | 107.3 | 101.3 | 9 | 0
2020 | TVA_Transmission_2_PJM_ROR | TVA_Transmission | PJM_ROR | Internal | Summer | B4 | 100 | 2000 | 0 | 104.35 | 98.35 | 9 | 0
2020 | TVA_Transmission_2_PJM_ROR | TVA_Transmission | PJM_ROR | Internal | Summer | B5 | 200 | 2000 | 0 | 96.23 | 90.51 | 9 | 0
2020 | TVA_Transmission_2_PJM_ROR | TVA_Transmission | PJM_ROR | Internal | Summer | B6 | 300 | 2000 | 0 | 81.28 | 76.45 | 9 | 0
2020 | TVA_Transmission_2_PJM_ROR | TVA_Transmission | PJM_ROR | Internal | Summer | B7 | 400 | 2000 | 0 | 71.75 | 67.08 | 9 | 0
2020 | TVA_Transmission_2_PJM_ROR | TVA_Transmission | PJM_ROR | Internal | Summer | B8 | 500 | 2000 | 0 | 68.15 | 64.24 | 9 | 0
2020 | TVA_Transmission_2_PJM_ROR | TVA_Transmission | PJM_ROR | Internal | Summer | B9 | 800 | 2000 | 0 | 66.69 | 61.98 | 9 | 0
2020 | TVA_Transmission_2_PJM_ROR | TVA_Transmission | PJM_ROR | Internal | Summer | B10 | 1262 | 2000 | 0 | 64.37 | 60.18 | 9 | 0
2020 | TVA_Transmission_2_PJM_ROR | TVA_Transmission | PJM_ROR | Internal | Winter | B16 | 25 | 2000 | 0 | 84.53 | 87.53 | 9 | 0
2020 | TVA_Transmission_2_PJM_ROR | TVA_Transmission | PJM_ROR | Internal | Winter | B17 | 100 | 2000 | 0 | 75.25 | 77.05 | 9 | 0
2020 | TVA_Transmission_2_PJM_ROR | TVA_Transmission | PJM_ROR | Internal | Winter | B18 | 400 | 2000 | 0 | 72.3 | 70.6 | 9 | 0
2020 | TVA_Transmission_2_PJM_ROR | TVA_Transmission | PJM_ROR | Internal | Winter | B19 | 700 | 2000 | 0 | 70.62 | 68.45 | 9 | 0
2020 | TVA_Transmission_2_PJM_ROR | TVA_Transmission | PJM_ROR | Internal | Winter | B20 | 935 | 2000 | 0 | 69.39 | 63.6 | 9 | 0
2020 | TVA_Transmission_2_SOCO | TVA_Transmission | SOCO | Internal | Shoulder | B11 | 25 | 3200 | 0.01 | 83.89 | 92.34 | 9 | 0
2020 | TVA_Transmission_2_SOCO | TVA_Transmission | SOCO | Internal | Shoulder | B12 | 200 | 3200 | 0 | 72.45 | 69.92 | 9 | 0
2020 | TVA_Transmission_2_SOCO | TVA_Transmission | SOCO | Internal | Shoulder | B13 | 600 | 3200 | 0 | 69.34 | 68.58 | 9 | 0
2020 | TVA_Transmission_2_SOCO | TVA_Transmission | SOCO | Internal | Shoulder | B14 | 900 | 3200 | 0 | 68.41 | 68.58 | 9 | 0
2020 | TVA_Transmission_2_SOCO | TVA_Transmission | SOCO | Internal | Shoulder | B15 | 1203 | 3200 | 0 | 67.31 | 67.47 | 9 | 0
2020 | TVA_Transmission_2_SOCO | TVA_Transmission | SOCO | Internal | Summer | B1 | 10 | 3200 | 0 | 112.94 | 112.27 | 9 | 0
2020 | TVA_Transmission_2_SOCO | TVA_Transmission | SOCO | Internal | Summer | B2 | 25 | 3200 | 0 | 110.05 | 110.06 | 9 | 0
2020 | TVA_Transmission_2_SOCO | TVA_Transmission | SOCO | Internal | Summer | B3 | 75 | 3200 | 0 | 107.3 | 110.06 | 9 | 0
2020 | TVA_Transmission_2_SOCO | TVA_Transmission | SOCO | Internal | Summer | B4 | 100 | 3200 | 0 | 104.35 | 110.06 | 9 | 0
2020 | TVA_Transmission_2_SOCO | TVA_Transmission | SOCO | Internal | Summer | B5 | 200 | 3200 | 271.78 | 96.23 | 105.23 | 9 | 0
2020 | TVA_Transmission_2_SOCO | TVA_Transmission | SOCO | Internal | Summer | B6 | 300 | 3200 | 0 | 81.28 | 89.45 | 9 | 0
2020 | TVA_Transmission_2_SOCO | TVA_Transmission | SOCO | Internal | Summer | B7 | 400 | 3200 | 0 | 71.75 | 80.08 | 9 | 0
2020 | TVA_Transmission_2_SOCO | TVA_Transmission | SOCO | Internal | Summer | B8 | 500 | 3200 | 0 | 68.15 | 74.99 | 9 | 0
2020 | TVA_Transmission_2_SOCO | TVA_Transmission | SOCO | Internal | Summer | B9 | 800 | 3200 | 0 | 66.69 | 68.61 | 9 | 0
2020 | TVA_Transmission_2_SOCO | TVA_Transmission | SOCO | Internal | Summer | B10 | 1262 | 3200 | 0 | 64.37 | 66.2 | 9 | 0
2020 | TVA_Transmission_2_SOCO | TVA_Transmission | SOCO | Internal | Winter | B16 | 25 | 3200 | 1696.13 | 84.53 | 93.53 | 9 | 0
2020 | TVA_Transmission_2_SOCO | TVA_Transmission | SOCO | Internal | Winter | B17 | 100 | 3200 | 0 | 75.25 | 76.21 | 9 | 0
2020 | TVA_Transmission_2_SOCO | TVA_Transmission | SOCO | Internal | Winter | B18 | 400 | 3200 | 0 | 72.3 | 70.08 | 9 | 0
2020 | TVA_Transmission_2_SOCO | TVA_Transmission | SOCO | Internal | Winter | B19 | 700 | 3200 | 0 | 70.62 | 70.08 | 9 | 0
2020 | TVA_Transmission_2_SOCO | TVA_Transmission | SOCO | Internal | Winter | B20 | 935 | 3200 | 0 | 69.39 | 70.08 | 9 | 0
2020 | TVA_Transmission_2_TVA | TVA_Transmission | TVA | Internal | Shoulder | B11 | 25 | 99999 | 0.01 | 83.89 | 83.34 | 0.01 | 0
2020 | TVA_Transmission_2_TVA | TVA_Transmission | TVA | Internal | Shoulder | B12 | 200 | 99999 | 0 | 72.45 | 67.3 | 0.01 | 0
2020 | TVA_Transmission_2_TVA | TVA_Transmission | TVA | Internal | Shoulder | B13 | 600 | 99999 | 0 | 69.34 | 67.11 | 0.01 | 0
2020 | TVA_Transmission_2_TVA | TVA_Transmission | TVA | Internal | Shoulder | B14 | 900 | 99999 | 0 | 68.41 | 67.11 | 0.01 | 0
2020 | TVA_Transmission_2_TVA | TVA_Transmission | TVA | Internal | Shoulder | B15 | 1203 | 99999 | 0 | 67.31 | 67.11 | 0.01 | 0
2020 | TVA_Transmission_2_TVA | TVA_Transmission | TVA | Internal | Summer | B1 | 10 | 99999 | 3149.5 | 112.94 | 112.95 | 0.01 | 0
2020 | TVA_Transmission_2_TVA | TVA_Transmission | TVA | Internal | Summer | B2 | 25 | 99999 | 2373.56 | 110.05 | 110.06 | 0.01 | 0
2020 | TVA_Transmission_2_TVA | TVA_Transmission | TVA | Internal | Summer | B3 | 75 | 99999 | 849.97 | 107.3 | 107.31 | 0.01 | 0
2020 | TVA_Transmission_2_TVA | TVA_Transmission | TVA | Internal | Summer | B4 | 100 | 99999 | 145.97 | 104.35 | 104.36 | 0.01 | 0
2020 | TVA_Transmission_2_TVA | TVA_Transmission | TVA | Internal | Summer | B5 | 200 | 99999 | 0 | 96.23 | 86.87 | 0.01 | 0
2020 | TVA_Transmission_2_TVA | TVA_Transmission | TVA | Internal | Summer | B6 | 300 | 99999 | 0 | 81.28 | 68.64 | 0.01 | 0
2020 | TVA_Transmission_2_TVA | TVA_Transmission | TVA | Internal | Summer | B7 | 400 | 99999 | 0 | 71.75 | 65.79 | 0.01 | 0
2020 | TVA_Transmission_2_TVA | TVA_Transmission | TVA | Internal | Summer | B8 | 500 | 99999 | 0 | 68.15 | 65.79 | 0.01 | 0
2020 | TVA_Transmission_2_TVA | TVA_Transmission | TVA | Internal | Summer | B9 | 800 | 99999 | 0 | 66.69 | 65.79 | 0.01 | 0
2020 | TVA_Transmission_2_TVA | TVA_Transmission | TVA | Internal | Summer | B10 | 1262 | 99999 | 0 | 64.37 | 63.37 | 0.01 | 0
2020 | TVA_Transmission_2_TVA | TVA_Transmission | TVA | Internal | Winter | B16 | 25 | 99999 | 0.52 | 84.53 | 84.53 | 0.01 | 0
2020 | TVA_Transmission_2_TVA | TVA_Transmission | TVA | Internal | Winter | B17 | 100 | 99999 | 0 | 75.25 | 69.74 | 0.01 | 0
2020 | TVA_Transmission_2_TVA | TVA_Transmission | TVA | Internal | Winter | B18 | 400 | 99999 | 0 | 72.3 | 69.3 | 0.01 | 0
2020 | TVA_Transmission_2_TVA | TVA_Transmission | TVA | Internal | Winter | B19 | 700 | 99999 | 0 | 70.62 | 69.3 | 0.01 | 0
2020 | TVA_Transmission_2_TVA | TVA_Transmission | TVA | Internal | Winter | B20 | 935 | 99999 | 0 | 69.39 | 69.3 | 0.01 | 0
2020 | TVA_Transmission_2_VACAR | TVA_Transmission | VACAR | Internal | Shoulder | B11 | 25 | 900 | 0 | 83.89 | 84.7 | 9 | 0
2020 | TVA_Transmission_2_VACAR | TVA_Transmission | VACAR | Internal | Shoulder | B12 | 200 | 900 | 0 | 72.45 | 76.3 | 9 | 0
2020 | TVA_Transmission_2_VACAR | TVA_Transmission | VACAR | Internal | Shoulder | B13 | 600 | 900 | 0 | 69.34 | 71.3 | 9 | 0
2020 | TVA_Transmission_2_VACAR | TVA_Transmission | VACAR | Internal | Shoulder | B14 | 900 | 900 | 0 | 68.41 | 70.88 | 9 | 0
2020 | TVA_Transmission_2_VACAR | TVA_Transmission | VACAR | Internal | Shoulder | B15 | 1203 | 900 | 0 | 67.31 | 61.7 | 9 | 0
2020 | TVA_Transmission_2_VACAR | TVA_Transmission | VACAR | Internal | Summer | B1 | 10 | 900 | 0 | 112.94 | 112.94 | 9 | 0
2020 | TVA_Transmission_2_VACAR | TVA_Transmission | VACAR | Internal | Summer | B2 | 25 | 900 | 0 | 110.05 | 112.94 | 9 | 0
2020 | TVA_Transmission_2_VACAR | TVA_Transmission | VACAR | Internal | Summer | B3 | 75 | 900 | 0 | 107.3 | 112.94 | 9 | 0
2020 | TVA_Transmission_2_VACAR | TVA_Transmission | VACAR | Internal | Summer | B4 | 100 | 900 | 0 | 104.35 | 104.35 | 9 | 0
2020 | TVA_Transmission_2_VACAR | TVA_Transmission | VACAR | Internal | Summer | B5 | 200 | 900 | 0 | 96.23 | 98.23 | 9 | 0
2020 | TVA_Transmission_2_VACAR | TVA_Transmission | VACAR | Internal | Summer | B6 | 300 | 900 | 0 | 81.28 | 82.45 | 9 | 0
2020 | TVA_Transmission_2_VACAR | TVA_Transmission | VACAR | Internal | Summer | B7 | 400 | 900 | 0 | 71.75 | 73.08 | 9 | 0
2020 | TVA_Transmission_2_VACAR | TVA_Transmission | VACAR | Internal | Summer | B8 | 500 | 900 | 0 | 68.15 | 70.24 | 9 | 0
2020 | TVA_Transmission_2_VACAR | TVA_Transmission | VACAR | Internal | Summer | B9 | 800 | 900 | 0 | 66.69 | 67.98 | 9 | 0
2020 | TVA_Transmission_2_VACAR | TVA_Transmission | VACAR | Internal | Summer | B10 | 1262 | 900 | 0 | 64.37 | 60.06 | 9 | 0
2020 | TVA_Transmission_2_VACAR | TVA_Transmission | VACAR | Internal | Winter | B16 | 25 | 900 | 403.35 | 84.53 | 93.53 | 9 | 0
2020 | TVA_Transmission_2_VACAR | TVA_Transmission | VACAR | Internal | Winter | B17 | 100 | 900 | 0 | 75.25 | 83.05 | 9 | 0
2020 | TVA_Transmission_2_VACAR | TVA_Transmission | VACAR | Internal | Winter | B18 | 400 | 900 | 0 | 72.3 | 75.22 | 9 | 0
2020 | TVA_Transmission_2_VACAR | TVA_Transmission | VACAR | Internal | Winter | B19 | 700 | 900 | 0 | 70.62 | 74.01 | 9 | 0
2020 | TVA_Transmission_2_VACAR | TVA_Transmission | VACAR | Internal | Winter | B20 | 935 | 900 | 0 | 69.39 | 65.91 | 9 | 0
2020 | VACAR_2_PJM_ROR | VACAR | PJM_ROR | Internal | Shoulder | B11 | 25 | 2000 | 0 | 84.7 | 78.7 | 7 | 0
2020 | VACAR_2_PJM_ROR | VACAR | PJM_ROR | Internal | Shoulder | B12 | 200 | 2000 | 0 | 76.3 | 71.41 | 7 | 0
2020 | VACAR_2_PJM_ROR | VACAR | PJM_ROR | Internal | Shoulder | B13 | 600 | 2000 | 0 | 71.3 | 67.89 | 7 | 0
2020 | VACAR_2_PJM_ROR | VACAR | PJM_ROR | Internal | Shoulder | B14 | 900 | 2000 | 0 | 70.88 | 65.13 | 7 | 0
2020 | VACAR_2_PJM_ROR | VACAR | PJM_ROR | Internal | Shoulder | B15 | 1203 | 2000 | 0 | 61.7 | 61.81 | 7 | 0
2020 | VACAR_2_PJM_ROR | VACAR | PJM_ROR | Internal | Summer | B1 | 10 | 2000 | 0 | 112.94 | 106.94 | 7 | 0
2020 | VACAR_2_PJM_ROR | VACAR | PJM_ROR | Internal | Summer | B2 | 25 | 2000 | 0 | 112.94 | 104.05 | 7 | 0
2020 | VACAR_2_PJM_ROR | VACAR | PJM_ROR | Internal | Summer | B3 | 75 | 2000 | 0 | 112.94 | 101.3 | 7 | 0
2020 | VACAR_2_PJM_ROR | VACAR | PJM_ROR | Internal | Summer | B4 | 100 | 2000 | 0 | 104.35 | 98.35 | 7 | 0
2020 | VACAR_2_PJM_ROR | VACAR | PJM_ROR | Internal | Summer | B5 | 200 | 2000 | 0 | 98.23 | 90.51 | 7 | 0
2020 | VACAR_2_PJM_ROR | VACAR | PJM_ROR | Internal | Summer | B6 | 300 | 2000 | 0 | 82.45 | 76.45 | 7 | 0
2020 | VACAR_2_PJM_ROR | VACAR | PJM_ROR | Internal | Summer | B7 | 400 | 2000 | 0 | 73.08 | 67.08 | 7 | 0
2020 | VACAR_2_PJM_ROR | VACAR | PJM_ROR | Internal | Summer | B8 | 500 | 2000 | 0 | 70.24 | 64.24 | 7 | 0
2020 | VACAR_2_PJM_ROR | VACAR | PJM_ROR | Internal | Summer | B9 | 800 | 2000 | 0 | 67.98 | 61.98 | 7 | 0
2020 | VACAR_2_PJM_ROR | VACAR | PJM_ROR | Internal | Summer | B10 | 1262 | 2000 | 0 | 60.06 | 60.18 | 7 | 0
2020 | VACAR_2_PJM_ROR | VACAR | PJM_ROR | Internal | Winter | B16 | 25 | 2000 | 0 | 93.53 | 87.53 | 7 | 0
2020 | VACAR_2_PJM_ROR | VACAR | PJM_ROR | Internal | Winter | B17 | 100 | 2000 | 0 | 83.05 | 77.05 | 7 | 0
2020 | VACAR_2_PJM_ROR | VACAR | PJM_ROR | Internal | Winter | B18 | 400 | 2000 | 0 | 75.22 | 70.6 | 7 | 0
2020 | VACAR_2_PJM_ROR | VACAR | PJM_ROR | Internal | Winter | B19 | 700 | 2000 | 0 | 74.01 | 68.45 | 7 | 0
2020 | VACAR_2_PJM_ROR | VACAR | PJM_ROR | Internal | Winter | B20 | 935 | 2000 | 0 | 65.91 | 63.6 | 7 | 0
2020 | VACAR_2_SOCO | VACAR | SOCO | Internal | Shoulder | B11 | 25 | 3000 | 2999.99 | 84.7 | 92.34 | 7 | 0.63
2020 | VACAR_2_SOCO | VACAR | SOCO | Internal | Shoulder | B12 | 200 | 3000 | 0 | 76.3 | 69.92 | 7 | 0
2020 | VACAR_2_SOCO | VACAR | SOCO | Internal | Shoulder | B13 | 600 | 3000 | 0 | 71.3 | 68.58 | 7 | 0
2020 | VACAR_2_SOCO | VACAR | SOCO | Internal | Shoulder | B14 | 900 | 3000 | 0 | 70.88 | 68.58 | 7 | 0
2020 | VACAR_2_SOCO | VACAR | SOCO | Internal | Shoulder | B15 | 1203 | 3000 | 0 | 61.7 | 67.47 | 7 | 0
2020 | VACAR_2_SOCO | VACAR | SOCO | Internal | Summer | B1 | 10 | 3000 | 0 | 112.94 | 112.27 | 7 | 0
2020 | VACAR_2_SOCO | VACAR | SOCO | Internal | Summer | B2 | 25 | 3000 | 0 | 112.94 | 110.06 | 7 | 0
2020 | VACAR_2_SOCO | VACAR | SOCO | Internal | Summer | B3 | 75 | 3000 | 0 | 112.94 | 110.06 | 7 | 0
2020 | VACAR_2_SOCO | VACAR | SOCO | Internal | Summer | B4 | 100 | 3000 | 0 | 104.35 | 110.06 | 7 | 0
2020 | VACAR_2_SOCO | VACAR | SOCO | Internal | Summer | B5 | 200 | 3000 | 2209.14 | 98.23 | 105.23 | 7 | 0
2020 | VACAR_2_SOCO | VACAR | SOCO | Internal | Summer | B6 | 300 | 3000 | 1838.25 | 82.45 | 89.45 | 7 | 0
2020 | VACAR_2_SOCO | VACAR | SOCO | Internal | Summer | B7 | 400 | 3000 | 677.75 | 73.08 | 80.08 | 7 | 0
2020 | VACAR_2_SOCO | VACAR | SOCO | Internal | Summer | B8 | 500 | 3000 | 0 | 70.24 | 74.99 | 7 | 0
2020 | VACAR_2_SOCO | VACAR | SOCO | Internal | Summer | B9 | 800 | 3000 | 0 | 67.98 | 68.61 | 7 | 0
2020 | VACAR_2_SOCO | VACAR | SOCO | Internal | Summer | B10 | 1262 | 3000 | 0 | 60.06 | 66.2 | 7 | 0
2020 | VACAR_2_SOCO | VACAR | SOCO | Internal | Winter | B16 | 25 | 3000 | 0 | 93.53 | 93.53 | 7 | 0
2020 | VACAR_2_SOCO | VACAR | SOCO | Internal | Winter | B17 | 100 | 3000 | 0 | 83.05 | 76.21 | 7 | 0
2020 | VACAR_2_SOCO | VACAR | SOCO | Internal | Winter | B18 | 400 | 3000 | 0 | 75.22 | 70.08 | 7 | 0
2020 | VACAR_2_SOCO | VACAR | SOCO | Internal | Winter | B19 | 700 | 3000 | 0 | 74.01 | 70.08 | 7 | 0
2020 | VACAR_2_SOCO | VACAR | SOCO | Internal | Winter | B20 | 935 | 3000 | 0 | 65.91 | 70.08 | 7 | 0
2020 | VACAR_2_TVA_Transmission | VACAR | TVA_Transmission | Internal | Shoulder | B11 | 25 | 900 | 0 | 84.7 | 83.89 | 7 | 0
2020 | VACAR_2_TVA_Transmission | VACAR | TVA_Transmission | Internal | Shoulder | B12 | 200 | 900 | 0 | 76.3 | 72.45 | 7 | 0
2020 | VACAR_2_TVA_Transmission | VACAR | TVA_Transmission | Internal | Shoulder | B13 | 600 | 900 | 0 | 71.3 | 69.34 | 7 | 0
2020 | VACAR_2_TVA_Transmission | VACAR | TVA_Transmission | Internal | Shoulder | B14 | 900 | 900 | 0 | 70.88 | 68.41 | 7 | 0
2020 | VACAR_2_TVA_Transmission | VACAR | TVA_Transmission | Internal | Shoulder | B15 | 1203 | 900 | 0 | 61.7 | 67.31 | 7 | 0
2020 | VACAR_2_TVA_Transmission | VACAR | TVA_Transmission | Internal | Summer | B1 | 10 | 900 | 0 | 112.94 | 112.94 | 7 | 0
2020 | VACAR_2_TVA_Transmission | VACAR | TVA_Transmission | Internal | Summer | B2 | 25 | 900 | 0 | 112.94 | 110.05 | 7 | 0
2020 | VACAR_2_TVA_Transmission | VACAR | TVA_Transmission | Internal | Summer | B3 | 75 | 900 | 0 | 112.94 | 107.3 | 7 | 0
2020 | VACAR_2_TVA_Transmission | VACAR | TVA_Transmission | Internal | Summer | B4 | 100 | 900 | 0 | 104.35 | 104.35 | 7 | 0
2020 | VACAR_2_TVA_Transmission | VACAR | TVA_Transmission | Internal | Summer | B5 | 200 | 900 | 0 | 98.23 | 96.23 | 7 | 0
2020 | VACAR_2_TVA_Transmission | VACAR | TVA_Transmission | Internal | Summer | B6 | 300 | 900 | 0 | 82.45 | 81.28 | 7 | 0
2020 | VACAR_2_TVA_Transmission | VACAR | TVA_Transmission | Internal | Summer | B7 | 400 | 900 | 0 | 73.08 | 71.75 | 7 | 0
2020 | VACAR_2_TVA_Transmission | VACAR | TVA_Transmission | Internal | Summer | B8 | 500 | 900 | 0 | 70.24 | 68.15 | 7 | 0
2020 | VACAR_2_TVA_Transmission | VACAR | TVA_Transmission | Internal | Summer | B9 | 800 | 900 | 0 | 67.98 | 66.69 | 7 | 0
2020 | VACAR_2_TVA_Transmission | VACAR | TVA_Transmission | Internal | Summer | B10 | 1262 | 900 | 0 | 60.06 | 64.37 | 7 | 0
2020 | VACAR_2_TVA_Transmission | VACAR | TVA_Transmission | Internal | Winter | B16 | 25 | 900 | 0 | 93.53 | 84.53 | 7 | 0
2020 | VACAR_2_TVA_Transmission | VACAR | TVA_Transmission | Internal | Winter | B17 | 100 | 900 | 0 | 83.05 | 75.25 | 7 | 0
2020 | VACAR_2_TVA_Transmission | VACAR | TVA_Transmission | Internal | Winter | B18 | 400 | 900 | 0 | 75.22 | 72.3 | 7 | 0
2020 | VACAR_2_TVA_Transmission | VACAR | TVA_Transmission | Internal | Winter | B19 | 700 | 900 | 0 | 74.01 | 70.62 | 7 | 0
2020 | VACAR_2_TVA_Transmission | VACAR | TVA_Transmission | Internal | Winter | B20 | 935 | 900 | 0 | 65.91 | 69.39 | 7 | 0
2025 | ENT_2_MISO_MO-IL | ENT | MISO_MO-IL | Internal | Shoulder | B11 | 25 | 2260 | 0 | 82.19 | 82.19 | 8 | 0
2025 | ENT_2_MISO_MO-IL | ENT | MISO_MO-IL | Internal | Shoulder | B12 | 200 | 2260 | 0 | 73.13 | 75 | 8 | 0
2025 | ENT_2_MISO_MO-IL | ENT | MISO_MO-IL | Internal | Shoulder | B13 | 600 | 2260 | 0 | 70.69 | 72.06 | 8 | 0
2025 | ENT_2_MISO_MO-IL | ENT | MISO_MO-IL | Internal | Shoulder | B14 | 900 | 2260 | 0 | 70.69 | 69.87 | 8 | 0
2025 | ENT_2_MISO_MO-IL | ENT | MISO_MO-IL | Internal | Shoulder | B15 | 1203 | 2260 | 0 | 70.69 | 64.15 | 8 | 0
2025 | ENT_2_MISO_MO-IL | ENT | MISO_MO-IL | Internal | Summer | B1 | 10 | 2260 | 0 | 117.68 | 113.05 | 8 | 0
2025 | ENT_2_MISO_MO-IL | ENT | MISO_MO-IL | Internal | Summer | B2 | 25 | 2260 | 0 | 112.44 | 109.52 | 8 | 0
2025 | ENT_2_MISO_MO-IL | ENT | MISO_MO-IL | Internal | Summer | B3 | 75 | 2260 | 0 | 112.44 | 108.47 | 8 | 0
2025 | ENT_2_MISO_MO-IL | ENT | MISO_MO-IL | Internal | Summer | B4 | 100 | 2260 | 0 | 112.27 | 107.27 | 8 | 0
2025 | ENT_2_MISO_MO-IL | ENT | MISO_MO-IL | Internal | Summer | B5 | 200 | 2260 | 0 | 105.23 | 101.05 | 8 | 0
2025 | ENT_2_MISO_MO-IL | ENT | MISO_MO-IL | Internal | Summer | B6 | 300 | 2260 | 0 | 87.42 | 84.69 | 8 | 0
2025 | ENT_2_MISO_MO-IL | ENT | MISO_MO-IL | Internal | Summer | B7 | 400 | 2260 | 0 | 78.48 | 78.48 | 8 | 0
2025 | ENT_2_MISO_MO-IL | ENT | MISO_MO-IL | Internal | Summer | B8 | 500 | 2260 | 0 | 72.16 | 74.09 | 8 | 0
2025 | ENT_2_MISO_MO-IL | ENT | MISO_MO-IL | Internal | Summer | B9 | 800 | 2260 | 0 | 71.63 | 67.72 | 8 | 0
2025 | ENT_2_MISO_MO-IL | ENT | MISO_MO-IL | Internal | Summer | B10 | 1262 | 2260 | 0 | 69.23 | 61.23 | 8 | 0
2025 | ENT_2_MISO_MO-IL | ENT | MISO_MO-IL | Internal | Winter | B16 | 25 | 2260 | 0 | 80.34 | 86.04 | 8 | 0
2025 | ENT_2_MISO_MO-IL | ENT | MISO_MO-IL | Internal | Winter | B17 | 100 | 2260 | 0 | 76.1 | 75 | 8 | 0
2025 | ENT_2_MISO_MO-IL | ENT | MISO_MO-IL | Internal | Winter | B18 | 400 | 2260 | 0 | 73.55 | 75 | 8 | 0
2025 | ENT_2_MISO_MO-IL | ENT | MISO_MO-IL | Internal | Winter | B19 | 700 | 2260 | 0 | 73.55 | 72.65 | 8 | 0
2025 | ENT_2_MISO_MO-IL | ENT | MISO_MO-IL | Internal | Winter | B20 | 935 | 2260 | 0 | 73.55 | 67.01 | 8 | 0
2025 | ENT_2_SOCO | ENT | SOCO | Internal | Shoulder | B11 | 25 | 2000 | 2000 | 82.19 | 99.19 | 8 | 9
2025 | ENT_2_SOCO | ENT | SOCO | Internal | Shoulder | B12 | 200 | 2000 | 0 | 73.13 | 75.37 | 8 | 0
2025 | ENT_2_SOCO | ENT | SOCO | Internal | Shoulder | B13 | 600 | 2000 | 0 | 70.69 | 75.26 | 8 | 0
2025 | ENT_2_SOCO | ENT | SOCO | Internal | Shoulder | B14 | 900 | 2000 | 0 | 70.69 | 75.26 | 8 | 0
2025 | ENT_2_SOCO | ENT | SOCO | Internal | Shoulder | B15 | 1203 | 2000 | 0 | 70.69 | 72.61 | 8 | 0
2025 | ENT_2_SOCO | ENT | SOCO | Internal | Summer | B1 | 10 | 2000 | 1432.44 | 117.68 | 125.68 | 8 | 0
2025 | ENT_2_SOCO | ENT | SOCO | Internal | Summer | B2 | 25 | 2000 | 980.52 | 112.44 | 120.44 | 8 | 0
2025 | ENT_2_SOCO | ENT | SOCO | Internal | Summer | B3 | 75 | 2000 | 501.3 | 112.44 | 120.44 | 8 | 0
2025 | ENT_2_SOCO | ENT | SOCO | Internal | Summer | B4 | 100 | 2000 | 575.52 | 112.27 | 120.27 | 8 | 0
2025 | ENT_2_SOCO | ENT | SOCO | Internal | Summer | B5 | 200 | 2000 | 2000 | 105.23 | 118.05 | 8 | 4.82
2025 | ENT_2_SOCO | ENT | SOCO | Internal | Summer | B6 | 300 | 2000 | 2000 | 87.42 | 100.75 | 8 | 5.33
2025 | ENT_2_SOCO | ENT | SOCO | Internal | Summer | B7 | 400 | 2000 | 2000 | 78.48 | 95.31 | 8 | 8.83
2025 | ENT_2_SOCO | ENT | SOCO | Internal | Summer | B8 | 500 | 2000 | 2000 | 72.16 | 85.67 | 8 | 5.51
2025 | ENT_2_SOCO | ENT | SOCO | Internal | Summer | B9 | 800 | 2000 | 0 | 71.63 | 73.81 | 8 | 0
2025 | ENT_2_SOCO | ENT | SOCO | Internal | Summer | B10 | 1262 | 2000 | 0 | 69.23 | 71.21 | 8 | 0
2025 | ENT_2_SOCO | ENT | SOCO | Internal | Winter | B16 | 25 | 2000 | 2000 | 80.34 | 103.04 | 8 | 14.7
2025 | ENT_2_SOCO | ENT | SOCO | Internal | Winter | B17 | 100 | 2000 | 1263.48 | 76.1 | 84.1 | 8 | 0
2025 | ENT_2_SOCO | ENT | SOCO | Internal | Winter | B18 | 400 | 2000 | 0 | 73.55 | 76.72 | 8 | 0
2025 | ENT_2_SOCO | ENT | SOCO | Internal | Winter | B19 | 700 | 2000 | 0 | 73.55 | 76.72 | 8 | 0
2025 | ENT_2_SOCO | ENT | SOCO | Internal | Winter | B20 | 935 | 2000 | 0 | 73.55 | 75.5 | 8 | 0
2025 | ENT_2_SPP_N | ENT | SPP_N | Internal | Shoulder | B11 | 25 | 1300 | 0 | 82.19 | 77.18 | 8 | 0
2025 | ENT_2_SPP_N | ENT | SPP_N | Internal | Shoulder | B12 | 200 | 1300 | 0 | 73.13 | 66.35 | 8 | 0
2025 | ENT_2_SPP_N | ENT | SPP_N | Internal | Shoulder | B13 | 600 | 1300 | 0 | 70.69 | 64.94 | 8 | 0
2025 | ENT_2_SPP_N | ENT | SPP_N | Internal | Shoulder | B14 | 900 | 1300 | 0 | 70.69 | 52.01 | 8 | 0
2025 | ENT_2_SPP_N | ENT | SPP_N | Internal | Shoulder | B15 | 1203 | 1300 | 0 | 70.69 | 0.01 | 8 | 0
2025 | ENT_2_SPP_N | ENT | SPP_N | Internal | Summer | B1 | 10 | 1300 | 0 | 117.68 | 77.57 | 8 | 0
2025 | ENT_2_SPP_N | ENT | SPP_N | Internal | Summer | B2 | 25 | 1300 | 0 | 112.44 | 104.52 | 8 | 0
2025 | ENT_2_SPP_N | ENT | SPP_N | Internal | Summer | B3 | 75 | 1300 | 0 | 112.44 | 108.47 | 8 | 0
2025 | ENT_2_SPP_N | ENT | SPP_N | Internal | Summer | B4 | 100 | 1300 | 0 | 112.27 | 107.27 | 8 | 0
2025 | ENT_2_SPP_N | ENT | SPP_N | Internal | Summer | B5 | 200 | 1300 | 0 | 105.23 | 100.23 | 8 | 0
2025 | ENT_2_SPP_N | ENT | SPP_N | Internal | Summer | B6 | 300 | 1300 | 0 | 87.42 | 82.42 | 8 | 0
2025 | ENT_2_SPP_N | ENT | SPP_N | Internal | Summer | B7 | 400 | 1300 | 0 | 78.48 | 73.48 | 8 | 0
2025 | ENT_2_SPP_N | ENT | SPP_N | Internal | Summer | B8 | 500 | 1300 | 0 | 72.16 | 69.09 | 8 | 0
2025 | ENT_2_SPP_N | ENT | SPP_N | Internal | Summer | B9 | 800 | 1300 | 0 | 71.63 | 67.95 | 8 | 0
2025 | ENT_2_SPP_N | ENT | SPP_N | Internal | Summer | B10 | 1262 | 1300 | 0 | 69.23 | 59.93 | 8 | 0
2025 | ENT_2_SPP_N | ENT | SPP_N | Internal | Winter | B16 | 25 | 1300 | 0 | 80.34 | 72.12 | 8 | 0
2025 | ENT_2_SPP_N | ENT | SPP_N | Internal | Winter | B17 | 100 | 1300 | 0 | 76.1 | 66.57 | 8 | 0
2025 | ENT_2_SPP_N | ENT | SPP_N | Internal | Winter | B18 | 400 | 1300 | 0 | 73.55 | 68.54 | 8 | 0
2025 | ENT_2_SPP_N | ENT | SPP_N | Internal | Winter | B19 | 700 | 1300 | 0 | 73.55 | 64.3 | 8 | 0
2025 | ENT_2_SPP_N | ENT | SPP_N | Internal | Winter | B20 | 935 | 1300 | 0 | 73.55 | 49.08 | 8 | 0
2025 | ENT_2_SPP_S | ENT | SPP_S | Internal | Shoulder | B11 | 25 | 1300 | 0 | 82.19 | 73.94 | 8 | 0
2025 | ENT_2_SPP_S | ENT | SPP_S | Internal | Shoulder | B12 | 200 | 1300 | 0 | 73.13 | 66.36 | 8 | 0
2025 | ENT_2_SPP_S | ENT | SPP_S | Internal | Shoulder | B13 | 600 | 1300 | 0 | 70.69 | 64.95 | 8 | 0
2025 | ENT_2_SPP_S | ENT | SPP_S | Internal | Shoulder | B14 | 900 | 1300 | 0 | 70.69 | 52.02 | 8 | 0
2025 | ENT_2_SPP_S | ENT | SPP_S | Internal | Shoulder | B15 | 1203 | 1300 | 0 | 70.69 | 0.02 | 8 | 0
2025 | ENT_2_SPP_S | ENT | SPP_S | Internal | Summer | B1 | 10 | 1300 | 0 | 117.68 | 69.1 | 8 | 0
2025 | ENT_2_SPP_S | ENT | SPP_S | Internal | Summer | B2 | 25 | 1300 | 0 | 112.44 | 100.22 | 8 | 0
2025 | ENT_2_SPP_S | ENT | SPP_S | Internal | Summer | B3 | 75 | 1300 | 0 | 112.44 | 101.07 | 8 | 0
2025 | ENT_2_SPP_S | ENT | SPP_S | Internal | Summer | B4 | 100 | 1300 | 0 | 112.27 | 100.22 | 8 | 0
2025 | ENT_2_SPP_S | ENT | SPP_S | Internal | Summer | B5 | 200 | 1300 | 0 | 105.23 | 100.22 | 8 | 0
2025 | ENT_2_SPP_S | ENT | SPP_S | Internal | Summer | B6 | 300 | 1300 | 0 | 87.42 | 82.44 | 8 | 0
2025 | ENT_2_SPP_S | ENT | SPP_S | Internal | Summer | B7 | 400 | 1300 | 0 | 78.48 | 73.49 | 8 | 0
2025 | ENT_2_SPP_S | ENT | SPP_S | Internal | Summer | B8 | 500 | 1300 | 0 | 72.16 | 69.1 | 8 | 0
2025 | ENT_2_SPP_S | ENT | SPP_S | Internal | Summer | B9 | 800 | 1300 | 0 | 71.63 | 68.94 | 8 | 0
2025 | ENT_2_SPP_S | ENT | SPP_S | Internal | Summer | B10 | 1262 | 1300 | 0 | 69.23 | 60.05 | 8 | 0
2025 | ENT_2_SPP_S | ENT | SPP_S | Internal | Winter | B16 | 25 | 1300 | 0 | 80.34 | 72.13 | 8 | 0
2025 | ENT_2_SPP_S | ENT | SPP_S | Internal | Winter | B17 | 100 | 1300 | 0 | 76.1 | 66.58 | 8 | 0
2025 | ENT_2_SPP_S | ENT | SPP_S | Internal | Winter | B18 | 400 | 1300 | 0 | 73.55 | 68.55 | 8 | 0
2025 | ENT_2_SPP_S | ENT | SPP_S | Internal | Winter | B19 | 700 | 1300 | 0 | 73.55 | 64.31 | 8 | 0
2025 | ENT_2_SPP_S | ENT | SPP_S | Internal | Winter | B20 | 935 | 1300 | 0 | 73.55 | 49.1 | 8 | 0
2025 | ENT_2_TVA_Transmission | ENT | TVA_Transmission | Internal | Shoulder | B11 | 25 | 2100 | 989.1 | 82.19 | 90.19 | 8 | 0
2025 | ENT_2_TVA_Transmission | ENT | TVA_Transmission | Internal | Shoulder | B12 | 200 | 2100 | 0 | 73.13 | 78.91 | 8 | 0
2025 | ENT_2_TVA_Transmission | ENT | TVA_Transmission | Internal | Shoulder | B13 | 600 | 2100 | 0 | 70.69 | 76.09 | 8 | 0
2025 | ENT_2_TVA_Transmission | ENT | TVA_Transmission | Internal | Shoulder | B14 | 900 | 2100 | 0 | 70.69 | 75.01 | 8 | 0
2025 | ENT_2_TVA_Transmission | ENT | TVA_Transmission | Internal | Shoulder | B15 | 1203 | 2100 | 0 | 70.69 | 72.15 | 8 | 0
2025 | ENT_2_TVA_Transmission | ENT | TVA_Transmission | Internal | Summer | B1 | 10 | 2100 | 0 | 117.68 | 121.05 | 8 | 0
2025 | ENT_2_TVA_Transmission | ENT | TVA_Transmission | Internal | Summer | B2 | 25 | 2100 | 0 | 112.44 | 117.52 | 8 | 0
2025 | ENT_2_TVA_Transmission | ENT | TVA_Transmission | Internal | Summer | B3 | 75 | 2100 | 0 | 112.44 | 115.26 | 8 | 0
2025 | ENT_2_TVA_Transmission | ENT | TVA_Transmission | Internal | Summer | B4 | 100 | 2100 | 0 | 112.27 | 115.26 | 8 | 0
2025 | ENT_2_TVA_Transmission | ENT | TVA_Transmission | Internal | Summer | B5 | 200 | 2100 | 0 | 105.23 | 109.05 | 8 | 0
2025 | ENT_2_TVA_Transmission | ENT | TVA_Transmission | Internal | Summer | B6 | 300 | 2100 | 0 | 87.42 | 92.06 | 8 | 0
2025 | ENT_2_TVA_Transmission | ENT | TVA_Transmission | Internal | Summer | B7 | 400 | 2100 | 0 | 78.48 | 86.35 | 8 | 0
2025 | ENT_2_TVA_Transmission | ENT | TVA_Transmission | Internal | Summer | B8 | 500 | 2100 | 0 | 72.16 | 77.64 | 8 | 0
2025 | ENT_2_TVA_Transmission | ENT | TVA_Transmission | Internal | Summer | B9 | 800 | 2100 | 0 | 71.63 | 72.55 | 8 | 0
2025 | ENT_2_TVA_Transmission | ENT | TVA_Transmission | Internal | Summer | B10 | 1262 | 2100 | 0 | 69.23 | 66.05 | 8 | 0
2025 | ENT_2_TVA_Transmission | ENT | TVA_Transmission | Internal | Winter | B16 | 25 | 2100 | 2100 | 80.34 | 94.04 | 8 | 5.7
2025 | ENT_2_TVA_Transmission | ENT | TVA_Transmission | Internal | Winter | B17 | 100 | 2100 | 0 | 76.1 | 82.47 | 8 | 0
2025 | ENT_2_TVA_Transmission | ENT | TVA_Transmission | Internal | Winter | B18 | 400 | 2100 | 0 | 73.55 | 79.13 | 8 | 0
2025 | ENT_2_TVA_Transmission | ENT | TVA_Transmission | Internal | Winter | B19 | 700 | 2100 | 0 | 73.55 | 77.5 | 8 | 0
2025 | ENT_2_TVA_Transmission | ENT | TVA_Transmission | Internal | Winter | B20 | 935 | 2100 | 0 | 73.55 | 75.01 | 8 | 0
2025 | FRCC_2_SOCO | FRCC | SOCO | Internal | Shoulder | B11 | 25 | 900 | 0 | 109.19 | 99.19 | 8 | 0
2025 | FRCC_2_SOCO | FRCC | SOCO | Internal | Shoulder | B12 | 200 | 900 | 0 | 81.24 | 75.37 | 8 | 0
2025 | FRCC_2_SOCO | FRCC | SOCO | Internal | Shoulder | B13 | 600 | 900 | 0 | 81.24 | 75.26 | 8 | 0
2025 | FRCC_2_SOCO | FRCC | SOCO | Internal | Shoulder | B14 | 900 | 900 | 0 | 77.84 | 75.26 | 8 | 0
2025 | FRCC_2_SOCO | FRCC | SOCO | Internal | Shoulder | B15 | 1203 | 900 | 0 | 77.84 | 72.61 | 8 | 0
2025 | FRCC_2_SOCO | FRCC | SOCO | Internal | Summer | B1 | 10 | 900 | 0 | 135.68 | 125.68 | 8 | 0
2025 | FRCC_2_SOCO | FRCC | SOCO | Internal | Summer | B2 | 25 | 900 | 0 | 125.1 | 120.44 | 8 | 0
2025 | FRCC_2_SOCO | FRCC | SOCO | Internal | Summer | B3 | 75 | 900 | 0 | 125.1 | 120.44 | 8 | 0
2025 | FRCC_2_SOCO | FRCC | SOCO | Internal | Summer | B4 | 100 | 900 | 0 | 125.1 | 120.27 | 8 | 0
2025 | FRCC_2_SOCO | FRCC | SOCO | Internal | Summer | B5 | 200 | 900 | 0 | 125.1 | 118.05 | 8 | 0
2025 | FRCC_2_SOCO | FRCC | SOCO | Internal | Summer | B6 | 300 | 900 | 0 | 110.75 | 100.75 | 8 | 0
2025 | FRCC_2_SOCO | FRCC | SOCO | Internal | Summer | B7 | 400 | 900 | 0 | 91.75 | 95.31 | 8 | 0
2025 | FRCC_2_SOCO | FRCC | SOCO | Internal | Summer | B8 | 500 | 900 | 0 | 80.4 | 85.67 | 8 | 0
2025 | FRCC_2_SOCO | FRCC | SOCO | Internal | Summer | B9 | 800 | 900 | 0 | 77.03 | 73.81 | 8 | 0
2025 | FRCC_2_SOCO | FRCC | SOCO | Internal | Summer | B10 | 1262 | 900 | 0 | 77.03 | 71.21 | 8 | 0
2025 | FRCC_2_SOCO | FRCC | SOCO | Internal | Winter | B16 | 25 | 900 | 0 | 106.56 | 103.04 | 8 | 0
2025 | FRCC_2_SOCO | FRCC | SOCO | Internal | Winter | B17 | 100 | 900 | 0 | 83.8 | 84.1 | 8 | 0
2025 | FRCC_2_SOCO | FRCC | SOCO | Internal | Winter | B18 | 400 | 900 | 0 | 82.25 | 76.72 | 8 | 0
2025 | FRCC_2_SOCO | FRCC | SOCO | Internal | Winter | B19 | 700 | 900 | 0 | 80.3 | 76.72 | 8 | 0
2025 | FRCC_2_SOCO | FRCC | SOCO | Internal | Winter | B20 | 935 | 900 | 0 | 80.3 | 75.5 | 8 | 0
2025 | HQ_NEISO_2_NEISO | HQ_NEISO | NEISO | Internal | Shoulder | B11 | 25 | 99999 | 2920 | 65.75 | 65.76 | 0.01 | 0
2025 | HQ_NEISO_2_NEISO | HQ_NEISO | NEISO | Internal | Shoulder | B12 | 200 | 99999 | 2920 | 65.75 | 65.76 | 0.01 | 0
2025 | HQ_NEISO_2_NEISO | HQ_NEISO | NEISO | Internal | Shoulder | B13 | 600 | 99999 | 2920 | 64.22 | 64.23 | 0.01 | 0
2025 | HQ_NEISO_2_NEISO | HQ_NEISO | NEISO | Internal | Shoulder | B14 | 900 | 99999 | 2920 | 63.7 | 63.71 | 0.01 | 0
2025 | HQ_NEISO_2_NEISO | HQ_NEISO | NEISO | Internal | Shoulder | B15 | 1203 | 99999 | 1143.24 | 63.7 | 63.71 | 0.01 | 0
2025 | HQ_NEISO_2_NEISO | HQ_NEISO | NEISO | Internal | Summer | B1 | 10 | 99999 | 2920.1 | 155.34 | 155.35 | 0.01 | 0
2025 | HQ_NEISO_2_NEISO | HQ_NEISO | NEISO | Internal | Summer | B2 | 25 | 99999 | 2920.1 | 101.05 | 101.06 | 0.01 | 0
2025 | HQ_NEISO_2_NEISO | HQ_NEISO | NEISO | Internal | Summer | B3 | 75 | 99999 | 2920 | 85.82 | 85.83 | 0.01 | 0
2025 | HQ_NEISO_2_NEISO | HQ_NEISO | NEISO | Internal | Summer | B4 | 100 | 99999 | 2920 | 77.08 | 77.09 | 0.01 | 0
2025 | HQ_NEISO_2_NEISO | HQ_NEISO | NEISO | Internal | Summer | B5 | 200 | 99999 | 2920 | 62.58 | 62.59 | 0.01 | 0
2025 | HQ_NEISO_2_NEISO | HQ_NEISO | NEISO | Internal | Summer | B6 | 300 | 99999 | 2920 | 62.58 | 62.59 | 0.01 | 0
2025 | HQ_NEISO_2_NEISO | HQ_NEISO | NEISO | Internal | Summer | B7 | 400 | 99999 | 2920 | 62.58 | 62.59 | 0.01 | 0
2025 | HQ_NEISO_2_NEISO | HQ_NEISO | NEISO | Internal | Summer | B8 | 500 | 99999 | 2920 | 62.58 | 62.59 | 0.01 | 0
2025 | HQ_NEISO_2_NEISO | HQ_NEISO | NEISO | Internal | Summer | B9 | 800 | 99999 | 2920 | 62.58 | 62.59 | 0.01 | 0
2025 | HQ_NEISO_2_NEISO | HQ_NEISO | NEISO | Internal | Summer | B10 | 1262 | 99999 | 795.94 | 62.58 | 62.59 | 0.01 | 0
2025 | HQ_NEISO_2_NEISO | HQ_NEISO | NEISO | Internal | Winter | B16 | 25 | 99999 | 2920 | 75.54 | 75.55 | 0.01 | 0
2025 | HQ_NEISO_2_NEISO | HQ_NEISO | NEISO | Internal | Winter | B17 | 100 | 99999 | 2920 | 74.27 | 74.29 | 0.01 | 0
2025 | HQ_NEISO_2_NEISO | HQ_NEISO | NEISO | Internal | Winter | B18 | 400 | 99999 | 2920 | 73.47 | 73.48 | 0.01 | 0
2025 | HQ_NEISO_2_NEISO | HQ_NEISO | NEISO | Internal | Winter | B19 | 700 | 99999 | 2920 | 73.47 | 73.48 | 0.01 | 0
2025 | HQ_NEISO_2_NEISO | HQ_NEISO | NEISO | Internal | Winter | B20 | 935 | 99999 | 1233.58 | 73.47 | 73.48 | 0.01 | 0
2025 | HQ_NY_2_NYISO_A-F | HQ_NY | NYISO_A-F | Internal | Shoulder | B11 | 25 | 99999 | 1000 | 68.72 | 68.74 | 0.01 | 0
2025 | HQ_NY_2_NYISO_A-F | HQ_NY | NYISO_A-F | Internal | Shoulder | B12 | 200 | 99999 | 1000 | 68.75 | 68.76 | 0.01 | 0
2025 | HQ_NY_2_NYISO_A-F | HQ_NY | NYISO_A-F | Internal | Shoulder | B13 | 600 | 99999 | 1000 | 67.22 | 67.23 | 0.01 | 0
2025 | HQ_NY_2_NYISO_A-F | HQ_NY | NYISO_A-F | Internal | Shoulder | B14 | 900 | 99999 | 1000 | 66.15 | 66.16 | 0.01 | 0
2025 | HQ_NY_2_NYISO_A-F | HQ_NY | NYISO_A-F | Internal | Shoulder | B15 | 1203 | 99999 | 188.69 | 66.15 | 66.16 | 0.01 | 0
2025 | HQ_NY_2_NYISO_A-F | HQ_NY | NYISO_A-F | Internal | Summer | B1 | 10 | 99999 | 1000.02 | 88.24 | 88.25 | 0.01 | 0
2025 | HQ_NY_2_NYISO_A-F | HQ_NY | NYISO_A-F | Internal | Summer | B2 | 25 | 99999 | 1000.01 | 88.24 | 88.25 | 0.01 | 0
2025 | HQ_NY_2_NYISO_A-F | HQ_NY | NYISO_A-F | Internal | Summer | B3 | 75 | 99999 | 1000 | 85.26 | 85.27 | 0.01 | 0
2025 | HQ_NY_2_NYISO_A-F | HQ_NY | NYISO_A-F | Internal | Summer | B4 | 100 | 99999 | 1000 | 74.08 | 74.09 | 0.01 | 0
2025 | HQ_NY_2_NYISO_A-F | HQ_NY | NYISO_A-F | Internal | Summer | B5 | 200 | 99999 | 1000 | 73.87 | 73.88 | 0.01 | 0
2025 | HQ_NY_2_NYISO_A-F | HQ_NY | NYISO_A-F | Internal | Summer | B6 | 300 | 99999 | 1000 | 67.43 | 67.44 | 0.01 | 0
2025 | HQ_NY_2_NYISO_A-F | HQ_NY | NYISO_A-F | Internal | Summer | B7 | 400 | 99999 | 1000 | 67.43 | 67.44 | 0.01 | 0
2025 | HQ_NY_2_NYISO_A-F | HQ_NY | NYISO_A-F | Internal | Summer | B8 | 500 | 99999 | 1000 | 65.58 | 65.59 | 0.01 | 0
2025 | HQ_NY_2_NYISO_A-F | HQ_NY | NYISO_A-F | Internal | Summer | B9 | 800 | 99999 | 1000 | 64.4 | 64.41 | 0.01 | 0
2025 | HQ_NY_2_NYISO_A-F | HQ_NY | NYISO_A-F | Internal | Summer | B10 | 1262 | 99999 | 30.11 | 64.4 | 64.41 | 0.01 | 0
2025 | HQ_NY_2_NYISO_A-F | HQ_NY | NYISO_A-F | Internal | Winter | B16 | 25 | 99999 | 1000 | 71.43 | 71.44 | 0.01 | 0
2025 | HQ_NY_2_NYISO_A-F | HQ_NY | NYISO_A-F | Internal | Winter | B17 | 100 | 99999 | 1000 | 71.27 | 71.29 | 0.01 | 0
2025 | HQ_NY_2_NYISO_A-F | HQ_NY | NYISO_A-F | Internal | Winter | B18 | 400 | 99999 | 1000 | 70.89 | 70.9 | 0.01 | 0
2025 | HQ_NY_2_NYISO_A-F | HQ_NY | NYISO_A-F | Internal | Winter | B19 | 700 | 99999 | 1000 | 70.89 | 70.9 | 0.01 | 0
2025 | HQ_NY_2_NYISO_A-F | HQ_NY | NYISO_A-F | Internal | Winter | B20 | 935 | 99999 | 229.95 | 70.89 | 70.9 | 0.01 | 0
2025 | HQ_IESO_2_IESO | HQ_IESO | IESO | Internal | Shoulder | B11 | 25 | 99999 | 400 | 15.04 | 15.05 | 0.01 | 0
2025 | HQ_IESO_2_IESO | HQ_IESO | IESO | Internal | Shoulder | B12 | 200 | 99999 | 400 | 15.04 | 15.05 | 0.01 | 0
2025 | HQ_IESO_2_IESO | HQ_IESO | IESO | Internal | Shoulder | B13 | 600 | 99999 | 400 | 15.04 | 15.05 | 0.01 | 0
2025 | HQ_IESO_2_IESO | HQ_IESO | IESO | Internal | Shoulder | B14 | 900 | 99999 | 400 | 15.04 | 15.05 | 0.01 | 0
2025 | HQ_IESO_2_IESO | HQ_IESO | IESO | Internal | Shoulder | B15 | 1203 | 99999 | 75.48 | 15.04 | 15.05 | 0.01 | 0
2025 | HQ_IESO_2_IESO | HQ_IESO | IESO | Internal | Summer | B1 | 10 | 99999 | 400 | 81.24 | 81.25 | 0.01 | 0
2025 | HQ_IESO_2_IESO | HQ_IESO | IESO | Internal | Summer | B2 | 25 | 99999 | 400 | 81.24 | 81.25 | 0.01 | 0
2025 | HQ_IESO_2_IESO | HQ_IESO | IESO | Internal | Summer | B3 | 75 | 99999 | 400 | 78.26 | 78.27 | 0.01 | 0
2025 | HQ_IESO_2_IESO | HQ_IESO | IESO | Internal | Summer | B4 | 100 | 99999 | 400 | 67.08 | 67.09 | 0.01 | 0
2025 | HQ_IESO_2_IESO | HQ_IESO | IESO | Internal | Summer | B5 | 200 | 99999 | 400 | 11.5 | 11.51 | 0.01 | 0
2025 | HQ_IESO_2_IESO | HQ_IESO | IESO | Internal | Summer | B6 | 300 | 99999 | 400 | 11.5 | 11.51 | 0.01 | 0
2025 | HQ_IESO_2_IESO | HQ_IESO | IESO | Internal | Summer | B7 | 400 | 99999 | 400 | 11.5 | 11.51 | 0.01 | 0
2025 | HQ_IESO_2_IESO | HQ_IESO | IESO | Internal | Summer | B8 | 500 | 99999 | 400 | 11.5 | 11.51 | 0.01 | 0
2025 | HQ_IESO_2_IESO | HQ_IESO | IESO | Internal | Summer | B9 | 800 | 99999 | 400 | 11.5 | 11.51 | 0.01 | 0
2025 | HQ_IESO_2_IESO | HQ_IESO | IESO | Internal | Summer | B10 | 1262 | 99999 | 12.04 | 11.5 | 11.51 | 0.01 | 0
2025 | HQ_IESO_2_IESO | HQ_IESO | IESO | Internal | Winter | B16 | 25 | 99999 | 400 | 15.04 | 15.05 | 0.01 | 0
2025 | HQ_IESO_2_IESO | HQ_IESO | IESO | Internal | Winter | B17 | 100 | 99999 | 400 | 15.04 | 15.05 | 0.01 | 0
2025 | HQ_IESO_2_IESO | HQ_IESO | IESO | Internal | Winter | B18 | 400 | 99999 | 400 | 15.04 | 15.05 | 0.01 | 0
2025 | HQ_IESO_2_IESO | HQ_IESO | IESO | Internal | Winter | B19 | 700 | 99999 | 400 | 15.04 | 15.05 | 0.01 | 0
2025 | HQ_IESO_2_IESO | HQ_IESO | IESO | Internal | Winter | B20 | 935 | 99999 | 91.98 | 15.04 | 15.05 | 0.01 | 0
2025 | IESO_2_MAPP_CA | IESO | MAPP_CA | Internal | Shoulder | B11 | 25 | 262 | 262 | 15.05 | 63.99 | 7 | 41.94
2025 | IESO_2_MAPP_CA | IESO | MAPP_CA | Internal | Shoulder | B12 | 200 | 262 | 262 | 15.05 | 63.99 | 7 | 41.94
2025 | IESO_2_MAPP_CA | IESO | MAPP_CA | Internal | Shoulder | B13 | 600 | 262 | 262 | 15.05 | 63.99 | 7 | 41.94
2025 | IESO_2_MAPP_CA | IESO | MAPP_CA | Internal | Shoulder | B14 | 900 | 262 | 262 | 15.05 | 63.99 | 7 | 41.94
2025 | IESO_2_MAPP_CA | IESO | MAPP_CA | Internal | Shoulder | B15 | 1203 | 262 | 262 | 15.05 | 63.99 | 7 | 41.94
2025 | IESO_2_MAPP_CA | IESO | MAPP_CA | Internal | Summer | B1 | 10 | 262 | 75.11 | 81.25 | 88.25 | 7 | 0
2025 | IESO_2_MAPP_CA | IESO | MAPP_CA | Internal | Summer | B2 | 25 | 262 | 144.77 | 81.25 | 88.25 | 7 | 0
2025 | IESO_2_MAPP_CA | IESO | MAPP_CA | Internal | Summer | B3 | 75 | 262 | 256.41 | 78.27 | 85.27 | 7 | 0
2025 | IESO_2_MAPP_CA | IESO | MAPP_CA | Internal | Summer | B4 | 100 | 262 | 262 | 67.09 | 93.26 | 7 | 19.17
2025 | IESO_2_MAPP_CA | IESO | MAPP_CA | Internal | Summer | B5 | 200 | 262 | 262 | 11.51 | 87.04 | 7 | 68.54
2025 | IESO_2_MAPP_CA | IESO | MAPP_CA | Internal | Summer | B6 | 300 | 262 | 262 | 11.51 | 70.68 | 7 | 52.17
2025 | IESO_2_MAPP_CA | IESO | MAPP_CA | Internal | Summer | B7 | 400 | 262 | 262 | 11.51 | 64.47 | 7 | 45.96
2025 | IESO_2_MAPP_CA | IESO | MAPP_CA | Internal | Summer | B8 | 500 | 262 | 262 | 11.51 | 61.23 | 7 | 42.72
2025 | IESO_2_MAPP_CA | IESO | MAPP_CA | Internal | Summer | B9 | 800 | 262 | 262 | 11.51 | 61.23 | 7 | 42.72
2025 | IESO_2_MAPP_CA | IESO | MAPP_CA | Internal | Summer | B10 | 1262 | 262 | 262 | 11.51 | 61.23 | 7 | 42.72
2025 | IESO_2_MAPP_CA | IESO | MAPP_CA | Internal | Winter | B16 | 25 | 262 | 262 | 15.05 | 71.55 | 7 | 49.5
2025 | IESO_2_MAPP_CA | IESO | MAPP_CA | Internal | Winter | B17 | 100 | 262 | 262 | 15.05 | 71.55 | 7 | 49.5
2025 | IESO_2_MAPP_CA | IESO | MAPP_CA | Internal | Winter | B18 | 400 | 262 | 262 | 15.05 | 71.55 | 7 | 49.5
2025 | IESO_2_MAPP_CA | IESO | MAPP_CA | Internal | Winter | B19 | 700 | 262 | 262 | 15.05 | 71.55 | 7 | 49.5
2025 | IESO_2_MAPP_CA | IESO | MAPP_CA | Internal | Winter | B20 | 935 | 262 | 262 | 15.05 | 71.55 | 7 | 49.5
2025 | IESO_2_MISO_MI | IESO | MISO_MI | Internal | Shoulder | B11 | 25 | 1840 | 1840 | 15.05 | 82.22 | 7 | 60.17
2025 | IESO_2_MISO_MI | IESO | MISO_MI | Internal | Shoulder | B12 | 200 | 1840 | 1840 | 15.05 | 76.59 | 7 | 54.54
2025 | IESO_2_MISO_MI | IESO | MISO_MI | Internal | Shoulder | B13 | 600 | 1840 | 1840 | 15.05 | 73.67 | 7 | 51.62
2025 | IESO_2_MISO_MI | IESO | MISO_MI | Internal | Shoulder | B14 | 900 | 1840 | 1840 | 15.05 | 70.68 | 7 | 48.63
2025 | IESO_2_MISO_MI | IESO | MISO_MI | Internal | Shoulder | B15 | 1203 | 1840 | 1840 | 15.05 | 65.73 | 7 | 43.68
2025 | IESO_2_MISO_MI | IESO | MISO_MI | Internal | Summer | B1 | 10 | 1840 | 1840 | 81.25 | 113.05 | 7 | 24.8
2025 | IESO_2_MISO_MI | IESO | MISO_MI | Internal | Summer | B2 | 25 | 1840 | 1840 | 81.25 | 109.52 | 7 | 21.27
2025 | IESO_2_MISO_MI | IESO | MISO_MI | Internal | Summer | B3 | 75 | 1840 | 1840 | 78.27 | 108.47 | 7 | 23.21
2025 | IESO_2_MISO_MI | IESO | MISO_MI | Internal | Summer | B4 | 100 | 1840 | 1840 | 67.09 | 107.27 | 7 | 33.18
2025 | IESO_2_MISO_MI | IESO | MISO_MI | Internal | Summer | B5 | 200 | 1840 | 1840 | 11.51 | 101.05 | 7 | 82.55
2025 | IESO_2_MISO_MI | IESO | MISO_MI | Internal | Summer | B6 | 300 | 1840 | 1840 | 11.51 | 84.67 | 7 | 66.16
2025 | IESO_2_MISO_MI | IESO | MISO_MI | Internal | Summer | B7 | 400 | 1840 | 1840 | 11.51 | 78.48 | 7 | 59.97
2025 | IESO_2_MISO_MI | IESO | MISO_MI | Internal | Summer | B8 | 500 | 1840 | 1840 | 11.51 | 74.09 | 7 | 55.58
2025 | IESO_2_MISO_MI | IESO | MISO_MI | Internal | Summer | B9 | 800 | 1840 | 1840 | 11.51 | 67.72 | 7 | 49.21
2025 | IESO_2_MISO_MI | IESO | MISO_MI | Internal | Summer | B10 | 1262 | 1840 | 1840 | 11.51 | 61.23 | 7 | 42.72
2025 | IESO_2_MISO_MI | IESO | MISO_MI | Internal | Winter | B16 | 25 | 1840 | 1840 | 15.05 | 86.06 | 7 | 64.01
2025 | IESO_2_MISO_MI | IESO | MISO_MI | Internal | Winter | B17 | 100 | 1840 | 1840 | 15.05 | 80.47 | 7 | 58.43
2025 | IESO_2_MISO_MI | IESO | MISO_MI | Internal | Winter | B18 | 400 | 1840 | 1840 | 15.05 | 76.89 | 7 | 54.84
2025 | IESO_2_MISO_MI | IESO | MISO_MI | Internal | Winter | B19 | 700 | 1840 | 1840 | 15.05 | 73.41 | 7 | 51.36
2025 | IESO_2_MISO_MI | IESO | MISO_MI | Internal | Winter | B20 | 935 | 1840 | 1840 | 15.05 | 67.86 | 7 | 45.81
2025 | IESO_2_MISO_W | IESO | MISO_W | Internal | Shoulder | B11 | 25 | 140 | 140 | 15.05 | 82.18 | 7 | 60.13
2025 | IESO_2_MISO_W | IESO | MISO_W | Internal | Shoulder | B12 | 200 | 140 | 140 | 15.05 | 70.26 | 7 | 48.21
2025 | IESO_2_MISO_W | IESO | MISO_W | Internal | Shoulder | B13 | 600 | 140 | 140 | 15.05 | 69.94 | 7 | 47.89
2025 | IESO_2_MISO_W | IESO | MISO_W | Internal | Shoulder | B14 | 900 | 140 | 140 | 15.05 | 64 | 7 | 41.95
2025 | IESO_2_MISO_W | IESO | MISO_W | Internal | Shoulder | B15 | 1203 | 140 | 0 | 15.05 | 12.02 | 7 | 0
2025 | IESO_2_MISO_W | IESO | MISO_W | Internal | Summer | B1 | 10 | 140 | 140 | 81.25 | 112.53 | 7 | 24.28
2025 | IESO_2_MISO_W | IESO | MISO_W | Internal | Summer | B2 | 25 | 140 | 140 | 81.25 | 109.51 | 7 | 21.26
2025 | IESO_2_MISO_W | IESO | MISO_W | Internal | Summer | B3 | 75 | 140 | 140 | 78.27 | 108.46 | 7 | 23.19
2025 | IESO_2_MISO_W | IESO | MISO_W | Internal | Summer | B4 | 100 | 140 | 140 | 67.09 | 107.26 | 7 | 33.17
2025 | IESO_2_MISO_W | IESO | MISO_W | Internal | Summer | B5 | 200 | 140 | 140 | 11.51 | 101.04 | 7 | 82.54
2025 | IESO_2_MISO_W | IESO | MISO_W | Internal | Summer | B6 | 300 | 140 | 140 | 11.51 | 84.68 | 7 | 66.17
2025 | IESO_2_MISO_W | IESO | MISO_W | Internal | Summer | B7 | 400 | 140 | 140 | 11.51 | 78.47 | 7 | 59.96
2025 | IESO_2_MISO_W | IESO | MISO_W | Internal | Summer | B8 | 500 | 140 | 140 | 11.51 | 68.49 | 7 | 49.98
2025 | IESO_2_MISO_W | IESO | MISO_W | Internal | Summer | B9 | 800 | 140 | 140 | 11.51 | 67.71 | 7 | 49.2
2025 | IESO_2_MISO_W | IESO | MISO_W | Internal | Summer | B10 | 1262 | 140 | 140 | 11.51 | 61.22 | 7 | 42.71
2025 | IESO_2_MISO_W | IESO | MISO_W | Internal | Winter | B16 | 25 | 140 | 140 | 15.05 | 71.54 | 7 | 49.49
2025 | IESO_2_MISO_W | IESO | MISO_W | Internal | Winter | B17 | 100 | 140 | 140 | 15.05 | 71.57 | 7 | 49.52
2025 | IESO_2_MISO_W | IESO | MISO_W | Internal | Winter | B18 | 400 | 140 | 140 | 15.05 | 71.57 | 7 | 49.52
2025 | IESO_2_MISO_W | IESO | MISO_W | Internal | Winter | B19 | 700 | 140 | 140 | 15.05 | 71.57 | 7 | 49.52
2025 | IESO_2_MISO_W | IESO | MISO_W | Internal | Winter | B20 | 935 | 140 | 140 | 15.05 | 61.07 | 7 | 39.02
2025 | IESO_2_NYISO_A-F | IESO | NYISO_A-F | Internal | Shoulder | B11 | 25 | 1725 | 1725 | 15.05 | 68.74 | 7 | 46.69
2025 | IESO_2_NYISO_A-F | IESO | NYISO_A-F | Internal | Shoulder | B12 | 200 | 1725 | 1725 | 15.05 | 68.76 | 7 | 46.71
2025 | IESO_2_NYISO_A-F | IESO | NYISO_A-F | Internal | Shoulder | B13 | 600 | 1725 | 1725 | 15.05 | 67.23 | 7 | 45.18
2025 | IESO_2_NYISO_A-F | IESO | NYISO_A-F | Internal | Shoulder | B14 | 900 | 1725 | 1725 | 15.05 | 66.16 | 7 | 44.11
2025 | IESO_2_NYISO_A-F | IESO | NYISO_A-F | Internal | Shoulder | B15 | 1203 | 1725 | 1725 | 15.05 | 66.16 | 7 | 44.11
2025 | IESO_2_NYISO_A-F | IESO | NYISO_A-F | Internal | Summer | B1 | 10 | 1725 | 1188.88 | 81.25 | 88.25 | 7 | 0
2025 | IESO_2_NYISO_A-F | IESO | NYISO_A-F | Internal | Summer | B2 | 25 | 1725 | 1536.42 | 81.25 | 88.25 | 7 | 0
2025 | IESO_2_NYISO_A-F | IESO | NYISO_A-F | Internal | Summer | B3 | 75 | 1725 | 1197.03 | 78.27 | 85.27 | 7 | 0
2025 | IESO_2_NYISO_A-F | IESO | NYISO_A-F | Internal | Summer | B4 | 100 | 1725 | 1716.34 | 67.09 | 74.09 | 7 | 0
2025 | IESO_2_NYISO_A-F | IESO | NYISO_A-F | Internal | Summer | B5 | 200 | 1725 | 1725 | 11.51 | 73.88 | 7 | 55.37
2025 | IESO_2_NYISO_A-F | IESO | NYISO_A-F | Internal | Summer | B6 | 300 | 1725 | 1725 | 11.51 | 67.44 | 7 | 48.93
2025 | IESO_2_NYISO_A-F | IESO | NYISO_A-F | Internal | Summer | B7 | 400 | 1725 | 1725 | 11.51 | 67.44 | 7 | 48.93
2025 | IESO_2_NYISO_A-F | IESO | NYISO_A-F | Internal | Summer | B8 | 500 | 1725 | 1725 | 11.51 | 65.59 | 7 | 47.08
2025 | IESO_2_NYISO_A-F | IESO | NYISO_A-F | Internal | Summer | B9 | 800 | 1725 | 1725 | 11.51 | 64.41 | 7 | 45.9
2025 | IESO_2_NYISO_A-F | IESO | NYISO_A-F | Internal | Summer | B10 | 1262 | 1725 | 1725 | 11.51 | 64.41 | 7 | 45.9
2025 | IESO_2_NYISO_A-F | IESO | NYISO_A-F | Internal | Winter | B16 | 25 | 1725 | 1725 | 15.05 | 71.44 | 7 | 49.39
2025 | IESO_2_NYISO_A-F | IESO | NYISO_A-F | Internal | Winter | B17 | 100 | 1725 | 1725 | 15.05 | 71.29 | 7 | 49.24
2025 | IESO_2_NYISO_A-F | IESO | NYISO_A-F | Internal | Winter | B18 | 400 | 1725 | 1725 | 15.05 | 70.9 | 7 | 48.85
2025 | IESO_2_NYISO_A-F | IESO | NYISO_A-F | Internal | Winter | B19 | 700 | 1725 | 1725 | 15.05 | 70.9 | 7 | 48.85
2025 | IESO_2_NYISO_A-F | IESO | NYISO_A-F | Internal | Winter | B20 | 935 | 1725 | 1725 | 15.05 | 70.9 | 7 | 48.85
2025 | MAPP_CA_2_IESO | MAPP_CA | IESO | Internal | Shoulder | B11 | 25 | 330 | 0 | 63.99 | 15.05 | 8 | 0
2025 | MAPP_CA_2_IESO | MAPP_CA | IESO | Internal | Shoulder | B12 | 200 | 330 | 0 | 63.99 | 15.05 | 8 | 0
2025 | MAPP_CA_2_IESO | MAPP_CA | IESO | Internal | Shoulder | B13 | 600 | 330 | 0 | 63.99 | 15.05 | 8 | 0
2025 | MAPP_CA_2_IESO | MAPP_CA | IESO | Internal | Shoulder | B14 | 900 | 330 | 0 | 63.99 | 15.05 | 8 | 0
2025 | MAPP_CA_2_IESO | MAPP_CA | IESO | Internal | Shoulder | B15 | 1203 | 330 | 0 | 63.99 | 15.05 | 8 | 0
2025 | MAPP_CA_2_IESO | MAPP_CA | IESO | Internal | Summer | B1 | 10 | 330 | 0 | 88.25 | 81.25 | 8 | 0
2025 | MAPP_CA_2_IESO | MAPP_CA | IESO | Internal | Summer | B2 | 25 | 330 | 0 | 88.25 | 81.25 | 8 | 0
2025 | MAPP_CA_2_IESO | MAPP_CA | IESO | Internal | Summer | B3 | 75 | 330 | 0 | 85.27 | 78.27 | 8 | 0
2025 | MAPP_CA_2_IESO | MAPP_CA | IESO | Internal | Summer | B4 | 100 | 330 | 0 | 93.26 | 67.09 | 8 | 0
2025 | MAPP_CA_2_IESO | MAPP_CA | IESO | Internal | Summer | B5 | 200 | 330 | 0 | 87.04 | 11.51 | 8 | 0
2025 | MAPP_CA_2_IESO | MAPP_CA | IESO | Internal | Summer | B6 | 300 | 330 | 0 | 70.68 | 11.51 | 8 | 0
2025 | MAPP_CA_2_IESO | MAPP_CA | IESO | Internal | Summer | B7 | 400 | 330 | 0 | 64.47 | 11.51 | 8 | 0
2025 | MAPP_CA_2_IESO | MAPP_CA | IESO | Internal | Summer | B8 | 500 | 330 | 0 | 61.23 | 11.51 | 8 | 0
2025 | MAPP_CA_2_IESO | MAPP_CA | IESO | Internal | Summer | B9 | 800 | 330 | 0 | 61.23 | 11.51 | 8 | 0
2025 | MAPP_CA_2_IESO | MAPP_CA | IESO | Internal | Summer | B10 | 1262 | 330 | 0 | 61.23 | 11.51 | 8 | 0
2025 | MAPP_CA_2_IESO | MAPP_CA | IESO | Internal | Winter | B16 | 25 | 330 | 0 | 71.55 | 15.05 | 8 | 0
2025 | MAPP_CA_2_IESO | MAPP_CA | IESO | Internal | Winter | B17 | 100 | 330 | 0 | 71.55 | 15.05 | 8 | 0
2025 | MAPP_CA_2_IESO | MAPP_CA | IESO | Internal | Winter | B18 | 400 | 330 | 0 | 71.55 | 15.05 | 8 | 0
2025 | MAPP_CA_2_IESO | MAPP_CA | IESO | Internal | Winter | B19 | 700 | 330 | 0 | 71.55 | 15.05 | 8 | 0
2025 | MAPP_CA_2_IESO | MAPP_CA | IESO | Internal | Winter | B20 | 935 | 330 | 0 | 71.55 | 15.05 | 8 | 0
2025 | MAPP_CA_2_MAPP_US | MAPP_CA | MAPP_US | Internal | Shoulder | B11 | 25 | 372 | 372 | 63.99 | 75.18 | 7 | 4.19
2025 | MAPP_CA_2_MAPP_US | MAPP_CA | MAPP_US | Internal | Shoulder | B12 | 200 | 372 | 0 | 63.99 | 63.26 | 7 | 0
2025 | MAPP_CA_2_MAPP_US | MAPP_CA | MAPP_US | Internal | Shoulder | B13 | 600 | 372 | 0 | 63.99 | 62.94 | 7 | 0
2025 | MAPP_CA_2_MAPP_US | MAPP_CA | MAPP_US | Internal | Shoulder | B14 | 900 | 372 | 0 | 63.99 | 57 | 7 | 0
2025 | MAPP_CA_2_MAPP_US | MAPP_CA | MAPP_US | Internal | Shoulder | B15 | 1203 | 372 | 0 | 63.99 | 5.02 | 7 | 0
2025 | MAPP_CA_2_MAPP_US | MAPP_CA | MAPP_US | Internal | Summer | B1 | 10 | 372 | 372 | 88.25 | 105.53 | 7 | 10.28
2025 | MAPP_CA_2_MAPP_US | MAPP_CA | MAPP_US | Internal | Summer | B2 | 25 | 372 | 372 | 88.25 | 102.51 | 7 | 7.26
2025 | MAPP_CA_2_MAPP_US | MAPP_CA | MAPP_US | Internal | Summer | B3 | 75 | 372 | 372 | 85.27 | 101.46 | 7 | 9.19
2025 | MAPP_CA_2_MAPP_US | MAPP_CA | MAPP_US | Internal | Summer | B4 | 100 | 372 | 358.2 | 93.26 | 100.26 | 7 | 0
2025 | MAPP_CA_2_MAPP_US | MAPP_CA | MAPP_US | Internal | Summer | B5 | 200 | 372 | 334.78 | 87.04 | 94.04 | 7 | 0
2025 | MAPP_CA_2_MAPP_US | MAPP_CA | MAPP_US | Internal | Summer | B6 | 300 | 372 | 325.68 | 70.68 | 77.68 | 7 | 0
2025 | MAPP_CA_2_MAPP_US | MAPP_CA | MAPP_US | Internal | Summer | B7 | 400 | 372 | 361.73 | 64.47 | 71.47 | 7 | 0
2025 | MAPP_CA_2_MAPP_US | MAPP_CA | MAPP_US | Internal | Summer | B8 | 500 | 372 | 0 | 61.23 | 61.49 | 7 | 0
2025 | MAPP_CA_2_MAPP_US | MAPP_CA | MAPP_US | Internal | Summer | B9 | 800 | 372 | 0 | 61.23 | 60.71 | 7 | 0
2025 | MAPP_CA_2_MAPP_US | MAPP_CA | MAPP_US | Internal | Summer | B10 | 1262 | 372 | 0 | 61.23 | 54.22 | 7 | 0
2025 | MAPP_CA_2_MAPP_US | MAPP_CA | MAPP_US | Internal | Winter | B16 | 25 | 372 | 0 | 71.55 | 64.54 | 7 | 0
2025 | MAPP_CA_2_MAPP_US | MAPP_CA | MAPP_US | Internal | Winter | B17 | 100 | 372 | 0 | 71.55 | 64.57 | 7 | 0
2025 | MAPP_CA_2_MAPP_US | MAPP_CA | MAPP_US | Internal | Winter | B18 | 400 | 372 | 0 | 71.55 | 64.57 | 7 | 0
2025 | MAPP_CA_2_MAPP_US | MAPP_CA | MAPP_US | Internal | Winter | B19 | 700 | 372 | 0 | 71.55 | 64.57 | 7 | 0
2025 | MAPP_CA_2_MAPP_US | MAPP_CA | MAPP_US | Internal | Winter | B20 | 935 | 372 | 0 | 71.55 | 54.07 | 7 | 0
2025 | MAPP_CA_2_MISO_W | MAPP_CA | MISO_W | Internal | Shoulder | B11 | 25 | 1970 | 1970 | 63.99 | 82.18 | 0.01 | 18.18
2025 | MAPP_CA_2_MISO_W | MAPP_CA | MISO_W | Internal | Shoulder | B12 | 200 | 1970 | 1970 | 63.99 | 70.26 | 0.01 | 6.26
2025 | MAPP_CA_2_MISO_W | MAPP_CA | MISO_W | Internal | Shoulder | B13 | 600 | 1970 | 1970 | 63.99 | 69.94 | 0.01 | 5.94
2025 | MAPP_CA_2_MISO_W | MAPP_CA | MISO_W | Internal | Shoulder | B14 | 900 | 1970 | 1762.83 | 63.99 | 64 | 0.01 | 0
2025 | MAPP_CA_2_MISO_W | MAPP_CA | MISO_W | Internal | Shoulder | B15 | 1203 | 1970 | 0 | 63.99 | 12.02 | 0.01 | 0
2025 | MAPP_CA_2_MISO_W | MAPP_CA | MISO_W | Internal | Summer | B1 | 10 | 1970 | 1970 | 88.25 | 112.53 | 0.01 | 24.27
2025 | MAPP_CA_2_MISO_W | MAPP_CA | MISO_W | Internal | Summer | B2 | 25 | 1970 | 1970 | 88.25 | 109.51 | 0.01 | 21.24
2025 | MAPP_CA_2_MISO_W | MAPP_CA | MISO_W | Internal | Summer | B3 | 75 | 1970 | 1970 | 85.27 | 108.46 | 0.01 | 23.18
2025 | MAPP_CA_2_MISO_W | MAPP_CA | MISO_W | Internal | Summer | B4 | 100 | 1970 | 1970 | 93.26 | 107.26 | 0.01 | 13.99
2025 | MAPP_CA_2_MISO_W | MAPP_CA | MISO_W | Internal | Summer | B5 | 200 | 1970 | 1970 | 87.04 | 101.04 | 0.01 | 13.99
2025 | MAPP_CA_2_MISO_W | MAPP_CA | MISO_W | Internal | Summer | B6 | 300 | 1970 | 1970 | 70.68 | 84.68 | 0.01 | 13.99
2025 | MAPP_CA_2_MISO_W | MAPP_CA | MISO_W | Internal | Summer | B7 | 400 | 1970 | 1970 | 64.47 | 78.47 | 0.01 | 13.99
2025 | MAPP_CA_2_MISO_W | MAPP_CA | MISO_W | Internal | Summer | B8 | 500 | 1970 | 1970 | 61.23 | 68.49 | 0.01 | 7.25
2025 | MAPP_CA_2_MISO_W | MAPP_CA | MISO_W | Internal | Summer | B9 | 800 | 1970 | 1970 | 61.23 | 67.71 | 0.01 | 6.46
2025 | MAPP_CA_2_MISO_W | MAPP_CA | MISO_W | Internal | Summer | B10 | 1262 | 1970 | 0 | 61.23 | 61.22 | 0.01 | 0
2025 | MAPP_CA_2_MISO_W | MAPP_CA | MISO_W | Internal | Winter | B16 | 25 | 1970 | 0.32 | 71.55 | 71.54 | 0.01 | 0
2025 | MAPP_CA_2_MISO_W | MAPP_CA | MISO_W | Internal | Winter | B17 | 100 | 1970 | 74.16 | 71.55 | 71.57 | 0.01 | 0
2025 | MAPP_CA_2_MISO_W | MAPP_CA | MISO_W | Internal | Winter | B18 | 400 | 1970 | 1368.6 | 71.55 | 71.57 | 0.01 | 0
2025 | MAPP_CA_2_MISO_W | MAPP_CA | MISO_W | Internal | Winter | B19 | 700 | 1970 | 1386.93 | 71.55 | 71.57 | 0.01 | 0
2025 | MAPP_CA_2_MISO_W | MAPP_CA | MISO_W | Internal | Winter | B20 | 935 | 1970 | 0 | 71.55 | 61.07 | 0.01 | 0
2025 | MAPP_US_2_MAPP_CA | MAPP_US | MAPP_CA | Internal | Shoulder | B11 | 25 | 165 | 0 | 75.18 | 63.99 | 7 | 0
2025 | MAPP_US_2_MAPP_CA | MAPP_US | MAPP_CA | Internal | Shoulder | B12 | 200 | 165 | 0 | 63.26 | 63.99 | 7 | 0
2025 | MAPP_US_2_MAPP_CA | MAPP_US | MAPP_CA | Internal | Shoulder | B13 | 600 | 165 | 0 | 62.94 | 63.99 | 7 | 0
2025 | MAPP_US_2_MAPP_CA | MAPP_US | MAPP_CA | Internal | Shoulder | B14 | 900 | 165 | 0.02 | 57 | 63.99 | 7 | 0
2025 | MAPP_US_2_MAPP_CA | MAPP_US | MAPP_CA | Internal | Shoulder | B15 | 1203 | 165 | 165 | 5.02 | 63.99 | 7 | 51.96
2025 | MAPP_US_2_MAPP_CA | MAPP_US | MAPP_CA | Internal | Summer | B1 | 10 | 165 | 0 | 105.53 | 88.25 | 7 | 0
2025 | MAPP_US_2_MAPP_CA | MAPP_US | MAPP_CA | Internal | Summer | B2 | 25 | 165 | 0 | 102.51 | 88.25 | 7 | 0
2025 | MAPP_US_2_MAPP_CA | MAPP_US | MAPP_CA | Internal | Summer | B3 | 75 | 165 | 0 | 101.46 | 85.27 | 7 | 0
2025 | MAPP_US_2_MAPP_CA | MAPP_US | MAPP_CA | Internal | Summer | B4 | 100 | 165 | 0 | 100.26 | 93.26 | 7 | 0
2025 | MAPP_US_2_MAPP_CA | MAPP_US | MAPP_CA | Internal | Summer | B5 | 200 | 165 | 0 | 94.04 | 87.04 | 7 | 0
2025 | MAPP_US_2_MAPP_CA | MAPP_US | MAPP_CA | Internal | Summer | B6 | 300 | 165 | 0 | 77.68 | 70.68 | 7 | 0
2025 | MAPP_US_2_MAPP_CA | MAPP_US | MAPP_CA | Internal | Summer | B7 | 400 | 165 | 0 | 71.47 | 64.47 | 7 | 0
2025 | MAPP_US_2_MAPP_CA | MAPP_US | MAPP_CA | Internal | Summer | B8 | 500 | 165 | 0 | 61.49 | 61.23 | 7 | 0
2025 | MAPP_US_2_MAPP_CA | MAPP_US | MAPP_CA | Internal | Summer | B9 | 800 | 165 | 0 | 60.71 | 61.23 | 7 | 0
2025 | MAPP_US_2_MAPP_CA | MAPP_US | MAPP_CA | Internal | Summer | B10 | 1262 | 165 | 164.99 | 54.22 | 61.23 | 7 | 0.01
2025 | MAPP_US_2_MAPP_CA | MAPP_US | MAPP_CA | Internal | Winter | B16 | 25 | 165 | 164.34 | 64.54 | 71.55 | 7 | 0.01
2025 | MAPP_US_2_MAPP_CA | MAPP_US | MAPP_CA | Internal | Winter | B17 | 100 | 165 | 0.18 | 64.57 | 71.55 | 7 | 0
2025 | MAPP_US_2_MAPP_CA | MAPP_US | MAPP_CA | Internal | Winter | B18 | 400 | 165 | 0.04 | 64.57 | 71.55 | 7 | 0
2025 | MAPP_US_2_MAPP_CA | MAPP_US | MAPP_CA | Internal | Winter | B19 | 700 | 165 | 0.03 | 64.57 | 71.55 | 7 | 0
2025 | MAPP_US_2_MAPP_CA | MAPP_US | MAPP_CA | Internal | Winter | B20 | 935 | 165 | 165 | 54.07 | 71.55 | 7 | 10.48
2025 | MAPP_US_2_MISO_W | MAPP_US | MISO_W | Internal | Shoulder | B11 | 25 | 2635 | 1515.92 | 75.18 | 82.18 | 7 | 0
2025 | MAPP_US_2_MISO_W | MAPP_US | MISO_W | Internal | Shoulder | B12 | 200 | 2635 | 885.19 | 63.26 | 70.26 | 7 | 0
2025 | MAPP_US_2_MISO_W | MAPP_US | MISO_W | Internal | Shoulder | B13 | 600 | 2635 | 1067.61 | 62.94 | 69.94 | 7 | 0
2025 | MAPP_US_2_MISO_W | MAPP_US | MISO_W | Internal | Shoulder | B14 | 900 | 2635 | 508.22 | 57 | 64 | 7 | 0
2025 | MAPP_US_2_MISO_W | MAPP_US | MISO_W | Internal | Shoulder | B15 | 1203 | 2635 | 1057.64 | 5.02 | 12.02 | 7 | 0
2025 | MAPP_US_2_MISO_W | MAPP_US | MISO_W | Internal | Summer | B1 | 10 | 2635 | 951.47 | 105.53 | 112.53 | 7 | 0
2025 | MAPP_US_2_MISO_W | MAPP_US | MISO_W | Internal | Summer | B2 | 25 | 2635 | 1608.34 | 102.51 | 109.51 | 7 | 0
2025 | MAPP_US_2_MISO_W | MAPP_US | MISO_W | Internal | Summer | B3 | 75 | 2635 | 721.46 | 101.46 | 108.46 | 7 | 0
2025 | MAPP_US_2_MISO_W | MAPP_US | MISO_W | Internal | Summer | B4 | 100 | 2635 | 1609.35 | 100.26 | 107.26 | 7 | 0
2025 | MAPP_US_2_MISO_W | MAPP_US | MISO_W | Internal | Summer | B5 | 200 | 2635 | 1190.64 | 94.04 | 101.04 | 7 | 0
2025 | MAPP_US_2_MISO_W | MAPP_US | MISO_W | Internal | Summer | B6 | 300 | 2635 | 693.27 | 77.68 | 84.68 | 7 | 0
2025 | MAPP_US_2_MISO_W | MAPP_US | MISO_W | Internal | Summer | B7 | 400 | 2635 | 1319.77 | 71.47 | 78.47 | 7 | 0
2025 | MAPP_US_2_MISO_W | MAPP_US | MISO_W | Internal | Summer | B8 | 500 | 2635 | 798.39 | 61.49 | 68.49 | 7 | 0
2025 | MAPP_US_2_MISO_W | MAPP_US | MISO_W | Internal | Summer | B9 | 800 | 2635 | 30.79 | 60.71 | 67.71 | 7 | 0
2025 | MAPP_US_2_MISO_W | MAPP_US | MISO_W | Internal | Summer | B10 | 1262 | 2635 | 72.65 | 54.22 | 61.22 | 7 | 0
2025 | MAPP_US_2_MISO_W | MAPP_US | MISO_W | Internal | Winter | B16 | 25 | 2635 | 1107.51 | 64.54 | 71.54 | 7 | 0
2025 | MAPP_US_2_MISO_W | MAPP_US | MISO_W | Internal | Winter | B17 | 100 | 2635 | 174.35 | 64.57 | 71.57 | 7 | 0
2025 | MAPP_US_2_MISO_W | MAPP_US | MISO_W | Internal | Winter | B18 | 400 | 2635 | 1119.52 | 64.57 | 71.57 | 7 | 0
2025 | MAPP_US_2_MISO_W | MAPP_US | MISO_W | Internal | Winter | B19 | 700 | 2635 | 114.41 | 64.57 | 71.57 | 7 | 0
2025 | MAPP_US_2_MISO_W | MAPP_US | MISO_W | Internal | Winter | B20 | 935 | 2635 | 748.44 | 54.07 | 61.07 | 7 | 0
2025 | MAPP_US_2_NE | MAPP_US | NE | Internal | Shoulder | B11 | 25 | 2000 | 0 | 75.18 | 77.17 | 7 | 0
2025 | MAPP_US_2_NE | MAPP_US | NE | Internal | Shoulder | B12 | 200 | 2000 | 0 | 63.26 | 65.26 | 7 | 0
2025 | MAPP_US_2_NE | MAPP_US | NE | Internal | Shoulder | B13 | 600 | 2000 | 0 | 62.94 | 64.92 | 7 | 0
2025 | MAPP_US_2_NE | MAPP_US | NE | Internal | Shoulder | B14 | 900 | 2000 | 0 | 57 | 52 | 7 | 0
2025 | MAPP_US_2_NE | MAPP_US | NE | Internal | Shoulder | B15 | 1203 | 2000 | 0 | 5.02 | 0.02 | 7 | 0
2025 | MAPP_US_2_NE | MAPP_US | NE | Internal | Summer | B1 | 10 | 2000 | 0 | 105.53 | 107.53 | 7 | 0
2025 | MAPP_US_2_NE | MAPP_US | NE | Internal | Summer | B2 | 25 | 2000 | 0 | 102.51 | 104.51 | 7 | 0
2025 | MAPP_US_2_NE | MAPP_US | NE | Internal | Summer | B3 | 75 | 2000 | 809.54 | 101.46 | 108.46 | 7 | 0
2025 | MAPP_US_2_NE | MAPP_US | NE | Internal | Summer | B4 | 100 | 2000 | 196.01 | 100.26 | 107.26 | 7 | 0
2025 | MAPP_US_2_NE | MAPP_US | NE | Internal | Summer | B5 | 200 | 2000 | 0 | 94.04 | 100.22 | 7 | 0
2025 | MAPP_US_2_NE | MAPP_US | NE | Internal | Summer | B6 | 300 | 2000 | 0 | 77.68 | 82.41 | 7 | 0
2025 | MAPP_US_2_NE | MAPP_US | NE | Internal | Summer | B7 | 400 | 2000 | 0 | 71.47 | 73.47 | 7 | 0
2025 | MAPP_US_2_NE | MAPP_US | NE | Internal | Summer | B8 | 500 | 2000 | 173.74 | 61.49 | 68.49 | 7 | 0
2025 | MAPP_US_2_NE | MAPP_US | NE | Internal | Summer | B9 | 800 | 2000 | 281.4 | 60.71 | 67.71 | 7 | 0
2025 | MAPP_US_2_NE | MAPP_US | NE | Internal | Summer | B10 | 1262 | 2000 | 0 | 54.22 | 56.22 | 7 | 0
2025 | MAPP_US_2_NE | MAPP_US | NE | Internal | Winter | B16 | 25 | 2000 | 0 | 64.54 | 59.54 | 7 | 0
2025 | MAPP_US_2_NE | MAPP_US | NE | Internal | Winter | B17 | 100 | 2000 | 0 | 64.57 | 59.57 | 7 | 0
2025 | MAPP_US_2_NE | MAPP_US | NE | Internal | Winter | B18 | 400 | 2000 | 0 | 64.57 | 59.57 | 7 | 0
2025 | MAPP_US_2_NE | MAPP_US | NE | Internal | Winter | B19 | 700 | 2000 | 0 | 64.57 | 59.57 | 7 | 0
2025 | MAPP_US_2_NE | MAPP_US | NE | Internal | Winter | B20 | 935 | 2000 | 0 | 54.07 | 49.07 | 7 | 0
2025 | MARITIMES_2_NEISO | MARITIMES | NEISO | Internal | Shoulder | B11 | 25 | 99999 | 1400 | 65.75 | 65.76 | 0.01 | 0
2025 | MARITIMES_2_NEISO | MARITIMES | NEISO | Internal | Shoulder | B12 | 200 | 99999 | 1400 | 65.75 | 65.76 | 0.01 | 0
2025 | MARITIMES_2_NEISO | MARITIMES | NEISO | Internal | Shoulder | B13 | 600 | 99999 | 1400 | 64.22 | 64.23 | 0.01 | 0
2025 | MARITIMES_2_NEISO | MARITIMES | NEISO | Internal | Shoulder | B14 | 900 | 99999 | 1400 | 63.7 | 63.71 | 0.01 | 0
2025 | MARITIMES_2_NEISO | MARITIMES | NEISO | Internal | Shoulder | B15 | 1203 | 99999 | 426.43 | 63.7 | 63.71 | 0.01 | 0
2025 | MARITIMES_2_NEISO | MARITIMES | NEISO | Internal | Summer | B1 | 10 | 99999 | 1400.1 | 155.34 | 155.35 | 0.01 | 0
2025 | MARITIMES_2_NEISO | MARITIMES | NEISO | Internal | Summer | B2 | 25 | 99999 | 1400.1 | 101.05 | 101.06 | 0.01 | 0
2025 | MARITIMES_2_NEISO | MARITIMES | NEISO | Internal | Summer | B3 | 75 | 99999 | 1400 | 85.82 | 85.83 | 0.01 | 0
2025 | MARITIMES_2_NEISO | MARITIMES | NEISO | Internal | Summer | B4 | 100 | 99999 | 1400 | 77.08 | 77.09 | 0.01 | 0
2025 | MARITIMES_2_NEISO | MARITIMES | NEISO | Internal | Summer | B5 | 200 | 99999 | 1400 | 62.58 | 62.59 | 0.01 | 0
2025 | MARITIMES_2_NEISO | MARITIMES | NEISO | Internal | Summer | B6 | 300 | 99999 | 1400 | 62.58 | 62.59 | 0.01 | 0
2025 | MARITIMES_2_NEISO | MARITIMES | NEISO | Internal | Summer | B7 | 400 | 99999 | 1400 | 62.58 | 62.59 | 0.01 | 0
2025 | MARITIMES_2_NEISO | MARITIMES | NEISO | Internal | Summer | B8 | 500 | 99999 | 1400 | 62.58 | 62.59 | 0.01 | 0
2025 | MARITIMES_2_NEISO | MARITIMES | NEISO | Internal | Summer | B9 | 800 | 99999 | 1400 | 62.58 | 62.59 | 0.01 | 0
2025 | MARITIMES_2_NEISO | MARITIMES | NEISO | Internal | Summer | B10 | 1262 | 99999 | 236.13 | 62.58 | 62.59 | 0.01 | 0
2025 | MARITIMES_2_NEISO | MARITIMES | NEISO | Internal | Winter | B16 | 25 | 99999 | 1400 | 75.54 | 75.55 | 0.01 | 0
2025 | MARITIMES_2_NEISO | MARITIMES | NEISO | Internal | Winter | B17 | 100 | 99999 | 1400 | 74.27 | 74.29 | 0.01 | 0
2025 | MARITIMES_2_NEISO | MARITIMES | NEISO | Internal | Winter | B18 | 400 | 99999 | 1400 | 73.47 | 73.48 | 0.01 | 0
2025 | MARITIMES_2_NEISO | MARITIMES | NEISO | Internal | Winter | B19 | 700 | 99999 | 1400 | 73.47 | 73.48 | 0.01 | 0
2025 | MARITIMES_2_NEISO | MARITIMES | NEISO | Internal | Winter | B20 | 935 | 99999 | 475.94 | 73.47 | 73.48 | 0.01 | 0
2025 | MISO_IN_2_MISO_MI | MISO_IN | MISO_MI | Internal | Shoulder | B11 | 25 | 5000 | 2249.48 | 82.2 | 82.22 | 0.01 | 0
2025 | MISO_IN_2_MISO_MI | MISO_IN | MISO_MI | Internal | Shoulder | B12 | 200 | 5000 | 2055.72 | 76.57 | 76.59 | 0.01 | 0
2025 | MISO_IN_2_MISO_MI | MISO_IN | MISO_MI | Internal | Shoulder | B13 | 600 | 5000 | 1700.92 | 73.66 | 73.67 | 0.01 | 0
2025 | MISO_IN_2_MISO_MI | MISO_IN | MISO_MI | Internal | Shoulder | B14 | 900 | 5000 | 1659.42 | 70.67 | 70.68 | 0.01 | 0
2025 | MISO_IN_2_MISO_MI | MISO_IN | MISO_MI | Internal | Shoulder | B15 | 1203 | 5000 | 2009.22 | 65.72 | 65.73 | 0.01 | 0
2025 | MISO_IN_2_MISO_MI | MISO_IN | MISO_MI | Internal | Summer | B1 | 10 | 5000 | 2245.75 | 113.04 | 113.05 | 0.01 | 0
2025 | MISO_IN_2_MISO_MI | MISO_IN | MISO_MI | Internal | Summer | B2 | 25 | 5000 | 940.77 | 109.51 | 109.52 | 0.01 | 0
2025 | MISO_IN_2_MISO_MI | MISO_IN | MISO_MI | Internal | Summer | B3 | 75 | 5000 | 9.82 | 108.46 | 108.47 | 0.01 | 0
2025 | MISO_IN_2_MISO_MI | MISO_IN | MISO_MI | Internal | Summer | B4 | 100 | 5000 | 113.92 | 107.26 | 107.27 | 0.01 | 0
2025 | MISO_IN_2_MISO_MI | MISO_IN | MISO_MI | Internal | Summer | B5 | 200 | 5000 | 297.48 | 101.04 | 101.05 | 0.01 | 0
2025 | MISO_IN_2_MISO_MI | MISO_IN | MISO_MI | Internal | Summer | B6 | 300 | 5000 | 0.03 | 84.68 | 84.67 | 0.01 | 0
2025 | MISO_IN_2_MISO_MI | MISO_IN | MISO_MI | Internal | Summer | B7 | 400 | 5000 | 1123.99 | 78.47 | 78.48 | 0.01 | 0
2025 | MISO_IN_2_MISO_MI | MISO_IN | MISO_MI | Internal | Summer | B8 | 500 | 5000 | 428.77 | 74.08 | 74.09 | 0.01 | 0
2025 | MISO_IN_2_MISO_MI | MISO_IN | MISO_MI | Internal | Summer | B9 | 800 | 5000 | 596.63 | 67.71 | 67.72 | 0.01 | 0
2025 | MISO_IN_2_MISO_MI | MISO_IN | MISO_MI | Internal | Summer | B10 | 1262 | 5000 | 1929.05 | 61.22 | 61.23 | 0.01 | 0
2025 | MISO_IN_2_MISO_MI | MISO_IN | MISO_MI | Internal | Winter | B16 | 25 | 5000 | 1170.77 | 86.05 | 86.06 | 0.01 | 0
2025 | MISO_IN_2_MISO_MI | MISO_IN | MISO_MI | Internal | Winter | B17 | 100 | 5000 | 1926.05 | 80.46 | 80.47 | 0.01 | 0
2025 | MISO_IN_2_MISO_MI | MISO_IN | MISO_MI | Internal | Winter | B18 | 400 | 5000 | 665.23 | 76.88 | 76.89 | 0.01 | 0
2025 | MISO_IN_2_MISO_MI | MISO_IN | MISO_MI | Internal | Winter | B19 | 700 | 5000 | 192.71 | 73.4 | 73.41 | 0.01 | 0
2025 | MISO_IN_2_MISO_MI | MISO_IN | MISO_MI | Internal | Winter | B20 | 935 | 5000 | 630.79 | 67.85 | 67.86 | 0.01 | 0
2025 | MISO_IN_2_MISO_MO-IL | MISO_IN | MISO_MO-IL | Internal | Shoulder | B11 | 25 | 5000 | 0.35 | 82.2 | 82.19 | 0.01 | 0
2025 | MISO_IN_2_MISO_MO-IL | MISO_IN | MISO_MO-IL | Internal | Shoulder | B12 | 200 | 5000 | 0 | 76.57 | 75 | 0.01 | 0
2025 | MISO_IN_2_MISO_MO-IL | MISO_IN | MISO_MO-IL | Internal | Shoulder | B13 | 600 | 5000 | 0 | 73.66 | 72.06 | 0.01 | 0
2025 | MISO_IN_2_MISO_MO-IL | MISO_IN | MISO_MO-IL | Internal | Shoulder | B14 | 900 | 5000 | 0 | 70.67 | 69.87 | 0.01 | 0
2025 | MISO_IN_2_MISO_MO-IL | MISO_IN | MISO_MO-IL | Internal | Shoulder | B15 | 1203 | 5000 | 0 | 65.72 | 64.15 | 0.01 | 0
2025 | MISO_IN_2_MISO_MO-IL | MISO_IN | MISO_MO-IL | Internal | Summer | B1 | 10 | 5000 | 177.74 | 113.04 | 113.05 | 0.01 | 0
2025 | MISO_IN_2_MISO_MO-IL | MISO_IN | MISO_MO-IL | Internal | Summer | B2 | 25 | 5000 | 1753.27 | 109.51 | 109.52 | 0.01 | 0
2025 | MISO_IN_2_MISO_MO-IL | MISO_IN | MISO_MO-IL | Internal | Summer | B3 | 75 | 5000 | 4560.53 | 108.46 | 108.47 | 0.01 | 0
2025 | MISO_IN_2_MISO_MO-IL | MISO_IN | MISO_MO-IL | Internal | Summer | B4 | 100 | 5000 | 2968.07 | 107.26 | 107.27 | 0.01 | 0
2025 | MISO_IN_2_MISO_MO-IL | MISO_IN | MISO_MO-IL | Internal | Summer | B5 | 200 | 5000 | 3131.8 | 101.04 | 101.05 | 0.01 | 0
2025 | MISO_IN_2_MISO_MO-IL | MISO_IN | MISO_MO-IL | Internal | Summer | B6 | 300 | 5000 | 4702.81 | 84.68 | 84.69 | 0.01 | 0
2025 | MISO_IN_2_MISO_MO-IL | MISO_IN | MISO_MO-IL | Internal | Summer | B7 | 400 | 5000 | 459.07 | 78.47 | 78.48 | 0.01 | 0
2025 | MISO_IN_2_MISO_MO-IL | MISO_IN | MISO_MO-IL | Internal | Summer | B8 | 500 | 5000 | 515.06 | 74.08 | 74.09 | 0.01 | 0
2025 | MISO_IN_2_MISO_MO-IL | MISO_IN | MISO_MO-IL | Internal | Summer | B9 | 800 | 5000 | 884.92 | 67.71 | 67.72 | 0.01 | 0
2025 | MISO_IN_2_MISO_MO-IL | MISO_IN | MISO_MO-IL | Internal | Summer | B10 | 1262 | 5000 | 161.33 | 61.22 | 61.23 | 0.01 | 0
2025 | MISO_IN_2_MISO_MO-IL | MISO_IN | MISO_MO-IL | Internal | Winter | B16 | 25 | 5000 | 0.38 | 86.05 | 86.04 | 0.01 | 0
2025 | MISO_IN_2_MISO_MO-IL | MISO_IN | MISO_MO-IL | Internal | Winter | B17 | 100 | 5000 | 0 | 80.46 | 75 | 0.01 | 0
2025 | MISO_IN_2_MISO_MO-IL | MISO_IN | MISO_MO-IL | Internal | Winter | B18 | 400 | 5000 | 0 | 76.88 | 75 | 0.01 | 0
2025 | MISO_IN_2_MISO_MO-IL | MISO_IN | MISO_MO-IL | Internal | Winter | B19 | 700 | 5000 | 0 | 73.4 | 72.65 | 0.01 | 0
2025 | MISO_IN_2_MISO_MO-IL | MISO_IN | MISO_MO-IL | Internal | Winter | B20 | 935 | 5000 | 0 | 67.85 | 67.01 | 0.01 | 0
2025 | MISO_IN_2_NonRTO_Midwest | MISO_IN | NonRTO_Midwest | Internal | Shoulder | B11 | 25 | 4800 | 926.94 | 82.2 | 90.2 | 8 | 0
2025 | MISO_IN_2_NonRTO_Midwest | MISO_IN | NonRTO_Midwest | Internal | Shoulder | B12 | 200 | 4800 | 609.16 | 76.57 | 84.57 | 8 | 0
2025 | MISO_IN_2_NonRTO_Midwest | MISO_IN | NonRTO_Midwest | Internal | Shoulder | B13 | 600 | 4800 | 1016.72 | 73.66 | 81.66 | 8 | 0
2025 | MISO_IN_2_NonRTO_Midwest | MISO_IN | NonRTO_Midwest | Internal | Shoulder | B14 | 900 | 4800 | 1389.1 | 70.67 | 78.67 | 8 | 0
2025 | MISO_IN_2_NonRTO_Midwest | MISO_IN | NonRTO_Midwest | Internal | Shoulder | B15 | 1203 | 4800 | 487.66 | 65.72 | 73.72 | 8 | 0
2025 | MISO_IN_2_NonRTO_Midwest | MISO_IN | NonRTO_Midwest | Internal | Summer | B1 | 10 | 4800 | 0 | 113.04 | 116.41 | 8 | 0
2025 | MISO_IN_2_NonRTO_Midwest | MISO_IN | NonRTO_Midwest | Internal | Summer | B2 | 25 | 4800 | 0 | 109.51 | 116.41 | 8 | 0
2025 | MISO_IN_2_NonRTO_Midwest | MISO_IN | NonRTO_Midwest | Internal | Summer | B3 | 75 | 4800 | 0.06 | 108.46 | 116.41 | 8 | 0
2025 | MISO_IN_2_NonRTO_Midwest | MISO_IN | NonRTO_Midwest | Internal | Summer | B4 | 100 | 4800 | 1583.36 | 107.26 | 115.26 | 8 | 0
2025 | MISO_IN_2_NonRTO_Midwest | MISO_IN | NonRTO_Midwest | Internal | Summer | B5 | 200 | 4800 | 1256.01 | 101.04 | 109.04 | 8 | 0
2025 | MISO_IN_2_NonRTO_Midwest | MISO_IN | NonRTO_Midwest | Internal | Summer | B6 | 300 | 4800 | 757.58 | 84.68 | 92.68 | 8 | 0
2025 | MISO_IN_2_NonRTO_Midwest | MISO_IN | NonRTO_Midwest | Internal | Summer | B7 | 400 | 4800 | 694.38 | 78.47 | 86.47 | 8 | 0
2025 | MISO_IN_2_NonRTO_Midwest | MISO_IN | NonRTO_Midwest | Internal | Summer | B8 | 500 | 4800 | 1557.35 | 74.08 | 82.08 | 8 | 0
2025 | MISO_IN_2_NonRTO_Midwest | MISO_IN | NonRTO_Midwest | Internal | Summer | B9 | 800 | 4800 | 1789.8 | 67.71 | 75.71 | 8 | 0
2025 | MISO_IN_2_NonRTO_Midwest | MISO_IN | NonRTO_Midwest | Internal | Summer | B10 | 1262 | 4800 | 657.14 | 61.22 | 69.22 | 8 | 0
2025 | MISO_IN_2_NonRTO_Midwest | MISO_IN | NonRTO_Midwest | Internal | Winter | B16 | 25 | 4800 | 3481.41 | 86.05 | 94.05 | 8 | 0
2025 | MISO_IN_2_NonRTO_Midwest | MISO_IN | NonRTO_Midwest | Internal | Winter | B17 | 100 | 4800 | 2292.54 | 80.46 | 88.46 | 8 | 0
2025 | MISO_IN_2_NonRTO_Midwest | MISO_IN | NonRTO_Midwest | Internal | Winter | B18 | 400 | 4800 | 1853.44 | 76.88 | 84.88 | 8 | 0
2025 | MISO_IN_2_NonRTO_Midwest | MISO_IN | NonRTO_Midwest | Internal | Winter | B19 | 700 | 4800 | 3354.89 | 73.4 | 81.4 | 8 | 0
2025 | MISO_IN_2_NonRTO_Midwest | MISO_IN | NonRTO_Midwest | Internal | Winter | B20 | 935 | 4800 | 2684.51 | 67.85 | 75.85 | 8 | 0
2025 | MISO_IN_2_PJM_ROR | MISO_IN | PJM_ROR | Internal | Shoulder | B11 | 25 | 992 | 991.31 | 82.2 | 84.22 | 2 | 0.01
2025 | MISO_IN_2_PJM_ROR | MISO_IN | PJM_ROR | Internal | Shoulder | B12 | 200 | 992 | 0 | 76.57 | 78.45 | 2 | 0
2025 | MISO_IN_2_PJM_ROR | MISO_IN | PJM_ROR | Internal | Shoulder | B13 | 600 | 992 | 0 | 73.66 | 74.06 | 2 | 0
2025 | MISO_IN_2_PJM_ROR | MISO_IN | PJM_ROR | Internal | Shoulder | B14 | 900 | 992 | 104.93 | 70.67 | 72.67 | 2 | 0
2025 | MISO_IN_2_PJM_ROR | MISO_IN | PJM_ROR | Internal | Shoulder | B15 | 1203 | 992 | 991.98 | 65.72 | 67.73 | 2 | 0.01
2025 | MISO_IN_2_PJM_ROR | MISO_IN | PJM_ROR | Internal | Summer | B1 | 10 | 992 | 990.47 | 113.04 | 115.05 | 2 | 0.01
2025 | MISO_IN_2_PJM_ROR | MISO_IN | PJM_ROR | Internal | Summer | B2 | 25 | 992 | 991.32 | 109.51 | 111.52 | 2 | 0.01
2025 | MISO_IN_2_PJM_ROR | MISO_IN | PJM_ROR | Internal | Summer | B3 | 75 | 992 | 0 | 108.46 | 109.26 | 2 | 0
2025 | MISO_IN_2_PJM_ROR | MISO_IN | PJM_ROR | Internal | Summer | B4 | 100 | 992 | 466.38 | 107.26 | 109.26 | 2 | 0
2025 | MISO_IN_2_PJM_ROR | MISO_IN | PJM_ROR | Internal | Summer | B5 | 200 | 992 | 991.91 | 101.04 | 103.05 | 2 | 0.01
2025 | MISO_IN_2_PJM_ROR | MISO_IN | PJM_ROR | Internal | Summer | B6 | 300 | 992 | 0.07 | 84.68 | 86.67 | 2 | 0
2025 | MISO_IN_2_PJM_ROR | MISO_IN | PJM_ROR | Internal | Summer | B7 | 400 | 992 | 0.04 | 78.47 | 80.46 | 2 | 0
2025 | MISO_IN_2_PJM_ROR | MISO_IN | PJM_ROR | Internal | Summer | B8 | 500 | 992 | 0 | 74.08 | 72.67 | 2 | 0
2025 | MISO_IN_2_PJM_ROR | MISO_IN | PJM_ROR | Internal | Summer | B9 | 800 | 992 | 0 | 67.71 | 68.44 | 2 | 0
2025 | MISO_IN_2_PJM_ROR | MISO_IN | PJM_ROR | Internal | Summer | B10 | 1262 | 992 | 938.26 | 61.22 | 63.22 | 2 | 0
2025 | MISO_IN_2_PJM_ROR | MISO_IN | PJM_ROR | Internal | Winter | B16 | 25 | 992 | 992 | 86.05 | 95.52 | 2 | 7.47
2025 | MISO_IN_2_PJM_ROR | MISO_IN | PJM_ROR | Internal | Winter | B17 | 100 | 992 | 992 | 80.46 | 84.91 | 2 | 2.45
2025 | MISO_IN_2_PJM_ROR | MISO_IN | PJM_ROR | Internal | Winter | B18 | 400 | 992 | 991.95 | 76.88 | 78.89 | 2 | 0.01
2025 | MISO_IN_2_PJM_ROR | MISO_IN | PJM_ROR | Internal | Winter | B19 | 700 | 992 | 0 | 73.4 | 75.03 | 2 | 0
2025 | MISO_IN_2_PJM_ROR | MISO_IN | PJM_ROR | Internal | Winter | B20 | 935 | 992 | 991.98 | 67.85 | 69.86 | 2 | 0.01
2025 | MISO_MI_2_IESO | MISO_MI | IESO | Internal | Shoulder | B11 | 25 | 1580 | 0 | 82.22 | 15.05 | 8 | 0
2025 | MISO_MI_2_IESO | MISO_MI | IESO | Internal | Shoulder | B12 | 200 | 1580 | 0 | 76.59 | 15.05 | 8 | 0
2025 | MISO_MI_2_IESO | MISO_MI | IESO | Internal | Shoulder | B13 | 600 | 1580 | 0 | 73.67 | 15.05 | 8 | 0
2025 | MISO_MI_2_IESO | MISO_MI | IESO | Internal | Shoulder | B14 | 900 | 1580 | 0 | 70.68 | 15.05 | 8 | 0
2025 | MISO_MI_2_IESO | MISO_MI | IESO | Internal | Shoulder | B15 | 1203 | 1580 | 0 | 65.73 | 15.05 | 8 | 0
2025 | MISO_MI_2_IESO | MISO_MI | IESO | Internal | Summer | B1 | 10 | 1580 | 0 | 113.05 | 81.25 | 8 | 0
2025 | MISO_MI_2_IESO | MISO_MI | IESO | Internal | Summer | B2 | 25 | 1580 | 0 | 109.52 | 81.25 | 8 | 0
2025 | MISO_MI_2_IESO | MISO_MI | IESO | Internal | Summer | B3 | 75 | 1580 | 0 | 108.47 | 78.27 | 8 | 0
2025 | MISO_MI_2_IESO | MISO_MI | IESO | Internal | Summer | B4 | 100 | 1580 | 0 | 107.27 | 67.09 | 8 | 0
2025 | MISO_MI_2_IESO | MISO_MI | IESO | Internal | Summer | B5 | 200 | 1580 | 0 | 101.05 | 11.51 | 8 | 0
2025 | MISO_MI_2_IESO | MISO_MI | IESO | Internal | Summer | B6 | 300 | 1580 | 0 | 84.67 | 11.51 | 8 | 0
2025 | MISO_MI_2_IESO | MISO_MI | IESO | Internal | Summer | B7 | 400 | 1580 | 0 | 78.48 | 11.51 | 8 | 0
2025 | MISO_MI_2_IESO | MISO_MI | IESO | Internal | Summer | B8 | 500 | 1580 | 0 | 74.09 | 11.51 | 8 | 0
2025 | MISO_MI_2_IESO | MISO_MI | IESO | Internal | Summer | B9 | 800 | 1580 | 0 | 67.72 | 11.51 | 8 | 0
2025 | MISO_MI_2_IESO | MISO_MI | IESO | Internal | Summer | B10 | 1262 | 1580 | 0 | 61.23 | 11.51 | 8 | 0
2025 | MISO_MI_2_IESO | MISO_MI | IESO | Internal | Winter | B16 | 25 | 1580 | 0 | 86.06 | 15.05 | 8 | 0
2025 | MISO_MI_2_IESO | MISO_MI | IESO | Internal | Winter | B17 | 100 | 1580 | 0 | 80.47 | 15.05 | 8 | 0
2025 | MISO_MI_2_IESO | MISO_MI | IESO | Internal | Winter | B18 | 400 | 1580 | 0 | 76.89 | 15.05 | 8 | 0
2025 | MISO_MI_2_IESO | MISO_MI | IESO | Internal | Winter | B19 | 700 | 1580 | 0 | 73.41 | 15.05 | 8 | 0
2025 | MISO_MI_2_IESO | MISO_MI | IESO | Internal | Winter | B20 | 935 | 1580 | 0 | 67.86 | 15.05 | 8 | 0
2025 | MISO_MI_2_MISO_IN | MISO_MI | MISO_IN | Internal | Shoulder | B11 | 25 | 2045 | 0.36 | 82.22 | 82.2 | 0.01 | 0
2025 | MISO_MI_2_MISO_IN | MISO_MI | MISO_IN | Internal | Shoulder | B12 | 200 | 2045 | 0.05 | 76.59 | 76.57 | 0.01 | 0
2025 | MISO_MI_2_MISO_IN | MISO_MI | MISO_IN | Internal | Shoulder | B13 | 600 | 2045 | 0.02 | 73.67 | 73.66 | 0.01 | 0
2025 | MISO_MI_2_MISO_IN | MISO_MI | MISO_IN | Internal | Shoulder | B14 | 900 | 2045 | 0.01 | 70.68 | 70.67 | 0.01 | 0
2025 | MISO_MI_2_MISO_IN | MISO_MI | MISO_IN | Internal | Shoulder | B15 | 1203 | 2045 | 0 | 65.73 | 65.72 | 0.01 | 0
2025 | MISO_MI_2_MISO_IN | MISO_MI | MISO_IN | Internal | Summer | B1 | 10 | 2045 | 0.87 | 113.05 | 113.04 | 0.01 | 0
2025 | MISO_MI_2_MISO_IN | MISO_MI | MISO_IN | Internal | Summer | B2 | 25 | 2045 | 0.37 | 109.52 | 109.51 | 0.01 | 0
2025 | MISO_MI_2_MISO_IN | MISO_MI | MISO_IN | Internal | Summer | B3 | 75 | 2045 | 0.17 | 108.47 | 108.46 | 0.01 | 0
2025 | MISO_MI_2_MISO_IN | MISO_MI | MISO_IN | Internal | Summer | B4 | 100 | 2045 | 0.1 | 107.27 | 107.26 | 0.01 | 0
2025 | MISO_MI_2_MISO_IN | MISO_MI | MISO_IN | Internal | Summer | B5 | 200 | 2045 | 0.05 | 101.05 | 101.04 | 0.01 | 0
2025 | MISO_MI_2_MISO_IN | MISO_MI | MISO_IN | Internal | Summer | B6 | 300 | 2045 | 61.33 | 84.67 | 84.68 | 0.01 | 0
2025 | MISO_MI_2_MISO_IN | MISO_MI | MISO_IN | Internal | Summer | B7 | 400 | 2045 | 0.02 | 78.48 | 78.47 | 0.01 | 0
2025 | MISO_MI_2_MISO_IN | MISO_MI | MISO_IN | Internal | Summer | B8 | 500 | 2045 | 0.02 | 74.09 | 74.08 | 0.01 | 0
2025 | MISO_MI_2_MISO_IN | MISO_MI | MISO_IN | Internal | Summer | B9 | 800 | 2045 | 0.01 | 67.72 | 67.71 | 0.01 | 0
2025 | MISO_MI_2_MISO_IN | MISO_MI | MISO_IN | Internal | Summer | B10 | 1262 | 2045 | 0 | 61.23 | 61.22 | 0.01 | 0
2025 | MISO_MI_2_MISO_IN | MISO_MI | MISO_IN | Internal | Winter | B16 | 25 | 2045 | 0.37 | 86.06 | 86.05 | 0.01 | 0
2025 | MISO_MI_2_MISO_IN | MISO_MI | MISO_IN | Internal | Winter | B17 | 100 | 2045 | 0.09 | 80.47 | 80.46 | 0.01 | 0
2025 | MISO_MI_2_MISO_IN | MISO_MI | MISO_IN | Internal | Winter | B18 | 400 | 2045 | 0.02 | 76.89 | 76.88 | 0.01 | 0
2025 | MISO_MI_2_MISO_IN | MISO_MI | MISO_IN | Internal | Winter | B19 | 700 | 2045 | 0.01 | 73.41 | 73.4 | 0.01 | 0
2025 | MISO_MI_2_MISO_IN | MISO_MI | MISO_IN | Internal | Winter | B20 | 935 | 2045 | 0.01 | 67.86 | 67.85 | 0.01 | 0
2025 | MISO_MI_2_MISO_WUMS | MISO_MI | MISO_WUMS | Internal | Shoulder | B11 | 25 | 117 | 0.21 | 82.22 | 82.19 | 0.01 | 0
2025 | MISO_MI_2_MISO_WUMS | MISO_MI | MISO_WUMS | Internal | Shoulder | B12 | 200 | 117 | 0 | 76.59 | 70.28 | 0.01 | 0
2025 | MISO_MI_2_MISO_WUMS | MISO_MI | MISO_WUMS | Internal | Shoulder | B13 | 600 | 117 | 0 | 73.67 | 69.95 | 0.01 | 0
2025 | MISO_MI_2_MISO_WUMS | MISO_MI | MISO_WUMS | Internal | Shoulder | B14 | 900 | 117 | 0 | 70.68 | 67.4 | 0.01 | 0
2025 | MISO_MI_2_MISO_WUMS | MISO_MI | MISO_WUMS | Internal | Shoulder | B15 | 1203 | 117 | 0 | 65.73 | 58.73 | 0.01 | 0
2025 | MISO_MI_2_MISO_WUMS | MISO_MI | MISO_WUMS | Internal | Summer | B1 | 10 | 117 | 0.04 | 113.05 | 112.55 | 0.01 | 0
2025 | MISO_MI_2_MISO_WUMS | MISO_MI | MISO_WUMS | Internal | Summer | B2 | 25 | 117 | 0.61 | 109.52 | 109.52 | 0.01 | 0
2025 | MISO_MI_2_MISO_WUMS | MISO_MI | MISO_WUMS | Internal | Summer | B3 | 75 | 117 | 0 | 108.47 | 107.26 | 0.01 | 0
2025 | MISO_MI_2_MISO_WUMS | MISO_MI | MISO_WUMS | Internal | Summer | B4 | 100 | 117 | 0.06 | 107.27 | 107.25 | 0.01 | 0
2025 | MISO_MI_2_MISO_WUMS | MISO_MI | MISO_WUMS | Internal | Summer | B5 | 200 | 117 | 0 | 101.05 | 94.26 | 0.01 | 0
2025 | MISO_MI_2_MISO_WUMS | MISO_MI | MISO_WUMS | Internal | Summer | B6 | 300 | 117 | 0.06 | 84.67 | 84.67 | 0.01 | 0
2025 | MISO_MI_2_MISO_WUMS | MISO_MI | MISO_WUMS | Internal | Summer | B7 | 400 | 117 | 0.01 | 78.48 | 78.46 | 0.01 | 0
2025 | MISO_MI_2_MISO_WUMS | MISO_MI | MISO_WUMS | Internal | Summer | B8 | 500 | 117 | 0 | 74.09 | 68.48 | 0.01 | 0
2025 | MISO_MI_2_MISO_WUMS | MISO_MI | MISO_WUMS | Internal | Summer | B9 | 800 | 117 | 0 | 67.72 | 66.44 | 0.01 | 0
2025 | MISO_MI_2_MISO_WUMS | MISO_MI | MISO_WUMS | Internal | Summer | B10 | 1262 | 117 | 0 | 61.23 | 61.22 | 0.01 | 0
2025 | MISO_MI_2_MISO_WUMS | MISO_MI | MISO_WUMS | Internal | Winter | B16 | 25 | 117 | 0 | 86.06 | 71.55 | 0.01 | 0
2025 | MISO_MI_2_MISO_WUMS | MISO_MI | MISO_WUMS | Internal | Winter | B17 | 100 | 117 | 0 | 80.47 | 71.58 | 0.01 | 0
2025 | MISO_MI_2_MISO_WUMS | MISO_MI | MISO_WUMS | Internal | Winter | B18 | 400 | 117 | 0 | 76.89 | 71.58 | 0.01 | 0
2025 | MISO_MI_2_MISO_WUMS | MISO_MI | MISO_WUMS | Internal | Winter | B19 | 700 | 117 | 0 | 73.41 | 71.58 | 0.01 | 0
2025 | MISO_MI_2_MISO_WUMS | MISO_MI | MISO_WUMS | Internal | Winter | B20 | 935 | 117 | 0 | 67.86 | 61.08 | 0.01 | 0
2025 | MISO_MI_2_PJM_ROR | MISO_MI | PJM_ROR | Internal | Shoulder | B11 | 25 | 1424 | 271.58 | 82.22 | 84.22 | 2 | 0
2025 | MISO_MI_2_PJM_ROR | MISO_MI | PJM_ROR | Internal | Shoulder | B12 | 200 | 1424 | 0 | 76.59 | 78.45 | 2 | 0
2025 | MISO_MI_2_PJM_ROR | MISO_MI | PJM_ROR | Internal | Shoulder | B13 | 600 | 1424 | 0 | 73.67 | 74.06 | 2 | 0
2025 | MISO_MI_2_PJM_ROR | MISO_MI | PJM_ROR | Internal | Shoulder | B14 | 900 | 1424 | 0.02 | 70.68 | 72.67 | 2 | 0
2025 | MISO_MI_2_PJM_ROR | MISO_MI | PJM_ROR | Internal | Shoulder | B15 | 1203 | 1424 | 958.49 | 65.73 | 67.73 | 2 | 0
2025 | MISO_MI_2_PJM_ROR | MISO_MI | PJM_ROR | Internal | Summer | B1 | 10 | 1424 | 1178.13 | 113.05 | 115.05 | 2 | 0
2025 | MISO_MI_2_PJM_ROR | MISO_MI | PJM_ROR | Internal | Summer | B2 | 25 | 1424 | 887.16 | 109.52 | 111.52 | 2 | 0
2025 | MISO_MI_2_PJM_ROR | MISO_MI | PJM_ROR | Internal | Summer | B3 | 75 | 1424 | 0 | 108.47 | 109.26 | 2 | 0
2025 | MISO_MI_2_PJM_ROR | MISO_MI | PJM_ROR | Internal | Summer | B4 | 100 | 1424 | 0.19 | 107.27 | 109.26 | 2 | 0
2025 | MISO_MI_2_PJM_ROR | MISO_MI | PJM_ROR | Internal | Summer | B5 | 200 | 1424 | 1040.72 | 101.05 | 103.05 | 2 | 0
2025 | MISO_MI_2_PJM_ROR | MISO_MI | PJM_ROR | Internal | Summer | B6 | 300 | 1424 | 1345.17 | 84.67 | 86.67 | 2 | 0
2025 | MISO_MI_2_PJM_ROR | MISO_MI | PJM_ROR | Internal | Summer | B7 | 400 | 1424 | 0.02 | 78.48 | 80.46 | 2 | 0
2025 | MISO_MI_2_PJM_ROR | MISO_MI | PJM_ROR | Internal | Summer | B8 | 500 | 1424 | 0 | 74.09 | 72.67 | 2 | 0
2025 | MISO_MI_2_PJM_ROR | MISO_MI | PJM_ROR | Internal | Summer | B9 | 800 | 1424 | 0 | 67.72 | 68.44 | 2 | 0
2025 | MISO_MI_2_PJM_ROR | MISO_MI | PJM_ROR | Internal | Summer | B10 | 1262 | 1424 | 0.02 | 61.23 | 63.22 | 2 | 0
2025 | MISO_MI_2_PJM_ROR | MISO_MI | PJM_ROR | Internal | Winter | B16 | 25 | 1424 | 1424 | 86.06 | 95.52 | 2 | 7.46
2025 | MISO_MI_2_PJM_ROR | MISO_MI | PJM_ROR | Internal | Winter | B17 | 100 | 1424 | 1424 | 80.47 | 84.91 | 2 | 2.44
2025 | MISO_MI_2_PJM_ROR | MISO_MI | PJM_ROR | Internal | Winter | B18 | 400 | 1424 | 722.03 | 76.89 | 78.89 | 2 | 0
2025 | MISO_MI_2_PJM_ROR | MISO_MI | PJM_ROR | Internal | Winter | B19 | 700 | 1424 | 0 | 73.41 | 75.03 | 2 | 0
2025 | MISO_MI_2_PJM_ROR | MISO_MI | PJM_ROR | Internal | Winter | B20 | 935 | 1424 | 911.45 | 67.86 | 69.86 | 2 | 0
2025 | MISO_MO-IL_2_ENT | MISO_MO-IL | ENT | Internal | Shoulder | B11 | 25 | 2540 | 0 | 82.19 | 82.19 | 8 | 0
2025 | MISO_MO-IL_2_ENT | MISO_MO-IL | ENT | Internal | Shoulder | B12 | 200 | 2540 | 0 | 75 | 73.13 | 8 | 0
2025 | MISO_MO-IL_2_ENT | MISO_MO-IL | ENT | Internal | Shoulder | B13 | 600 | 2540 | 0 | 72.06 | 70.69 | 8 | 0
2025 | MISO_MO-IL_2_ENT | MISO_MO-IL | ENT | Internal | Shoulder | B14 | 900 | 2540 | 0 | 69.87 | 70.69 | 8 | 0
2025 | MISO_MO-IL_2_ENT | MISO_MO-IL | ENT | Internal | Shoulder | B15 | 1203 | 2540 | 0 | 64.15 | 70.69 | 8 | 0
2025 | MISO_MO-IL_2_ENT | MISO_MO-IL | ENT | Internal | Summer | B1 | 10 | 2540 | 0 | 113.05 | 117.68 | 8 | 0
2025 | MISO_MO-IL_2_ENT | MISO_MO-IL | ENT | Internal | Summer | B2 | 25 | 2540 | 0 | 109.52 | 112.44 | 8 | 0
2025 | MISO_MO-IL_2_ENT | MISO_MO-IL | ENT | Internal | Summer | B3 | 75 | 2540 | 0 | 108.47 | 112.44 | 8 | 0
2025 | MISO_MO-IL_2_ENT | MISO_MO-IL | ENT | Internal | Summer | B4 | 100 | 2540 | 0 | 107.27 | 112.27 | 8 | 0
2025 | MISO_MO-IL_2_ENT | MISO_MO-IL | ENT | Internal | Summer | B5 | 200 | 2540 | 0 | 101.05 | 105.23 | 8 | 0
2025 | MISO_MO-IL_2_ENT | MISO_MO-IL | ENT | Internal | Summer | B6 | 300 | 2540 | 0 | 84.69 | 87.42 | 8 | 0
2025 | MISO_MO-IL_2_ENT | MISO_MO-IL | ENT | Internal | Summer | B7 | 400 | 2540 | 0 | 78.48 | 78.48 | 8 | 0
2025 | MISO_MO-IL_2_ENT | MISO_MO-IL | ENT | Internal | Summer | B8 | 500 | 2540 | 0 | 74.09 | 72.16 | 8 | 0
2025 | MISO_MO-IL_2_ENT | MISO_MO-IL | ENT | Internal | Summer | B9 | 800 | 2540 | 0 | 67.72 | 71.63 | 8 | 0
2025 | MISO_MO-IL_2_ENT | MISO_MO-IL | ENT | Internal | Summer | B10 | 1262 | 2540 | 813.24 | 61.23 | 69.23 | 8 | 0
2025 | MISO_MO-IL_2_ENT | MISO_MO-IL | ENT | Internal | Winter | B16 | 25 | 2540 | 0 | 86.04 | 80.34 | 8 | 0
2025 | MISO_MO-IL_2_ENT | MISO_MO-IL | ENT | Internal | Winter | B17 | 100 | 2540 | 0 | 75 | 76.1 | 8 | 0
2025 | MISO_MO-IL_2_ENT | MISO_MO-IL | ENT | Internal | Winter | B18 | 400 | 2540 | 0 | 75 | 73.55 | 8 | 0
2025 | MISO_MO-IL_2_ENT | MISO_MO-IL | ENT | Internal | Winter | B19 | 700 | 2540 | 0 | 72.65 | 73.55 | 8 | 0
2025 | MISO_MO-IL_2_ENT | MISO_MO-IL | ENT | Internal | Winter | B20 | 935 | 2540 | 0 | 67.01 | 73.55 | 8 | 0
2025 | MISO_MO-IL_2_MISO_IN | MISO_MO-IL | MISO_IN | Internal | Shoulder | B11 | 25 | 2100 | 1080.11 | 82.19 | 82.2 | 0.01 | 0
2025 | MISO_MO-IL_2_MISO_IN | MISO_MO-IL | MISO_IN | Internal | Shoulder | B12 | 200 | 2100 | 2100 | 75 | 76.57 | 0.01 | 1.56
2025 | MISO_MO-IL_2_MISO_IN | MISO_MO-IL | MISO_IN | Internal | Shoulder | B13 | 600 | 2100 | 2100 | 72.06 | 73.66 | 0.01 | 1.59
2025 | MISO_MO-IL_2_MISO_IN | MISO_MO-IL | MISO_IN | Internal | Shoulder | B14 | 900 | 2100 | 2100 | 69.87 | 70.67 | 0.01 | 0.78
2025 | MISO_MO-IL_2_MISO_IN | MISO_MO-IL | MISO_IN | Internal | Shoulder | B15 | 1203 | 2100 | 2100 | 64.15 | 65.72 | 0.01 | 1.56
2025 | MISO_MO-IL_2_MISO_IN | MISO_MO-IL | MISO_IN | Internal | Summer | B1 | 10 | 2100 | 0.99 | 113.05 | 113.04 | 0.01 | 0
2025 | MISO_MO-IL_2_MISO_IN | MISO_MO-IL | MISO_IN | Internal | Summer | B2 | 25 | 2100 | 0.37 | 109.52 | 109.51 | 0.01 | 0
2025 | MISO_MO-IL_2_MISO_IN | MISO_MO-IL | MISO_IN | Internal | Summer | B3 | 75 | 2100 | 0.12 | 108.47 | 108.46 | 0.01 | 0
2025 | MISO_MO-IL_2_MISO_IN | MISO_MO-IL | MISO_IN | Internal | Summer | B4 | 100 | 2100 | 0.09 | 107.27 | 107.26 | 0.01 | 0
2025 | MISO_MO-IL_2_MISO_IN | MISO_MO-IL | MISO_IN | Internal | Summer | B5 | 200 | 2100 | 0.05 | 101.05 | 101.04 | 0.01 | 0
2025 | MISO_MO-IL_2_MISO_IN | MISO_MO-IL | MISO_IN | Internal | Summer | B6 | 300 | 2100 | 0.03 | 84.69 | 84.68 | 0.01 | 0
2025 | MISO_MO-IL_2_MISO_IN | MISO_MO-IL | MISO_IN | Internal | Summer | B7 | 400 | 2100 | 0.03 | 78.48 | 78.47 | 0.01 | 0
2025 | MISO_MO-IL_2_MISO_IN | MISO_MO-IL | MISO_IN | Internal | Summer | B8 | 500 | 2100 | 0.02 | 74.09 | 74.08 | 0.01 | 0
2025 | MISO_MO-IL_2_MISO_IN | MISO_MO-IL | MISO_IN | Internal | Summer | B9 | 800 | 2100 | 0.01 | 67.72 | 67.71 | 0.01 | 0
2025 | MISO_MO-IL_2_MISO_IN | MISO_MO-IL | MISO_IN | Internal | Summer | B10 | 1262 | 2100 | 0 | 61.23 | 61.22 | 0.01 | 0
2025 | MISO_MO-IL_2_MISO_IN | MISO_MO-IL | MISO_IN | Internal | Winter | B16 | 25 | 2100 | 611.19 | 86.04 | 86.05 | 0.01 | 0
2025 | MISO_MO-IL_2_MISO_IN | MISO_MO-IL | MISO_IN | Internal | Winter | B17 | 100 | 2100 | 2100 | 75 | 80.46 | 0.01 | 5.45
2025 | MISO_MO-IL_2_MISO_IN | MISO_MO-IL | MISO_IN | Internal | Winter | B18 | 400 | 2100 | 2100 | 75 | 76.88 | 0.01 | 1.87
2025 | MISO_MO-IL_2_MISO_IN | MISO_MO-IL | MISO_IN | Internal | Winter | B19 | 700 | 2100 | 2100 | 72.65 | 73.4 | 0.01 | 0.74
2025 | MISO_MO-IL_2_MISO_IN | MISO_MO-IL | MISO_IN | Internal | Winter | B20 | 935 | 2100 | 2100 | 67.01 | 67.85 | 0.01 | 0.82
2025 | MISO_MO-IL_2_MISO_W | MISO_MO-IL | MISO_W | Internal | Shoulder | B11 | 25 | 960 | 0.33 | 82.19 | 82.18 | 0.01 | 0
2025 | MISO_MO-IL_2_MISO_W | MISO_MO-IL | MISO_W | Internal | Shoulder | B12 | 200 | 960 | 0 | 75 | 70.26 | 0.01 | 0
2025 | MISO_MO-IL_2_MISO_W | MISO_MO-IL | MISO_W | Internal | Shoulder | B13 | 600 | 960 | 0 | 72.06 | 69.94 | 0.01 | 0
2025 | MISO_MO-IL_2_MISO_W | MISO_MO-IL | MISO_W | Internal | Shoulder | B14 | 900 | 960 | 0 | 69.87 | 64 | 0.01 | 0
2025 | MISO_MO-IL_2_MISO_W | MISO_MO-IL | MISO_W | Internal | Shoulder | B15 | 1203 | 960 | 0 | 64.15 | 12.02 | 0.01 | 0
2025 | MISO_MO-IL_2_MISO_W | MISO_MO-IL | MISO_W | Internal | Summer | B1 | 10 | 960 | 0.04 | 113.05 | 112.53 | 0.01 | 0
2025 | MISO_MO-IL_2_MISO_W | MISO_MO-IL | MISO_W | Internal | Summer | B2 | 25 | 960 | 0.35 | 109.52 | 109.51 | 0.01 | 0
2025 | MISO_MO-IL_2_MISO_W | MISO_MO-IL | MISO_W | Internal | Summer | B3 | 75 | 960 | 0.12 | 108.47 | 108.46 | 0.01 | 0
2025 | MISO_MO-IL_2_MISO_W | MISO_MO-IL | MISO_W | Internal | Summer | B4 | 100 | 960 | 0.09 | 107.27 | 107.26 | 0.01 | 0
2025 | MISO_MO-IL_2_MISO_W | MISO_MO-IL | MISO_W | Internal | Summer | B5 | 200 | 960 | 0.05 | 101.05 | 101.04 | 0.01 | 0
2025 | MISO_MO-IL_2_MISO_W | MISO_MO-IL | MISO_W | Internal | Summer | B6 | 300 | 960 | 0.03 | 84.69 | 84.68 | 0.01 | 0
2025 | MISO_MO-IL_2_MISO_W | MISO_MO-IL | MISO_W | Internal | Summer | B7 | 400 | 960 | 0.02 | 78.48 | 78.47 | 0.01 | 0
2025 | MISO_MO-IL_2_MISO_W | MISO_MO-IL | MISO_W | Internal | Summer | B8 | 500 | 960 | 0 | 74.09 | 68.49 | 0.01 | 0
2025 | MISO_MO-IL_2_MISO_W | MISO_MO-IL | MISO_W | Internal | Summer | B9 | 800 | 960 | 0.02 | 67.72 | 67.71 | 0.01 | 0
2025 | MISO_MO-IL_2_MISO_W | MISO_MO-IL | MISO_W | Internal | Summer | B10 | 1262 | 960 | 0 | 61.23 | 61.22 | 0.01 | 0
2025 | MISO_MO-IL_2_MISO_W | MISO_MO-IL | MISO_W | Internal | Winter | B16 | 25 | 960 | 0 | 86.04 | 71.54 | 0.01 | 0
2025 | MISO_MO-IL_2_MISO_W | MISO_MO-IL | MISO_W | Internal | Winter | B17 | 100 | 960 | 0 | 75 | 71.57 | 0.01 | 0
2025 | MISO_MO-IL_2_MISO_W | MISO_MO-IL | MISO_W | Internal | Winter | B18 | 400 | 960 | 0 | 75 | 71.57 | 0.01 | 0
2025 | MISO_MO-IL_2_MISO_W | MISO_MO-IL | MISO_W | Internal | Winter | B19 | 700 | 960 | 0 | 72.65 | 71.57 | 0.01 | 0
2025 | MISO_MO-IL_2_MISO_W | MISO_MO-IL | MISO_W | Internal | Winter | B20 | 935 | 960 | 0 | 67.01 | 61.07 | 0.01 | 0
2025 | MISO_MO-IL_2_PJM_ROR | MISO_MO-IL | PJM_ROR | Internal | Shoulder | B11 | 25 | 1212 | 1211.65 | 82.19 | 84.22 | 2 | 0.02
2025 | MISO_MO-IL_2_PJM_ROR | MISO_MO-IL | PJM_ROR | Internal | Shoulder | B12 | 200 | 1212 | 1212 | 75 | 78.45 | 2 | 1.45
2025 | MISO_MO-IL_2_PJM_ROR | MISO_MO-IL | PJM_ROR | Internal | Shoulder | B13 | 600 | 1212 | 475.19 | 72.06 | 74.06 | 2 | 0
2025 | MISO_MO-IL_2_PJM_ROR | MISO_MO-IL | PJM_ROR | Internal | Shoulder | B14 | 900 | 1212 | 1212 | 69.87 | 72.67 | 2 | 0.79
2025 | MISO_MO-IL_2_PJM_ROR | MISO_MO-IL | PJM_ROR | Internal | Shoulder | B15 | 1203 | 1212 | 1212 | 64.15 | 67.73 | 2 | 1.58
2025 | MISO_MO-IL_2_PJM_ROR | MISO_MO-IL | PJM_ROR | Internal | Summer | B1 | 10 | 1212 | 1100.56 | 113.05 | 115.05 | 2 | 0
2025 | MISO_MO-IL_2_PJM_ROR | MISO_MO-IL | PJM_ROR | Internal | Summer | B2 | 25 | 1212 | 641.22 | 109.52 | 111.52 | 2 | 0
2025 | MISO_MO-IL_2_PJM_ROR | MISO_MO-IL | PJM_ROR | Internal | Summer | B3 | 75 | 1212 | 0 | 108.47 | 109.26 | 2 | 0
2025 | MISO_MO-IL_2_PJM_ROR | MISO_MO-IL | PJM_ROR | Internal | Summer | B4 | 100 | 1212 | 0.18 | 107.27 | 109.26 | 2 | 0
2025 | MISO_MO-IL_2_PJM_ROR | MISO_MO-IL | PJM_ROR | Internal | Summer | B5 | 200 | 1212 | 338.97 | 101.05 | 103.05 | 2 | 0
2025 | MISO_MO-IL_2_PJM_ROR | MISO_MO-IL | PJM_ROR | Internal | Summer | B6 | 300 | 1212 | 0.03 | 84.69 | 86.67 | 2 | 0
2025 | MISO_MO-IL_2_PJM_ROR | MISO_MO-IL | PJM_ROR | Internal | Summer | B7 | 400 | 1212 | 0.02 | 78.48 | 80.46 | 2 | 0
2025 | MISO_MO-IL_2_PJM_ROR | MISO_MO-IL | PJM_ROR | Internal | Summer | B8 | 500 | 1212 | 0 | 74.09 | 72.67 | 2 | 0
2025 | MISO_MO-IL_2_PJM_ROR | MISO_MO-IL | PJM_ROR | Internal | Summer | B9 | 800 | 1212 | 0 | 67.72 | 68.44 | 2 | 0
2025 | MISO_MO-IL_2_PJM_ROR | MISO_MO-IL | PJM_ROR | Internal | Summer | B10 | 1262 | 1212 | 0.02 | 61.23 | 63.22 | 2 | 0
2025 | MISO_MO-IL_2_PJM_ROR | MISO_MO-IL | PJM_ROR | Internal | Winter | B16 | 25 | 1212 | 1212 | 86.04 | 95.52 | 2 | 7.48
2025 | MISO_MO-IL_2_PJM_ROR | MISO_MO-IL | PJM_ROR | Internal | Winter | B17 | 100 | 1212 | 1212 | 75 | 84.91 | 2 | 7.91
2025 | MISO_MO-IL_2_PJM_ROR | MISO_MO-IL | PJM_ROR | Internal | Winter | B18 | 400 | 1212 | 1212 | 75 | 78.89 | 2 | 1.89
2025 | MISO_MO-IL_2_PJM_ROR | MISO_MO-IL | PJM_ROR | Internal | Winter | B19 | 700 | 1212 | 1212 | 72.65 | 75.03 | 2 | 0.38
2025 | MISO_MO-IL_2_PJM_ROR | MISO_MO-IL | PJM_ROR | Internal | Winter | B20 | 935 | 1212 | 1212 | 67.01 | 69.86 | 2 | 0.85
2025 | MISO_MO-IL_2_SPP_N | MISO_MO-IL | SPP_N | Internal | Shoulder | B11 | 25 | 2000 | 0 | 82.19 | 77.18 | 8 | 0
2025 | MISO_MO-IL_2_SPP_N | MISO_MO-IL | SPP_N | Internal | Shoulder | B12 | 200 | 2000 | 0 | 75 | 66.35 | 8 | 0
2025 | MISO_MO-IL_2_SPP_N | MISO_MO-IL | SPP_N | Internal | Shoulder | B13 | 600 | 2000 | 0 | 72.06 | 64.94 | 8 | 0
2025 | MISO_MO-IL_2_SPP_N | MISO_MO-IL | SPP_N | Internal | Shoulder | B14 | 900 | 2000 | 0 | 69.87 | 52.01 | 8 | 0
2025 | MISO_MO-IL_2_SPP_N | MISO_MO-IL | SPP_N | Internal | Shoulder | B15 | 1203 | 2000 | 0 | 64.15 | 0.01 | 8 | 0
2025 | MISO_MO-IL_2_SPP_N | MISO_MO-IL | SPP_N | Internal | Summer | B1 | 10 | 2000 | 0 | 113.05 | 77.57 | 8 | 0
2025 | MISO_MO-IL_2_SPP_N | MISO_MO-IL | SPP_N | Internal | Summer | B2 | 25 | 2000 | 0 | 109.52 | 104.52 | 8 | 0
2025 | MISO_MO-IL_2_SPP_N | MISO_MO-IL | SPP_N | Internal | Summer | B3 | 75 | 2000 | 0 | 108.47 | 108.47 | 8 | 0
2025 | MISO_MO-IL_2_SPP_N | MISO_MO-IL | SPP_N | Internal | Summer | B4 | 100 | 2000 | 0 | 107.27 | 107.27 | 8 | 0
2025 | MISO_MO-IL_2_SPP_N | MISO_MO-IL | SPP_N | Internal | Summer | B5 | 200 | 2000 | 0 | 101.05 | 100.23 | 8 | 0
2025 | MISO_MO-IL_2_SPP_N | MISO_MO-IL | SPP_N | Internal | Summer | B6 | 300 | 2000 | 0 | 84.69 | 82.42 | 8 | 0
2025 | MISO_MO-IL_2_SPP_N | MISO_MO-IL | SPP_N | Internal | Summer | B7 | 400 | 2000 | 0 | 78.48 | 73.48 | 8 | 0
2025 | MISO_MO-IL_2_SPP_N | MISO_MO-IL | SPP_N | Internal | Summer | B8 | 500 | 2000 | 0 | 74.09 | 69.09 | 8 | 0
2025 | MISO_MO-IL_2_SPP_N | MISO_MO-IL | SPP_N | Internal | Summer | B9 | 800 | 2000 | 0 | 67.72 | 67.95 | 8 | 0
2025 | MISO_MO-IL_2_SPP_N | MISO_MO-IL | SPP_N | Internal | Summer | B10 | 1262 | 2000 | 0 | 61.23 | 59.93 | 8 | 0
2025 | MISO_MO-IL_2_SPP_N | MISO_MO-IL | SPP_N | Internal | Winter | B16 | 25 | 2000 | 0 | 86.04 | 72.12 | 8 | 0
2025 | MISO_MO-IL_2_SPP_N | MISO_MO-IL | SPP_N | Internal | Winter | B17 | 100 | 2000 | 0 | 75 | 66.57 | 8 | 0
2025 | MISO_MO-IL_2_SPP_N | MISO_MO-IL | SPP_N | Internal | Winter | B18 | 400 | 2000 | 0 | 75 | 68.54 | 8 | 0
2025 | MISO_MO-IL_2_SPP_N | MISO_MO-IL | SPP_N | Internal | Winter | B19 | 700 | 2000 | 0 | 72.65 | 64.3 | 8 | 0
2025 | MISO_MO-IL_2_SPP_N | MISO_MO-IL | SPP_N | Internal | Winter | B20 | 935 | 2000 | 0 | 67.01 | 49.08 | 8 | 0
2025 | MISO_MO-IL_2_TVA_Transmission | MISO_MO-IL | TVA_Transmission | Internal | Shoulder | B11 | 25 | 4000 | 430.55 | 82.19 | 90.19 | 8 | 0
2025 | MISO_MO-IL_2_TVA_Transmission | MISO_MO-IL | TVA_Transmission | Internal | Shoulder | B12 | 200 | 4000 | 0 | 75 | 78.91 | 8 | 0
2025 | MISO_MO-IL_2_TVA_Transmission | MISO_MO-IL | TVA_Transmission | Internal | Shoulder | B13 | 600 | 4000 | 0 | 72.06 | 76.09 | 8 | 0
2025 | MISO_MO-IL_2_TVA_Transmission | MISO_MO-IL | TVA_Transmission | Internal | Shoulder | B14 | 900 | 4000 | 0 | 69.87 | 75.01 | 8 | 0
2025 | MISO_MO-IL_2_TVA_Transmission | MISO_MO-IL | TVA_Transmission | Internal | Shoulder | B15 | 1203 | 4000 | 1172.77 | 64.15 | 72.15 | 8 | 0
2025 | MISO_MO-IL_2_TVA_Transmission | MISO_MO-IL | TVA_Transmission | Internal | Summer | B1 | 10 | 4000 | 3771.12 | 113.05 | 121.05 | 8 | 0
2025 | MISO_MO-IL_2_TVA_Transmission | MISO_MO-IL | TVA_Transmission | Internal | Summer | B2 | 25 | 4000 | 2112.91 | 109.52 | 117.52 | 8 | 0
2025 | MISO_MO-IL_2_TVA_Transmission | MISO_MO-IL | TVA_Transmission | Internal | Summer | B3 | 75 | 4000 | 0 | 108.47 | 115.26 | 8 | 0
2025 | MISO_MO-IL_2_TVA_Transmission | MISO_MO-IL | TVA_Transmission | Internal | Summer | B4 | 100 | 4000 | 0.18 | 107.27 | 115.26 | 8 | 0
2025 | MISO_MO-IL_2_TVA_Transmission | MISO_MO-IL | TVA_Transmission | Internal | Summer | B5 | 200 | 4000 | 470.5 | 101.05 | 109.05 | 8 | 0
2025 | MISO_MO-IL_2_TVA_Transmission | MISO_MO-IL | TVA_Transmission | Internal | Summer | B6 | 300 | 4000 | 0 | 84.69 | 92.06 | 8 | 0
2025 | MISO_MO-IL_2_TVA_Transmission | MISO_MO-IL | TVA_Transmission | Internal | Summer | B7 | 400 | 4000 | 0 | 78.48 | 86.35 | 8 | 0
2025 | MISO_MO-IL_2_TVA_Transmission | MISO_MO-IL | TVA_Transmission | Internal | Summer | B8 | 500 | 4000 | 0 | 74.09 | 77.64 | 8 | 0
2025 | MISO_MO-IL_2_TVA_Transmission | MISO_MO-IL | TVA_Transmission | Internal | Summer | B9 | 800 | 4000 | 0 | 67.72 | 72.55 | 8 | 0
2025 | MISO_MO-IL_2_TVA_Transmission | MISO_MO-IL | TVA_Transmission | Internal | Summer | B10 | 1262 | 4000 | 0 | 61.23 | 66.05 | 8 | 0
2025 | MISO_MO-IL_2_TVA_Transmission | MISO_MO-IL | TVA_Transmission | Internal | Winter | B16 | 25 | 4000 | 3473.85 | 86.04 | 94.04 | 8 | 0
2025 | MISO_MO-IL_2_TVA_Transmission | MISO_MO-IL | TVA_Transmission | Internal | Winter | B17 | 100 | 4000 | 0 | 75 | 82.47 | 8 | 0
2025 | MISO_MO-IL_2_TVA_Transmission | MISO_MO-IL | TVA_Transmission | Internal | Winter | B18 | 400 | 4000 | 0 | 75 | 79.13 | 8 | 0
2025 | MISO_MO-IL_2_TVA_Transmission | MISO_MO-IL | TVA_Transmission | Internal | Winter | B19 | 700 | 4000 | 0 | 72.65 | 77.5 | 8 | 0
2025 | MISO_MO-IL_2_TVA_Transmission | MISO_MO-IL | TVA_Transmission | Internal | Winter | B20 | 935 | 4000 | 1654.1 | 67.01 | 75.01 | 8 | 0
2025 | MISO_W_2_IESO | MISO_W | IESO | Internal | Shoulder | B11 | 25 | 90 | 0 | 82.18 | 15.05 | 8 | 0
2025 | MISO_W_2_IESO | MISO_W | IESO | Internal | Shoulder | B12 | 200 | 90 | 0 | 70.26 | 15.05 | 8 | 0
2025 | MISO_W_2_IESO | MISO_W | IESO | Internal | Shoulder | B13 | 600 | 90 | 0 | 69.94 | 15.05 | 8 | 0
2025 | MISO_W_2_IESO | MISO_W | IESO | Internal | Shoulder | B14 | 900 | 90 | 0 | 64 | 15.05 | 8 | 0
2025 | MISO_W_2_IESO | MISO_W | IESO | Internal | Shoulder | B15 | 1203 | 90 | 0 | 12.02 | 15.05 | 8 | 0
2025 | MISO_W_2_IESO | MISO_W | IESO | Internal | Summer | B1 | 10 | 90 | 0 | 112.53 | 81.25 | 8 | 0
2025 | MISO_W_2_IESO | MISO_W | IESO | Internal | Summer | B2 | 25 | 90 | 0 | 109.51 | 81.25 | 8 | 0
2025 | MISO_W_2_IESO | MISO_W | IESO | Internal | Summer | B3 | 75 | 90 | 0 | 108.46 | 78.27 | 8 | 0
2025 | MISO_W_2_IESO | MISO_W | IESO | Internal | Summer | B4 | 100 | 90 | 0 | 107.26 | 67.09 | 8 | 0
2025 | MISO_W_2_IESO | MISO_W | IESO | Internal | Summer | B5 | 200 | 90 | 0 | 101.04 | 11.51 | 8 | 0
2025 | MISO_W_2_IESO | MISO_W | IESO | Internal | Summer | B6 | 300 | 90 | 0 | 84.68 | 11.51 | 8 | 0
2025 | MISO_W_2_IESO | MISO_W | IESO | Internal | Summer | B7 | 400 | 90 | 0 | 78.47 | 11.51 | 8 | 0
2025 | MISO_W_2_IESO | MISO_W | IESO | Internal | Summer | B8 | 500 | 90 | 0 | 68.49 | 11.51 | 8 | 0
2025 | MISO_W_2_IESO | MISO_W | IESO | Internal | Summer | B9 | 800 | 90 | 0 | 67.71 | 11.51 | 8 | 0
2025 | MISO_W_2_IESO | MISO_W | IESO | Internal | Summer | B10 | 1262 | 90 | 0 | 61.22 | 11.51 | 8 | 0
2025 | MISO_W_2_IESO | MISO_W | IESO | Internal | Winter | B16 | 25 | 90 | 0 | 71.54 | 15.05 | 8 | 0
2025 | MISO_W_2_IESO | MISO_W | IESO | Internal | Winter | B17 | 100 | 90 | 0 | 71.57 | 15.05 | 8 | 0
2025 | MISO_W_2_IESO | MISO_W | IESO | Internal | Winter | B18 | 400 | 90 | 0 | 71.57 | 15.05 | 8 | 0
2025 | MISO_W_2_IESO | MISO_W | IESO | Internal | Winter | B19 | 700 | 90 | 0 | 71.57 | 15.05 | 8 | 0
2025 | MISO_W_2_IESO | MISO_W | IESO | Internal | Winter | B20 | 935 | 90 | 0 | 61.07 | 15.05 | 8 | 0
2025 | MISO_W_2_MAPP_CA | MISO_W | MAPP_CA | Internal | Shoulder | B11 | 25 | 700 | 0 | 82.18 | 63.99 | 0.01 | 0
2025 | MISO_W_2_MAPP_CA | MISO_W | MAPP_CA | Internal | Shoulder | B12 | 200 | 700 | 0 | 70.26 | 63.99 | 0.01 | 0
2025 | MISO_W_2_MAPP_CA | MISO_W | MAPP_CA | Internal | Shoulder | B13 | 600 | 700 | 0 | 69.94 | 63.99 | 0.01 | 0
2025 | MISO_W_2_MAPP_CA | MISO_W | MAPP_CA | Internal | Shoulder | B14 | 900 | 700 | 0.01 | 64 | 63.99 | 0.01 | 0
2025 | MISO_W_2_MAPP_CA | MISO_W | MAPP_CA | Internal | Shoulder | B15 | 1203 | 700 | 700 | 12.02 | 63.99 | 0.01 | 51.95
2025 | MISO_W_2_MAPP_CA | MISO_W | MAPP_CA | Internal | Summer | B1 | 10 | 700 | 0 | 112.53 | 88.25 | 0.01 | 0
2025 | MISO_W_2_MAPP_CA | MISO_W | MAPP_CA | Internal | Summer | B2 | 25 | 700 | 0 | 109.51 | 88.25 | 0.01 | 0
2025 | MISO_W_2_MAPP_CA | MISO_W | MAPP_CA | Internal | Summer | B3 | 75 | 700 | 0 | 108.46 | 85.27 | 0.01 | 0
2025 | MISO_W_2_MAPP_CA | MISO_W | MAPP_CA | Internal | Summer | B4 | 100 | 700 | 0 | 107.26 | 93.26 | 0.01 | 0
2025 | MISO_W_2_MAPP_CA | MISO_W | MAPP_CA | Internal | Summer | B5 | 200 | 700 | 0 | 101.04 | 87.04 | 0.01 | 0
2025 | MISO_W_2_MAPP_CA | MISO_W | MAPP_CA | Internal | Summer | B6 | 300 | 700 | 0 | 84.68 | 70.68 | 0.01 | 0
2025 | MISO_W_2_MAPP_CA | MISO_W | MAPP_CA | Internal | Summer | B7 | 400 | 700 | 0 | 78.47 | 64.47 | 0.01 | 0
2025 | MISO_W_2_MAPP_CA | MISO_W | MAPP_CA | Internal | Summer | B8 | 500 | 700 | 0 | 68.49 | 61.23 | 0.01 | 0
2025 | MISO_W_2_MAPP_CA | MISO_W | MAPP_CA | Internal | Summer | B9 | 800 | 700 | 0 | 67.71 | 61.23 | 0.01 | 0
2025 | MISO_W_2_MAPP_CA | MISO_W | MAPP_CA | Internal | Summer | B10 | 1262 | 700 | 640.63 | 61.22 | 61.23 | 0.01 | 0
2025 | MISO_W_2_MAPP_CA | MISO_W | MAPP_CA | Internal | Winter | B16 | 25 | 700 | 319.21 | 71.54 | 71.55 | 0.01 | 0
2025 | MISO_W_2_MAPP_CA | MISO_W | MAPP_CA | Internal | Winter | B17 | 100 | 700 | 0.11 | 71.57 | 71.55 | 0.01 | 0
2025 | MISO_W_2_MAPP_CA | MISO_W | MAPP_CA | Internal | Winter | B18 | 400 | 700 | 0.02 | 71.57 | 71.55 | 0.01 | 0
2025 | MISO_W_2_MAPP_CA | MISO_W | MAPP_CA | Internal | Winter | B19 | 700 | 700 | 0.01 | 71.57 | 71.55 | 0.01 | 0
2025 | MISO_W_2_MAPP_CA | MISO_W | MAPP_CA | Internal | Winter | B20 | 935 | 700 | 700 | 61.07 | 71.55 | 0.01 | 10.47
2025 | MISO_W_2_MAPP_US | MISO_W | MAPP_US | Internal | Shoulder | B11 | 25 | 2300 | 0 | 82.18 | 75.18 | 7 | 0
2025 | MISO_W_2_MAPP_US | MISO_W | MAPP_US | Internal | Shoulder | B12 | 200 | 2300 | 0 | 70.26 | 63.26 | 7 | 0
2025 | MISO_W_2_MAPP_US | MISO_W | MAPP_US | Internal | Shoulder | B13 | 600 | 2300 | 0 | 69.94 | 62.94 | 7 | 0
2025 | MISO_W_2_MAPP_US | MISO_W | MAPP_US | Internal | Shoulder | B14 | 900 | 2300 | 0 | 64 | 57 | 7 | 0
2025 | MISO_W_2_MAPP_US | MISO_W | MAPP_US | Internal | Shoulder | B15 | 1203 | 2300 | 0 | 12.02 | 5.02 | 7 | 0
2025 | MISO_W_2_MAPP_US | MISO_W | MAPP_US | Internal | Summer | B1 | 10 | 2300 | 0 | 112.53 | 105.53 | 7 | 0
2025 | MISO_W_2_MAPP_US | MISO_W | MAPP_US | Internal | Summer | B2 | 25 | 2300 | 0 | 109.51 | 102.51 | 7 | 0
2025 | MISO_W_2_MAPP_US | MISO_W | MAPP_US | Internal | Summer | B3 | 75 | 2300 | 0 | 108.46 | 101.46 | 7 | 0
2025 | MISO_W_2_MAPP_US | MISO_W | MAPP_US | Internal | Summer | B4 | 100 | 2300 | 0 | 107.26 | 100.26 | 7 | 0
2025 | MISO_W_2_MAPP_US | MISO_W | MAPP_US | Internal | Summer | B5 | 200 | 2300 | 0 | 101.04 | 94.04 | 7 | 0
2025 | MISO_W_2_MAPP_US | MISO_W | MAPP_US | Internal | Summer | B6 | 300 | 2300 | 0 | 84.68 | 77.68 | 7 | 0
2025 | MISO_W_2_MAPP_US | MISO_W | MAPP_US | Internal | Summer | B7 | 400 | 2300 | 0 | 78.47 | 71.47 | 7 | 0
2025 | MISO_W_2_MAPP_US | MISO_W | MAPP_US | Internal | Summer | B8 | 500 | 2300 | 0 | 68.49 | 61.49 | 7 | 0
2025 | MISO_W_2_MAPP_US | MISO_W | MAPP_US | Internal | Summer | B9 | 800 | 2300 | 0 | 67.71 | 60.71 | 7 | 0
2025 | MISO_W_2_MAPP_US | MISO_W | MAPP_US | Internal | Summer | B10 | 1262 | 2300 | 0 | 61.22 | 54.22 | 7 | 0
2025 | MISO_W_2_MAPP_US | MISO_W | MAPP_US | Internal | Winter | B16 | 25 | 2300 | 0 | 71.54 | 64.54 | 7 | 0
2025 | MISO_W_2_MAPP_US | MISO_W | MAPP_US | Internal | Winter | B17 | 100 | 2300 | 0 | 71.57 | 64.57 | 7 | 0
2025 | MISO_W_2_MAPP_US | MISO_W | MAPP_US | Internal | Winter | B18 | 400 | 2300 | 0 | 71.57 | 64.57 | 7 | 0
2025 | MISO_W_2_MAPP_US | MISO_W | MAPP_US | Internal | Winter | B19 | 700 | 2300 | 0 | 71.57 | 64.57 | 7 | 0
2025 | MISO_W_2_MAPP_US | MISO_W | MAPP_US | Internal | Winter | B20 | 935 | 2300 | 0 | 61.07 | 54.07 | 7 | 0
2025 | MISO_W_2_MISO_MO-IL | MISO_W | MISO_MO-IL | Internal | Shoulder | B11 | 25 | 3800 | 3104.22 | 82.18 | 82.19 | 0.01 | 0
2025 | MISO_W_2_MISO_MO-IL | MISO_W | MISO_MO-IL | Internal | Shoulder | B12 | 200 | 3800 | 3800 | 70.26 | 75 | 0.01 | 4.72
2025 | MISO_W_2_MISO_MO-IL | MISO_W | MISO_MO-IL | Internal | Shoulder | B13 | 600 | 3800 | 3800 | 69.94 | 72.06 | 0.01 | 2.11
2025 | MISO_W_2_MISO_MO-IL | MISO_W | MISO_MO-IL | Internal | Shoulder | B14 | 900 | 3800 | 3800 | 64 | 69.87 | 0.01 | 5.86
2025 | MISO_W_2_MISO_MO-IL | MISO_W | MISO_MO-IL | Internal | Shoulder | B15 | 1203 | 3800 | 3800 | 12.02 | 64.15 | 0.01 | 52.11
2025 | MISO_W_2_MISO_MO-IL | MISO_W | MISO_MO-IL | Internal | Summer | B1 | 10 | 3800 | 3799.95 | 112.53 | 113.05 | 0.01 | 0.51
2025 | MISO_W_2_MISO_MO-IL | MISO_W | MISO_MO-IL | Internal | Summer | B2 | 25 | 3800 | 2820.23 | 109.51 | 109.52 | 0.01 | 0
2025 | MISO_W_2_MISO_MO-IL | MISO_W | MISO_MO-IL | Internal | Summer | B3 | 75 | 3800 | 1247.68 | 108.46 | 108.47 | 0.01 | 0
2025 | MISO_W_2_MISO_MO-IL | MISO_W | MISO_MO-IL | Internal | Summer | B4 | 100 | 3800 | 2416.82 | 107.26 | 107.27 | 0.01 | 0
2025 | MISO_W_2_MISO_MO-IL | MISO_W | MISO_MO-IL | Internal | Summer | B5 | 200 | 3800 | 2428.42 | 101.04 | 101.05 | 0.01 | 0
2025 | MISO_W_2_MISO_MO-IL | MISO_W | MISO_MO-IL | Internal | Summer | B6 | 300 | 3800 | 45.19 | 84.68 | 84.69 | 0.01 | 0
2025 | MISO_W_2_MISO_MO-IL | MISO_W | MISO_MO-IL | Internal | Summer | B7 | 400 | 3800 | 3132.95 | 78.47 | 78.48 | 0.01 | 0
2025 | MISO_W_2_MISO_MO-IL | MISO_W | MISO_MO-IL | Internal | Summer | B8 | 500 | 3800 | 3800 | 68.49 | 74.09 | 0.01 | 5.59
2025 | MISO_W_2_MISO_MO-IL | MISO_W | MISO_MO-IL | Internal | Summer | B9 | 800 | 3800 | 3000.55 | 67.71 | 67.72 | 0.01 | 0
2025 | MISO_W_2_MISO_MO-IL | MISO_W | MISO_MO-IL | Internal | Summer | B10 | 1262 | 3800 | 3492.09 | 61.22 | 61.23 | 0.01 | 0
2025 | MISO_W_2_MISO_MO-IL | MISO_W | MISO_MO-IL | Internal | Winter | B16 | 25 | 3800 | 3800 | 71.54 | 86.04 | 0.01 | 14.49
2025 | MISO_W_2_MISO_MO-IL | MISO_W | MISO_MO-IL | Internal | Winter | B17 | 100 | 3800 | 3800 | 71.57 | 75 | 0.01 | 3.42
2025 | MISO_W_2_MISO_MO-IL | MISO_W | MISO_MO-IL | Internal | Winter | B18 | 400 | 3800 | 3800 | 71.57 | 75 | 0.01 | 3.42
2025 | MISO_W_2_MISO_MO-IL | MISO_W | MISO_MO-IL | Internal | Winter | B19 | 700 | 3800 | 3800 | 71.57 | 72.65 | 0.01 | 1.07
2025 | MISO_W_2_MISO_MO-IL | MISO_W | MISO_MO-IL | Internal | Winter | B20 | 935 | 3800 | 3800 | 61.07 | 67.01 | 0.01 | 5.93
2025 | MISO_W_2_MISO_WUMS | MISO_W | MISO_WUMS | Internal | Shoulder | B11 | 25 | 1629 | 408.35 | 82.18 | 82.19 | 0.01 | 0
2025 | MISO_W_2_MISO_WUMS | MISO_W | MISO_WUMS | Internal | Shoulder | B12 | 200 | 1629 | 415.94 | 70.26 | 70.28 | 0.01 | 0
2025 | MISO_W_2_MISO_WUMS | MISO_W | MISO_WUMS | Internal | Shoulder | B13 | 600 | 1629 | 643.14 | 69.94 | 69.95 | 0.01 | 0
2025 | MISO_W_2_MISO_WUMS | MISO_W | MISO_WUMS | Internal | Shoulder | B14 | 900 | 1629 | 1629 | 64 | 67.4 | 0.01 | 3.39
2025 | MISO_W_2_MISO_WUMS | MISO_W | MISO_WUMS | Internal | Shoulder | B15 | 1203 | 1629 | 1629 | 12.02 | 58.73 | 0.01 | 46.7
2025 | MISO_W_2_MISO_WUMS | MISO_W | MISO_WUMS | Internal | Summer | B1 | 10 | 1629 | 754.26 | 112.53 | 112.55 | 0.01 | 0
2025 | MISO_W_2_MISO_WUMS | MISO_W | MISO_WUMS | Internal | Summer | B2 | 25 | 1629 | 325.78 | 109.51 | 109.52 | 0.01 | 0
2025 | MISO_W_2_MISO_WUMS | MISO_W | MISO_WUMS | Internal | Summer | B3 | 75 | 1629 | 0 | 108.46 | 107.26 | 0.01 | 0
2025 | MISO_W_2_MISO_WUMS | MISO_W | MISO_WUMS | Internal | Summer | B4 | 100 | 1629 | 0.09 | 107.26 | 107.25 | 0.01 | 0
2025 | MISO_W_2_MISO_WUMS | MISO_W | MISO_WUMS | Internal | Summer | B5 | 200 | 1629 | 0 | 101.04 | 94.26 | 0.01 | 0
2025 | MISO_W_2_MISO_WUMS | MISO_W | MISO_WUMS | Internal | Summer | B6 | 300 | 1629 | 0.03 | 84.68 | 84.67 | 0.01 | 0
2025 | MISO_W_2_MISO_WUMS | MISO_W | MISO_WUMS | Internal | Summer | B7 | 400 | 1629 | 0.02 | 78.47 | 78.46 | 0.01 | 0
2025 | MISO_W_2_MISO_WUMS | MISO_W | MISO_WUMS | Internal | Summer | B8 | 500 | 1629 | 0.02 | 68.49 | 68.48 | 0.01 | 0
2025 | MISO_W_2_MISO_WUMS | MISO_W | MISO_WUMS | Internal | Summer | B9 | 800 | 1629 | 0 | 67.71 | 66.44 | 0.01 | 0
2025 | MISO_W_2_MISO_WUMS | MISO_W | MISO_WUMS | Internal | Summer | B10 | 1262 | 1629 | 0.02 | 61.22 | 61.22 | 0.01 | 0
2025 | MISO_W_2_MISO_WUMS | MISO_W | MISO_WUMS | Internal | Winter | B16 | 25 | 1629 | 1598.52 | 71.54 | 71.55 | 0.01 | 0
2025 | MISO_W_2_MISO_WUMS | MISO_W | MISO_WUMS | Internal | Winter | B17 | 100 | 1629 | 1155.79 | 71.57 | 71.58 | 0.01 | 0
2025 | MISO_W_2_MISO_WUMS | MISO_W | MISO_WUMS | Internal | Winter | B18 | 400 | 1629 | 649.12 | 71.57 | 71.58 | 0.01 | 0
2025 | MISO_W_2_MISO_WUMS | MISO_W | MISO_WUMS | Internal | Winter | B19 | 700 | 1629 | 307.42 | 71.57 | 71.58 | 0.01 | 0
2025 | MISO_W_2_MISO_WUMS | MISO_W | MISO_WUMS | Internal | Winter | B20 | 935 | 1629 | 1517.28 | 61.07 | 61.08 | 0.01 | 0
2025 | MISO_W_2_NE | MISO_W | NE | Internal | Shoulder | B11 | 25 | 2800 | 0 | 82.18 | 77.17 | 7 | 0
2025 | MISO_W_2_NE | MISO_W | NE | Internal | Shoulder | B12 | 200 | 2800 | 0 | 70.26 | 65.26 | 7 | 0
2025 | MISO_W_2_NE | MISO_W | NE | Internal | Shoulder | B13 | 600 | 2800 | 0 | 69.94 | 64.92 | 7 | 0
2025 | MISO_W_2_NE | MISO_W | NE | Internal | Shoulder | B14 | 900 | 2800 | 0 | 64 | 52 | 7 | 0
2025 | MISO_W_2_NE | MISO_W | NE | Internal | Shoulder | B15 | 1203 | 2800 | 0 | 12.02 | 0.02 | 7 | 0
2025 | MISO_W_2_NE | MISO_W | NE | Internal | Summer | B1 | 10 | 2800 | 0 | 112.53 | 107.53 | 7 | 0
2025 | MISO_W_2_NE | MISO_W | NE | Internal | Summer | B2 | 25 | 2800 | 0 | 109.51 | 104.51 | 7 | 0
2025 | MISO_W_2_NE | MISO_W | NE | Internal | Summer | B3 | 75 | 2800 | 0 | 108.46 | 108.46 | 7 | 0
2025 | MISO_W_2_NE | MISO_W | NE | Internal | Summer | B4 | 100 | 2800 | 0 | 107.26 | 107.26 | 7 | 0
2025 | MISO_W_2_NE | MISO_W | NE | Internal | Summer | B5 | 200 | 2800 | 0 | 101.04 | 100.22 | 7 | 0
2025 | MISO_W_2_NE | MISO_W | NE | Internal | Summer | B6 | 300 | 2800 | 0 | 84.68 | 82.41 | 7 | 0
2025 | MISO_W_2_NE | MISO_W | NE | Internal | Summer | B7 | 400 | 2800 | 0 | 78.47 | 73.47 | 7 | 0
2025 | MISO_W_2_NE | MISO_W | NE | Internal | Summer | B8 | 500 | 2800 | 0 | 68.49 | 68.49 | 7 | 0
2025 | MISO_W_2_NE | MISO_W | NE | Internal | Summer | B9 | 800 | 2800 | 0 | 67.71 | 67.71 | 7 | 0
2025 | MISO_W_2_NE | MISO_W | NE | Internal | Summer | B10 | 1262 | 2800 | 0 | 61.22 | 56.22 | 7 | 0
2025 | MISO_W_2_NE | MISO_W | NE | Internal | Winter | B16 | 25 | 2800 | 0 | 71.54 | 59.54 | 7 | 0
2025 | MISO_W_2_NE | MISO_W | NE | Internal | Winter | B17 | 100 | 2800 | 0 | 71.57 | 59.57 | 7 | 0
2025 | MISO_W_2_NE | MISO_W | NE | Internal | Winter | B18 | 400 | 2800 | 0 | 71.57 | 59.57 | 7 | 0
2025 | MISO_W_2_NE | MISO_W | NE | Internal | Winter | B19 | 700 | 2800 | 0 | 71.57 | 59.57 | 7 | 0
2025 | MISO_W_2_NE | MISO_W | NE | Internal | Winter | B20 | 935 | 2800 | 0 | 61.07 | 49.07 | 7 | 0
2025 | MISO_W_2_PJM_ROR | MISO_W | PJM_ROR | Internal | Shoulder | B11 | 25 | 773 | 772.78 | 82.18 | 84.22 | 2 | 0.04
2025 | MISO_W_2_PJM_ROR | MISO_W | PJM_ROR | Internal | Shoulder | B12 | 200 | 773 | 773 | 70.26 | 78.45 | 2 | 6.19
2025 | MISO_W_2_PJM_ROR | MISO_W | PJM_ROR | Internal | Shoulder | B13 | 600 | 773 | 773 | 69.94 | 74.06 | 2 | 2.13
2025 | MISO_W_2_PJM_ROR | MISO_W | PJM_ROR | Internal | Shoulder | B14 | 900 | 773 | 773 | 64 | 72.67 | 2 | 6.67
2025 | MISO_W_2_PJM_ROR | MISO_W | PJM_ROR | Internal | Shoulder | B15 | 1203 | 773 | 773 | 12.02 | 67.73 | 2 | 53.71
2025 | MISO_W_2_PJM_ROR | MISO_W | PJM_ROR | Internal | Summer | B1 | 10 | 773 | 772.96 | 112.53 | 115.05 | 2 | 0.52
2025 | MISO_W_2_PJM_ROR | MISO_W | PJM_ROR | Internal | Summer | B2 | 25 | 773 | 772.33 | 109.51 | 111.52 | 2 | 0.01
2025 | MISO_W_2_PJM_ROR | MISO_W | PJM_ROR | Internal | Summer | B3 | 75 | 773 | 0 | 108.46 | 109.26 | 2 | 0
2025 | MISO_W_2_PJM_ROR | MISO_W | PJM_ROR | Internal | Summer | B4 | 100 | 773 | 386.21 | 107.26 | 109.26 | 2 | 0
2025 | MISO_W_2_PJM_ROR | MISO_W | PJM_ROR | Internal | Summer | B5 | 200 | 773 | 772.91 | 101.04 | 103.05 | 2 | 0.01
2025 | MISO_W_2_PJM_ROR | MISO_W | PJM_ROR | Internal | Summer | B6 | 300 | 773 | 0.06 | 84.68 | 86.67 | 2 | 0
2025 | MISO_W_2_PJM_ROR | MISO_W | PJM_ROR | Internal | Summer | B7 | 400 | 773 | 0.05 | 78.47 | 80.46 | 2 | 0
2025 | MISO_W_2_PJM_ROR | MISO_W | PJM_ROR | Internal | Summer | B8 | 500 | 773 | 773 | 68.49 | 72.67 | 2 | 2.18
2025 | MISO_W_2_PJM_ROR | MISO_W | PJM_ROR | Internal | Summer | B9 | 800 | 773 | 0 | 67.71 | 68.44 | 2 | 0
2025 | MISO_W_2_PJM_ROR | MISO_W | PJM_ROR | Internal | Summer | B10 | 1262 | 773 | 742.57 | 61.22 | 63.22 | 2 | 0
2025 | MISO_W_2_PJM_ROR | MISO_W | PJM_ROR | Internal | Winter | B16 | 25 | 773 | 773 | 71.54 | 95.52 | 2 | 21.98
2025 | MISO_W_2_PJM_ROR | MISO_W | PJM_ROR | Internal | Winter | B17 | 100 | 773 | 773 | 71.57 | 84.91 | 2 | 11.34
2025 | MISO_W_2_PJM_ROR | MISO_W | PJM_ROR | Internal | Winter | B18 | 400 | 773 | 773 | 71.57 | 78.89 | 2 | 5.32
2025 | MISO_W_2_PJM_ROR | MISO_W | PJM_ROR | Internal | Winter | B19 | 700 | 773 | 773 | 71.57 | 75.03 | 2 | 1.46
2025 | MISO_W_2_PJM_ROR | MISO_W | PJM_ROR | Internal | Winter | B20 | 935 | 773 | 773 | 61.07 | 69.86 | 2 | 6.79
2025 | MISO_W_2_SPP_N | MISO_W | SPP_N | Internal | Shoulder | B11 | 25 | 3200 | 0 | 82.18 | 77.18 | 7 | 0
2025 | MISO_W_2_SPP_N | MISO_W | SPP_N | Internal | Shoulder | B12 | 200 | 3200 | 0 | 70.26 | 66.35 | 7 | 0
2025 | MISO_W_2_SPP_N | MISO_W | SPP_N | Internal | Shoulder | B13 | 600 | 3200 | 0 | 69.94 | 64.94 | 7 | 0
2025 | MISO_W_2_SPP_N | MISO_W | SPP_N | Internal | Shoulder | B14 | 900 | 3200 | 0 | 64 | 52.01 | 7 | 0
2025 | MISO_W_2_SPP_N | MISO_W | SPP_N | Internal | Shoulder | B15 | 1203 | 3200 | 0 | 12.02 | 0.01 | 7 | 0
2025 | MISO_W_2_SPP_N | MISO_W | SPP_N | Internal | Summer | B1 | 10 | 3200 | 0 | 112.53 | 77.57 | 7 | 0
2025 | MISO_W_2_SPP_N | MISO_W | SPP_N | Internal | Summer | B2 | 25 | 3200 | 0 | 109.51 | 104.52 | 7 | 0
2025 | MISO_W_2_SPP_N | MISO_W | SPP_N | Internal | Summer | B3 | 75 | 3200 | 0 | 108.46 | 108.47 | 7 | 0
2025 | MISO_W_2_SPP_N | MISO_W | SPP_N | Internal | Summer | B4 | 100 | 3200 | 0 | 107.26 | 107.27 | 7 | 0
2025 | MISO_W_2_SPP_N | MISO_W | SPP_N | Internal | Summer | B5 | 200 | 3200 | 0 | 101.04 | 100.23 | 7 | 0
2025 | MISO_W_2_SPP_N | MISO_W | SPP_N | Internal | Summer | B6 | 300 | 3200 | 0 | 84.68 | 82.42 | 7 | 0
2025 | MISO_W_2_SPP_N | MISO_W | SPP_N | Internal | Summer | B7 | 400 | 3200 | 0 | 78.47 | 73.48 | 7 | 0
2025 | MISO_W_2_SPP_N | MISO_W | SPP_N | Internal | Summer | B8 | 500 | 3200 | 0 | 68.49 | 69.09 | 7 | 0
2025 | MISO_W_2_SPP_N | MISO_W | SPP_N | Internal | Summer | B9 | 800 | 3200 | 0 | 67.71 | 67.95 | 7 | 0
2025 | MISO_W_2_SPP_N | MISO_W | SPP_N | Internal | Summer | B10 | 1262 | 3200 | 0 | 61.22 | 59.93 | 7 | 0
2025 | MISO_W_2_SPP_N | MISO_W | SPP_N | Internal | Winter | B16 | 25 | 3200 | 0 | 71.54 | 72.12 | 7 | 0
2025 | MISO_W_2_SPP_N | MISO_W | SPP_N | Internal | Winter | B17 | 100 | 3200 | 0 | 71.57 | 66.57 | 7 | 0
2025 | MISO_W_2_SPP_N | MISO_W | SPP_N | Internal | Winter | B18 | 400 | 3200 | 0 | 71.57 | 68.54 | 7 | 0
2025 | MISO_W_2_SPP_N | MISO_W | SPP_N | Internal | Winter | B19 | 700 | 3200 | 0 | 71.57 | 64.3 | 7 | 0
2025 | MISO_W_2_SPP_N | MISO_W | SPP_N | Internal | Winter | B20 | 935 | 3200 | 0 | 61.07 | 49.08 | 7 | 0
2025 | MISO_WUMS_2_MISO_MI | MISO_WUMS | MISO_MI | Internal | Shoulder | B11 | 25 | 99 | 98.38 | 82.19 | 82.22 | 0.01 | 0.01
2025 | MISO_WUMS_2_MISO_MI | MISO_WUMS | MISO_MI | Internal | Shoulder | B12 | 200 | 99 | 99 | 70.28 | 76.59 | 0.01 | 6.3
2025 | MISO_WUMS_2_MISO_MI | MISO_WUMS | MISO_MI | Internal | Shoulder | B13 | 600 | 99 | 99 | 69.95 | 73.67 | 0.01 | 3.71
2025 | MISO_WUMS_2_MISO_MI | MISO_WUMS | MISO_MI | Internal | Shoulder | B14 | 900 | 99 | 99 | 67.4 | 70.68 | 0.01 | 3.27
2025 | MISO_WUMS_2_MISO_MI | MISO_WUMS | MISO_MI | Internal | Shoulder | B15 | 1203 | 99 | 99 | 58.73 | 65.73 | 0.01 | 6.99
2025 | MISO_WUMS_2_MISO_MI | MISO_WUMS | MISO_MI | Internal | Summer | B1 | 10 | 99 | 98.96 | 112.55 | 113.05 | 0.01 | 0.5
2025 | MISO_WUMS_2_MISO_MI | MISO_WUMS | MISO_MI | Internal | Summer | B2 | 25 | 99 | 0.62 | 109.52 | 109.52 | 0.01 | 0
2025 | MISO_WUMS_2_MISO_MI | MISO_WUMS | MISO_MI | Internal | Summer | B3 | 75 | 99 | 99 | 107.26 | 108.47 | 0.01 | 1.2
2025 | MISO_WUMS_2_MISO_MI | MISO_WUMS | MISO_MI | Internal | Summer | B4 | 100 | 99 | 98.83 | 107.25 | 107.27 | 0.01 | 0.01
2025 | MISO_WUMS_2_MISO_MI | MISO_WUMS | MISO_MI | Internal | Summer | B5 | 200 | 99 | 99 | 94.26 | 101.05 | 0.01 | 6.78
2025 | MISO_WUMS_2_MISO_MI | MISO_WUMS | MISO_MI | Internal | Summer | B6 | 300 | 99 | 0.06 | 84.67 | 84.67 | 0.01 | 0
2025 | MISO_WUMS_2_MISO_MI | MISO_WUMS | MISO_MI | Internal | Summer | B7 | 400 | 99 | 98.96 | 78.46 | 78.48 | 0.01 | 0.01
2025 | MISO_WUMS_2_MISO_MI | MISO_WUMS | MISO_MI | Internal | Summer | B8 | 500 | 99 | 99 | 68.48 | 74.09 | 0.01 | 5.6
2025 | MISO_WUMS_2_MISO_MI | MISO_WUMS | MISO_MI | Internal | Summer | B9 | 800 | 99 | 99 | 66.44 | 67.72 | 0.01 | 1.27
2025 | MISO_WUMS_2_MISO_MI | MISO_WUMS | MISO_MI | Internal | Summer | B10 | 1262 | 99 | 32.92 | 61.22 | 61.23 | 0.01 | 0
2025 | MISO_WUMS_2_MISO_MI | MISO_WUMS | MISO_MI | Internal | Winter | B16 | 25 | 99 | 99 | 71.55 | 86.06 | 0.01 | 14.5
2025 | MISO_WUMS_2_MISO_MI | MISO_WUMS | MISO_MI | Internal | Winter | B17 | 100 | 99 | 99 | 71.58 | 80.47 | 0.01 | 8.88
2025 | MISO_WUMS_2_MISO_MI | MISO_WUMS | MISO_MI | Internal | Winter | B18 | 400 | 99 | 99 | 71.58 | 76.89 | 0.01 | 5.3
2025 | MISO_WUMS_2_MISO_MI | MISO_WUMS | MISO_MI | Internal | Winter | B19 | 700 | 99 | 99 | 71.58 | 73.41 | 0.01 | 1.82
2025 | MISO_WUMS_2_MISO_MI | MISO_WUMS | MISO_MI | Internal | Winter | B20 | 935 | 99 | 99 | 61.08 | 67.86 | 0.01 | 6.76
2025 | MISO_WUMS_2_MISO_W | MISO_WUMS | MISO_W | Internal | Shoulder | B11 | 25 | 1137 | 0.37 | 82.19 | 82.18 | 0.01 | 0
2025 | MISO_WUMS_2_MISO_W | MISO_WUMS | MISO_W | Internal | Shoulder | B12 | 200 | 1137 | 0.05 | 70.28 | 70.26 | 0.01 | 0
2025 | MISO_WUMS_2_MISO_W | MISO_WUMS | MISO_W | Internal | Shoulder | B13 | 600 | 1137 | 0.02 | 69.95 | 69.94 | 0.01 | 0
2025 | MISO_WUMS_2_MISO_W | MISO_WUMS | MISO_W | Internal | Shoulder | B14 | 900 | 1137 | 0 | 67.4 | 64 | 0.01 | 0
2025 | MISO_WUMS_2_MISO_W | MISO_WUMS | MISO_W | Internal | Shoulder | B15 | 1203 | 1137 | 0 | 58.73 | 12.02 | 0.01 | 0
2025 | MISO_WUMS_2_MISO_W | MISO_WUMS | MISO_W | Internal | Summer | B1 | 10 | 1137 | 0.85 | 112.55 | 112.53 | 0.01 | 0
2025 | MISO_WUMS_2_MISO_W | MISO_WUMS | MISO_W | Internal | Summer | B2 | 25 | 1137 | 0.37 | 109.52 | 109.51 | 0.01 | 0
2025 | MISO_WUMS_2_MISO_W | MISO_WUMS | MISO_W | Internal | Summer | B3 | 75 | 1137 | 1137 | 107.26 | 108.46 | 0.01 | 1.19
2025 | MISO_WUMS_2_MISO_W | MISO_WUMS | MISO_W | Internal | Summer | B4 | 100 | 1137 | 593.02 | 107.25 | 107.26 | 0.01 | 0
2025 | MISO_WUMS_2_MISO_W | MISO_WUMS | MISO_W | Internal | Summer | B5 | 200 | 1137 | 1137 | 94.26 | 101.04 | 0.01 | 6.77
2025 | MISO_WUMS_2_MISO_W | MISO_WUMS | MISO_W | Internal | Summer | B6 | 300 | 1137 | 315.85 | 84.67 | 84.68 | 0.01 | 0
2025 | MISO_WUMS_2_MISO_W | MISO_WUMS | MISO_W | Internal | Summer | B7 | 400 | 1137 | 609.92 | 78.46 | 78.47 | 0.01 | 0
2025 | MISO_WUMS_2_MISO_W | MISO_WUMS | MISO_W | Internal | Summer | B8 | 500 | 1137 | 290.32 | 68.48 | 68.49 | 0.01 | 0
2025 | MISO_WUMS_2_MISO_W | MISO_WUMS | MISO_W | Internal | Summer | B9 | 800 | 1137 | 1137 | 66.44 | 67.71 | 0.01 | 1.25
2025 | MISO_WUMS_2_MISO_W | MISO_WUMS | MISO_W | Internal | Summer | B10 | 1262 | 1137 | 0.01 | 61.22 | 61.22 | 0.01 | 0
2025 | MISO_WUMS_2_MISO_W | MISO_WUMS | MISO_W | Internal | Winter | B16 | 25 | 1137 | 0.32 | 71.55 | 71.54 | 0.01 | 0
2025 | MISO_WUMS_2_MISO_W | MISO_WUMS | MISO_W | Internal | Winter | B17 | 100 | 1137 | 0.09 | 71.58 | 71.57 | 0.01 | 0
2025 | MISO_WUMS_2_MISO_W | MISO_WUMS | MISO_W | Internal | Winter | B18 | 400 | 1137 | 0.02 | 71.58 | 71.57 | 0.01 | 0
2025 | MISO_WUMS_2_MISO_W | MISO_WUMS | MISO_W | Internal | Winter | B19 | 700 | 1137 | 0.01 | 71.58 | 71.57 | 0.01 | 0
2025 | MISO_WUMS_2_MISO_W | MISO_WUMS | MISO_W | Internal | Winter | B20 | 935 | 1137 | 0.01 | 61.08 | 61.07 | 0.01 | 0
2025 | MISO_WUMS_2_PJM_ROR | MISO_WUMS | PJM_ROR | Internal | Shoulder | B11 | 25 | 1600 | 1599.67 | 82.19 | 84.22 | 2 | 0.02
2025 | MISO_WUMS_2_PJM_ROR | MISO_WUMS | PJM_ROR | Internal | Shoulder | B12 | 200 | 1600 | 1600 | 70.28 | 78.45 | 2 | 6.17
2025 | MISO_WUMS_2_PJM_ROR | MISO_WUMS | PJM_ROR | Internal | Shoulder | B13 | 600 | 1600 | 1600 | 69.95 | 74.06 | 2 | 2.11
2025 | MISO_WUMS_2_PJM_ROR | MISO_WUMS | PJM_ROR | Internal | Shoulder | B14 | 900 | 1600 | 1600 | 67.4 | 72.67 | 2 | 3.27
2025 | MISO_WUMS_2_PJM_ROR | MISO_WUMS | PJM_ROR | Internal | Shoulder | B15 | 1203 | 1600 | 1600 | 58.73 | 67.73 | 2 | 7
2025 | MISO_WUMS_2_PJM_ROR | MISO_WUMS | PJM_ROR | Internal | Summer | B1 | 10 | 1600 | 1599.96 | 112.55 | 115.05 | 2 | 0.51
2025 | MISO_WUMS_2_PJM_ROR | MISO_WUMS | PJM_ROR | Internal | Summer | B2 | 25 | 1600 | 1324.61 | 109.52 | 111.52 | 2 | 0
2025 | MISO_WUMS_2_PJM_ROR | MISO_WUMS | PJM_ROR | Internal | Summer | B3 | 75 | 1600 | 328.01 | 107.26 | 109.26 | 2 | 0
2025 | MISO_WUMS_2_PJM_ROR | MISO_WUMS | PJM_ROR | Internal | Summer | B4 | 100 | 1600 | 1599.82 | 107.25 | 109.26 | 2 | 0.01
2025 | MISO_WUMS_2_PJM_ROR | MISO_WUMS | PJM_ROR | Internal | Summer | B5 | 200 | 1600 | 1600 | 94.26 | 103.05 | 2 | 6.79
2025 | MISO_WUMS_2_PJM_ROR | MISO_WUMS | PJM_ROR | Internal | Summer | B6 | 300 | 1600 | 1052.96 | 84.67 | 86.67 | 2 | 0
2025 | MISO_WUMS_2_PJM_ROR | MISO_WUMS | PJM_ROR | Internal | Summer | B7 | 400 | 1600 | 1069.1 | 78.46 | 80.46 | 2 | 0
2025 | MISO_WUMS_2_PJM_ROR | MISO_WUMS | PJM_ROR | Internal | Summer | B8 | 500 | 1600 | 1600 | 68.48 | 72.67 | 2 | 2.19
2025 | MISO_WUMS_2_PJM_ROR | MISO_WUMS | PJM_ROR | Internal | Summer | B9 | 800 | 1600 | 1185.13 | 66.44 | 68.44 | 2 | 0
2025 | MISO_WUMS_2_PJM_ROR | MISO_WUMS | PJM_ROR | Internal | Summer | B10 | 1262 | 1600 | 1355.73 | 61.22 | 63.22 | 2 | 0
2025 | MISO_WUMS_2_PJM_ROR | MISO_WUMS | PJM_ROR | Internal | Winter | B16 | 25 | 1600 | 1600 | 71.55 | 95.52 | 2 | 21.97
2025 | MISO_WUMS_2_PJM_ROR | MISO_WUMS | PJM_ROR | Internal | Winter | B17 | 100 | 1600 | 1600 | 71.58 | 84.91 | 2 | 11.33
2025 | MISO_WUMS_2_PJM_ROR | MISO_WUMS | PJM_ROR | Internal | Winter | B18 | 400 | 1600 | 1600 | 71.58 | 78.89 | 2 | 5.31
2025 | MISO_WUMS_2_PJM_ROR | MISO_WUMS | PJM_ROR | Internal | Winter | B19 | 700 | 1600 | 1600 | 71.58 | 75.03 | 2 | 1.45
2025 | MISO_WUMS_2_PJM_ROR | MISO_WUMS | PJM_ROR | Internal | Winter | B20 | 935 | 1600 | 1600 | 61.08 | 69.86 | 2 | 6.78
2025 | NE_2_MAPP_US | NE | MAPP_US | Internal | Shoulder | B11 | 25 | 1600 | 0 | 77.17 | 75.18 | 5 | 0
2025 | NE_2_MAPP_US | NE | MAPP_US | Internal | Shoulder | B12 | 200 | 1600 | 0 | 65.26 | 63.26 | 5 | 0
2025 | NE_2_MAPP_US | NE | MAPP_US | Internal | Shoulder | B13 | 600 | 1600 | 0 | 64.92 | 62.94 | 5 | 0
2025 | NE_2_MAPP_US | NE | MAPP_US | Internal | Shoulder | B14 | 900 | 1600 | 563.72 | 52 | 57 | 5 | 0
2025 | NE_2_MAPP_US | NE | MAPP_US | Internal | Shoulder | B15 | 1203 | 1600 | 1095.48 | 0.02 | 5.02 | 5 | 0
2025 | NE_2_MAPP_US | NE | MAPP_US | Internal | Summer | B1 | 10 | 1600 | 0 | 107.53 | 105.53 | 5 | 0
2025 | NE_2_MAPP_US | NE | MAPP_US | Internal | Summer | B2 | 25 | 1600 | 0 | 104.51 | 102.51 | 5 | 0
2025 | NE_2_MAPP_US | NE | MAPP_US | Internal | Summer | B3 | 75 | 1600 | 0 | 108.46 | 101.46 | 5 | 0
2025 | NE_2_MAPP_US | NE | MAPP_US | Internal | Summer | B4 | 100 | 1600 | 0 | 107.26 | 100.26 | 5 | 0
2025 | NE_2_MAPP_US | NE | MAPP_US | Internal | Summer | B5 | 200 | 1600 | 0 | 100.22 | 94.04 | 5 | 0
2025 | NE_2_MAPP_US | NE | MAPP_US | Internal | Summer | B6 | 300 | 1600 | 0 | 82.41 | 77.68 | 5 | 0
2025 | NE_2_MAPP_US | NE | MAPP_US | Internal | Summer | B7 | 400 | 1600 | 0 | 73.47 | 71.47 | 5 | 0
2025 | NE_2_MAPP_US | NE | MAPP_US | Internal | Summer | B8 | 500 | 1600 | 0 | 68.49 | 61.49 | 5 | 0
2025 | NE_2_MAPP_US | NE | MAPP_US | Internal | Summer | B9 | 800 | 1600 | 0 | 67.71 | 60.71 | 5 | 0
2025 | NE_2_MAPP_US | NE | MAPP_US | Internal | Summer | B10 | 1262 | 1600 | 0 | 56.22 | 54.22 | 5 | 0
2025 | NE_2_MAPP_US | NE | MAPP_US | Internal | Winter | B16 | 25 | 1600 | 975.03 | 59.54 | 64.54 | 5 | 0
2025 | NE_2_MAPP_US | NE | MAPP_US | Internal | Winter | B17 | 100 | 1600 | 484.95 | 59.57 | 64.57 | 5 | 0
2025 | NE_2_MAPP_US | NE | MAPP_US | Internal | Winter | B18 | 400 | 1600 | 259.88 | 59.57 | 64.57 | 5 | 0
2025 | NE_2_MAPP_US | NE | MAPP_US | Internal | Winter | B19 | 700 | 1600 | 91.58 | 59.57 | 64.57 | 5 | 0
2025 | NE_2_MAPP_US | NE | MAPP_US | Internal | Winter | B20 | 935 | 1600 | 999.17 | 49.07 | 54.07 | 5 | 0
2025 | NE_2_MISO_W | NE | MISO_W | Internal | Shoulder | B11 | 25 | 1600 | 1599.28 | 77.17 | 82.18 | 5 | 0.01
2025 | NE_2_MISO_W | NE | MISO_W | Internal | Shoulder | B12 | 200 | 1600 | 451.59 | 65.26 | 70.26 | 5 | 0
2025 | NE_2_MISO_W | NE | MISO_W | Internal | Shoulder | B13 | 600 | 1600 | 1599.97 | 64.92 | 69.94 | 5 | 0.01
2025 | NE_2_MISO_W | NE | MISO_W | Internal | Shoulder | B14 | 900 | 1600 | 1600 | 52 | 64 | 5 | 7
2025 | NE_2_MISO_W | NE | MISO_W | Internal | Shoulder | B15 | 1203 | 1600 | 1600 | 0.02 | 12.02 | 5 | 7
2025 | NE_2_MISO_W | NE | MISO_W | Internal | Summer | B1 | 10 | 1600 | 717.96 | 107.53 | 112.53 | 5 | 0
2025 | NE_2_MISO_W | NE | MISO_W | Internal | Summer | B2 | 25 | 1600 | 458.39 | 104.51 | 109.51 | 5 | 0
2025 | NE_2_MISO_W | NE | MISO_W | Internal | Summer | B3 | 75 | 1600 | 0 | 108.46 | 108.46 | 5 | 0
2025 | NE_2_MISO_W | NE | MISO_W | Internal | Summer | B4 | 100 | 1600 | 0 | 107.26 | 107.26 | 5 | 0
2025 | NE_2_MISO_W | NE | MISO_W | Internal | Summer | B5 | 200 | 1600 | 0 | 100.22 | 101.04 | 5 | 0
2025 | NE_2_MISO_W | NE | MISO_W | Internal | Summer | B6 | 300 | 1600 | 0 | 82.41 | 84.68 | 5 | 0
2025 | NE_2_MISO_W | NE | MISO_W | Internal | Summer | B7 | 400 | 1600 | 365.14 | 73.47 | 78.47 | 5 | 0
2025 | NE_2_MISO_W | NE | MISO_W | Internal | Summer | B8 | 500 | 1600 | 0 | 68.49 | 68.49 | 5 | 0
2025 | NE_2_MISO_W | NE | MISO_W | Internal | Summer | B9 | 800 | 1600 | 0 | 67.71 | 67.71 | 5 | 0
2025 | NE_2_MISO_W | NE | MISO_W | Internal | Summer | B10 | 1262 | 1600 | 786.67 | 56.22 | 61.22 | 5 | 0
2025 | NE_2_MISO_W | NE | MISO_W | Internal | Winter | B16 | 25 | 1600 | 1600 | 59.54 | 71.54 | 5 | 7
2025 | NE_2_MISO_W | NE | MISO_W | Internal | Winter | B17 | 100 | 1600 | 1600 | 59.57 | 71.57 | 5 | 7
2025 | NE_2_MISO_W | NE | MISO_W | Internal | Winter | B18 | 400 | 1600 | 1600 | 59.57 | 71.57 | 5 | 7
2025 | NE_2_MISO_W | NE | MISO_W | Internal | Winter | B19 | 700 | 1600 | 1600 | 59.57 | 71.57 | 5 | 7
2025 | NE_2_MISO_W | NE | MISO_W | Internal | Winter | B20 | 935 | 1600 | 1600 | 49.07 | 61.07 | 5 | 7
2025 | NE_2_SPP_N | NE | SPP_N | Internal | Shoulder | B11 | 25 | 1800 | 17.77 | 77.17 | 77.18 | 0.01 | 0
2025 | NE_2_SPP_N | NE | SPP_N | Internal | Shoulder | B12 | 200 | 1800 | 1800 | 65.26 | 66.35 | 0.01 | 1.07
2025 | NE_2_SPP_N | NE | SPP_N | Internal | Shoulder | B13 | 600 | 1800 | 1277.74 | 64.92 | 64.94 | 0.01 | 0
2025 | NE_2_SPP_N | NE | SPP_N | Internal | Shoulder | B14 | 900 | 1800 | 643.13 | 52 | 52.01 | 0.01 | 0
2025 | NE_2_SPP_N | NE | SPP_N | Internal | Shoulder | B15 | 1203 | 1800 | 0 | 0.02 | 0.01 | 0.01 | 0
2025 | NE_2_SPP_N | NE | SPP_N | Internal | Summer | B1 | 10 | 1800 | 0 | 107.53 | 77.57 | 0.01 | 0
2025 | NE_2_SPP_N | NE | SPP_N | Internal | Summer | B2 | 25 | 1800 | 1276.21 | 104.51 | 104.52 | 0.01 | 0
2025 | NE_2_SPP_N | NE | SPP_N | Internal | Summer | B3 | 75 | 1800 | 1708.14 | 108.46 | 108.47 | 0.01 | 0
2025 | NE_2_SPP_N | NE | SPP_N | Internal | Summer | B4 | 100 | 1800 | 593.18 | 107.26 | 107.27 | 0.01 | 0
2025 | NE_2_SPP_N | NE | SPP_N | Internal | Summer | B5 | 200 | 1800 | 695.63 | 100.22 | 100.23 | 0.01 | 0
2025 | NE_2_SPP_N | NE | SPP_N | Internal | Summer | B6 | 300 | 1800 | 1035.1 | 82.41 | 82.42 | 0.01 | 0
2025 | NE_2_SPP_N | NE | SPP_N | Internal | Summer | B7 | 400 | 1800 | 733.88 | 73.47 | 73.48 | 0.01 | 0
2025 | NE_2_SPP_N | NE | SPP_N | Internal | Summer | B8 | 500 | 1800 | 1800 | 68.49 | 69.09 | 0.01 | 0.59
2025 | NE_2_SPP_N | NE | SPP_N | Internal | Summer | B9 | 800 | 1800 | 1800 | 67.71 | 67.95 | 0.01 | 0.23
2025 | NE_2_SPP_N | NE | SPP_N | Internal | Summer | B10 | 1262 | 1800 | 1800 | 56.22 | 59.93 | 0.01 | 3.7
2025 | NE_2_SPP_N | NE | SPP_N | Internal | Winter | B16 | 25 | 1800 | 1800 | 59.54 | 72.12 | 0.01 | 12.57
2025 | NE_2_SPP_N | NE | SPP_N | Internal | Winter | B17 | 100 | 1800 | 1800 | 59.57 | 66.57 | 0.01 | 6.99
2025 | NE_2_SPP_N | NE | SPP_N | Internal | Winter | B18 | 400 | 1800 | 1800 | 59.57 | 68.54 | 0.01 | 8.96
2025 | NE_2_SPP_N | NE | SPP_N | Internal | Winter | B19 | 700 | 1800 | 1800 | 59.57 | 64.3 | 0.01 | 4.72
2025 | NE_2_SPP_N | NE | SPP_N | Internal | Winter | B20 | 935 | 1800 | 1192.22 | 49.07 | 49.08 | 0.01 | 0
2025 | NEISO_2_NYISO_A-F | NEISO | NYISO_A-F | Internal | Shoulder | B11 | 25 | 600 | 0.39 | 65.76 | 68.74 | 3 | 0
2025 | NEISO_2_NYISO_A-F | NEISO | NYISO_A-F | Internal | Shoulder | B12 | 200 | 600 | 281.33 | 65.76 | 68.76 | 3 | 0
2025 | NEISO_2_NYISO_A-F | NEISO | NYISO_A-F | Internal | Shoulder | B13 | 600 | 600 | 61.27 | 64.23 | 67.23 | 3 | 0
2025 | NEISO_2_NYISO_A-F | NEISO | NYISO_A-F | Internal | Shoulder | B14 | 900 | 600 | 0 | 63.71 | 66.16 | 3 | 0
2025 | NEISO_2_NYISO_A-F | NEISO | NYISO_A-F | Internal | Shoulder | B15 | 1203 | 600 | 0 | 63.71 | 66.16 | 3 | 0
2025 | NEISO_2_NYISO_A-F | NEISO | NYISO_A-F | Internal | Summer | B1 | 10 | 600 | 0 | 155.35 | 88.25 | 3 | 0
2025 | NEISO_2_NYISO_A-F | NEISO | NYISO_A-F | Internal | Summer | B2 | 25 | 600 | 0 | 101.06 | 88.25 | 3 | 0
2025 | NEISO_2_NYISO_A-F | NEISO | NYISO_A-F | Internal | Summer | B3 | 75 | 600 | 0 | 85.83 | 85.27 | 3 | 0
2025 | NEISO_2_NYISO_A-F | NEISO | NYISO_A-F | Internal | Summer | B4 | 100 | 600 | 0 | 77.09 | 74.09 | 3 | 0
2025 | NEISO_2_NYISO_A-F | NEISO | NYISO_A-F | Internal | Summer | B5 | 200 | 600 | 600 | 62.59 | 73.88 | 3 | 8.29
2025 | NEISO_2_NYISO_A-F | NEISO | NYISO_A-F | Internal | Summer | B6 | 300 | 600 | 600 | 62.59 | 67.44 | 3 | 1.85
2025 | NEISO_2_NYISO_A-F | NEISO | NYISO_A-F | Internal | Summer | B7 | 400 | 600 | 600 | 62.59 | 67.44 | 3 | 1.85
2025 | NEISO_2_NYISO_A-F | NEISO | NYISO_A-F | Internal | Summer | B8 | 500 | 600 | 27.07 | 62.59 | 65.59 | 3 | 0
2025 | NEISO_2_NYISO_A-F | NEISO | NYISO_A-F | Internal | Summer | B9 | 800 | 600 | 0 | 62.59 | 64.41 | 3 | 0
2025 | NEISO_2_NYISO_A-F | NEISO | NYISO_A-F | Internal | Summer | B10 | 1262 | 600 | 0 | 62.59 | 64.41 | 3 | 0
2025 | NEISO_2_NYISO_A-F | NEISO | NYISO_A-F | Internal | Winter | B16 | 25 | 600 | 0 | 75.55 | 71.44 | 3 | 0
2025 | NEISO_2_NYISO_A-F | NEISO | NYISO_A-F | Internal | Winter | B17 | 100 | 600 | 0 | 74.29 | 71.29 | 3 | 0
2025 | NEISO_2_NYISO_A-F | NEISO | NYISO_A-F | Internal | Winter | B18 | 400 | 600 | 0 | 73.48 | 70.9 | 3 | 0
2025 | NEISO_2_NYISO_A-F | NEISO | NYISO_A-F | Internal | Winter | B19 | 700 | 600 | 0 | 73.48 | 70.9 | 3 | 0
2025 | NEISO_2_NYISO_A-F | NEISO | NYISO_A-F | Internal | Winter | B20 | 935 | 600 | 0 | 73.48 | 70.9 | 3 | 0
2025 | NEISO_2_NYISO_G-I | NEISO | NYISO_G-I | Internal | Shoulder | B11 | 25 | 600 | 600 | 65.76 | 76.22 | 3 | 7.46
2025 | NEISO_2_NYISO_G-I | NEISO | NYISO_G-I | Internal | Shoulder | B12 | 200 | 600 | 600 | 65.76 | 70.45 | 3 | 1.69
2025 | NEISO_2_NYISO_G-I | NEISO | NYISO_G-I | Internal | Shoulder | B13 | 600 | 600 | 599.97 | 64.23 | 67.24 | 3 | 0.01
2025 | NEISO_2_NYISO_G-I | NEISO | NYISO_G-I | Internal | Shoulder | B14 | 900 | 600 | 110.16 | 63.71 | 66.71 | 3 | 0
2025 | NEISO_2_NYISO_G-I | NEISO | NYISO_G-I | Internal | Shoulder | B15 | 1203 | 600 | 0 | 63.71 | 66.18 | 3 | 0
2025 | NEISO_2_NYISO_G-I | NEISO | NYISO_G-I | Internal | Summer | B1 | 10 | 600 | 396.19 | 155.35 | 158.35 | 3 | 0
2025 | NEISO_2_NYISO_G-I | NEISO | NYISO_G-I | Internal | Summer | B2 | 25 | 600 | 600 | 101.06 | 138.92 | 3 | 34.86
2025 | NEISO_2_NYISO_G-I | NEISO | NYISO_G-I | Internal | Summer | B3 | 75 | 600 | 600 | 85.83 | 101.26 | 3 | 12.43
2025 | NEISO_2_NYISO_G-I | NEISO | NYISO_G-I | Internal | Summer | B4 | 100 | 600 | 600 | 77.09 | 91.86 | 3 | 11.77
2025 | NEISO_2_NYISO_G-I | NEISO | NYISO_G-I | Internal | Summer | B5 | 200 | 600 | 600 | 62.59 | 91.86 | 3 | 26.27
2025 | NEISO_2_NYISO_G-I | NEISO | NYISO_G-I | Internal | Summer | B6 | 300 | 600 | 600 | 62.59 | 89.6 | 3 | 24
2025 | NEISO_2_NYISO_G-I | NEISO | NYISO_G-I | Internal | Summer | B7 | 400 | 600 | 600 | 62.59 | 72.46 | 3 | 6.87
2025 | NEISO_2_NYISO_G-I | NEISO | NYISO_G-I | Internal | Summer | B8 | 500 | 600 | 599.96 | 62.59 | 65.6 | 3 | 0.01
2025 | NEISO_2_NYISO_G-I | NEISO | NYISO_G-I | Internal | Summer | B9 | 800 | 600 | 0 | 62.59 | 64.42 | 3 | 0
2025 | NEISO_2_NYISO_G-I | NEISO | NYISO_G-I | Internal | Summer | B10 | 1262 | 600 | 0 | 62.59 | 64.42 | 3 | 0
2025 | NEISO_2_NYISO_G-I | NEISO | NYISO_G-I | Internal | Winter | B16 | 25 | 600 | 600 | 75.55 | 87.52 | 3 | 8.97
2025 | NEISO_2_NYISO_G-I | NEISO | NYISO_G-I | Internal | Winter | B17 | 100 | 600 | 600 | 74.29 | 78.84 | 3 | 1.56
2025 | NEISO_2_NYISO_G-I | NEISO | NYISO_G-I | Internal | Winter | B18 | 400 | 600 | 600 | 73.48 | 77.65 | 3 | 1.17
2025 | NEISO_2_NYISO_G-I | NEISO | NYISO_G-I | Internal | Winter | B19 | 700 | 600 | 583.9 | 73.48 | 76.48 | 3 | 0
2025 | NEISO_2_NYISO_G-I | NEISO | NYISO_G-I | Internal | Winter | B20 | 935 | 600 | 0 | 73.48 | 75.05 | 3 | 0
2025 | NEISO_2_NYISO_J-K | NEISO | NYISO_J-K | Internal | Shoulder | B11 | 25 | 430 | 430 | 65.76 | 76.23 | 3 | 7.47
2025 | NEISO_2_NYISO_J-K | NEISO | NYISO_J-K | Internal | Shoulder | B12 | 200 | 430 | 430 | 65.76 | 70.46 | 3 | 1.7
2025 | NEISO_2_NYISO_J-K | NEISO | NYISO_J-K | Internal | Shoulder | B13 | 600 | 430 | 429.98 | 64.23 | 67.25 | 3 | 0.02
2025 | NEISO_2_NYISO_J-K | NEISO | NYISO_J-K | Internal | Shoulder | B14 | 900 | 430 | 429.98 | 63.71 | 66.72 | 3 | 0.01
2025 | NEISO_2_NYISO_J-K | NEISO | NYISO_J-K | Internal | Shoulder | B15 | 1203 | 430 | 0 | 63.71 | 66.19 | 3 | 0
2025 | NEISO_2_NYISO_J-K | NEISO | NYISO_J-K | Internal | Summer | B1 | 10 | 430 | 428.39 | 155.35 | 158.36 | 3 | 0.01
2025 | NEISO_2_NYISO_J-K | NEISO | NYISO_J-K | Internal | Summer | B2 | 25 | 430 | 430 | 101.06 | 138.93 | 3 | 34.87
2025 | NEISO_2_NYISO_J-K | NEISO | NYISO_J-K | Internal | Summer | B3 | 75 | 430 | 430 | 85.83 | 101.27 | 3 | 12.44
2025 | NEISO_2_NYISO_J-K | NEISO | NYISO_J-K | Internal | Summer | B4 | 100 | 430 | 430 | 77.09 | 91.87 | 3 | 11.78
2025 | NEISO_2_NYISO_J-K | NEISO | NYISO_J-K | Internal | Summer | B5 | 200 | 430 | 430 | 62.59 | 91.87 | 3 | 26.28
2025 | NEISO_2_NYISO_J-K | NEISO | NYISO_J-K | Internal | Summer | B6 | 300 | 430 | 430 | 62.59 | 89.61 | 3 | 24.02
2025 | NEISO_2_NYISO_J-K | NEISO | NYISO_J-K | Internal | Summer | B7 | 400 | 430 | 430 | 62.59 | 72.47 | 3 | 6.88
2025 | NEISO_2_NYISO_J-K | NEISO | NYISO_J-K | Internal | Summer | B8 | 500 | 430 | 429.98 | 62.59 | 65.62 | 3 | 0.02
2025 | NEISO_2_NYISO_J-K | NEISO | NYISO_J-K | Internal | Summer | B9 | 800 | 430 | 0 | 62.59 | 64.43 | 3 | 0
2025 | NEISO_2_NYISO_J-K | NEISO | NYISO_J-K | Internal | Summer | B10 | 1262 | 430 | 0 | 62.59 | 64.43 | 3 | 0
2025 | NEISO_2_NYISO_J-K | NEISO | NYISO_J-K | Internal | Winter | B16 | 25 | 430 | 430 | 75.55 | 87.53 | 3 | 8.98
2025 | NEISO_2_NYISO_J-K | NEISO | NYISO_J-K | Internal | Winter | B17 | 100 | 430 | 430 | 74.29 | 78.85 | 3 | 1.57
2025 | NEISO_2_NYISO_J-K | NEISO | NYISO_J-K | Internal | Winter | B18 | 400 | 430 | 430 | 73.48 | 77.66 | 3 | 1.18
2025 | NEISO_2_NYISO_J-K | NEISO | NYISO_J-K | Internal | Winter | B19 | 700 | 430 | 430 | 73.48 | 77.66 | 3 | 1.18
2025 | NEISO_2_NYISO_J-K | NEISO | NYISO_J-K | Internal | Winter | B20 | 935 | 430 | 0 | 73.48 | 75.06 | 3 | 0
2025 | NonRTO_Midwest_2_MISO_IN | NonRTO_Midwest | MISO_IN | Internal | Shoulder | B11 | 25 | 4450 | 0 | 90.2 | 82.2 | 8 | 0
2025 | NonRTO_Midwest_2_MISO_IN | NonRTO_Midwest | MISO_IN | Internal | Shoulder | B12 | 200 | 4450 | 0 | 84.57 | 76.57 | 8 | 0
2025 | NonRTO_Midwest_2_MISO_IN | NonRTO_Midwest | MISO_IN | Internal | Shoulder | B13 | 600 | 4450 | 0 | 81.66 | 73.66 | 8 | 0
2025 | NonRTO_Midwest_2_MISO_IN | NonRTO_Midwest | MISO_IN | Internal | Shoulder | B14 | 900 | 4450 | 0 | 78.67 | 70.67 | 8 | 0
2025 | NonRTO_Midwest_2_MISO_IN | NonRTO_Midwest | MISO_IN | Internal | Shoulder | B15 | 1203 | 4450 | 0 | 73.72 | 65.72 | 8 | 0
2025 | NonRTO_Midwest_2_MISO_IN | NonRTO_Midwest | MISO_IN | Internal | Summer | B1 | 10 | 4450 | 0 | 116.41 | 113.04 | 8 | 0
2025 | NonRTO_Midwest_2_MISO_IN | NonRTO_Midwest | MISO_IN | Internal | Summer | B2 | 25 | 4450 | 0 | 116.41 | 109.51 | 8 | 0
2025 | NonRTO_Midwest_2_MISO_IN | NonRTO_Midwest | MISO_IN | Internal | Summer | B3 | 75 | 4450 | 0 | 116.41 | 108.46 | 8 | 0
2025 | NonRTO_Midwest_2_MISO_IN | NonRTO_Midwest | MISO_IN | Internal | Summer | B4 | 100 | 4450 | 0 | 115.26 | 107.26 | 8 | 0
2025 | NonRTO_Midwest_2_MISO_IN | NonRTO_Midwest | MISO_IN | Internal | Summer | B5 | 200 | 4450 | 0 | 109.04 | 101.04 | 8 | 0
2025 | NonRTO_Midwest_2_MISO_IN | NonRTO_Midwest | MISO_IN | Internal | Summer | B6 | 300 | 4450 | 0 | 92.68 | 84.68 | 8 | 0
2025 | NonRTO_Midwest_2_MISO_IN | NonRTO_Midwest | MISO_IN | Internal | Summer | B7 | 400 | 4450 | 0 | 86.47 | 78.47 | 8 | 0
2025 | NonRTO_Midwest_2_MISO_IN | NonRTO_Midwest | MISO_IN | Internal | Summer | B8 | 500 | 4450 | 0 | 82.08 | 74.08 | 8 | 0
2025 | NonRTO_Midwest_2_MISO_IN | NonRTO_Midwest | MISO_IN | Internal | Summer | B9 | 800 | 4450 | 0 | 75.71 | 67.71 | 8 | 0
2025 | NonRTO_Midwest_2_MISO_IN | NonRTO_Midwest | MISO_IN | Internal | Summer | B10 | 1262 | 4450 | 0 | 69.22 | 61.22 | 8 | 0
2025 | NonRTO_Midwest_2_MISO_IN | NonRTO_Midwest | MISO_IN | Internal | Winter | B16 | 25 | 4450 | 0 | 94.05 | 86.05 | 8 | 0
2025 | NonRTO_Midwest_2_MISO_IN | NonRTO_Midwest | MISO_IN | Internal | Winter | B17 | 100 | 4450 | 0 | 88.46 | 80.46 | 8 | 0
2025 | NonRTO_Midwest_2_MISO_IN | NonRTO_Midwest | MISO_IN | Internal | Winter | B18 | 400 | 4450 | 0 | 84.88 | 76.88 | 8 | 0
2025 | NonRTO_Midwest_2_MISO_IN | NonRTO_Midwest | MISO_IN | Internal | Winter | B19 | 700 | 4450 | 0 | 81.4 | 73.4 | 8 | 0
2025 | NonRTO_Midwest_2_MISO_IN | NonRTO_Midwest | MISO_IN | Internal | Winter | B20 | 935 | 4450 | 0 | 75.85 | 67.85 | 8 | 0
2025 | NonRTO_Midwest_2_TVA_Transmission | NonRTO_Midwest | TVA_Transmission | Internal | Shoulder | B11 | 25 | 2400 | 0 | 90.2 | 90.19 | 8 | 0
2025 | NonRTO_Midwest_2_TVA_Transmission | NonRTO_Midwest | TVA_Transmission | Internal | Shoulder | B12 | 200 | 2400 | 0 | 84.57 | 78.91 | 8 | 0
2025 | NonRTO_Midwest_2_TVA_Transmission | NonRTO_Midwest | TVA_Transmission | Internal | Shoulder | B13 | 600 | 2400 | 0 | 81.66 | 76.09 | 8 | 0
2025 | NonRTO_Midwest_2_TVA_Transmission | NonRTO_Midwest | TVA_Transmission | Internal | Shoulder | B14 | 900 | 2400 | 0 | 78.67 | 75.01 | 8 | 0
2025 | NonRTO_Midwest_2_TVA_Transmission | NonRTO_Midwest | TVA_Transmission | Internal | Shoulder | B15 | 1203 | 2400 | 0 | 73.72 | 72.15 | 8 | 0
2025 | NonRTO_Midwest_2_TVA_Transmission | NonRTO_Midwest | TVA_Transmission | Internal | Summer | B1 | 10 | 2400 | 0 | 116.41 | 121.05 | 8 | 0
2025 | NonRTO_Midwest_2_TVA_Transmission | NonRTO_Midwest | TVA_Transmission | Internal | Summer | B2 | 25 | 2400 | 0 | 116.41 | 117.52 | 8 | 0
2025 | NonRTO_Midwest_2_TVA_Transmission | NonRTO_Midwest | TVA_Transmission | Internal | Summer | B3 | 75 | 2400 | 0 | 116.41 | 115.26 | 8 | 0
2025 | NonRTO_Midwest_2_TVA_Transmission | NonRTO_Midwest | TVA_Transmission | Internal | Summer | B4 | 100 | 2400 | 0 | 115.26 | 115.26 | 8 | 0
2025 | NonRTO_Midwest_2_TVA_Transmission | NonRTO_Midwest | TVA_Transmission | Internal | Summer | B5 | 200 | 2400 | 0 | 109.04 | 109.05 | 8 | 0
2025 | NonRTO_Midwest_2_TVA_Transmission | NonRTO_Midwest | TVA_Transmission | Internal | Summer | B6 | 300 | 2400 | 0 | 92.68 | 92.06 | 8 | 0
2025 | NonRTO_Midwest_2_TVA_Transmission | NonRTO_Midwest | TVA_Transmission | Internal | Summer | B7 | 400 | 2400 | 0 | 86.47 | 86.35 | 8 | 0
2025 | NonRTO_Midwest_2_TVA_Transmission | NonRTO_Midwest | TVA_Transmission | Internal | Summer | B8 | 500 | 2400 | 0 | 82.08 | 77.64 | 8 | 0
2025 | NonRTO_Midwest_2_TVA_Transmission | NonRTO_Midwest | TVA_Transmission | Internal | Summer | B9 | 800 | 2400 | 0 | 75.71 | 72.55 | 8 | 0
2025 | NonRTO_Midwest_2_TVA_Transmission | NonRTO_Midwest | TVA_Transmission | Internal | Summer | B10 | 1262 | 2400 | 0 | 69.22 | 66.05 | 8 | 0
2025 | NonRTO_Midwest_2_TVA_Transmission | NonRTO_Midwest | TVA_Transmission | Internal | Winter | B16 | 25 | 2400 | 0 | 94.05 | 94.04 | 8 | 0
2025 | NonRTO_Midwest_2_TVA_Transmission | NonRTO_Midwest | TVA_Transmission | Internal | Winter | B17 | 100 | 2400 | 0 | 88.46 | 82.47 | 8 | 0
2025 | NonRTO_Midwest_2_TVA_Transmission | NonRTO_Midwest | TVA_Transmission | Internal | Winter | B18 | 400 | 2400 | 0 | 84.88 | 79.13 | 8 | 0
2025 | NonRTO_Midwest_2_TVA_Transmission | NonRTO_Midwest | TVA_Transmission | Internal | Winter | B19 | 700 | 2400 | 0 | 81.4 | 77.5 | 8 | 0
2025 | NonRTO_Midwest_2_TVA_Transmission | NonRTO_Midwest | TVA_Transmission | Internal | Winter | B20 | 935 | 2400 | 0 | 75.85 | 75.01 | 8 | 0
2025 | NYISO_A-F_2_IESO | NYISO_A-F | IESO | Internal | Shoulder | B11 | 25 | 1600 | 0 | 68.74 | 15.05 | 7 | 0
2025 | NYISO_A-F_2_IESO | NYISO_A-F | IESO | Internal | Shoulder | B12 | 200 | 1600 | 0 | 68.76 | 15.05 | 7 | 0
2025 | NYISO_A-F_2_IESO | NYISO_A-F | IESO | Internal | Shoulder | B13 | 600 | 1600 | 0 | 67.23 | 15.05 | 7 | 0
2025 | NYISO_A-F_2_IESO | NYISO_A-F | IESO | Internal | Shoulder | B14 | 900 | 1600 | 0 | 66.16 | 15.05 | 7 | 0
2025 | NYISO_A-F_2_IESO | NYISO_A-F | IESO | Internal | Shoulder | B15 | 1203 | 1600 | 0 | 66.16 | 15.05 | 7 | 0
2025 | NYISO_A-F_2_IESO | NYISO_A-F | IESO | Internal | Summer | B1 | 10 | 1600 | 0 | 88.25 | 81.25 | 7 | 0
2025 | NYISO_A-F_2_IESO | NYISO_A-F | IESO | Internal | Summer | B2 | 25 | 1600 | 0 | 88.25 | 81.25 | 7 | 0
2025 | NYISO_A-F_2_IESO | NYISO_A-F | IESO | Internal | Summer | B3 | 75 | 1600 | 0 | 85.27 | 78.27 | 7 | 0
2025 | NYISO_A-F_2_IESO | NYISO_A-F | IESO | Internal | Summer | B4 | 100 | 1600 | 0 | 74.09 | 67.09 | 7 | 0
2025 | NYISO_A-F_2_IESO | NYISO_A-F | IESO | Internal | Summer | B5 | 200 | 1600 | 0 | 73.88 | 11.51 | 7 | 0
2025 | NYISO_A-F_2_IESO | NYISO_A-F | IESO | Internal | Summer | B6 | 300 | 1600 | 0 | 67.44 | 11.51 | 7 | 0
2025 | NYISO_A-F_2_IESO | NYISO_A-F | IESO | Internal | Summer | B7 | 400 | 1600 | 0 | 67.44 | 11.51 | 7 | 0
2025 | NYISO_A-F_2_IESO | NYISO_A-F | IESO | Internal | Summer | B8 | 500 | 1600 | 0 | 65.59 | 11.51 | 7 | 0
2025 | NYISO_A-F_2_IESO | NYISO_A-F | IESO | Internal | Summer | B9 | 800 | 1600 | 0 | 64.41 | 11.51 | 7 | 0
2025 | NYISO_A-F_2_IESO | NYISO_A-F | IESO | Internal | Summer | B10 | 1262 | 1600 | 0 | 64.41 | 11.51 | 7 | 0
2025 | NYISO_A-F_2_IESO | NYISO_A-F | IESO | Internal | Winter | B16 | 25 | 1600 | 0 | 71.44 | 15.05 | 7 | 0
2025 | NYISO_A-F_2_IESO | NYISO_A-F | IESO | Internal | Winter | B17 | 100 | 1600 | 0 | 71.29 | 15.05 | 7 | 0
2025 | NYISO_A-F_2_IESO | NYISO_A-F | IESO | Internal | Winter | B18 | 400 | 1600 | 0 | 70.9 | 15.05 | 7 | 0
2025 | NYISO_A-F_2_IESO | NYISO_A-F | IESO | Internal | Winter | B19 | 700 | 1600 | 0 | 70.9 | 15.05 | 7 | 0
2025 | NYISO_A-F_2_IESO | NYISO_A-F | IESO | Internal | Winter | B20 | 935 | 1600 | 0 | 70.9 | 15.05 | 7 | 0
2025 | NYISO_A-F_2_NEISO | NYISO_A-F | NEISO | Internal | Shoulder | B11 | 25 | 600 | 0 | 68.74 | 65.76 | 3 | 0
2025 | NYISO_A-F_2_NEISO | NYISO_A-F | NEISO | Internal | Shoulder | B12 | 200 | 600 | 0 | 68.76 | 65.76 | 3 | 0
2025 | NYISO_A-F_2_NEISO | NYISO_A-F | NEISO | Internal | Shoulder | B13 | 600 | 600 | 0 | 67.23 | 64.23 | 3 | 0
2025 | NYISO_A-F_2_NEISO | NYISO_A-F | NEISO | Internal | Shoulder | B14 | 900 | 600 | 0 | 66.16 | 63.71 | 3 | 0
2025 | NYISO_A-F_2_NEISO | NYISO_A-F | NEISO | Internal | Shoulder | B15 | 1203 | 600 | 0 | 66.16 | 63.71 | 3 | 0
2025 | NYISO_A-F_2_NEISO | NYISO_A-F | NEISO | Internal | Summer | B1 | 10 | 600 | 600 | 88.25 | 155.35 | 3 | 64.09
2025 | NYISO_A-F_2_NEISO | NYISO_A-F | NEISO | Internal | Summer | B2 | 25 | 600 | 600 | 88.25 | 101.06 | 3 | 9.81
2025 | NYISO_A-F_2_NEISO | NYISO_A-F | NEISO | Internal | Summer | B3 | 75 | 600 | 0 | 85.27 | 85.83 | 3 | 0
2025 | NYISO_A-F_2_NEISO | NYISO_A-F | NEISO | Internal | Summer | B4 | 100 | 600 | 31.93 | 74.09 | 77.09 | 3 | 0
2025 | NYISO_A-F_2_NEISO | NYISO_A-F | NEISO | Internal | Summer | B5 | 200 | 600 | 0 | 73.88 | 62.59 | 3 | 0
2025 | NYISO_A-F_2_NEISO | NYISO_A-F | NEISO | Internal | Summer | B6 | 300 | 600 | 0 | 67.44 | 62.59 | 3 | 0
2025 | NYISO_A-F_2_NEISO | NYISO_A-F | NEISO | Internal | Summer | B7 | 400 | 600 | 0 | 67.44 | 62.59 | 3 | 0
2025 | NYISO_A-F_2_NEISO | NYISO_A-F | NEISO | Internal | Summer | B8 | 500 | 600 | 0 | 65.59 | 62.59 | 3 | 0
2025 | NYISO_A-F_2_NEISO | NYISO_A-F | NEISO | Internal | Summer | B9 | 800 | 600 | 0 | 64.41 | 62.59 | 3 | 0
2025 | NYISO_A-F_2_NEISO | NYISO_A-F | NEISO | Internal | Summer | B10 | 1262 | 600 | 0 | 64.41 | 62.59 | 3 | 0
2025 | NYISO_A-F_2_NEISO | NYISO_A-F | NEISO | Internal | Winter | B16 | 25 | 600 | 599.99 | 71.44 | 75.55 | 3 | 1.12
2025 | NYISO_A-F_2_NEISO | NYISO_A-F | NEISO | Internal | Winter | B17 | 100 | 600 | 300.93 | 71.29 | 74.29 | 3 | 0
2025 | NYISO_A-F_2_NEISO | NYISO_A-F | NEISO | Internal | Winter | B18 | 400 | 600 | 0 | 70.9 | 73.48 | 3 | 0
2025 | NYISO_A-F_2_NEISO | NYISO_A-F | NEISO | Internal | Winter | B19 | 700 | 600 | 0 | 70.9 | 73.48 | 3 | 0
2025 | NYISO_A-F_2_NEISO | NYISO_A-F | NEISO | Internal | Winter | B20 | 935 | 600 | 0 | 70.9 | 73.48 | 3 | 0
2025 | NYISO_A-F_2_NYISO_G-I | NYISO_A-F | NYISO_G-I | Internal | Shoulder | B11 | 25 | 4250 | 4250 | 68.74 | 76.22 | 0.01 | 7.47
2025 | NYISO_A-F_2_NYISO_G-I | NYISO_A-F | NYISO_G-I | Internal | Shoulder | B12 | 200 | 4250 | 4250 | 68.76 | 70.45 | 0.01 | 1.68
2025 | NYISO_A-F_2_NYISO_G-I | NYISO_A-F | NYISO_G-I | Internal | Shoulder | B13 | 600 | 4250 | 4205.5 | 67.23 | 67.24 | 0.01 | 0
2025 | NYISO_A-F_2_NYISO_G-I | NYISO_A-F | NYISO_G-I | Internal | Shoulder | B14 | 900 | 4250 | 4250 | 66.16 | 66.71 | 0.01 | 0.54
2025 | NYISO_A-F_2_NYISO_G-I | NYISO_A-F | NYISO_G-I | Internal | Shoulder | B15 | 1203 | 4250 | 2833.21 | 66.16 | 66.18 | 0.01 | 0
2025 | NYISO_A-F_2_NYISO_G-I | NYISO_A-F | NYISO_G-I | Internal | Summer | B1 | 10 | 4250 | 4250 | 88.25 | 158.35 | 0.01 | 70.08
2025 | NYISO_A-F_2_NYISO_G-I | NYISO_A-F | NYISO_G-I | Internal | Summer | B2 | 25 | 4250 | 4250 | 88.25 | 138.92 | 0.01 | 50.65
2025 | NYISO_A-F_2_NYISO_G-I | NYISO_A-F | NYISO_G-I | Internal | Summer | B3 | 75 | 4250 | 4250 | 85.27 | 101.26 | 0.01 | 15.98
2025 | NYISO_A-F_2_NYISO_G-I | NYISO_A-F | NYISO_G-I | Internal | Summer | B4 | 100 | 4250 | 4250 | 74.09 | 91.86 | 0.01 | 17.76
2025 | NYISO_A-F_2_NYISO_G-I | NYISO_A-F | NYISO_G-I | Internal | Summer | B5 | 200 | 4250 | 4250 | 73.88 | 91.86 | 0.01 | 17.97
2025 | NYISO_A-F_2_NYISO_G-I | NYISO_A-F | NYISO_G-I | Internal | Summer | B6 | 300 | 4250 | 4250 | 67.44 | 89.6 | 0.01 | 22.14
2025 | NYISO_A-F_2_NYISO_G-I | NYISO_A-F | NYISO_G-I | Internal | Summer | B7 | 400 | 4250 | 4250 | 67.44 | 72.46 | 0.01 | 5
2025 | NYISO_A-F_2_NYISO_G-I | NYISO_A-F | NYISO_G-I | Internal | Summer | B8 | 500 | 4250 | 4179.51 | 65.59 | 65.6 | 0.01 | 0
2025 | NYISO_A-F_2_NYISO_G-I | NYISO_A-F | NYISO_G-I | Internal | Summer | B9 | 800 | 4250 | 4160.68 | 64.41 | 64.42 | 0.01 | 0
2025 | NYISO_A-F_2_NYISO_G-I | NYISO_A-F | NYISO_G-I | Internal | Summer | B10 | 1262 | 4250 | 1925.49 | 64.41 | 64.42 | 0.01 | 0
2025 | NYISO_A-F_2_NYISO_G-I | NYISO_A-F | NYISO_G-I | Internal | Winter | B16 | 25 | 4250 | 4250 | 71.44 | 87.52 | 0.01 | 16.07
2025 | NYISO_A-F_2_NYISO_G-I | NYISO_A-F | NYISO_G-I | Internal | Winter | B17 | 100 | 4250 | 4250 | 71.29 | 78.84 | 0.01 | 7.54
2025 | NYISO_A-F_2_NYISO_G-I | NYISO_A-F | NYISO_G-I | Internal | Winter | B18 | 400 | 4250 | 4250 | 70.9 | 77.65 | 0.01 | 6.73
2025 | NYISO_A-F_2_NYISO_G-I | NYISO_A-F | NYISO_G-I | Internal | Winter | B19 | 700 | 4250 | 4250 | 70.9 | 76.48 | 0.01 | 5.57
2025 | NYISO_A-F_2_NYISO_G-I | NYISO_A-F | NYISO_G-I | Internal | Winter | B20 | 935 | 4250 | 4250 | 70.9 | 75.05 | 0.01 | 4.14
2025 | NYISO_A-F_2_PJM_ROM | NYISO_A-F | PJM_ROM | Internal | Shoulder | B11 | 25 | 1000 | 1000 | 68.74 | 84.23 | 8 | 7.49
2025 | NYISO_A-F_2_PJM_ROM | NYISO_A-F | PJM_ROM | Internal | Shoulder | B12 | 200 | 1000 | 1000 | 68.76 | 78.46 | 8 | 1.7
2025 | NYISO_A-F_2_PJM_ROM | NYISO_A-F | PJM_ROM | Internal | Shoulder | B13 | 600 | 1000 | 0 | 67.23 | 74.07 | 8 | 0
2025 | NYISO_A-F_2_PJM_ROM | NYISO_A-F | PJM_ROM | Internal | Shoulder | B14 | 900 | 1000 | 0 | 66.16 | 72.68 | 8 | 0
2025 | NYISO_A-F_2_PJM_ROM | NYISO_A-F | PJM_ROM | Internal | Shoulder | B15 | 1203 | 1000 | 0 | 66.16 | 67.74 | 8 | 0
2025 | NYISO_A-F_2_PJM_ROM | NYISO_A-F | PJM_ROM | Internal | Summer | B1 | 10 | 1000 | 1000 | 88.25 | 152.34 | 8 | 56.08
2025 | NYISO_A-F_2_PJM_ROM | NYISO_A-F | PJM_ROM | Internal | Summer | B2 | 25 | 1000 | 1000 | 88.25 | 141.87 | 8 | 45.62
2025 | NYISO_A-F_2_PJM_ROM | NYISO_A-F | PJM_ROM | Internal | Summer | B3 | 75 | 1000 | 1000 | 85.27 | 109.27 | 8 | 16.01
2025 | NYISO_A-F_2_PJM_ROM | NYISO_A-F | PJM_ROM | Internal | Summer | B4 | 100 | 1000 | 1000 | 74.09 | 109.27 | 8 | 27.18
2025 | NYISO_A-F_2_PJM_ROM | NYISO_A-F | PJM_ROM | Internal | Summer | B5 | 200 | 1000 | 1000 | 73.88 | 103.07 | 8 | 21.18
2025 | NYISO_A-F_2_PJM_ROM | NYISO_A-F | PJM_ROM | Internal | Summer | B6 | 300 | 1000 | 1000 | 67.44 | 86.68 | 8 | 11.24
2025 | NYISO_A-F_2_PJM_ROM | NYISO_A-F | PJM_ROM | Internal | Summer | B7 | 400 | 1000 | 1000 | 67.44 | 80.47 | 8 | 5.03
2025 | NYISO_A-F_2_PJM_ROM | NYISO_A-F | PJM_ROM | Internal | Summer | B8 | 500 | 1000 | 0 | 65.59 | 72.68 | 8 | 0
2025 | NYISO_A-F_2_PJM_ROM | NYISO_A-F | PJM_ROM | Internal | Summer | B9 | 800 | 1000 | 0 | 64.41 | 68.45 | 8 | 0
2025 | NYISO_A-F_2_PJM_ROM | NYISO_A-F | PJM_ROM | Internal | Summer | B10 | 1262 | 1000 | 0 | 64.41 | 63.23 | 8 | 0
2025 | NYISO_A-F_2_PJM_ROM | NYISO_A-F | PJM_ROM | Internal | Winter | B16 | 25 | 1000 | 1000 | 71.44 | 95.53 | 8 | 16.09
2025 | NYISO_A-F_2_PJM_ROM | NYISO_A-F | PJM_ROM | Internal | Winter | B17 | 100 | 1000 | 1000 | 71.29 | 84.92 | 8 | 5.64
2025 | NYISO_A-F_2_PJM_ROM | NYISO_A-F | PJM_ROM | Internal | Winter | B18 | 400 | 1000 | 328.45 | 70.9 | 78.9 | 8 | 0
2025 | NYISO_A-F_2_PJM_ROM | NYISO_A-F | PJM_ROM | Internal | Winter | B19 | 700 | 1000 | 0 | 70.9 | 75.04 | 8 | 0
2025 | NYISO_A-F_2_PJM_ROM | NYISO_A-F | PJM_ROM | Internal | Winter | B20 | 935 | 1000 | 0 | 70.9 | 69.87 | 8 | 0
2025 | NYISO_G-I_2_NEISO | NYISO_G-I | NEISO | Internal | Shoulder | B11 | 25 | 600 | 0 | 76.22 | 65.76 | 3 | 0
2025 | NYISO_G-I_2_NEISO | NYISO_G-I | NEISO | Internal | Shoulder | B12 | 200 | 600 | 0 | 70.45 | 65.76 | 3 | 0
2025 | NYISO_G-I_2_NEISO | NYISO_G-I | NEISO | Internal | Shoulder | B13 | 600 | 600 | 0 | 67.24 | 64.23 | 3 | 0
2025 | NYISO_G-I_2_NEISO | NYISO_G-I | NEISO | Internal | Shoulder | B14 | 900 | 600 | 0 | 66.71 | 63.71 | 3 | 0
2025 | NYISO_G-I_2_NEISO | NYISO_G-I | NEISO | Internal | Shoulder | B15 | 1203 | 600 | 0 | 66.18 | 63.71 | 3 | 0
2025 | NYISO_G-I_2_NEISO | NYISO_G-I | NEISO | Internal | Summer | B1 | 10 | 600 | 0 | 158.35 | 155.35 | 3 | 0
2025 | NYISO_G-I_2_NEISO | NYISO_G-I | NEISO | Internal | Summer | B2 | 25 | 600 | 0 | 138.92 | 101.06 | 3 | 0
2025 | NYISO_G-I_2_NEISO | NYISO_G-I | NEISO | Internal | Summer | B3 | 75 | 600 | 0 | 101.26 | 85.83 | 3 | 0
2025 | NYISO_G-I_2_NEISO | NYISO_G-I | NEISO | Internal | Summer | B4 | 100 | 600 | 0 | 91.86 | 77.09 | 3 | 0
2025 | NYISO_G-I_2_NEISO | NYISO_G-I | NEISO | Internal | Summer | B5 | 200 | 600 | 0 | 91.86 | 62.59 | 3 | 0
2025 | NYISO_G-I_2_NEISO | NYISO_G-I | NEISO | Internal | Summer | B6 | 300 | 600 | 0 | 89.6 | 62.59 | 3 | 0
2025 | NYISO_G-I_2_NEISO | NYISO_G-I | NEISO | Internal | Summer | B7 | 400 | 600 | 0 | 72.46 | 62.59 | 3 | 0
2025 | NYISO_G-I_2_NEISO | NYISO_G-I | NEISO | Internal | Summer | B8 | 500 | 600 | 0 | 65.6 | 62.59 | 3 | 0
2025 | NYISO_G-I_2_NEISO | NYISO_G-I | NEISO | Internal | Summer | B9 | 800 | 600 | 0 | 64.42 | 62.59 | 3 | 0
2025 | NYISO_G-I_2_NEISO | NYISO_G-I | NEISO | Internal | Summer | B10 | 1262 | 600 | 0 | 64.42 | 62.59 | 3 | 0
2025 | NYISO_G-I_2_NEISO | NYISO_G-I | NEISO | Internal | Winter | B16 | 25 | 600 | 0 | 87.52 | 75.55 | 3 | 0
2025 | NYISO_G-I_2_NEISO | NYISO_G-I | NEISO | Internal | Winter | B17 | 100 | 600 | 0 | 78.84 | 74.29 | 3 | 0
2025 | NYISO_G-I_2_NEISO | NYISO_G-I | NEISO | Internal | Winter | B18 | 400 | 600 | 0 | 77.65 | 73.48 | 3 | 0
2025 | NYISO_G-I_2_NEISO | NYISO_G-I | NEISO | Internal | Winter | B19 | 700 | 600 | 0 | 76.48 | 73.48 | 3 | 0
2025 | NYISO_G-I_2_NEISO | NYISO_G-I | NEISO | Internal | Winter | B20 | 935 | 600 | 0 | 75.05 | 73.48 | 3 | 0
2025 | NYISO_G-I_2_NYISO_A-F | NYISO_G-I | NYISO_A-F | Internal | Shoulder | B11 | 25 | 1999 | 0 | 76.22 | 68.74 | 0.01 | 0
2025 | NYISO_G-I_2_NYISO_A-F | NYISO_G-I | NYISO_A-F | Internal | Shoulder | B12 | 200 | 1999 | 0 | 70.45 | 68.76 | 0.01 | 0
2025 | NYISO_G-I_2_NYISO_A-F | NYISO_G-I | NYISO_A-F | Internal | Shoulder | B13 | 600 | 1999 | 0.01 | 67.24 | 67.23 | 0.01 | 0
2025 | NYISO_G-I_2_NYISO_A-F | NYISO_G-I | NYISO_A-F | Internal | Shoulder | B14 | 900 | 1999 | 0 | 66.71 | 66.16 | 0.01 | 0
2025 | NYISO_G-I_2_NYISO_A-F | NYISO_G-I | NYISO_A-F | Internal | Shoulder | B15 | 1203 | 1999 | 0 | 66.18 | 66.16 | 0.01 | 0
2025 | NYISO_G-I_2_NYISO_A-F | NYISO_G-I | NYISO_A-F | Internal | Summer | B1 | 10 | 1999 | 0 | 158.35 | 88.25 | 0.01 | 0
2025 | NYISO_G-I_2_NYISO_A-F | NYISO_G-I | NYISO_A-F | Internal | Summer | B2 | 25 | 1999 | 0 | 138.92 | 88.25 | 0.01 | 0
2025 | NYISO_G-I_2_NYISO_A-F | NYISO_G-I | NYISO_A-F | Internal | Summer | B3 | 75 | 1999 | 0 | 101.26 | 85.27 | 0.01 | 0
2025 | NYISO_G-I_2_NYISO_A-F | NYISO_G-I | NYISO_A-F | Internal | Summer | B4 | 100 | 1999 | 0 | 91.86 | 74.09 | 0.01 | 0
2025 | NYISO_G-I_2_NYISO_A-F | NYISO_G-I | NYISO_A-F | Internal | Summer | B5 | 200 | 1999 | 0 | 91.86 | 73.88 | 0.01 | 0
2025 | NYISO_G-I_2_NYISO_A-F | NYISO_G-I | NYISO_A-F | Internal | Summer | B6 | 300 | 1999 | 0 | 89.6 | 67.44 | 0.01 | 0
2025 | NYISO_G-I_2_NYISO_A-F | NYISO_G-I | NYISO_A-F | Internal | Summer | B7 | 400 | 1999 | 0 | 72.46 | 67.44 | 0.01 | 0
2025 | NYISO_G-I_2_NYISO_A-F | NYISO_G-I | NYISO_A-F | Internal | Summer | B8 | 500 | 1999 | 0.02 | 65.6 | 65.59 | 0.01 | 0
2025 | NYISO_G-I_2_NYISO_A-F | NYISO_G-I | NYISO_A-F | Internal | Summer | B9 | 800 | 1999 | 0.01 | 64.42 | 64.41 | 0.01 | 0
2025 | NYISO_G-I_2_NYISO_A-F | NYISO_G-I | NYISO_A-F | Internal | Summer | B10 | 1262 | 1999 | 0 | 64.42 | 64.41 | 0.01 | 0
2025 | NYISO_G-I_2_NYISO_A-F | NYISO_G-I | NYISO_A-F | Internal | Winter | B16 | 25 | 1999 | 0 | 87.52 | 71.44 | 0.01 | 0
2025 | NYISO_G-I_2_NYISO_A-F | NYISO_G-I | NYISO_A-F | Internal | Winter | B17 | 100 | 1999 | 0 | 78.84 | 71.29 | 0.01 | 0
2025 | NYISO_G-I_2_NYISO_A-F | NYISO_G-I | NYISO_A-F | Internal | Winter | B18 | 400 | 1999 | 0 | 77.65 | 70.9 | 0.01 | 0
2025 | NYISO_G-I_2_NYISO_A-F | NYISO_G-I | NYISO_A-F | Internal | Winter | B19 | 700 | 1999 | 0 | 76.48 | 70.9 | 0.01 | 0
2025 | NYISO_G-I_2_NYISO_A-F | NYISO_G-I | NYISO_A-F | Internal | Winter | B20 | 935 | 1999 | 0 | 75.05 | 70.9 | 0.01 | 0
2025 | NYISO_G-I_2_NYISO_J-K | NYISO_G-I | NYISO_J-K | Internal | Shoulder | B11 | 25 | 6130 | 4874.37 | 76.22 | 76.23 | 0.01 | 0
2025 | NYISO_G-I_2_NYISO_J-K | NYISO_G-I | NYISO_J-K | Internal | Shoulder | B12 | 200 | 6130 | 4849.9 | 70.45 | 70.46 | 0.01 | 0
2025 | NYISO_G-I_2_NYISO_J-K | NYISO_G-I | NYISO_J-K | Internal | Shoulder | B13 | 600 | 6130 | 4923.69 | 67.24 | 67.25 | 0.01 | 0
2025 | NYISO_G-I_2_NYISO_J-K | NYISO_G-I | NYISO_J-K | Internal | Shoulder | B14 | 900 | 6130 | 4197.94 | 66.71 | 66.72 | 0.01 | 0
2025 | NYISO_G-I_2_NYISO_J-K | NYISO_G-I | NYISO_J-K | Internal | Shoulder | B15 | 1203 | 6130 | 3098.49 | 66.18 | 66.19 | 0.01 | 0
2025 | NYISO_G-I_2_NYISO_J-K | NYISO_G-I | NYISO_J-K | Internal | Summer | B1 | 10 | 6130 | 4582.59 | 158.35 | 158.36 | 0.01 | 0
2025 | NYISO_G-I_2_NYISO_J-K | NYISO_G-I | NYISO_J-K | Internal | Summer | B2 | 25 | 6130 | 4640.82 | 138.92 | 138.93 | 0.01 | 0
2025 | NYISO_G-I_2_NYISO_J-K | NYISO_G-I | NYISO_J-K | Internal | Summer | B3 | 75 | 6130 | 4352.84 | 101.26 | 101.27 | 0.01 | 0
2025 | NYISO_G-I_2_NYISO_J-K | NYISO_G-I | NYISO_J-K | Internal | Summer | B4 | 100 | 6130 | 3802.78 | 91.86 | 91.87 | 0.01 | 0
2025 | NYISO_G-I_2_NYISO_J-K | NYISO_G-I | NYISO_J-K | Internal | Summer | B5 | 200 | 6130 | 3937.79 | 91.86 | 91.87 | 0.01 | 0
2025 | NYISO_G-I_2_NYISO_J-K | NYISO_G-I | NYISO_J-K | Internal | Summer | B6 | 300 | 6130 | 5630.2 | 89.6 | 89.61 | 0.01 | 0
2025 | NYISO_G-I_2_NYISO_J-K | NYISO_G-I | NYISO_J-K | Internal | Summer | B7 | 400 | 6130 | 5186.86 | 72.46 | 72.47 | 0.01 | 0
2025 | NYISO_G-I_2_NYISO_J-K | NYISO_G-I | NYISO_J-K | Internal | Summer | B8 | 500 | 6130 | 5879.44 | 65.6 | 65.62 | 0.01 | 0
2025 | NYISO_G-I_2_NYISO_J-K | NYISO_G-I | NYISO_J-K | Internal | Summer | B9 | 800 | 6130 | 5445.24 | 64.42 | 64.43 | 0.01 | 0
2025 | NYISO_G-I_2_NYISO_J-K | NYISO_G-I | NYISO_J-K | Internal | Summer | B10 | 1262 | 6130 | 3658.38 | 64.42 | 64.43 | 0.01 | 0
2025 | NYISO_G-I_2_NYISO_J-K | NYISO_G-I | NYISO_J-K | Internal | Winter | B16 | 25 | 6130 | 4908.49 | 87.52 | 87.53 | 0.01 | 0
2025 | NYISO_G-I_2_NYISO_J-K | NYISO_G-I | NYISO_J-K | Internal | Winter | B17 | 100 | 6130 | 5907.43 | 78.84 | 78.85 | 0.01 | 0
2025 | NYISO_G-I_2_NYISO_J-K | NYISO_G-I | NYISO_J-K | Internal | Winter | B18 | 400 | 6130 | 5974.85 | 77.65 | 77.66 | 0.01 | 0
2025 | NYISO_G-I_2_NYISO_J-K | NYISO_G-I | NYISO_J-K | Internal | Winter | B19 | 700 | 6130 | 6130 | 76.48 | 77.66 | 0.01 | 1.17
2025 | NYISO_G-I_2_NYISO_J-K | NYISO_G-I | NYISO_J-K | Internal | Winter | B20 | 935 | 6130 | 5602.43 | 75.05 | 75.06 | 0.01 | 0
2025 | NYISO_G-I_2_PJM_E | NYISO_G-I | PJM_E | Internal | Shoulder | B11 | 25 | 1500 | 326.69 | 76.22 | 84.22 | 8 | 0
2025 | NYISO_G-I_2_PJM_E | NYISO_G-I | PJM_E | Internal | Shoulder | B12 | 200 | 1500 | 399.42 | 70.45 | 78.45 | 8 | 0
2025 | NYISO_G-I_2_PJM_E | NYISO_G-I | PJM_E | Internal | Shoulder | B13 | 600 | 1500 | 0 | 67.24 | 74.06 | 8 | 0
2025 | NYISO_G-I_2_PJM_E | NYISO_G-I | PJM_E | Internal | Shoulder | B14 | 900 | 1500 | 0 | 66.71 | 72.67 | 8 | 0
2025 | NYISO_G-I_2_PJM_E | NYISO_G-I | PJM_E | Internal | Shoulder | B15 | 1203 | 1500 | 0 | 66.18 | 67.73 | 8 | 0
2025 | NYISO_G-I_2_PJM_E | NYISO_G-I | PJM_E | Internal | Summer | B1 | 10 | 1500 | 0 | 158.35 | 152.35 | 8 | 0
2025 | NYISO_G-I_2_PJM_E | NYISO_G-I | PJM_E | Internal | Summer | B2 | 25 | 1500 | 0 | 138.92 | 141.88 | 8 | 0
2025 | NYISO_G-I_2_PJM_E | NYISO_G-I | PJM_E | Internal | Summer | B3 | 75 | 1500 | 687.93 | 101.26 | 109.26 | 8 | 0
2025 | NYISO_G-I_2_PJM_E | NYISO_G-I | PJM_E | Internal | Summer | B4 | 100 | 1500 | 1500 | 91.86 | 109.26 | 8 | 9.4
2025 | NYISO_G-I_2_PJM_E | NYISO_G-I | PJM_E | Internal | Summer | B5 | 200 | 1500 | 1500 | 91.86 | 103.05 | 8 | 3.19
2025 | NYISO_G-I_2_PJM_E | NYISO_G-I | PJM_E | Internal | Summer | B6 | 300 | 1500 | 0 | 89.6 | 86.67 | 8 | 0
2025 | NYISO_G-I_2_PJM_E | NYISO_G-I | PJM_E | Internal | Summer | B7 | 400 | 1500 | 629.66 | 72.46 | 80.46 | 8 | 0
2025 | NYISO_G-I_2_PJM_E | NYISO_G-I | PJM_E | Internal | Summer | B8 | 500 | 1500 | 0 | 65.6 | 72.67 | 8 | 0
2025 | NYISO_G-I_2_PJM_E | NYISO_G-I | PJM_E | Internal | Summer | B9 | 800 | 1500 | 0 | 64.42 | 68.44 | 8 | 0
2025 | NYISO_G-I_2_PJM_E | NYISO_G-I | PJM_E | Internal | Summer | B10 | 1262 | 1500 | 0 | 64.42 | 63.22 | 8 | 0
2025 | NYISO_G-I_2_PJM_E | NYISO_G-I | PJM_E | Internal | Winter | B16 | 25 | 1500 | 890.45 | 87.52 | 95.52 | 8 | 0
2025 | NYISO_G-I_2_PJM_E | NYISO_G-I | PJM_E | Internal | Winter | B17 | 100 | 1500 | 0 | 78.84 | 84.91 | 8 | 0
2025 | NYISO_G-I_2_PJM_E | NYISO_G-I | PJM_E | Internal | Winter | B18 | 400 | 1500 | 0 | 77.65 | 78.89 | 8 | 0
2025 | NYISO_G-I_2_PJM_E | NYISO_G-I | PJM_E | Internal | Winter | B19 | 700 | 1500 | 0 | 76.48 | 75.03 | 8 | 0
2025 | NYISO_G-I_2_PJM_E | NYISO_G-I | PJM_E | Internal | Winter | B20 | 935 | 1500 | 0 | 75.05 | 69.86 | 8 | 0
2025 | NYISO_J-K_2_NEISO | NYISO_J-K | NEISO | Internal | Shoulder | B11 | 25 | 0.01 | 0 | 76.23 | 65.76 | 3 | 0.76
2025 | NYISO_J-K_2_NEISO | NYISO_J-K | NEISO | Internal | Shoulder | B12 | 200 | 0.01 | 0 | 70.46 | 65.76 | 3 | 0.11
2025 | NYISO_J-K_2_NEISO | NYISO_J-K | NEISO | Internal | Shoulder | B13 | 600 | 0.01 | 0 | 67.25 | 64.23 | 3 | 0.04
2025 | NYISO_J-K_2_NEISO | NYISO_J-K | NEISO | Internal | Shoulder | B14 | 900 | 0.01 | 0 | 66.72 | 63.71 | 3 | 0.03
2025 | NYISO_J-K_2_NEISO | NYISO_J-K | NEISO | Internal | Shoulder | B15 | 1203 | 0.01 | 0 | 66.19 | 63.71 | 3 | 0.02
2025 | NYISO_J-K_2_NEISO | NYISO_J-K | NEISO | Internal | Summer | B1 | 10 | 0.01 | 0 | 158.36 | 155.35 | 3 | 2.12
2025 | NYISO_J-K_2_NEISO | NYISO_J-K | NEISO | Internal | Summer | B2 | 25 | 0.01 | 0 | 138.93 | 101.06 | 3 | 0.73
2025 | NYISO_J-K_2_NEISO | NYISO_J-K | NEISO | Internal | Summer | B3 | 75 | 0.01 | 0 | 101.27 | 85.83 | 3 | 0.27
2025 | NYISO_J-K_2_NEISO | NYISO_J-K | NEISO | Internal | Summer | B4 | 100 | 0.01 | 0 | 91.87 | 77.09 | 3 | 0.2
2025 | NYISO_J-K_2_NEISO | NYISO_J-K | NEISO | Internal | Summer | B5 | 200 | 0.01 | 0 | 91.87 | 62.59 | 3 | 0.1
2025 | NYISO_J-K_2_NEISO | NYISO_J-K | NEISO | Internal | Summer | B6 | 300 | 0.01 | 0 | 89.61 | 62.59 | 3 | 0.07
2025 | NYISO_J-K_2_NEISO | NYISO_J-K | NEISO | Internal | Summer | B7 | 400 | 0.01 | 0 | 72.47 | 62.59 | 3 | 0.06
2025 | NYISO_J-K_2_NEISO | NYISO_J-K | NEISO | Internal | Summer | B8 | 500 | 0.01 | 0 | 65.62 | 62.59 | 3 | 0.05
2025 | NYISO_J-K_2_NEISO | NYISO_J-K | NEISO | Internal | Summer | B9 | 800 | 0.01 | 0 | 64.43 | 62.59 | 3 | 0.03
2025 | NYISO_J-K_2_NEISO | NYISO_J-K | NEISO | Internal | Summer | B10 | 1262 | 0.01 | 0 | 64.43 | 62.59 | 3 | 0.02
2025 | NYISO_J-K_2_NEISO | NYISO_J-K | NEISO | Internal | Winter | B16 | 25 | 0.01 | 0 | 87.53 | 75.55 | 3 | 0.76
2025 | NYISO_J-K_2_NEISO | NYISO_J-K | NEISO | Internal | Winter | B17 | 100 | 0.01 | 0 | 78.85 | 74.29 | 3 | 0.21
2025 | NYISO_J-K_2_NEISO | NYISO_J-K | NEISO | Internal | Winter | B18 | 400 | 0.01 | 0 | 77.66 | 73.48 | 3 | 0.06
2025 | NYISO_J-K_2_NEISO | NYISO_J-K | NEISO | Internal | Winter | B19 | 700 | 0.01 | 0 | 77.66 | 73.48 | 3 | 0.03
2025 | NYISO_J-K_2_NEISO | NYISO_J-K | NEISO | Internal | Winter | B20 | 935 | 0.01 | 0 | 75.06 | 73.48 | 3 | 0.03
2025 | NYISO_J-K_2_NYISO_G-I | NYISO_J-K | NYISO_G-I | Internal | Shoulder | B11 | 25 | 1999 | 0.35 | 76.23 | 76.22 | 0.01 | 0
2025 | NYISO_J-K_2_NYISO_G-I | NYISO_J-K | NYISO_G-I | Internal | Shoulder | B12 | 200 | 1999 | 0.05 | 70.46 | 70.45 | 0.01 | 0
2025 | NYISO_J-K_2_NYISO_G-I | NYISO_J-K | NYISO_G-I | Internal | Shoulder | B13 | 600 | 1999 | 0.02 | 67.25 | 67.24 | 0.01 | 0
2025 | NYISO_J-K_2_NYISO_G-I | NYISO_J-K | NYISO_G-I | Internal | Shoulder | B14 | 900 | 1999 | 0.01 | 66.72 | 66.71 | 0.01 | 0
2025 | NYISO_J-K_2_NYISO_G-I | NYISO_J-K | NYISO_G-I | Internal | Shoulder | B15 | 1203 | 1999 | 0 | 66.19 | 66.18 | 0.01 | 0
2025 | NYISO_J-K_2_NYISO_G-I | NYISO_J-K | NYISO_G-I | Internal | Summer | B1 | 10 | 1999 | 0.85 | 158.36 | 158.35 | 0.01 | 0
2025 | NYISO_J-K_2_NYISO_G-I | NYISO_J-K | NYISO_G-I | Internal | Summer | B2 | 25 | 1999 | 0.36 | 138.93 | 138.92 | 0.01 | 0
2025 | NYISO_J-K_2_NYISO_G-I | NYISO_J-K | NYISO_G-I | Internal | Summer | B3 | 75 | 1999 | 0.12 | 101.27 | 101.26 | 0.01 | 0
2025 | NYISO_J-K_2_NYISO_G-I | NYISO_J-K | NYISO_G-I | Internal | Summer | B4 | 100 | 1999 | 0.09 | 91.87 | 91.86 | 0.01 | 0
2025 | NYISO_J-K_2_NYISO_G-I | NYISO_J-K | NYISO_G-I | Internal | Summer | B5 | 200 | 1999 | 0.05 | 91.87 | 91.86 | 0.01 | 0
2025 | NYISO_J-K_2_NYISO_G-I | NYISO_J-K | NYISO_G-I | Internal | Summer | B6 | 300 | 1999 | 0.03 | 89.61 | 89.6 | 0.01 | 0
2025 | NYISO_J-K_2_NYISO_G-I | NYISO_J-K | NYISO_G-I | Internal | Summer | B7 | 400 | 1999 | 0.02 | 72.47 | 72.46 | 0.01 | 0
2025 | NYISO_J-K_2_NYISO_G-I | NYISO_J-K | NYISO_G-I | Internal | Summer | B8 | 500 | 1999 | 0.02 | 65.62 | 65.6 | 0.01 | 0
2025 | NYISO_J-K_2_NYISO_G-I | NYISO_J-K | NYISO_G-I | Internal | Summer | B9 | 800 | 1999 | 0.01 | 64.43 | 64.42 | 0.01 | 0
2025 | NYISO_J-K_2_NYISO_G-I | NYISO_J-K | NYISO_G-I | Internal | Summer | B10 | 1262 | 1999 | 0 | 64.43 | 64.42 | 0.01 | 0
2025 | NYISO_J-K_2_NYISO_G-I | NYISO_J-K | NYISO_G-I | Internal | Winter | B16 | 25 | 1999 | 0.35 | 87.53 | 87.52 | 0.01 | 0
2025 | NYISO_J-K_2_NYISO_G-I | NYISO_J-K | NYISO_G-I | Internal | Winter | B17 | 100 | 1999 | 0.09 | 78.85 | 78.84 | 0.01 | 0
2025 | NYISO_J-K_2_NYISO_G-I | NYISO_J-K | NYISO_G-I | Internal | Winter | B18 | 400 | 1999 | 0.02 | 77.66 | 77.65 | 0.01 | 0
2025 | NYISO_J-K_2_NYISO_G-I | NYISO_J-K | NYISO_G-I | Internal | Winter | B19 | 700 | 1999 | 0 | 77.66 | 76.48 | 0.01 | 0
2025 | NYISO_J-K_2_NYISO_G-I | NYISO_J-K | NYISO_G-I | Internal | Winter | B20 | 935 | 1999 | 0.01 | 75.06 | 75.05 | 0.01 | 0
2025 | NYISO_J-K_2_PJM_E | NYISO_J-K | PJM_E | Internal | Shoulder | B11 | 25 | 0.01 | 0 | 76.23 | 84.22 | 8 | 1.45
2025 | NYISO_J-K_2_PJM_E | NYISO_J-K | PJM_E | Internal | Shoulder | B12 | 200 | 0.01 | 0 | 70.46 | 78.45 | 8 | 0.19
2025 | NYISO_J-K_2_PJM_E | NYISO_J-K | PJM_E | Internal | Shoulder | B13 | 600 | 0.01 | 0 | 67.25 | 74.06 | 8 | 0.04
2025 | NYISO_J-K_2_PJM_E | NYISO_J-K | PJM_E | Internal | Shoulder | B14 | 900 | 0.01 | 0 | 66.72 | 72.67 | 8 | 0.03
2025 | NYISO_J-K_2_PJM_E | NYISO_J-K | PJM_E | Internal | Shoulder | B15 | 1203 | 0.01 | 0 | 66.19 | 67.73 | 8 | 0.02
2025 | NYISO_J-K_2_PJM_E | NYISO_J-K | PJM_E | Internal | Summer | B1 | 10 | 0.01 | 0 | 158.36 | 152.35 | 8 | 1.86
2025 | NYISO_J-K_2_PJM_E | NYISO_J-K | PJM_E | Internal | Summer | B2 | 25 | 0.01 | 0 | 138.93 | 141.88 | 8 | 0.77
2025 | NYISO_J-K_2_PJM_E | NYISO_J-K | PJM_E | Internal | Summer | B3 | 75 | 0.01 | 0 | 101.27 | 109.26 | 8 | 0.49
2025 | NYISO_J-K_2_PJM_E | NYISO_J-K | PJM_E | Internal | Summer | B4 | 100 | 0.01 | 0 | 91.87 | 109.26 | 8 | 9.6
2025 | NYISO_J-K_2_PJM_E | NYISO_J-K | PJM_E | Internal | Summer | B5 | 200 | 0.01 | 0 | 91.87 | 103.05 | 8 | 3.3
2025 | NYISO_J-K_2_PJM_E | NYISO_J-K | PJM_E | Internal | Summer | B6 | 300 | 0.01 | 0 | 89.61 | 86.67 | 8 | 0.07
2025 | NYISO_J-K_2_PJM_E | NYISO_J-K | PJM_E | Internal | Summer | B7 | 400 | 0.01 | 0 | 72.47 | 80.46 | 8 | 0.09
2025 | NYISO_J-K_2_PJM_E | NYISO_J-K | PJM_E | Internal | Summer | B8 | 500 | 0.01 | 0 | 65.62 | 72.67 | 8 | 0.05
2025 | NYISO_J-K_2_PJM_E | NYISO_J-K | PJM_E | Internal | Summer | B9 | 800 | 0.01 | 0 | 64.43 | 68.44 | 8 | 0.03
2025 | NYISO_J-K_2_PJM_E | NYISO_J-K | PJM_E | Internal | Summer | B10 | 1262 | 0.01 | 0 | 64.43 | 63.22 | 8 | 0.02
2025 | NYISO_J-K_2_PJM_E | NYISO_J-K | PJM_E | Internal | Winter | B16 | 25 | 0.01 | 0 | 87.53 | 95.52 | 8 | 1.45
2025 | NYISO_J-K_2_PJM_E | NYISO_J-K | PJM_E | Internal | Winter | B17 | 100 | 0.01 | 0 | 78.85 | 84.91 | 8 | 0.22
2025 | NYISO_J-K_2_PJM_E | NYISO_J-K | PJM_E | Internal | Winter | B18 | 400 | 0.01 | 0 | 77.66 | 78.89 | 8 | 0.06
2025 | NYISO_J-K_2_PJM_E | NYISO_J-K | PJM_E | Internal | Winter | B19 | 700 | 0.01 | 0 | 77.66 | 75.03 | 8 | 0.03
2025 | NYISO_J-K_2_PJM_E | NYISO_J-K | PJM_E | Internal | Winter | B20 | 935 | 0.01 | 0 | 75.06 | 69.86 | 8 | 0.02
2025 | PJM_E_2_NYISO_G-I | PJM_E | NYISO_G-I | Internal | Shoulder | B11 | 25 | 500 | 0 | 84.22 | 76.22 | 6 | 0
2025 | PJM_E_2_NYISO_G-I | PJM_E | NYISO_G-I | Internal | Shoulder | B12 | 200 | 500 | 0 | 78.45 | 70.45 | 6 | 0
2025 | PJM_E_2_NYISO_G-I | PJM_E | NYISO_G-I | Internal | Shoulder | B13 | 600 | 500 | 0 | 74.06 | 67.24 | 6 | 0
2025 | PJM_E_2_NYISO_G-I | PJM_E | NYISO_G-I | Internal | Shoulder | B14 | 900 | 500 | 0 | 72.67 | 66.71 | 6 | 0
2025 | PJM_E_2_NYISO_G-I | PJM_E | NYISO_G-I | Internal | Shoulder | B15 | 1203 | 500 | 0 | 67.73 | 66.18 | 6 | 0
2025 | PJM_E_2_NYISO_G-I | PJM_E | NYISO_G-I | Internal | Summer | B1 | 10 | 500 | 237.29 | 152.35 | 158.35 | 6 | 0
2025 | PJM_E_2_NYISO_G-I | PJM_E | NYISO_G-I | Internal | Summer | B2 | 25 | 500 | 0 | 141.88 | 138.92 | 6 | 0
2025 | PJM_E_2_NYISO_G-I | PJM_E | NYISO_G-I | Internal | Summer | B3 | 75 | 500 | 0 | 109.26 | 101.26 | 6 | 0
2025 | PJM_E_2_NYISO_G-I | PJM_E | NYISO_G-I | Internal | Summer | B4 | 100 | 500 | 0 | 109.26 | 91.86 | 6 | 0
2025 | PJM_E_2_NYISO_G-I | PJM_E | NYISO_G-I | Internal | Summer | B5 | 200 | 500 | 0 | 103.05 | 91.86 | 6 | 0
2025 | PJM_E_2_NYISO_G-I | PJM_E | NYISO_G-I | Internal | Summer | B6 | 300 | 500 | 0 | 86.67 | 89.6 | 6 | 0
2025 | PJM_E_2_NYISO_G-I | PJM_E | NYISO_G-I | Internal | Summer | B7 | 400 | 500 | 0 | 80.46 | 72.46 | 6 | 0
2025 | PJM_E_2_NYISO_G-I | PJM_E | NYISO_G-I | Internal | Summer | B8 | 500 | 500 | 0 | 72.67 | 65.6 | 6 | 0
2025 | PJM_E_2_NYISO_G-I | PJM_E | NYISO_G-I | Internal | Summer | B9 | 800 | 500 | 0 | 68.44 | 64.42 | 6 | 0
2025 | PJM_E_2_NYISO_G-I | PJM_E | NYISO_G-I | Internal | Summer | B10 | 1262 | 500 | 0 | 63.22 | 64.42 | 6 | 0
2025 | PJM_E_2_NYISO_G-I | PJM_E | NYISO_G-I | Internal | Winter | B16 | 25 | 500 | 0 | 95.52 | 87.52 | 6 | 0
2025 | PJM_E_2_NYISO_G-I | PJM_E | NYISO_G-I | Internal | Winter | B17 | 100 | 500 | 0 | 84.91 | 78.84 | 6 | 0
2025 | PJM_E_2_NYISO_G-I | PJM_E | NYISO_G-I | Internal | Winter | B18 | 400 | 500 | 0 | 78.89 | 77.65 | 6 | 0
2025 | PJM_E_2_NYISO_G-I | PJM_E | NYISO_G-I | Internal | Winter | B19 | 700 | 500 | 0 | 75.03 | 76.48 | 6 | 0
2025 | PJM_E_2_NYISO_G-I | PJM_E | NYISO_G-I | Internal | Winter | B20 | 935 | 500 | 0 | 69.86 | 75.05 | 6 | 0
2025 | PJM_E_2_NYISO_J-K | PJM_E | NYISO_J-K | Internal | Shoulder | B11 | 25 | 330 | 0 | 84.22 | 76.23 | 6 | 0
2025 | PJM_E_2_NYISO_J-K | PJM_E | NYISO_J-K | Internal | Shoulder | B12 | 200 | 330 | 0 | 78.45 | 70.46 | 6 | 0
2025 | PJM_E_2_NYISO_J-K | PJM_E | NYISO_J-K | Internal | Shoulder | B13 | 600 | 330 | 0 | 74.06 | 67.25 | 6 | 0
2025 | PJM_E_2_NYISO_J-K | PJM_E | NYISO_J-K | Internal | Shoulder | B14 | 900 | 330 | 0 | 72.67 | 66.72 | 6 | 0
2025 | PJM_E_2_NYISO_J-K | PJM_E | NYISO_J-K | Internal | Shoulder | B15 | 1203 | 330 | 0 | 67.73 | 66.19 | 6 | 0
2025 | PJM_E_2_NYISO_J-K | PJM_E | NYISO_J-K | Internal | Summer | B1 | 10 | 330 | 328.47 | 152.35 | 158.36 | 6 | 0.01
2025 | PJM_E_2_NYISO_J-K | PJM_E | NYISO_J-K | Internal | Summer | B2 | 25 | 330 | 0 | 141.88 | 138.93 | 6 | 0
2025 | PJM_E_2_NYISO_J-K | PJM_E | NYISO_J-K | Internal | Summer | B3 | 75 | 330 | 0 | 109.26 | 101.27 | 6 | 0
2025 | PJM_E_2_NYISO_J-K | PJM_E | NYISO_J-K | Internal | Summer | B4 | 100 | 330 | 0 | 109.26 | 91.87 | 6 | 0
2025 | PJM_E_2_NYISO_J-K | PJM_E | NYISO_J-K | Internal | Summer | B5 | 200 | 330 | 0 | 103.05 | 91.87 | 6 | 0
2025 | PJM_E_2_NYISO_J-K | PJM_E | NYISO_J-K | Internal | Summer | B6 | 300 | 330 | 0 | 86.67 | 89.61 | 6 | 0
2025 | PJM_E_2_NYISO_J-K | PJM_E | NYISO_J-K | Internal | Summer | B7 | 400 | 330 | 0 | 80.46 | 72.47 | 6 | 0
2025 | PJM_E_2_NYISO_J-K | PJM_E | NYISO_J-K | Internal | Summer | B8 | 500 | 330 | 0 | 72.67 | 65.62 | 6 | 0
2025 | PJM_E_2_NYISO_J-K | PJM_E | NYISO_J-K | Internal | Summer | B9 | 800 | 330 | 0 | 68.44 | 64.43 | 6 | 0
2025 | PJM_E_2_NYISO_J-K | PJM_E | NYISO_J-K | Internal | Summer | B10 | 1262 | 330 | 0 | 63.22 | 64.43 | 6 | 0
2025 | PJM_E_2_NYISO_J-K | PJM_E | NYISO_J-K | Internal | Winter | B16 | 25 | 330 | 0 | 95.52 | 87.53 | 6 | 0
2025 | PJM_E_2_NYISO_J-K | PJM_E | NYISO_J-K | Internal | Winter | B17 | 100 | 330 | 0 | 84.91 | 78.85 | 6 | 0
2025 | PJM_E_2_NYISO_J-K | PJM_E | NYISO_J-K | Internal | Winter | B18 | 400 | 330 | 0 | 78.89 | 77.66 | 6 | 0
2025 | PJM_E_2_NYISO_J-K | PJM_E | NYISO_J-K | Internal | Winter | B19 | 700 | 330 | 0 | 75.03 | 77.66 | 6 | 0
2025 | PJM_E_2_NYISO_J-K | PJM_E | NYISO_J-K | Internal | Winter | B20 | 935 | 330 | 0 | 69.86 | 75.06 | 6 | 0
2025 | PJM_E_2_PJM_ROM | PJM_E | PJM_ROM | Internal | Shoulder | B11 | 25 | 8000 | 4023.09 | 84.22 | 84.23 | 0.01 | 0
2025 | PJM_E_2_PJM_ROM | PJM_E | PJM_ROM | Internal | Shoulder | B12 | 200 | 8000 | 4164.63 | 78.45 | 78.46 | 0.01 | 0
2025 | PJM_E_2_PJM_ROM | PJM_E | PJM_ROM | Internal | Shoulder | B13 | 600 | 8000 | 4477.89 | 74.06 | 74.07 | 0.01 | 0
2025 | PJM_E_2_PJM_ROM | PJM_E | PJM_ROM | Internal | Shoulder | B14 | 900 | 8000 | 2612.09 | 72.67 | 72.68 | 0.01 | 0
2025 | PJM_E_2_PJM_ROM | PJM_E | PJM_ROM | Internal | Shoulder | B15 | 1203 | 8000 | 839.19 | 67.73 | 67.74 | 0.01 | 0
2025 | PJM_E_2_PJM_ROM | PJM_E | PJM_ROM | Internal | Summer | B1 | 10 | 8000 | 0.96 | 152.35 | 152.34 | 0.01 | 0
2025 | PJM_E_2_PJM_ROM | PJM_E | PJM_ROM | Internal | Summer | B2 | 25 | 8000 | 0.39 | 141.88 | 141.87 | 0.01 | 0
2025 | PJM_E_2_PJM_ROM | PJM_E | PJM_ROM | Internal | Summer | B3 | 75 | 8000 | 1825.84 | 109.26 | 109.27 | 0.01 | 0
2025 | PJM_E_2_PJM_ROM | PJM_E | PJM_ROM | Internal | Summer | B4 | 100 | 8000 | 4442.64 | 109.26 | 109.27 | 0.01 | 0
2025 | PJM_E_2_PJM_ROM | PJM_E | PJM_ROM | Internal | Summer | B5 | 200 | 8000 | 3091.03 | 103.05 | 103.07 | 0.01 | 0
2025 | PJM_E_2_PJM_ROM | PJM_E | PJM_ROM | Internal | Summer | B6 | 300 | 8000 | 2180.01 | 86.67 | 86.68 | 0.01 | 0
2025 | PJM_E_2_PJM_ROM | PJM_E | PJM_ROM | Internal | Summer | B7 | 400 | 8000 | 3896.88 | 80.46 | 80.47 | 0.01 | 0
2025 | PJM_E_2_PJM_ROM | PJM_E | PJM_ROM | Internal | Summer | B8 | 500 | 8000 | 4606.46 | 72.67 | 72.68 | 0.01 | 0
2025 | PJM_E_2_PJM_ROM | PJM_E | PJM_ROM | Internal | Summer | B9 | 800 | 8000 | 3175.47 | 68.44 | 68.45 | 0.01 | 0
2025 | PJM_E_2_PJM_ROM | PJM_E | PJM_ROM | Internal | Summer | B10 | 1262 | 8000 | 1216.37 | 63.22 | 63.23 | 0.01 | 0
2025 | PJM_E_2_PJM_ROM | PJM_E | PJM_ROM | Internal | Winter | B16 | 25 | 8000 | 2223.29 | 95.52 | 95.53 | 0.01 | 0
2025 | PJM_E_2_PJM_ROM | PJM_E | PJM_ROM | Internal | Winter | B17 | 100 | 8000 | 1510.96 | 84.91 | 84.92 | 0.01 | 0
2025 | PJM_E_2_PJM_ROM | PJM_E | PJM_ROM | Internal | Winter | B18 | 400 | 8000 | 137.3 | 78.89 | 78.9 | 0.01 | 0
2025 | PJM_E_2_PJM_ROM | PJM_E | PJM_ROM | Internal | Winter | B19 | 700 | 8000 | 899.39 | 75.03 | 75.04 | 0.01 | 0
2025 | PJM_E_2_PJM_ROM | PJM_E | PJM_ROM | Internal | Winter | B20 | 935 | 8000 | 614.95 | 69.86 | 69.87 | 0.01 | 0
2025 | PJM_ROR_2_MISO_IN | PJM_ROR | MISO_IN | Internal | Shoulder | B11 | 25 | 909 | 0 | 84.22 | 82.2 | 2 | 0
2025 | PJM_ROR_2_MISO_IN | PJM_ROR | MISO_IN | Internal | Shoulder | B12 | 200 | 909 | 0 | 78.45 | 76.57 | 2 | 0
2025 | PJM_ROR_2_MISO_IN | PJM_ROR | MISO_IN | Internal | Shoulder | B13 | 600 | 909 | 0 | 74.06 | 73.66 | 2 | 0
2025 | PJM_ROR_2_MISO_IN | PJM_ROR | MISO_IN | Internal | Shoulder | B14 | 900 | 909 | 0 | 72.67 | 70.67 | 2 | 0
2025 | PJM_ROR_2_MISO_IN | PJM_ROR | MISO_IN | Internal | Shoulder | B15 | 1203 | 909 | 0 | 67.73 | 65.72 | 2 | 0
2025 | PJM_ROR_2_MISO_IN | PJM_ROR | MISO_IN | Internal | Summer | B1 | 10 | 909 | 0 | 115.05 | 113.04 | 2 | 0
2025 | PJM_ROR_2_MISO_IN | PJM_ROR | MISO_IN | Internal | Summer | B2 | 25 | 909 | 0 | 111.52 | 109.51 | 2 | 0
2025 | PJM_ROR_2_MISO_IN | PJM_ROR | MISO_IN | Internal | Summer | B3 | 75 | 909 | 0 | 109.26 | 108.46 | 2 | 0
2025 | PJM_ROR_2_MISO_IN | PJM_ROR | MISO_IN | Internal | Summer | B4 | 100 | 909 | 0 | 109.26 | 107.26 | 2 | 0
2025 | PJM_ROR_2_MISO_IN | PJM_ROR | MISO_IN | Internal | Summer | B5 | 200 | 909 | 0 | 103.05 | 101.04 | 2 | 0
2025 | PJM_ROR_2_MISO_IN | PJM_ROR | MISO_IN | Internal | Summer | B6 | 300 | 909 | 0 | 86.67 | 84.68 | 2 | 0
2025 | PJM_ROR_2_MISO_IN | PJM_ROR | MISO_IN | Internal | Summer | B7 | 400 | 909 | 0 | 80.46 | 78.47 | 2 | 0
2025 | PJM_ROR_2_MISO_IN | PJM_ROR | MISO_IN | Internal | Summer | B8 | 500 | 909 | 0 | 72.67 | 74.08 | 2 | 0
2025 | PJM_ROR_2_MISO_IN | PJM_ROR | MISO_IN | Internal | Summer | B9 | 800 | 909 | 0 | 68.44 | 67.71 | 2 | 0
2025 | PJM_ROR_2_MISO_IN | PJM_ROR | MISO_IN | Internal | Summer | B10 | 1262 | 909 | 0 | 63.22 | 61.22 | 2 | 0
2025 | PJM_ROR_2_MISO_IN | PJM_ROR | MISO_IN | Internal | Winter | B16 | 25 | 909 | 0 | 95.52 | 86.05 | 2 | 0
2025 | PJM_ROR_2_MISO_IN | PJM_ROR | MISO_IN | Internal | Winter | B17 | 100 | 909 | 0 | 84.91 | 80.46 | 2 | 0
2025 | PJM_ROR_2_MISO_IN | PJM_ROR | MISO_IN | Internal | Winter | B18 | 400 | 909 | 0 | 78.89 | 76.88 | 2 | 0
2025 | PJM_ROR_2_MISO_IN | PJM_ROR | MISO_IN | Internal | Winter | B19 | 700 | 909 | 0 | 75.03 | 73.4 | 2 | 0
2025 | PJM_ROR_2_MISO_IN | PJM_ROR | MISO_IN | Internal | Winter | B20 | 935 | 909 | 0 | 69.86 | 67.85 | 2 | 0
2025 | PJM_ROR_2_MISO_MI | PJM_ROR | MISO_MI | Internal | Shoulder | B11 | 25 | 1305 | 0 | 84.22 | 82.22 | 2 | 0
2025 | PJM_ROR_2_MISO_MI | PJM_ROR | MISO_MI | Internal | Shoulder | B12 | 200 | 1305 | 0 | 78.45 | 76.59 | 2 | 0
2025 | PJM_ROR_2_MISO_MI | PJM_ROR | MISO_MI | Internal | Shoulder | B13 | 600 | 1305 | 0 | 74.06 | 73.67 | 2 | 0
2025 | PJM_ROR_2_MISO_MI | PJM_ROR | MISO_MI | Internal | Shoulder | B14 | 900 | 1305 | 0 | 72.67 | 70.68 | 2 | 0
2025 | PJM_ROR_2_MISO_MI | PJM_ROR | MISO_MI | Internal | Shoulder | B15 | 1203 | 1305 | 0 | 67.73 | 65.73 | 2 | 0
2025 | PJM_ROR_2_MISO_MI | PJM_ROR | MISO_MI | Internal | Summer | B1 | 10 | 1305 | 0 | 115.05 | 113.05 | 2 | 0
2025 | PJM_ROR_2_MISO_MI | PJM_ROR | MISO_MI | Internal | Summer | B2 | 25 | 1305 | 0 | 111.52 | 109.52 | 2 | 0
2025 | PJM_ROR_2_MISO_MI | PJM_ROR | MISO_MI | Internal | Summer | B3 | 75 | 1305 | 0 | 109.26 | 108.47 | 2 | 0
2025 | PJM_ROR_2_MISO_MI | PJM_ROR | MISO_MI | Internal | Summer | B4 | 100 | 1305 | 0 | 109.26 | 107.27 | 2 | 0
2025 | PJM_ROR_2_MISO_MI | PJM_ROR | MISO_MI | Internal | Summer | B5 | 200 | 1305 | 0 | 103.05 | 101.05 | 2 | 0
2025 | PJM_ROR_2_MISO_MI | PJM_ROR | MISO_MI | Internal | Summer | B6 | 300 | 1305 | 0 | 86.67 | 84.67 | 2 | 0
2025 | PJM_ROR_2_MISO_MI | PJM_ROR | MISO_MI | Internal | Summer | B7 | 400 | 1305 | 0 | 80.46 | 78.48 | 2 | 0
2025 | PJM_ROR_2_MISO_MI | PJM_ROR | MISO_MI | Internal | Summer | B8 | 500 | 1305 | 0 | 72.67 | 74.09 | 2 | 0
2025 | PJM_ROR_2_MISO_MI | PJM_ROR | MISO_MI | Internal | Summer | B9 | 800 | 1305 | 0 | 68.44 | 67.72 | 2 | 0
2025 | PJM_ROR_2_MISO_MI | PJM_ROR | MISO_MI | Internal | Summer | B10 | 1262 | 1305 | 0 | 63.22 | 61.23 | 2 | 0
2025 | PJM_ROR_2_MISO_MI | PJM_ROR | MISO_MI | Internal | Winter | B16 | 25 | 1305 | 0 | 95.52 | 86.06 | 2 | 0
2025 | PJM_ROR_2_MISO_MI | PJM_ROR | MISO_MI | Internal | Winter | B17 | 100 | 1305 | 0 | 84.91 | 80.47 | 2 | 0
2025 | PJM_ROR_2_MISO_MI | PJM_ROR | MISO_MI | Internal | Winter | B18 | 400 | 1305 | 0 | 78.89 | 76.89 | 2 | 0
2025 | PJM_ROR_2_MISO_MI | PJM_ROR | MISO_MI | Internal | Winter | B19 | 700 | 1305 | 0 | 75.03 | 73.41 | 2 | 0
2025 | PJM_ROR_2_MISO_MI | PJM_ROR | MISO_MI | Internal | Winter | B20 | 935 | 1305 | 0 | 69.86 | 67.86 | 2 | 0
2025 | PJM_ROR_2_MISO_MO-IL | PJM_ROR | MISO_MO-IL | Internal | Shoulder | B11 | 25 | 1111 | 0 | 84.22 | 82.19 | 2 | 0
2025 | PJM_ROR_2_MISO_MO-IL | PJM_ROR | MISO_MO-IL | Internal | Shoulder | B12 | 200 | 1111 | 0 | 78.45 | 75 | 2 | 0
2025 | PJM_ROR_2_MISO_MO-IL | PJM_ROR | MISO_MO-IL | Internal | Shoulder | B13 | 600 | 1111 | 0 | 74.06 | 72.06 | 2 | 0
2025 | PJM_ROR_2_MISO_MO-IL | PJM_ROR | MISO_MO-IL | Internal | Shoulder | B14 | 900 | 1111 | 0 | 72.67 | 69.87 | 2 | 0
2025 | PJM_ROR_2_MISO_MO-IL | PJM_ROR | MISO_MO-IL | Internal | Shoulder | B15 | 1203 | 1111 | 0 | 67.73 | 64.15 | 2 | 0
2025 | PJM_ROR_2_MISO_MO-IL | PJM_ROR | MISO_MO-IL | Internal | Summer | B1 | 10 | 1111 | 0 | 115.05 | 113.05 | 2 | 0
2025 | PJM_ROR_2_MISO_MO-IL | PJM_ROR | MISO_MO-IL | Internal | Summer | B2 | 25 | 1111 | 0 | 111.52 | 109.52 | 2 | 0
2025 | PJM_ROR_2_MISO_MO-IL | PJM_ROR | MISO_MO-IL | Internal | Summer | B3 | 75 | 1111 | 0 | 109.26 | 108.47 | 2 | 0
2025 | PJM_ROR_2_MISO_MO-IL | PJM_ROR | MISO_MO-IL | Internal | Summer | B4 | 100 | 1111 | 0 | 109.26 | 107.27 | 2 | 0
2025 | PJM_ROR_2_MISO_MO-IL | PJM_ROR | MISO_MO-IL | Internal | Summer | B5 | 200 | 1111 | 0 | 103.05 | 101.05 | 2 | 0
2025 | PJM_ROR_2_MISO_MO-IL | PJM_ROR | MISO_MO-IL | Internal | Summer | B6 | 300 | 1111 | 0 | 86.67 | 84.69 | 2 | 0
2025 | PJM_ROR_2_MISO_MO-IL | PJM_ROR | MISO_MO-IL | Internal | Summer | B7 | 400 | 1111 | 0 | 80.46 | 78.48 | 2 | 0
2025 | PJM_ROR_2_MISO_MO-IL | PJM_ROR | MISO_MO-IL | Internal | Summer | B8 | 500 | 1111 | 0 | 72.67 | 74.09 | 2 | 0
2025 | PJM_ROR_2_MISO_MO-IL | PJM_ROR | MISO_MO-IL | Internal | Summer | B9 | 800 | 1111 | 0 | 68.44 | 67.72 | 2 | 0
2025 | PJM_ROR_2_MISO_MO-IL | PJM_ROR | MISO_MO-IL | Internal | Summer | B10 | 1262 | 1111 | 0 | 63.22 | 61.23 | 2 | 0
2025 | PJM_ROR_2_MISO_MO-IL | PJM_ROR | MISO_MO-IL | Internal | Winter | B16 | 25 | 1111 | 0 | 95.52 | 86.04 | 2 | 0
2025 | PJM_ROR_2_MISO_MO-IL | PJM_ROR | MISO_MO-IL | Internal | Winter | B17 | 100 | 1111 | 0 | 84.91 | 75 | 2 | 0
2025 | PJM_ROR_2_MISO_MO-IL | PJM_ROR | MISO_MO-IL | Internal | Winter | B18 | 400 | 1111 | 0 | 78.89 | 75 | 2 | 0
2025 | PJM_ROR_2_MISO_MO-IL | PJM_ROR | MISO_MO-IL | Internal | Winter | B19 | 700 | 1111 | 0 | 75.03 | 72.65 | 2 | 0
2025 | PJM_ROR_2_MISO_MO-IL | PJM_ROR | MISO_MO-IL | Internal | Winter | B20 | 935 | 1111 | 0 | 69.86 | 67.01 | 2 | 0
2025 | PJM_ROR_2_MISO_W | PJM_ROR | MISO_W | Internal | Shoulder | B11 | 25 | 709 | 0 | 84.22 | 82.18 | 2 | 0
2025 | PJM_ROR_2_MISO_W | PJM_ROR | MISO_W | Internal | Shoulder | B12 | 200 | 709 | 0 | 78.45 | 70.26 | 2 | 0
2025 | PJM_ROR_2_MISO_W | PJM_ROR | MISO_W | Internal | Shoulder | B13 | 600 | 709 | 0 | 74.06 | 69.94 | 2 | 0
2025 | PJM_ROR_2_MISO_W | PJM_ROR | MISO_W | Internal | Shoulder | B14 | 900 | 709 | 0 | 72.67 | 64 | 2 | 0
2025 | PJM_ROR_2_MISO_W | PJM_ROR | MISO_W | Internal | Shoulder | B15 | 1203 | 709 | 0 | 67.73 | 12.02 | 2 | 0
2025 | PJM_ROR_2_MISO_W | PJM_ROR | MISO_W | Internal | Summer | B1 | 10 | 709 | 0 | 115.05 | 112.53 | 2 | 0
2025 | PJM_ROR_2_MISO_W | PJM_ROR | MISO_W | Internal | Summer | B2 | 25 | 709 | 0 | 111.52 | 109.51 | 2 | 0
2025 | PJM_ROR_2_MISO_W | PJM_ROR | MISO_W | Internal | Summer | B3 | 75 | 709 | 0 | 109.26 | 108.46 | 2 | 0
2025 | PJM_ROR_2_MISO_W | PJM_ROR | MISO_W | Internal | Summer | B4 | 100 | 709 | 0 | 109.26 | 107.26 | 2 | 0
2025 | PJM_ROR_2_MISO_W | PJM_ROR | MISO_W | Internal | Summer | B5 | 200 | 709 | 0 | 103.05 | 101.04 | 2 | 0
2025 | PJM_ROR_2_MISO_W | PJM_ROR | MISO_W | Internal | Summer | B6 | 300 | 709 | 0 | 86.67 | 84.68 | 2 | 0
2025 | PJM_ROR_2_MISO_W | PJM_ROR | MISO_W | Internal | Summer | B7 | 400 | 709 | 0 | 80.46 | 78.47 | 2 | 0
2025 | PJM_ROR_2_MISO_W | PJM_ROR | MISO_W | Internal | Summer | B8 | 500 | 709 | 0 | 72.67 | 68.49 | 2 | 0
2025 | PJM_ROR_2_MISO_W | PJM_ROR | MISO_W | Internal | Summer | B9 | 800 | 709 | 0 | 68.44 | 67.71 | 2 | 0
2025 | PJM_ROR_2_MISO_W | PJM_ROR | MISO_W | Internal | Summer | B10 | 1262 | 709 | 0 | 63.22 | 61.22 | 2 | 0
2025 | PJM_ROR_2_MISO_W | PJM_ROR | MISO_W | Internal | Winter | B16 | 25 | 709 | 0 | 95.52 | 71.54 | 2 | 0
2025 | PJM_ROR_2_MISO_W | PJM_ROR | MISO_W | Internal | Winter | B17 | 100 | 709 | 0 | 84.91 | 71.57 | 2 | 0
2025 | PJM_ROR_2_MISO_W | PJM_ROR | MISO_W | Internal | Winter | B18 | 400 | 709 | 0 | 78.89 | 71.57 | 2 | 0
2025 | PJM_ROR_2_MISO_W | PJM_ROR | MISO_W | Internal | Winter | B19 | 700 | 709 | 0 | 75.03 | 71.57 | 2 | 0
2025 | PJM_ROR_2_MISO_W | PJM_ROR | MISO_W | Internal | Winter | B20 | 935 | 709 | 0 | 69.86 | 61.07 | 2 | 0
2025 | PJM_ROR_2_MISO_WUMS | PJM_ROR | MISO_WUMS | Internal | Shoulder | B11 | 25 | 1467 | 0 | 84.22 | 82.19 | 2 | 0
2025 | PJM_ROR_2_MISO_WUMS | PJM_ROR | MISO_WUMS | Internal | Shoulder | B12 | 200 | 1467 | 0 | 78.45 | 70.28 | 2 | 0
2025 | PJM_ROR_2_MISO_WUMS | PJM_ROR | MISO_WUMS | Internal | Shoulder | B13 | 600 | 1467 | 0 | 74.06 | 69.95 | 2 | 0
2025 | PJM_ROR_2_MISO_WUMS | PJM_ROR | MISO_WUMS | Internal | Shoulder | B14 | 900 | 1467 | 0 | 72.67 | 67.4 | 2 | 0
2025 | PJM_ROR_2_MISO_WUMS | PJM_ROR | MISO_WUMS | Internal | Shoulder | B15 | 1203 | 1467 | 0 | 67.73 | 58.73 | 2 | 0
2025 | PJM_ROR_2_MISO_WUMS | PJM_ROR | MISO_WUMS | Internal | Summer | B1 | 10 | 1467 | 0 | 115.05 | 112.55 | 2 | 0
2025 | PJM_ROR_2_MISO_WUMS | PJM_ROR | MISO_WUMS | Internal | Summer | B2 | 25 | 1467 | 0 | 111.52 | 109.52 | 2 | 0
2025 | PJM_ROR_2_MISO_WUMS | PJM_ROR | MISO_WUMS | Internal | Summer | B3 | 75 | 1467 | 0 | 109.26 | 107.26 | 2 | 0
2025 | PJM_ROR_2_MISO_WUMS | PJM_ROR | MISO_WUMS | Internal | Summer | B4 | 100 | 1467 | 0 | 109.26 | 107.25 | 2 | 0
2025 | PJM_ROR_2_MISO_WUMS | PJM_ROR | MISO_WUMS | Internal | Summer | B5 | 200 | 1467 | 0 | 103.05 | 94.26 | 2 | 0
2025 | PJM_ROR_2_MISO_WUMS | PJM_ROR | MISO_WUMS | Internal | Summer | B6 | 300 | 1467 | 0 | 86.67 | 84.67 | 2 | 0
2025 | PJM_ROR_2_MISO_WUMS | PJM_ROR | MISO_WUMS | Internal | Summer | B7 | 400 | 1467 | 0 | 80.46 | 78.46 | 2 | 0
2025 | PJM_ROR_2_MISO_WUMS | PJM_ROR | MISO_WUMS | Internal | Summer | B8 | 500 | 1467 | 0 | 72.67 | 68.48 | 2 | 0
2025 | PJM_ROR_2_MISO_WUMS | PJM_ROR | MISO_WUMS | Internal | Summer | B9 | 800 | 1467 | 0 | 68.44 | 66.44 | 2 | 0
2025 | PJM_ROR_2_MISO_WUMS | PJM_ROR | MISO_WUMS | Internal | Summer | B10 | 1262 | 1467 | 0 | 63.22 | 61.22 | 2 | 0
2025 | PJM_ROR_2_MISO_WUMS | PJM_ROR | MISO_WUMS | Internal | Winter | B16 | 25 | 1467 | 0 | 95.52 | 71.55 | 2 | 0
2025 | PJM_ROR_2_MISO_WUMS | PJM_ROR | MISO_WUMS | Internal | Winter | B17 | 100 | 1467 | 0 | 84.91 | 71.58 | 2 | 0
2025 | PJM_ROR_2_MISO_WUMS | PJM_ROR | MISO_WUMS | Internal | Winter | B18 | 400 | 1467 | 0 | 78.89 | 71.58 | 2 | 0
2025 | PJM_ROR_2_MISO_WUMS | PJM_ROR | MISO_WUMS | Internal | Winter | B19 | 700 | 1467 | 0 | 75.03 | 71.58 | 2 | 0
2025 | PJM_ROR_2_MISO_WUMS | PJM_ROR | MISO_WUMS | Internal | Winter | B20 | 935 | 1467 | 0 | 69.86 | 61.08 | 2 | 0
2025 | PJM_ROR_2_PJM_ROM | PJM_ROR | PJM_ROM | Internal | Shoulder | B11 | 25 | 8000 | 1960.19 | 84.22 | 84.23 | 0.01 | 0
2025 | PJM_ROR_2_PJM_ROM | PJM_ROR | PJM_ROM | Internal | Shoulder | B12 | 200 | 8000 | 1621.75 | 78.45 | 78.46 | 0.01 | 0
2025 | PJM_ROR_2_PJM_ROM | PJM_ROR | PJM_ROM | Internal | Shoulder | B13 | 600 | 8000 | 2264.18 | 74.06 | 74.07 | 0.01 | 0
2025 | PJM_ROR_2_PJM_ROM | PJM_ROR | PJM_ROM | Internal | Shoulder | B14 | 900 | 8000 | 3906.59 | 72.67 | 72.68 | 0.01 | 0
2025 | PJM_ROR_2_PJM_ROM | PJM_ROR | PJM_ROM | Internal | Shoulder | B15 | 1203 | 8000 | 5713.33 | 67.73 | 67.74 | 0.01 | 0
2025 | PJM_ROR_2_PJM_ROM | PJM_ROR | PJM_ROM | Internal | Summer | B1 | 10 | 8000 | 8000 | 115.05 | 152.34 | 0.01 | 37.27
2025 | PJM_ROR_2_PJM_ROM | PJM_ROR | PJM_ROM | Internal | Summer | B2 | 25 | 8000 | 8000 | 111.52 | 141.87 | 0.01 | 30.34
2025 | PJM_ROR_2_PJM_ROM | PJM_ROR | PJM_ROM | Internal | Summer | B3 | 75 | 8000 | 4579.54 | 109.26 | 109.27 | 0.01 | 0
2025 | PJM_ROR_2_PJM_ROM | PJM_ROR | PJM_ROM | Internal | Summer | B4 | 100 | 8000 | 842.61 | 109.26 | 109.27 | 0.01 | 0
2025 | PJM_ROR_2_PJM_ROM | PJM_ROR | PJM_ROM | Internal | Summer | B5 | 200 | 8000 | 1580.78 | 103.05 | 103.07 | 0.01 | 0
2025 | PJM_ROR_2_PJM_ROM | PJM_ROR | PJM_ROM | Internal | Summer | B6 | 300 | 8000 | 4060.53 | 86.67 | 86.68 | 0.01 | 0
2025 | PJM_ROR_2_PJM_ROM | PJM_ROR | PJM_ROM | Internal | Summer | B7 | 400 | 8000 | 1542.8 | 80.46 | 80.47 | 0.01 | 0
2025 | PJM_ROR_2_PJM_ROM | PJM_ROR | PJM_ROM | Internal | Summer | B8 | 500 | 8000 | 2700.51 | 72.67 | 72.68 | 0.01 | 0
2025 | PJM_ROR_2_PJM_ROM | PJM_ROR | PJM_ROM | Internal | Summer | B9 | 800 | 8000 | 2774.17 | 68.44 | 68.45 | 0.01 | 0
2025 | PJM_ROR_2_PJM_ROM | PJM_ROR | PJM_ROM | Internal | Summer | B10 | 1262 | 8000 | 4944.16 | 63.22 | 63.23 | 0.01 | 0
2025 | PJM_ROR_2_PJM_ROM | PJM_ROR | PJM_ROM | Internal | Winter | B16 | 25 | 8000 | 5343.3 | 95.52 | 95.53 | 0.01 | 0
2025 | PJM_ROR_2_PJM_ROM | PJM_ROR | PJM_ROM | Internal | Winter | B17 | 100 | 8000 | 5376.45 | 84.91 | 84.92 | 0.01 | 0
2025 | PJM_ROR_2_PJM_ROM | PJM_ROR | PJM_ROM | Internal | Winter | B18 | 400 | 8000 | 7435.55 | 78.89 | 78.9 | 0.01 | 0
2025 | PJM_ROR_2_PJM_ROM | PJM_ROR | PJM_ROM | Internal | Winter | B19 | 700 | 8000 | 6471.56 | 75.03 | 75.04 | 0.01 | 0
2025 | PJM_ROR_2_PJM_ROM | PJM_ROR | PJM_ROM | Internal | Winter | B20 | 935 | 8000 | 6279.58 | 69.86 | 69.87 | 0.01 | 0
2025 | PJM_ROR_2_TVA_Transmission | PJM_ROR | TVA_Transmission | Internal | Shoulder | B11 | 25 | 2500 | 0.34 | 84.22 | 90.19 | 6 | 0
2025 | PJM_ROR_2_TVA_Transmission | PJM_ROR | TVA_Transmission | Internal | Shoulder | B12 | 200 | 2500 | 0 | 78.45 | 78.91 | 6 | 0
2025 | PJM_ROR_2_TVA_Transmission | PJM_ROR | TVA_Transmission | Internal | Shoulder | B13 | 600 | 2500 | 0 | 74.06 | 76.09 | 6 | 0
2025 | PJM_ROR_2_TVA_Transmission | PJM_ROR | TVA_Transmission | Internal | Shoulder | B14 | 900 | 2500 | 0 | 72.67 | 75.01 | 6 | 0
2025 | PJM_ROR_2_TVA_Transmission | PJM_ROR | TVA_Transmission | Internal | Shoulder | B15 | 1203 | 2500 | 0 | 67.73 | 72.15 | 6 | 0
2025 | PJM_ROR_2_TVA_Transmission | PJM_ROR | TVA_Transmission | Internal | Summer | B1 | 10 | 2500 | 240.11 | 115.05 | 121.05 | 6 | 0
2025 | PJM_ROR_2_TVA_Transmission | PJM_ROR | TVA_Transmission | Internal | Summer | B2 | 25 | 2500 | 1139.48 | 111.52 | 117.52 | 6 | 0
2025 | PJM_ROR_2_TVA_Transmission | PJM_ROR | TVA_Transmission | Internal | Summer | B3 | 75 | 2500 | 1763.32 | 109.26 | 115.26 | 6 | 0
2025 | PJM_ROR_2_TVA_Transmission | PJM_ROR | TVA_Transmission | Internal | Summer | B4 | 100 | 2500 | 1075.11 | 109.26 | 115.26 | 6 | 0
2025 | PJM_ROR_2_TVA_Transmission | PJM_ROR | TVA_Transmission | Internal | Summer | B5 | 200 | 2500 | 1252.24 | 103.05 | 109.05 | 6 | 0
2025 | PJM_ROR_2_TVA_Transmission | PJM_ROR | TVA_Transmission | Internal | Summer | B6 | 300 | 2500 | 0 | 86.67 | 92.06 | 6 | 0
2025 | PJM_ROR_2_TVA_Transmission | PJM_ROR | TVA_Transmission | Internal | Summer | B7 | 400 | 2500 | 0 | 80.46 | 86.35 | 6 | 0
2025 | PJM_ROR_2_TVA_Transmission | PJM_ROR | TVA_Transmission | Internal | Summer | B8 | 500 | 2500 | 0 | 72.67 | 77.64 | 6 | 0
2025 | PJM_ROR_2_TVA_Transmission | PJM_ROR | TVA_Transmission | Internal | Summer | B9 | 800 | 2500 | 0 | 68.44 | 72.55 | 6 | 0
2025 | PJM_ROR_2_TVA_Transmission | PJM_ROR | TVA_Transmission | Internal | Summer | B10 | 1262 | 2500 | 0 | 63.22 | 66.05 | 6 | 0
2025 | PJM_ROR_2_TVA_Transmission | PJM_ROR | TVA_Transmission | Internal | Winter | B16 | 25 | 2500 | 0 | 95.52 | 94.04 | 6 | 0
2025 | PJM_ROR_2_TVA_Transmission | PJM_ROR | TVA_Transmission | Internal | Winter | B17 | 100 | 2500 | 0 | 84.91 | 82.47 | 6 | 0
2025 | PJM_ROR_2_TVA_Transmission | PJM_ROR | TVA_Transmission | Internal | Winter | B18 | 400 | 2500 | 0 | 78.89 | 79.13 | 6 | 0
2025 | PJM_ROR_2_TVA_Transmission | PJM_ROR | TVA_Transmission | Internal | Winter | B19 | 700 | 2500 | 0 | 75.03 | 77.5 | 6 | 0
2025 | PJM_ROR_2_TVA_Transmission | PJM_ROR | TVA_Transmission | Internal | Winter | B20 | 935 | 2500 | 0 | 69.86 | 75.01 | 6 | 0
2025 | PJM_ROR_2_VACAR | PJM_ROR | VACAR | Internal | Shoulder | B11 | 25 | 3000 | 2999.98 | 84.22 | 90.72 | 6 | 0.51
2025 | PJM_ROR_2_VACAR | PJM_ROR | VACAR | Internal | Shoulder | B12 | 200 | 3000 | 418.51 | 78.45 | 84.45 | 6 | 0
2025 | PJM_ROR_2_VACAR | PJM_ROR | VACAR | Internal | Shoulder | B13 | 600 | 3000 | 148.5 | 74.06 | 80.06 | 6 | 0
2025 | PJM_ROR_2_VACAR | PJM_ROR | VACAR | Internal | Shoulder | B14 | 900 | 3000 | 0 | 72.67 | 76.25 | 6 | 0
2025 | PJM_ROR_2_VACAR | PJM_ROR | VACAR | Internal | Shoulder | B15 | 1203 | 3000 | 0 | 67.73 | 66.26 | 6 | 0
2025 | PJM_ROR_2_VACAR | PJM_ROR | VACAR | Internal | Summer | B1 | 10 | 3000 | 2782.8 | 115.05 | 121.05 | 6 | 0
2025 | PJM_ROR_2_VACAR | PJM_ROR | VACAR | Internal | Summer | B2 | 25 | 3000 | 3000 | 111.52 | 121.05 | 6 | 3.53
2025 | PJM_ROR_2_VACAR | PJM_ROR | VACAR | Internal | Summer | B3 | 75 | 3000 | 3000 | 109.26 | 121.05 | 6 | 5.79
2025 | PJM_ROR_2_VACAR | PJM_ROR | VACAR | Internal | Summer | B4 | 100 | 3000 | 3000 | 109.26 | 121.05 | 6 | 5.79
2025 | PJM_ROR_2_VACAR | PJM_ROR | VACAR | Internal | Summer | B5 | 200 | 3000 | 3000 | 103.05 | 111.05 | 6 | 2
2025 | PJM_ROR_2_VACAR | PJM_ROR | VACAR | Internal | Summer | B6 | 300 | 3000 | 3000 | 86.67 | 93.75 | 6 | 1.08
2025 | PJM_ROR_2_VACAR | PJM_ROR | VACAR | Internal | Summer | B7 | 400 | 3000 | 3000 | 80.46 | 88.31 | 6 | 1.85
2025 | PJM_ROR_2_VACAR | PJM_ROR | VACAR | Internal | Summer | B8 | 500 | 3000 | 394.16 | 72.67 | 78.67 | 6 | 0
2025 | PJM_ROR_2_VACAR | PJM_ROR | VACAR | Internal | Summer | B9 | 800 | 3000 | 0 | 68.44 | 66.81 | 6 | 0
2025 | PJM_ROR_2_VACAR | PJM_ROR | VACAR | Internal | Summer | B10 | 1262 | 3000 | 0 | 63.22 | 64.45 | 6 | 0
2025 | PJM_ROR_2_VACAR | PJM_ROR | VACAR | Internal | Winter | B16 | 25 | 3000 | 3000 | 95.52 | 103.6 | 6 | 2.08
2025 | PJM_ROR_2_VACAR | PJM_ROR | VACAR | Internal | Winter | B17 | 100 | 3000 | 2738.42 | 84.91 | 90.91 | 6 | 0
2025 | PJM_ROR_2_VACAR | PJM_ROR | VACAR | Internal | Winter | B18 | 400 | 3000 | 0 | 78.89 | 84.05 | 6 | 0
2025 | PJM_ROR_2_VACAR | PJM_ROR | VACAR | Internal | Winter | B19 | 700 | 3000 | 102.4 | 75.03 | 81.03 | 6 | 0
2025 | PJM_ROR_2_VACAR | PJM_ROR | VACAR | Internal | Winter | B20 | 935 | 3000 | 0 | 69.86 | 70.32 | 6 | 0
2025 | PJM_ROM_2_NYISO_A-F | PJM_ROM | NYISO_A-F | Internal | Shoulder | B11 | 25 | 2000 | 0 | 84.23 | 68.74 | 6 | 0
2025 | PJM_ROM_2_NYISO_A-F | PJM_ROM | NYISO_A-F | Internal | Shoulder | B12 | 200 | 2000 | 0 | 78.46 | 68.76 | 6 | 0
2025 | PJM_ROM_2_NYISO_A-F | PJM_ROM | NYISO_A-F | Internal | Shoulder | B13 | 600 | 2000 | 0 | 74.07 | 67.23 | 6 | 0
2025 | PJM_ROM_2_NYISO_A-F | PJM_ROM | NYISO_A-F | Internal | Shoulder | B14 | 900 | 2000 | 0 | 72.68 | 66.16 | 6 | 0
2025 | PJM_ROM_2_NYISO_A-F | PJM_ROM | NYISO_A-F | Internal | Shoulder | B15 | 1203 | 2000 | 0 | 67.74 | 66.16 | 6 | 0
2025 | PJM_ROM_2_NYISO_A-F | PJM_ROM | NYISO_A-F | Internal | Summer | B1 | 10 | 2000 | 0 | 152.34 | 88.25 | 6 | 0
2025 | PJM_ROM_2_NYISO_A-F | PJM_ROM | NYISO_A-F | Internal | Summer | B2 | 25 | 2000 | 0 | 141.87 | 88.25 | 6 | 0
2025 | PJM_ROM_2_NYISO_A-F | PJM_ROM | NYISO_A-F | Internal | Summer | B3 | 75 | 2000 | 0 | 109.27 | 85.27 | 6 | 0
2025 | PJM_ROM_2_NYISO_A-F | PJM_ROM | NYISO_A-F | Internal | Summer | B4 | 100 | 2000 | 0 | 109.27 | 74.09 | 6 | 0
2025 | PJM_ROM_2_NYISO_A-F | PJM_ROM | NYISO_A-F | Internal | Summer | B5 | 200 | 2000 | 0 | 103.07 | 73.88 | 6 | 0
2025 | PJM_ROM_2_NYISO_A-F | PJM_ROM | NYISO_A-F | Internal | Summer | B6 | 300 | 2000 | 0 | 86.68 | 67.44 | 6 | 0
2025 | PJM_ROM_2_NYISO_A-F | PJM_ROM | NYISO_A-F | Internal | Summer | B7 | 400 | 2000 | 0 | 80.47 | 67.44 | 6 | 0
2025 | PJM_ROM_2_NYISO_A-F | PJM_ROM | NYISO_A-F | Internal | Summer | B8 | 500 | 2000 | 0 | 72.68 | 65.59 | 6 | 0
2025 | PJM_ROM_2_NYISO_A-F | PJM_ROM | NYISO_A-F | Internal | Summer | B9 | 800 | 2000 | 0 | 68.45 | 64.41 | 6 | 0
2025 | PJM_ROM_2_NYISO_A-F | PJM_ROM | NYISO_A-F | Internal | Summer | B10 | 1262 | 2000 | 0 | 63.23 | 64.41 | 6 | 0
2025 | PJM_ROM_2_NYISO_A-F | PJM_ROM | NYISO_A-F | Internal | Winter | B16 | 25 | 2000 | 0 | 95.53 | 71.44 | 6 | 0
2025 | PJM_ROM_2_NYISO_A-F | PJM_ROM | NYISO_A-F | Internal | Winter | B17 | 100 | 2000 | 0 | 84.92 | 71.29 | 6 | 0
2025 | PJM_ROM_2_NYISO_A-F | PJM_ROM | NYISO_A-F | Internal | Winter | B18 | 400 | 2000 | 0 | 78.9 | 70.9 | 6 | 0
2025 | PJM_ROM_2_NYISO_A-F | PJM_ROM | NYISO_A-F | Internal | Winter | B19 | 700 | 2000 | 0 | 75.04 | 70.9 | 6 | 0
2025 | PJM_ROM_2_NYISO_A-F | PJM_ROM | NYISO_A-F | Internal | Winter | B20 | 935 | 2000 | 0 | 69.87 | 70.9 | 6 | 0
2025 | PJM_ROM_2_PJM_E | PJM_ROM | PJM_E | Internal | Shoulder | B11 | 25 | 8000 | 0.37 | 84.23 | 84.22 | 0.01 | 0
2025 | PJM_ROM_2_PJM_E | PJM_ROM | PJM_E | Internal | Shoulder | B12 | 200 | 8000 | 0.05 | 78.46 | 78.45 | 0.01 | 0
2025 | PJM_ROM_2_PJM_E | PJM_ROM | PJM_E | Internal | Shoulder | B13 | 600 | 8000 | 0.02 | 74.07 | 74.06 | 0.01 | 0
2025 | PJM_ROM_2_PJM_E | PJM_ROM | PJM_E | Internal | Shoulder | B14 | 900 | 8000 | 0.01 | 72.68 | 72.67 | 0.01 | 0
2025 | PJM_ROM_2_PJM_E | PJM_ROM | PJM_E | Internal | Shoulder | B15 | 1203 | 8000 | 0 | 67.74 | 67.73 | 0.01 | 0
2025 | PJM_ROM_2_PJM_E | PJM_ROM | PJM_E | Internal | Summer | B1 | 10 | 8000 | 1254.89 | 152.34 | 152.35 | 0.01 | 0
2025 | PJM_ROM_2_PJM_E | PJM_ROM | PJM_E | Internal | Summer | B2 | 25 | 8000 | 1444.93 | 141.87 | 141.88 | 0.01 | 0
2025 | PJM_ROM_2_PJM_E | PJM_ROM | PJM_E | Internal | Summer | B3 | 75 | 8000 | 0.13 | 109.27 | 109.26 | 0.01 | 0
2025 | PJM_ROM_2_PJM_E | PJM_ROM | PJM_E | Internal | Summer | B4 | 100 | 8000 | 0.1 | 109.27 | 109.26 | 0.01 | 0
2025 | PJM_ROM_2_PJM_E | PJM_ROM | PJM_E | Internal | Summer | B5 | 200 | 8000 | 0.05 | 103.07 | 103.05 | 0.01 | 0
2025 | PJM_ROM_2_PJM_E | PJM_ROM | PJM_E | Internal | Summer | B6 | 300 | 8000 | 0.03 | 86.68 | 86.67 | 0.01 | 0
2025 | PJM_ROM_2_PJM_E | PJM_ROM | PJM_E | Internal | Summer | B7 | 400 | 8000 | 0.02 | 80.47 | 80.46 | 0.01 | 0
2025 | PJM_ROM_2_PJM_E | PJM_ROM | PJM_E | Internal | Summer | B8 | 500 | 8000 | 0.02 | 72.68 | 72.67 | 0.01 | 0
2025 | PJM_ROM_2_PJM_E | PJM_ROM | PJM_E | Internal | Summer | B9 | 800 | 8000 | 0.01 | 68.45 | 68.44 | 0.01 | 0
2025 | PJM_ROM_2_PJM_E | PJM_ROM | PJM_E | Internal | Summer | B10 | 1262 | 8000 | 0 | 63.23 | 63.22 | 0.01 | 0
2025 | PJM_ROM_2_PJM_E | PJM_ROM | PJM_E | Internal | Winter | B16 | 25 | 8000 | 0.38 | 95.53 | 95.52 | 0.01 | 0
2025 | PJM_ROM_2_PJM_E | PJM_ROM | PJM_E | Internal | Winter | B17 | 100 | 8000 | 0.1 | 84.92 | 84.91 | 0.01 | 0
2025 | PJM_ROM_2_PJM_E | PJM_ROM | PJM_E | Internal | Winter | B18 | 400 | 8000 | 0.03 | 78.9 | 78.89 | 0.01 | 0
2025 | PJM_ROM_2_PJM_E | PJM_ROM | PJM_E | Internal | Winter | B19 | 700 | 8000 | 0.01 | 75.04 | 75.03 | 0.01 | 0
2025 | PJM_ROM_2_PJM_E | PJM_ROM | PJM_E | Internal | Winter | B20 | 935 | 8000 | 0.01 | 69.87 | 69.86 | 0.01 | 0
2025 | PJM_ROM_2_PJM_ROR | PJM_ROM | PJM_ROR | Internal | Shoulder | B11 | 25 | 8000 | 0.38 | 84.23 | 84.22 | 0.01 | 0
2025 | PJM_ROM_2_PJM_ROR | PJM_ROM | PJM_ROR | Internal | Shoulder | B12 | 200 | 8000 | 0.05 | 78.46 | 78.45 | 0.01 | 0
2025 | PJM_ROM_2_PJM_ROR | PJM_ROM | PJM_ROR | Internal | Shoulder | B13 | 600 | 8000 | 0.02 | 74.07 | 74.06 | 0.01 | 0
2025 | PJM_ROM_2_PJM_ROR | PJM_ROM | PJM_ROR | Internal | Shoulder | B14 | 900 | 8000 | 0.01 | 72.68 | 72.67 | 0.01 | 0
2025 | PJM_ROM_2_PJM_ROR | PJM_ROM | PJM_ROR | Internal | Shoulder | B15 | 1203 | 8000 | 0 | 67.74 | 67.73 | 0.01 | 0
2025 | PJM_ROM_2_PJM_ROR | PJM_ROM | PJM_ROR | Internal | Summer | B1 | 10 | 8000 | 0 | 152.34 | 115.05 | 0.01 | 0
2025 | PJM_ROM_2_PJM_ROR | PJM_ROM | PJM_ROR | Internal | Summer | B2 | 25 | 8000 | 0 | 141.87 | 111.52 | 0.01 | 0
2025 | PJM_ROM_2_PJM_ROR | PJM_ROM | PJM_ROR | Internal | Summer | B3 | 75 | 8000 | 0.13 | 109.27 | 109.26 | 0.01 | 0
2025 | PJM_ROM_2_PJM_ROR | PJM_ROM | PJM_ROR | Internal | Summer | B4 | 100 | 8000 | 0.1 | 109.27 | 109.26 | 0.01 | 0
2025 | PJM_ROM_2_PJM_ROR | PJM_ROM | PJM_ROR | Internal | Summer | B5 | 200 | 8000 | 0.05 | 103.07 | 103.05 | 0.01 | 0
2025 | PJM_ROM_2_PJM_ROR | PJM_ROM | PJM_ROR | Internal | Summer | B6 | 300 | 8000 | 0.03 | 86.68 | 86.67 | 0.01 | 0
2025 | PJM_ROM_2_PJM_ROR | PJM_ROM | PJM_ROR | Internal | Summer | B7 | 400 | 8000 | 0.03 | 80.47 | 80.46 | 0.01 | 0
2025 | PJM_ROM_2_PJM_ROR | PJM_ROM | PJM_ROR | Internal | Summer | B8 | 500 | 8000 | 0.02 | 72.68 | 72.67 | 0.01 | 0
2025 | PJM_ROM_2_PJM_ROR | PJM_ROM | PJM_ROR | Internal | Summer | B9 | 800 | 8000 | 0.01 | 68.45 | 68.44 | 0.01 | 0
2025 | PJM_ROM_2_PJM_ROR | PJM_ROM | PJM_ROR | Internal | Summer | B10 | 1262 | 8000 | 0 | 63.23 | 63.22 | 0.01 | 0
2025 | PJM_ROM_2_PJM_ROR | PJM_ROM | PJM_ROR | Internal | Winter | B16 | 25 | 8000 | 0.37 | 95.53 | 95.52 | 0.01 | 0
2025 | PJM_ROM_2_PJM_ROR | PJM_ROM | PJM_ROR | Internal | Winter | B17 | 100 | 8000 | 0.09 | 84.92 | 84.91 | 0.01 | 0
2025 | PJM_ROM_2_PJM_ROR | PJM_ROM | PJM_ROR | Internal | Winter | B18 | 400 | 8000 | 0.02 | 78.9 | 78.89 | 0.01 | 0
2025 | PJM_ROM_2_PJM_ROR | PJM_ROM | PJM_ROR | Internal | Winter | B19 | 700 | 8000 | 0.01 | 75.04 | 75.03 | 0.01 | 0
2025 | PJM_ROM_2_PJM_ROR | PJM_ROM | PJM_ROR | Internal | Winter | B20 | 935 | 8000 | 0.01 | 69.87 | 69.86 | 0.01 | 0
2025 | SOCO_2_ENT | SOCO | ENT | Internal | Shoulder | B11 | 25 | 2400 | 0 | 99.19 | 82.19 | 10 | 0
2025 | SOCO_2_ENT | SOCO | ENT | Internal | Shoulder | B12 | 200 | 2400 | 0 | 75.37 | 73.13 | 10 | 0
2025 | SOCO_2_ENT | SOCO | ENT | Internal | Shoulder | B13 | 600 | 2400 | 0 | 75.26 | 70.69 | 10 | 0
2025 | SOCO_2_ENT | SOCO | ENT | Internal | Shoulder | B14 | 900 | 2400 | 0 | 75.26 | 70.69 | 10 | 0
2025 | SOCO_2_ENT | SOCO | ENT | Internal | Shoulder | B15 | 1203 | 2400 | 0 | 72.61 | 70.69 | 10 | 0
2025 | SOCO_2_ENT | SOCO | ENT | Internal | Summer | B1 | 10 | 2400 | 0 | 125.68 | 117.68 | 10 | 0
2025 | SOCO_2_ENT | SOCO | ENT | Internal | Summer | B2 | 25 | 2400 | 0 | 120.44 | 112.44 | 10 | 0
2025 | SOCO_2_ENT | SOCO | ENT | Internal | Summer | B3 | 75 | 2400 | 0 | 120.44 | 112.44 | 10 | 0
2025 | SOCO_2_ENT | SOCO | ENT | Internal | Summer | B4 | 100 | 2400 | 0 | 120.27 | 112.27 | 10 | 0
2025 | SOCO_2_ENT | SOCO | ENT | Internal | Summer | B5 | 200 | 2400 | 0 | 118.05 | 105.23 | 10 | 0
2025 | SOCO_2_ENT | SOCO | ENT | Internal | Summer | B6 | 300 | 2400 | 0 | 100.75 | 87.42 | 10 | 0
2025 | SOCO_2_ENT | SOCO | ENT | Internal | Summer | B7 | 400 | 2400 | 0 | 95.31 | 78.48 | 10 | 0
2025 | SOCO_2_ENT | SOCO | ENT | Internal | Summer | B8 | 500 | 2400 | 0 | 85.67 | 72.16 | 10 | 0
2025 | SOCO_2_ENT | SOCO | ENT | Internal | Summer | B9 | 800 | 2400 | 0 | 73.81 | 71.63 | 10 | 0
2025 | SOCO_2_ENT | SOCO | ENT | Internal | Summer | B10 | 1262 | 2400 | 0 | 71.21 | 69.23 | 10 | 0
2025 | SOCO_2_ENT | SOCO | ENT | Internal | Winter | B16 | 25 | 2400 | 0 | 103.04 | 80.34 | 10 | 0
2025 | SOCO_2_ENT | SOCO | ENT | Internal | Winter | B17 | 100 | 2400 | 0 | 84.1 | 76.1 | 10 | 0
2025 | SOCO_2_ENT | SOCO | ENT | Internal | Winter | B18 | 400 | 2400 | 0 | 76.72 | 73.55 | 10 | 0
2025 | SOCO_2_ENT | SOCO | ENT | Internal | Winter | B19 | 700 | 2400 | 0 | 76.72 | 73.55 | 10 | 0
2025 | SOCO_2_ENT | SOCO | ENT | Internal | Winter | B20 | 935 | 2400 | 0 | 75.5 | 73.55 | 10 | 0
2025 | SOCO_2_FRCC | SOCO | FRCC | Internal | Shoulder | B11 | 25 | 3700 | 3377.8 | 99.19 | 109.19 | 10 | 0
2025 | SOCO_2_FRCC | SOCO | FRCC | Internal | Shoulder | B12 | 200 | 3700 | 0 | 75.37 | 81.24 | 10 | 0
2025 | SOCO_2_FRCC | SOCO | FRCC | Internal | Shoulder | B13 | 600 | 3700 | 0 | 75.26 | 81.24 | 10 | 0
2025 | SOCO_2_FRCC | SOCO | FRCC | Internal | Shoulder | B14 | 900 | 3700 | 0 | 75.26 | 77.84 | 10 | 0
2025 | SOCO_2_FRCC | SOCO | FRCC | Internal | Shoulder | B15 | 1203 | 3700 | 0 | 72.61 | 77.84 | 10 | 0
2025 | SOCO_2_FRCC | SOCO | FRCC | Internal | Summer | B1 | 10 | 3700 | 204.42 | 125.68 | 135.68 | 10 | 0
2025 | SOCO_2_FRCC | SOCO | FRCC | Internal | Summer | B2 | 25 | 3700 | 0 | 120.44 | 125.1 | 10 | 0
2025 | SOCO_2_FRCC | SOCO | FRCC | Internal | Summer | B3 | 75 | 3700 | 0 | 120.44 | 125.1 | 10 | 0
2025 | SOCO_2_FRCC | SOCO | FRCC | Internal | Summer | B4 | 100 | 3700 | 0 | 120.27 | 125.1 | 10 | 0
2025 | SOCO_2_FRCC | SOCO | FRCC | Internal | Summer | B5 | 200 | 3700 | 0 | 118.05 | 125.1 | 10 | 0
2025 | SOCO_2_FRCC | SOCO | FRCC | Internal | Summer | B6 | 300 | 3700 | 439.61 | 100.75 | 110.75 | 10 | 0
2025 | SOCO_2_FRCC | SOCO | FRCC | Internal | Summer | B7 | 400 | 3700 | 0 | 95.31 | 91.75 | 10 | 0
2025 | SOCO_2_FRCC | SOCO | FRCC | Internal | Summer | B8 | 500 | 3700 | 0 | 85.67 | 80.4 | 10 | 0
2025 | SOCO_2_FRCC | SOCO | FRCC | Internal | Summer | B9 | 800 | 3700 | 0 | 73.81 | 77.03 | 10 | 0
2025 | SOCO_2_FRCC | SOCO | FRCC | Internal | Summer | B10 | 1262 | 3700 | 0 | 71.21 | 77.03 | 10 | 0
2025 | SOCO_2_FRCC | SOCO | FRCC | Internal | Winter | B16 | 25 | 3700 | 0 | 103.04 | 106.56 | 10 | 0
2025 | SOCO_2_FRCC | SOCO | FRCC | Internal | Winter | B17 | 100 | 3700 | 0 | 84.1 | 83.8 | 10 | 0
2025 | SOCO_2_FRCC | SOCO | FRCC | Internal | Winter | B18 | 400 | 3700 | 0 | 76.72 | 82.25 | 10 | 0
2025 | SOCO_2_FRCC | SOCO | FRCC | Internal | Winter | B19 | 700 | 3700 | 0 | 76.72 | 80.3 | 10 | 0
2025 | SOCO_2_FRCC | SOCO | FRCC | Internal | Winter | B20 | 935 | 3700 | 0 | 75.5 | 80.3 | 10 | 0
2025 | SOCO_2_TVA_Transmission | SOCO | TVA_Transmission | Internal | Shoulder | B11 | 25 | 2600 | 0 | 99.19 | 90.19 | 10 | 0
2025 | SOCO_2_TVA_Transmission | SOCO | TVA_Transmission | Internal | Shoulder | B12 | 200 | 2600 | 0 | 75.37 | 78.91 | 10 | 0
2025 | SOCO_2_TVA_Transmission | SOCO | TVA_Transmission | Internal | Shoulder | B13 | 600 | 2600 | 0 | 75.26 | 76.09 | 10 | 0
2025 | SOCO_2_TVA_Transmission | SOCO | TVA_Transmission | Internal | Shoulder | B14 | 900 | 2600 | 0 | 75.26 | 75.01 | 10 | 0
2025 | SOCO_2_TVA_Transmission | SOCO | TVA_Transmission | Internal | Shoulder | B15 | 1203 | 2600 | 0 | 72.61 | 72.15 | 10 | 0
2025 | SOCO_2_TVA_Transmission | SOCO | TVA_Transmission | Internal | Summer | B1 | 10 | 2600 | 0 | 125.68 | 121.05 | 10 | 0
2025 | SOCO_2_TVA_Transmission | SOCO | TVA_Transmission | Internal | Summer | B2 | 25 | 2600 | 0 | 120.44 | 117.52 | 10 | 0
2025 | SOCO_2_TVA_Transmission | SOCO | TVA_Transmission | Internal | Summer | B3 | 75 | 2600 | 0 | 120.44 | 115.26 | 10 | 0
2025 | SOCO_2_TVA_Transmission | SOCO | TVA_Transmission | Internal | Summer | B4 | 100 | 2600 | 0 | 120.27 | 115.26 | 10 | 0
2025 | SOCO_2_TVA_Transmission | SOCO | TVA_Transmission | Internal | Summer | B5 | 200 | 2600 | 0 | 118.05 | 109.05 | 10 | 0
2025 | SOCO_2_TVA_Transmission | SOCO | TVA_Transmission | Internal | Summer | B6 | 300 | 2600 | 0 | 100.75 | 92.06 | 10 | 0
2025 | SOCO_2_TVA_Transmission | SOCO | TVA_Transmission | Internal | Summer | B7 | 400 | 2600 | 0 | 95.31 | 86.35 | 10 | 0
2025 | SOCO_2_TVA_Transmission | SOCO | TVA_Transmission | Internal | Summer | B8 | 500 | 2600 | 0 | 85.67 | 77.64 | 10 | 0
2025 | SOCO_2_TVA_Transmission | SOCO | TVA_Transmission | Internal | Summer | B9 | 800 | 2600 | 0 | 73.81 | 72.55 | 10 | 0
2025 | SOCO_2_TVA_Transmission | SOCO | TVA_Transmission | Internal | Summer | B10 | 1262 | 2600 | 0 | 71.21 | 66.05 | 10 | 0
2025 | SOCO_2_TVA_Transmission | SOCO | TVA_Transmission | Internal | Winter | B16 | 25 | 2600 | 0 | 103.04 | 94.04 | 10 | 0
2025 | SOCO_2_TVA_Transmission | SOCO | TVA_Transmission | Internal | Winter | B17 | 100 | 2600 | 0 | 84.1 | 82.47 | 10 | 0
2025 | SOCO_2_TVA_Transmission | SOCO | TVA_Transmission | Internal | Winter | B18 | 400 | 2600 | 0 | 76.72 | 79.13 | 10 | 0
2025 | SOCO_2_TVA_Transmission | SOCO | TVA_Transmission | Internal | Winter | B19 | 700 | 2600 | 0 | 76.72 | 77.5 | 10 | 0
2025 | SOCO_2_TVA_Transmission | SOCO | TVA_Transmission | Internal | Winter | B20 | 935 | 2600 | 0 | 75.5 | 75.01 | 10 | 0
2025 | SOCO_2_VACAR | SOCO | VACAR | Internal | Shoulder | B11 | 25 | 2000 | 0 | 99.19 | 90.72 | 10 | 0
2025 | SOCO_2_VACAR | SOCO | VACAR | Internal | Shoulder | B12 | 200 | 2000 | 0 | 75.37 | 84.45 | 10 | 0
2025 | SOCO_2_VACAR | SOCO | VACAR | Internal | Shoulder | B13 | 600 | 2000 | 0 | 75.26 | 80.06 | 10 | 0
2025 | SOCO_2_VACAR | SOCO | VACAR | Internal | Shoulder | B14 | 900 | 2000 | 0 | 75.26 | 76.25 | 10 | 0
2025 | SOCO_2_VACAR | SOCO | VACAR | Internal | Shoulder | B15 | 1203 | 2000 | 0 | 72.61 | 66.26 | 10 | 0
2025 | SOCO_2_VACAR | SOCO | VACAR | Internal | Summer | B1 | 10 | 2000 | 0 | 125.68 | 121.05 | 10 | 0
2025 | SOCO_2_VACAR | SOCO | VACAR | Internal | Summer | B2 | 25 | 2000 | 0 | 120.44 | 121.05 | 10 | 0
2025 | SOCO_2_VACAR | SOCO | VACAR | Internal | Summer | B3 | 75 | 2000 | 0 | 120.44 | 121.05 | 10 | 0
2025 | SOCO_2_VACAR | SOCO | VACAR | Internal | Summer | B4 | 100 | 2000 | 0 | 120.27 | 121.05 | 10 | 0
2025 | SOCO_2_VACAR | SOCO | VACAR | Internal | Summer | B5 | 200 | 2000 | 0 | 118.05 | 111.05 | 10 | 0
2025 | SOCO_2_VACAR | SOCO | VACAR | Internal | Summer | B6 | 300 | 2000 | 0 | 100.75 | 93.75 | 10 | 0
2025 | SOCO_2_VACAR | SOCO | VACAR | Internal | Summer | B7 | 400 | 2000 | 0 | 95.31 | 88.31 | 10 | 0
2025 | SOCO_2_VACAR | SOCO | VACAR | Internal | Summer | B8 | 500 | 2000 | 0 | 85.67 | 78.67 | 10 | 0
2025 | SOCO_2_VACAR | SOCO | VACAR | Internal | Summer | B9 | 800 | 2000 | 0 | 73.81 | 66.81 | 10 | 0
2025 | SOCO_2_VACAR | SOCO | VACAR | Internal | Summer | B10 | 1262 | 2000 | 0 | 71.21 | 64.45 | 10 | 0
2025 | SOCO_2_VACAR | SOCO | VACAR | Internal | Winter | B16 | 25 | 2000 | 0 | 103.04 | 103.6 | 10 | 0
2025 | SOCO_2_VACAR | SOCO | VACAR | Internal | Winter | B17 | 100 | 2000 | 0 | 84.1 | 90.91 | 10 | 0
2025 | SOCO_2_VACAR | SOCO | VACAR | Internal | Winter | B18 | 400 | 2000 | 0 | 76.72 | 84.05 | 10 | 0
2025 | SOCO_2_VACAR | SOCO | VACAR | Internal | Winter | B19 | 700 | 2000 | 0 | 76.72 | 81.03 | 10 | 0
2025 | SOCO_2_VACAR | SOCO | VACAR | Internal | Winter | B20 | 935 | 2000 | 0 | 75.5 | 70.32 | 10 | 0
2025 | SPP_N_2_ENT | SPP_N | ENT | Internal | Shoulder | B11 | 25 | 1800 | 1799.33 | 77.18 | 82.19 | 5 | 0.01
2025 | SPP_N_2_ENT | SPP_N | ENT | Internal | Shoulder | B12 | 200 | 1800 | 1800 | 66.35 | 73.13 | 5 | 1.79
2025 | SPP_N_2_ENT | SPP_N | ENT | Internal | Shoulder | B13 | 600 | 1800 | 1800 | 64.94 | 70.69 | 5 | 0.75
2025 | SPP_N_2_ENT | SPP_N | ENT | Internal | Shoulder | B14 | 900 | 1800 | 1800 | 52.01 | 70.69 | 5 | 13.67
2025 | SPP_N_2_ENT | SPP_N | ENT | Internal | Shoulder | B15 | 1203 | 1800 | 1800 | 0.01 | 70.69 | 5 | 65.67
2025 | SPP_N_2_ENT | SPP_N | ENT | Internal | Summer | B1 | 10 | 1800 | 1800 | 77.57 | 117.68 | 5 | 35.11
2025 | SPP_N_2_ENT | SPP_N | ENT | Internal | Summer | B2 | 25 | 1800 | 1800 | 104.52 | 112.44 | 5 | 2.91
2025 | SPP_N_2_ENT | SPP_N | ENT | Internal | Summer | B3 | 75 | 1800 | 0 | 108.47 | 112.44 | 5 | 0
2025 | SPP_N_2_ENT | SPP_N | ENT | Internal | Summer | B4 | 100 | 1800 | 344.34 | 107.27 | 112.27 | 5 | 0
2025 | SPP_N_2_ENT | SPP_N | ENT | Internal | Summer | B5 | 200 | 1800 | 807.94 | 100.23 | 105.23 | 5 | 0
2025 | SPP_N_2_ENT | SPP_N | ENT | Internal | Summer | B6 | 300 | 1800 | 496.25 | 82.42 | 87.42 | 5 | 0
2025 | SPP_N_2_ENT | SPP_N | ENT | Internal | Summer | B7 | 400 | 1800 | 189.93 | 73.48 | 78.48 | 5 | 0
2025 | SPP_N_2_ENT | SPP_N | ENT | Internal | Summer | B8 | 500 | 1800 | 0 | 69.09 | 72.16 | 5 | 0
2025 | SPP_N_2_ENT | SPP_N | ENT | Internal | Summer | B9 | 800 | 1800 | 0 | 67.95 | 71.63 | 5 | 0
2025 | SPP_N_2_ENT | SPP_N | ENT | Internal | Summer | B10 | 1262 | 1800 | 1800 | 59.93 | 69.23 | 5 | 4.3
2025 | SPP_N_2_ENT | SPP_N | ENT | Internal | Winter | B16 | 25 | 1800 | 1800 | 72.12 | 80.34 | 5 | 3.22
2025 | SPP_N_2_ENT | SPP_N | ENT | Internal | Winter | B17 | 100 | 1800 | 1800 | 66.57 | 76.1 | 5 | 4.54
2025 | SPP_N_2_ENT | SPP_N | ENT | Internal | Winter | B18 | 400 | 1800 | 1799.95 | 68.54 | 73.55 | 5 | 0.01
2025 | SPP_N_2_ENT | SPP_N | ENT | Internal | Winter | B19 | 700 | 1800 | 1800 | 64.3 | 73.55 | 5 | 4.25
2025 | SPP_N_2_ENT | SPP_N | ENT | Internal | Winter | B20 | 935 | 1800 | 1800 | 49.08 | 73.55 | 5 | 19.47
2025 | SPP_N_2_MISO_MO-IL | SPP_N | MISO_MO-IL | Internal | Shoulder | B11 | 25 | 2000 | 1999.35 | 77.18 | 82.19 | 5 | 0.01
2025 | SPP_N_2_MISO_MO-IL | SPP_N | MISO_MO-IL | Internal | Shoulder | B12 | 200 | 2000 | 2000 | 66.35 | 75 | 5 | 3.65
2025 | SPP_N_2_MISO_MO-IL | SPP_N | MISO_MO-IL | Internal | Shoulder | B13 | 600 | 2000 | 2000 | 64.94 | 72.06 | 5 | 2.13
2025 | SPP_N_2_MISO_MO-IL | SPP_N | MISO_MO-IL | Internal | Shoulder | B14 | 900 | 2000 | 2000 | 52.01 | 69.87 | 5 | 12.86
2025 | SPP_N_2_MISO_MO-IL | SPP_N | MISO_MO-IL | Internal | Shoulder | B15 | 1203 | 2000 | 2000 | 0.01 | 64.15 | 5 | 59.13
2025 | SPP_N_2_MISO_MO-IL | SPP_N | MISO_MO-IL | Internal | Summer | B1 | 10 | 2000 | 2000 | 77.57 | 113.05 | 5 | 30.48
2025 | SPP_N_2_MISO_MO-IL | SPP_N | MISO_MO-IL | Internal | Summer | B2 | 25 | 2000 | 407.52 | 104.52 | 109.52 | 5 | 0
2025 | SPP_N_2_MISO_MO-IL | SPP_N | MISO_MO-IL | Internal | Summer | B3 | 75 | 2000 | 0 | 108.47 | 108.47 | 5 | 0
2025 | SPP_N_2_MISO_MO-IL | SPP_N | MISO_MO-IL | Internal | Summer | B4 | 100 | 2000 | 0 | 107.27 | 107.27 | 5 | 0
2025 | SPP_N_2_MISO_MO-IL | SPP_N | MISO_MO-IL | Internal | Summer | B5 | 200 | 2000 | 0 | 100.23 | 101.05 | 5 | 0
2025 | SPP_N_2_MISO_MO-IL | SPP_N | MISO_MO-IL | Internal | Summer | B6 | 300 | 2000 | 0 | 82.42 | 84.69 | 5 | 0
2025 | SPP_N_2_MISO_MO-IL | SPP_N | MISO_MO-IL | Internal | Summer | B7 | 400 | 2000 | 875.26 | 73.48 | 78.48 | 5 | 0
2025 | SPP_N_2_MISO_MO-IL | SPP_N | MISO_MO-IL | Internal | Summer | B8 | 500 | 2000 | 610.7 | 69.09 | 74.09 | 5 | 0
2025 | SPP_N_2_MISO_MO-IL | SPP_N | MISO_MO-IL | Internal | Summer | B9 | 800 | 2000 | 0 | 67.95 | 67.72 | 5 | 0
2025 | SPP_N_2_MISO_MO-IL | SPP_N | MISO_MO-IL | Internal | Summer | B10 | 1262 | 2000 | 0 | 59.93 | 61.23 | 5 | 0
2025 | SPP_N_2_MISO_MO-IL | SPP_N | MISO_MO-IL | Internal | Winter | B16 | 25 | 2000 | 2000 | 72.12 | 86.04 | 5 | 8.92
2025 | SPP_N_2_MISO_MO-IL | SPP_N | MISO_MO-IL | Internal | Winter | B17 | 100 | 2000 | 2000 | 66.57 | 75 | 5 | 3.43
2025 | SPP_N_2_MISO_MO-IL | SPP_N | MISO_MO-IL | Internal | Winter | B18 | 400 | 2000 | 2000 | 68.54 | 75 | 5 | 1.46
2025 | SPP_N_2_MISO_MO-IL | SPP_N | MISO_MO-IL | Internal | Winter | B19 | 700 | 2000 | 2000 | 64.3 | 72.65 | 5 | 3.35
2025 | SPP_N_2_MISO_MO-IL | SPP_N | MISO_MO-IL | Internal | Winter | B20 | 935 | 2000 | 2000 | 49.08 | 67.01 | 5 | 12.93
2025 | SPP_N_2_MISO_W | SPP_N | MISO_W | Internal | Shoulder | B11 | 25 | 750 | 308.15 | 77.18 | 82.18 | 5 | 0
2025 | SPP_N_2_MISO_W | SPP_N | MISO_W | Internal | Shoulder | B12 | 200 | 750 | 0 | 66.35 | 70.26 | 5 | 0
2025 | SPP_N_2_MISO_W | SPP_N | MISO_W | Internal | Shoulder | B13 | 600 | 750 | 178.93 | 64.94 | 69.94 | 5 | 0
2025 | SPP_N_2_MISO_W | SPP_N | MISO_W | Internal | Shoulder | B14 | 900 | 750 | 750 | 52.01 | 64 | 5 | 6.99
2025 | SPP_N_2_MISO_W | SPP_N | MISO_W | Internal | Shoulder | B15 | 1203 | 750 | 750 | 0.01 | 12.02 | 5 | 7.01
2025 | SPP_N_2_MISO_W | SPP_N | MISO_W | Internal | Summer | B1 | 10 | 750 | 750 | 77.57 | 112.53 | 5 | 29.96
2025 | SPP_N_2_MISO_W | SPP_N | MISO_W | Internal | Summer | B2 | 25 | 750 | 0.64 | 104.52 | 109.51 | 5 | 0
2025 | SPP_N_2_MISO_W | SPP_N | MISO_W | Internal | Summer | B3 | 75 | 750 | 0 | 108.47 | 108.46 | 5 | 0
2025 | SPP_N_2_MISO_W | SPP_N | MISO_W | Internal | Summer | B4 | 100 | 750 | 0 | 107.27 | 107.26 | 5 | 0
2025 | SPP_N_2_MISO_W | SPP_N | MISO_W | Internal | Summer | B5 | 200 | 750 | 0 | 100.23 | 101.04 | 5 | 0
2025 | SPP_N_2_MISO_W | SPP_N | MISO_W | Internal | Summer | B6 | 300 | 750 | 0 | 82.42 | 84.68 | 5 | 0
2025 | SPP_N_2_MISO_W | SPP_N | MISO_W | Internal | Summer | B7 | 400 | 750 | 0.05 | 73.48 | 78.47 | 5 | 0
2025 | SPP_N_2_MISO_W | SPP_N | MISO_W | Internal | Summer | B8 | 500 | 750 | 0 | 69.09 | 68.49 | 5 | 0
2025 | SPP_N_2_MISO_W | SPP_N | MISO_W | Internal | Summer | B9 | 800 | 750 | 0 | 67.95 | 67.71 | 5 | 0
2025 | SPP_N_2_MISO_W | SPP_N | MISO_W | Internal | Summer | B10 | 1262 | 750 | 0 | 59.93 | 61.22 | 5 | 0
2025 | SPP_N_2_MISO_W | SPP_N | MISO_W | Internal | Winter | B16 | 25 | 750 | 0 | 72.12 | 71.54 | 5 | 0
2025 | SPP_N_2_MISO_W | SPP_N | MISO_W | Internal | Winter | B17 | 100 | 750 | 109.45 | 66.57 | 71.57 | 5 | 0
2025 | SPP_N_2_MISO_W | SPP_N | MISO_W | Internal | Winter | B18 | 400 | 750 | 0 | 68.54 | 71.57 | 5 | 0
2025 | SPP_N_2_MISO_W | SPP_N | MISO_W | Internal | Winter | B19 | 700 | 750 | 750 | 64.3 | 71.57 | 5 | 2.27
2025 | SPP_N_2_MISO_W | SPP_N | MISO_W | Internal | Winter | B20 | 935 | 750 | 750 | 49.08 | 61.07 | 5 | 6.99
2025 | SPP_N_2_NE | SPP_N | NE | Internal | Shoulder | B11 | 25 | 330 | 0.36 | 77.18 | 77.17 | 0.01 | 0
2025 | SPP_N_2_NE | SPP_N | NE | Internal | Shoulder | B12 | 200 | 330 | 0 | 66.35 | 65.26 | 0.01 | 0
2025 | SPP_N_2_NE | SPP_N | NE | Internal | Shoulder | B13 | 600 | 330 | 0.02 | 64.94 | 64.92 | 0.01 | 0
2025 | SPP_N_2_NE | SPP_N | NE | Internal | Shoulder | B14 | 900 | 330 | 0.01 | 52.01 | 52 | 0.01 | 0
2025 | SPP_N_2_NE | SPP_N | NE | Internal | Shoulder | B15 | 1203 | 330 | 59.94 | 0.01 | 0.02 | 0.01 | 0
2025 | SPP_N_2_NE | SPP_N | NE | Internal | Summer | B1 | 10 | 330 | 330 | 77.57 | 107.53 | 0.01 | 29.95
2025 | SPP_N_2_NE | SPP_N | NE | Internal | Summer | B2 | 25 | 330 | 0.33 | 104.52 | 104.51 | 0.01 | 0
2025 | SPP_N_2_NE | SPP_N | NE | Internal | Summer | B3 | 75 | 330 | 0.11 | 108.47 | 108.46 | 0.01 | 0
2025 | SPP_N_2_NE | SPP_N | NE | Internal | Summer | B4 | 100 | 330 | 0.09 | 107.27 | 107.26 | 0.01 | 0
2025 | SPP_N_2_NE | SPP_N | NE | Internal | Summer | B5 | 200 | 330 | 0.05 | 100.23 | 100.22 | 0.01 | 0
2025 | SPP_N_2_NE | SPP_N | NE | Internal | Summer | B6 | 300 | 330 | 0.03 | 82.42 | 82.41 | 0.01 | 0
2025 | SPP_N_2_NE | SPP_N | NE | Internal | Summer | B7 | 400 | 330 | 0.02 | 73.48 | 73.47 | 0.01 | 0
2025 | SPP_N_2_NE | SPP_N | NE | Internal | Summer | B8 | 500 | 330 | 0 | 69.09 | 68.49 | 0.01 | 0
2025 | SPP_N_2_NE | SPP_N | NE | Internal | Summer | B9 | 800 | 330 | 0 | 67.95 | 67.71 | 0.01 | 0
2025 | SPP_N_2_NE | SPP_N | NE | Internal | Summer | B10 | 1262 | 330 | 0 | 59.93 | 56.22 | 0.01 | 0
2025 | SPP_N_2_NE | SPP_N | NE | Internal | Winter | B16 | 25 | 330 | 0 | 72.12 | 59.54 | 0.01 | 0
2025 | SPP_N_2_NE | SPP_N | NE | Internal | Winter | B17 | 100 | 330 | 0 | 66.57 | 59.57 | 0.01 | 0
2025 | SPP_N_2_NE | SPP_N | NE | Internal | Winter | B18 | 400 | 330 | 0 | 68.54 | 59.57 | 0.01 | 0
2025 | SPP_N_2_NE | SPP_N | NE | Internal | Winter | B19 | 700 | 330 | 0 | 64.3 | 59.57 | 0.01 | 0
2025 | SPP_N_2_NE | SPP_N | NE | Internal | Winter | B20 | 935 | 330 | 0.01 | 49.08 | 49.07 | 0.01 | 0
2025 | SPP_N_2_SPP_S | SPP_N | SPP_S | Internal | Shoulder | B11 | 25 | 4000 | 0 | 77.18 | 73.94 | 0.01 | 0
2025 | SPP_N_2_SPP_S | SPP_N | SPP_S | Internal | Shoulder | B12 | 200 | 4000 | 1340.06 | 66.35 | 66.36 | 0.01 | 0
2025 | SPP_N_2_SPP_S | SPP_N | SPP_S | Internal | Shoulder | B13 | 600 | 4000 | 1174.12 | 64.94 | 64.95 | 0.01 | 0
2025 | SPP_N_2_SPP_S | SPP_N | SPP_S | Internal | Shoulder | B14 | 900 | 4000 | 1207.68 | 52.01 | 52.02 | 0.01 | 0
2025 | SPP_N_2_SPP_S | SPP_N | SPP_S | Internal | Shoulder | B15 | 1203 | 4000 | 27.96 | 0.01 | 0.02 | 0.01 | 0
2025 | SPP_N_2_SPP_S | SPP_N | SPP_S | Internal | Summer | B1 | 10 | 4000 | 0 | 77.57 | 69.1 | 0.01 | 0
2025 | SPP_N_2_SPP_S | SPP_N | SPP_S | Internal | Summer | B2 | 25 | 4000 | 0 | 104.52 | 100.22 | 0.01 | 0
2025 | SPP_N_2_SPP_S | SPP_N | SPP_S | Internal | Summer | B3 | 75 | 4000 | 0 | 108.47 | 101.07 | 0.01 | 0
2025 | SPP_N_2_SPP_S | SPP_N | SPP_S | Internal | Summer | B4 | 100 | 4000 | 0 | 107.27 | 100.22 | 0.01 | 0
2025 | SPP_N_2_SPP_S | SPP_N | SPP_S | Internal | Summer | B5 | 200 | 4000 | 0.04 | 100.23 | 100.22 | 0.01 | 0
2025 | SPP_N_2_SPP_S | SPP_N | SPP_S | Internal | Summer | B6 | 300 | 4000 | 859.24 | 82.42 | 82.44 | 0.01 | 0
2025 | SPP_N_2_SPP_S | SPP_N | SPP_S | Internal | Summer | B7 | 400 | 4000 | 242.71 | 73.48 | 73.49 | 0.01 | 0
2025 | SPP_N_2_SPP_S | SPP_N | SPP_S | Internal | Summer | B8 | 500 | 4000 | 2336.75 | 69.09 | 69.1 | 0.01 | 0
2025 | SPP_N_2_SPP_S | SPP_N | SPP_S | Internal | Summer | B9 | 800 | 4000 | 4000 | 67.95 | 68.94 | 0.01 | 0.99
2025 | SPP_N_2_SPP_S | SPP_N | SPP_S | Internal | Summer | B10 | 1262 | 4000 | 4000 | 59.93 | 60.05 | 0.01 | 0.11
2025 | SPP_N_2_SPP_S | SPP_N | SPP_S | Internal | Winter | B16 | 25 | 4000 | 1710.31 | 72.12 | 72.13 | 0.01 | 0
2025 | SPP_N_2_SPP_S | SPP_N | SPP_S | Internal | Winter | B17 | 100 | 4000 | 2277.18 | 66.57 | 66.58 | 0.01 | 0
2025 | SPP_N_2_SPP_S | SPP_N | SPP_S | Internal | Winter | B18 | 400 | 4000 | 910.13 | 68.54 | 68.55 | 0.01 | 0
2025 | SPP_N_2_SPP_S | SPP_N | SPP_S | Internal | Winter | B19 | 700 | 4000 | 1216.16 | 64.3 | 64.31 | 0.01 | 0
2025 | SPP_N_2_SPP_S | SPP_N | SPP_S | Internal | Winter | B20 | 935 | 4000 | 2649.79 | 49.08 | 49.1 | 0.01 | 0
2025 | SPP_S_2_ENT | SPP_S | ENT | Internal | Shoulder | B11 | 25 | 850 | 850 | 73.94 | 82.19 | 5 | 3.25
2025 | SPP_S_2_ENT | SPP_S | ENT | Internal | Shoulder | B12 | 200 | 850 | 850 | 66.36 | 73.13 | 5 | 1.78
2025 | SPP_S_2_ENT | SPP_S | ENT | Internal | Shoulder | B13 | 600 | 850 | 850 | 64.95 | 70.69 | 5 | 0.74
2025 | SPP_S_2_ENT | SPP_S | ENT | Internal | Shoulder | B14 | 900 | 850 | 850 | 52.02 | 70.69 | 5 | 13.66
2025 | SPP_S_2_ENT | SPP_S | ENT | Internal | Shoulder | B15 | 1203 | 850 | 850 | 0.02 | 70.69 | 5 | 65.66
2025 | SPP_S_2_ENT | SPP_S | ENT | Internal | Summer | B1 | 10 | 850 | 850 | 69.1 | 117.68 | 5 | 43.58
2025 | SPP_S_2_ENT | SPP_S | ENT | Internal | Summer | B2 | 25 | 850 | 850 | 100.22 | 112.44 | 5 | 7.21
2025 | SPP_S_2_ENT | SPP_S | ENT | Internal | Summer | B3 | 75 | 850 | 850 | 101.07 | 112.44 | 5 | 6.36
2025 | SPP_S_2_ENT | SPP_S | ENT | Internal | Summer | B4 | 100 | 850 | 850 | 100.22 | 112.27 | 5 | 7.05
2025 | SPP_S_2_ENT | SPP_S | ENT | Internal | Summer | B5 | 200 | 850 | 849.92 | 100.22 | 105.23 | 5 | 0.01
2025 | SPP_S_2_ENT | SPP_S | ENT | Internal | Summer | B6 | 300 | 850 | 0.06 | 82.44 | 87.42 | 5 | 0
2025 | SPP_S_2_ENT | SPP_S | ENT | Internal | Summer | B7 | 400 | 850 | 0.05 | 73.49 | 78.48 | 5 | 0
2025 | SPP_S_2_ENT | SPP_S | ENT | Internal | Summer | B8 | 500 | 850 | 0 | 69.1 | 72.16 | 5 | 0
2025 | SPP_S_2_ENT | SPP_S | ENT | Internal | Summer | B9 | 800 | 850 | 0 | 68.94 | 71.63 | 5 | 0
2025 | SPP_S_2_ENT | SPP_S | ENT | Internal | Summer | B10 | 1262 | 850 | 850 | 60.05 | 69.23 | 5 | 4.19
2025 | SPP_S_2_ENT | SPP_S | ENT | Internal | Winter | B16 | 25 | 850 | 850 | 72.13 | 80.34 | 5 | 3.21
2025 | SPP_S_2_ENT | SPP_S | ENT | Internal | Winter | B17 | 100 | 850 | 850 | 66.58 | 76.1 | 5 | 4.53
2025 | SPP_S_2_ENT | SPP_S | ENT | Internal | Winter | B18 | 400 | 850 | 343.46 | 68.55 | 73.55 | 5 | 0
2025 | SPP_S_2_ENT | SPP_S | ENT | Internal | Winter | B19 | 700 | 850 | 850 | 64.31 | 73.55 | 5 | 4.24
2025 | SPP_S_2_ENT | SPP_S | ENT | Internal | Winter | B20 | 935 | 850 | 850 | 49.1 | 73.55 | 5 | 19.46
2025 | SPP_S_2_SPP_N | SPP_S | SPP_N | Internal | Shoulder | B11 | 25 | 640 | 640 | 73.94 | 77.18 | 0.01 | 3.23
2025 | SPP_S_2_SPP_N | SPP_S | SPP_N | Internal | Shoulder | B12 | 200 | 640 | 0.05 | 66.36 | 66.35 | 0.01 | 0
2025 | SPP_S_2_SPP_N | SPP_S | SPP_N | Internal | Shoulder | B13 | 600 | 640 | 0.02 | 64.95 | 64.94 | 0.01 | 0
2025 | SPP_S_2_SPP_N | SPP_S | SPP_N | Internal | Shoulder | B14 | 900 | 640 | 0.01 | 52.02 | 52.01 | 0.01 | 0
2025 | SPP_S_2_SPP_N | SPP_S | SPP_N | Internal | Shoulder | B15 | 1203 | 640 | 0 | 0.02 | 0.01 | 0.01 | 0
2025 | SPP_S_2_SPP_N | SPP_S | SPP_N | Internal | Summer | B1 | 10 | 640 | 640 | 69.1 | 77.57 | 0.01 | 8.46
2025 | SPP_S_2_SPP_N | SPP_S | SPP_N | Internal | Summer | B2 | 25 | 640 | 640 | 100.22 | 104.52 | 0.01 | 4.29
2025 | SPP_S_2_SPP_N | SPP_S | SPP_N | Internal | Summer | B3 | 75 | 640 | 640 | 101.07 | 108.47 | 0.01 | 7.39
2025 | SPP_S_2_SPP_N | SPP_S | SPP_N | Internal | Summer | B4 | 100 | 640 | 640 | 100.22 | 107.27 | 0.01 | 7.04
2025 | SPP_S_2_SPP_N | SPP_S | SPP_N | Internal | Summer | B5 | 200 | 640 | 609.72 | 100.22 | 100.23 | 0.01 | 0
2025 | SPP_S_2_SPP_N | SPP_S | SPP_N | Internal | Summer | B6 | 300 | 640 | 0.03 | 82.44 | 82.42 | 0.01 | 0
2025 | SPP_S_2_SPP_N | SPP_S | SPP_N | Internal | Summer | B7 | 400 | 640 | 0.02 | 73.49 | 73.48 | 0.01 | 0
2025 | SPP_S_2_SPP_N | SPP_S | SPP_N | Internal | Summer | B8 | 500 | 640 | 0.02 | 69.1 | 69.09 | 0.01 | 0
2025 | SPP_S_2_SPP_N | SPP_S | SPP_N | Internal | Summer | B9 | 800 | 640 | 0 | 68.94 | 67.95 | 0.01 | 0
2025 | SPP_S_2_SPP_N | SPP_S | SPP_N | Internal | Summer | B10 | 1262 | 640 | 0 | 60.05 | 59.93 | 0.01 | 0
2025 | SPP_S_2_SPP_N | SPP_S | SPP_N | Internal | Winter | B16 | 25 | 640 | 0.35 | 72.13 | 72.12 | 0.01 | 0
2025 | SPP_S_2_SPP_N | SPP_S | SPP_N | Internal | Winter | B17 | 100 | 640 | 0.09 | 66.58 | 66.57 | 0.01 | 0
2025 | SPP_S_2_SPP_N | SPP_S | SPP_N | Internal | Winter | B18 | 400 | 640 | 0.02 | 68.55 | 68.54 | 0.01 | 0
2025 | SPP_S_2_SPP_N | SPP_S | SPP_N | Internal | Winter | B19 | 700 | 640 | 0.01 | 64.31 | 64.3 | 0.01 | 0
2025 | SPP_S_2_SPP_N | SPP_S | SPP_N | Internal | Winter | B20 | 935 | 640 | 0.01 | 49.1 | 49.08 | 0.01 | 0
2025 | TVA_2_ENT | TVA | ENT | Internal | Shoulder | B11 | 25 | 500 | 0 | 90.2 | 82.19 | 9 | 0
2025 | TVA_2_ENT | TVA | ENT | Internal | Shoulder | B12 | 200 | 500 | 0 | 75.3 | 73.13 | 9 | 0
2025 | TVA_2_ENT | TVA | ENT | Internal | Shoulder | B13 | 600 | 500 | 0 | 73.21 | 70.69 | 9 | 0
2025 | TVA_2_ENT | TVA | ENT | Internal | Shoulder | B14 | 900 | 500 | 0 | 73.21 | 70.69 | 9 | 0
2025 | TVA_2_ENT | TVA | ENT | Internal | Shoulder | B15 | 1203 | 500 | 0 | 72.16 | 70.69 | 9 | 0
2025 | TVA_2_ENT | TVA | ENT | Internal | Summer | B1 | 10 | 500 | 0 | 121.07 | 117.68 | 9 | 0
2025 | TVA_2_ENT | TVA | ENT | Internal | Summer | B2 | 25 | 500 | 0 | 117.53 | 112.44 | 9 | 0
2025 | TVA_2_ENT | TVA | ENT | Internal | Summer | B3 | 75 | 500 | 0 | 115.27 | 112.44 | 9 | 0
2025 | TVA_2_ENT | TVA | ENT | Internal | Summer | B4 | 100 | 500 | 0 | 115.27 | 112.27 | 9 | 0
2025 | TVA_2_ENT | TVA | ENT | Internal | Summer | B5 | 200 | 500 | 0 | 102.06 | 105.23 | 9 | 0
2025 | TVA_2_ENT | TVA | ENT | Internal | Summer | B6 | 300 | 500 | 0 | 84.75 | 87.42 | 9 | 0
2025 | TVA_2_ENT | TVA | ENT | Internal | Summer | B7 | 400 | 500 | 0 | 73.86 | 78.48 | 9 | 0
2025 | TVA_2_ENT | TVA | ENT | Internal | Summer | B8 | 500 | 500 | 0 | 73.86 | 72.16 | 9 | 0
2025 | TVA_2_ENT | TVA | ENT | Internal | Summer | B9 | 800 | 500 | 0 | 71.84 | 71.63 | 9 | 0
2025 | TVA_2_ENT | TVA | ENT | Internal | Summer | B10 | 1262 | 500 | 0 | 62.21 | 69.23 | 9 | 0
2025 | TVA_2_ENT | TVA | ENT | Internal | Winter | B16 | 25 | 500 | 0 | 94.05 | 80.34 | 9 | 0
2025 | TVA_2_ENT | TVA | ENT | Internal | Winter | B17 | 100 | 500 | 0 | 78.3 | 76.1 | 9 | 0
2025 | TVA_2_ENT | TVA | ENT | Internal | Winter | B18 | 400 | 500 | 0 | 75.24 | 73.55 | 9 | 0
2025 | TVA_2_ENT | TVA | ENT | Internal | Winter | B19 | 700 | 500 | 0 | 75.24 | 73.55 | 9 | 0
2025 | TVA_2_ENT | TVA | ENT | Internal | Winter | B20 | 935 | 500 | 0 | 75.02 | 73.55 | 9 | 0
2025 | TVA_2_MISO_MO-IL | TVA | MISO_MO-IL | Internal | Shoulder | B11 | 25 | 50 | 0 | 90.2 | 82.19 | 9 | 0
2025 | TVA_2_MISO_MO-IL | TVA | MISO_MO-IL | Internal | Shoulder | B12 | 200 | 50 | 0 | 75.3 | 75 | 9 | 0
2025 | TVA_2_MISO_MO-IL | TVA | MISO_MO-IL | Internal | Shoulder | B13 | 600 | 50 | 0 | 73.21 | 72.06 | 9 | 0
2025 | TVA_2_MISO_MO-IL | TVA | MISO_MO-IL | Internal | Shoulder | B14 | 900 | 50 | 0 | 73.21 | 69.87 | 9 | 0
2025 | TVA_2_MISO_MO-IL | TVA | MISO_MO-IL | Internal | Shoulder | B15 | 1203 | 50 | 0 | 72.16 | 64.15 | 9 | 0
2025 | TVA_2_MISO_MO-IL | TVA | MISO_MO-IL | Internal | Summer | B1 | 10 | 50 | 0 | 121.07 | 113.05 | 9 | 0
2025 | TVA_2_MISO_MO-IL | TVA | MISO_MO-IL | Internal | Summer | B2 | 25 | 50 | 0 | 117.53 | 109.52 | 9 | 0
2025 | TVA_2_MISO_MO-IL | TVA | MISO_MO-IL | Internal | Summer | B3 | 75 | 50 | 0 | 115.27 | 108.47 | 9 | 0
2025 | TVA_2_MISO_MO-IL | TVA | MISO_MO-IL | Internal | Summer | B4 | 100 | 50 | 0 | 115.27 | 107.27 | 9 | 0
2025 | TVA_2_MISO_MO-IL | TVA | MISO_MO-IL | Internal | Summer | B5 | 200 | 50 | 0 | 102.06 | 101.05 | 9 | 0
2025 | TVA_2_MISO_MO-IL | TVA | MISO_MO-IL | Internal | Summer | B6 | 300 | 50 | 0 | 84.75 | 84.69 | 9 | 0
2025 | TVA_2_MISO_MO-IL | TVA | MISO_MO-IL | Internal | Summer | B7 | 400 | 50 | 0 | 73.86 | 78.48 | 9 | 0
2025 | TVA_2_MISO_MO-IL | TVA | MISO_MO-IL | Internal | Summer | B8 | 500 | 50 | 0 | 73.86 | 74.09 | 9 | 0
2025 | TVA_2_MISO_MO-IL | TVA | MISO_MO-IL | Internal | Summer | B9 | 800 | 50 | 0 | 71.84 | 67.72 | 9 | 0
2025 | TVA_2_MISO_MO-IL | TVA | MISO_MO-IL | Internal | Summer | B10 | 1262 | 50 | 0 | 62.21 | 61.23 | 9 | 0
2025 | TVA_2_MISO_MO-IL | TVA | MISO_MO-IL | Internal | Winter | B16 | 25 | 50 | 0 | 94.05 | 86.04 | 9 | 0
2025 | TVA_2_MISO_MO-IL | TVA | MISO_MO-IL | Internal | Winter | B17 | 100 | 50 | 0 | 78.3 | 75 | 9 | 0
2025 | TVA_2_MISO_MO-IL | TVA | MISO_MO-IL | Internal | Winter | B18 | 400 | 50 | 0 | 75.24 | 75 | 9 | 0
2025 | TVA_2_MISO_MO-IL | TVA | MISO_MO-IL | Internal | Winter | B19 | 700 | 50 | 0 | 75.24 | 72.65 | 9 | 0
2025 | TVA_2_MISO_MO-IL | TVA | MISO_MO-IL | Internal | Winter | B20 | 935 | 50 | 0 | 75.02 | 67.01 | 9 | 0
2025 | TVA_2_NonRTO_Midwest | TVA | NonRTO_Midwest | Internal | Shoulder | B11 | 25 | 100 | 0 | 90.2 | 90.2 | 9 | 0
2025 | TVA_2_NonRTO_Midwest | TVA | NonRTO_Midwest | Internal | Shoulder | B12 | 200 | 100 | 100 | 75.3 | 84.57 | 9 | 0.27
2025 | TVA_2_NonRTO_Midwest | TVA | NonRTO_Midwest | Internal | Shoulder | B13 | 600 | 100 | 0 | 73.21 | 81.66 | 9 | 0
2025 | TVA_2_NonRTO_Midwest | TVA | NonRTO_Midwest | Internal | Shoulder | B14 | 900 | 100 | 0 | 73.21 | 78.67 | 9 | 0
2025 | TVA_2_NonRTO_Midwest | TVA | NonRTO_Midwest | Internal | Shoulder | B15 | 1203 | 100 | 0 | 72.16 | 73.72 | 9 | 0
2025 | TVA_2_NonRTO_Midwest | TVA | NonRTO_Midwest | Internal | Summer | B1 | 10 | 100 | 0 | 121.07 | 116.41 | 9 | 0
2025 | TVA_2_NonRTO_Midwest | TVA | NonRTO_Midwest | Internal | Summer | B2 | 25 | 100 | 0 | 117.53 | 116.41 | 9 | 0
2025 | TVA_2_NonRTO_Midwest | TVA | NonRTO_Midwest | Internal | Summer | B3 | 75 | 100 | 0 | 115.27 | 116.41 | 9 | 0
2025 | TVA_2_NonRTO_Midwest | TVA | NonRTO_Midwest | Internal | Summer | B4 | 100 | 100 | 0 | 115.27 | 115.26 | 9 | 0
2025 | TVA_2_NonRTO_Midwest | TVA | NonRTO_Midwest | Internal | Summer | B5 | 200 | 100 | 0 | 102.06 | 109.04 | 9 | 0
2025 | TVA_2_NonRTO_Midwest | TVA | NonRTO_Midwest | Internal | Summer | B6 | 300 | 100 | 0 | 84.75 | 92.68 | 9 | 0
2025 | TVA_2_NonRTO_Midwest | TVA | NonRTO_Midwest | Internal | Summer | B7 | 400 | 100 | 100 | 73.86 | 86.47 | 9 | 3.61
2025 | TVA_2_NonRTO_Midwest | TVA | NonRTO_Midwest | Internal | Summer | B8 | 500 | 100 | 0 | 73.86 | 82.08 | 9 | 0
2025 | TVA_2_NonRTO_Midwest | TVA | NonRTO_Midwest | Internal | Summer | B9 | 800 | 100 | 0 | 71.84 | 75.71 | 9 | 0
2025 | TVA_2_NonRTO_Midwest | TVA | NonRTO_Midwest | Internal | Summer | B10 | 1262 | 100 | 0 | 62.21 | 69.22 | 9 | 0
2025 | TVA_2_NonRTO_Midwest | TVA | NonRTO_Midwest | Internal | Winter | B16 | 25 | 100 | 0 | 94.05 | 94.05 | 9 | 0
2025 | TVA_2_NonRTO_Midwest | TVA | NonRTO_Midwest | Internal | Winter | B17 | 100 | 100 | 100 | 78.3 | 88.46 | 9 | 1.17
2025 | TVA_2_NonRTO_Midwest | TVA | NonRTO_Midwest | Internal | Winter | B18 | 400 | 100 | 100 | 75.24 | 84.88 | 9 | 0.64
2025 | TVA_2_NonRTO_Midwest | TVA | NonRTO_Midwest | Internal | Winter | B19 | 700 | 100 | 0 | 75.24 | 81.4 | 9 | 0
2025 | TVA_2_NonRTO_Midwest | TVA | NonRTO_Midwest | Internal | Winter | B20 | 935 | 100 | 0 | 75.02 | 75.85 | 9 | 0
2025 | TVA_2_PJM_ROR | TVA | PJM_ROR | Internal | Shoulder | B11 | 25 | 500 | 0 | 90.2 | 84.22 | 9 | 0
2025 | TVA_2_PJM_ROR | TVA | PJM_ROR | Internal | Shoulder | B12 | 200 | 500 | 0 | 75.3 | 78.45 | 9 | 0
2025 | TVA_2_PJM_ROR | TVA | PJM_ROR | Internal | Shoulder | B13 | 600 | 500 | 0 | 73.21 | 74.06 | 9 | 0
2025 | TVA_2_PJM_ROR | TVA | PJM_ROR | Internal | Shoulder | B14 | 900 | 500 | 0 | 73.21 | 72.67 | 9 | 0
2025 | TVA_2_PJM_ROR | TVA | PJM_ROR | Internal | Shoulder | B15 | 1203 | 500 | 0 | 72.16 | 67.73 | 9 | 0
2025 | TVA_2_PJM_ROR | TVA | PJM_ROR | Internal | Summer | B1 | 10 | 500 | 0 | 121.07 | 115.05 | 9 | 0
2025 | TVA_2_PJM_ROR | TVA | PJM_ROR | Internal | Summer | B2 | 25 | 500 | 0 | 117.53 | 111.52 | 9 | 0
2025 | TVA_2_PJM_ROR | TVA | PJM_ROR | Internal | Summer | B3 | 75 | 500 | 0 | 115.27 | 109.26 | 9 | 0
2025 | TVA_2_PJM_ROR | TVA | PJM_ROR | Internal | Summer | B4 | 100 | 500 | 0 | 115.27 | 109.26 | 9 | 0
2025 | TVA_2_PJM_ROR | TVA | PJM_ROR | Internal | Summer | B5 | 200 | 500 | 0 | 102.06 | 103.05 | 9 | 0
2025 | TVA_2_PJM_ROR | TVA | PJM_ROR | Internal | Summer | B6 | 300 | 500 | 0 | 84.75 | 86.67 | 9 | 0
2025 | TVA_2_PJM_ROR | TVA | PJM_ROR | Internal | Summer | B7 | 400 | 500 | 0 | 73.86 | 80.46 | 9 | 0
2025 | TVA_2_PJM_ROR | TVA | PJM_ROR | Internal | Summer | B8 | 500 | 500 | 0 | 73.86 | 72.67 | 9 | 0
2025 | TVA_2_PJM_ROR | TVA | PJM_ROR | Internal | Summer | B9 | 800 | 500 | 0 | 71.84 | 68.44 | 9 | 0
2025 | TVA_2_PJM_ROR | TVA | PJM_ROR | Internal | Summer | B10 | 1262 | 500 | 0 | 62.21 | 63.22 | 9 | 0
2025 | TVA_2_PJM_ROR | TVA | PJM_ROR | Internal | Winter | B16 | 25 | 500 | 0 | 94.05 | 95.52 | 9 | 0
2025 | TVA_2_PJM_ROR | TVA | PJM_ROR | Internal | Winter | B17 | 100 | 500 | 0 | 78.3 | 84.91 | 9 | 0
2025 | TVA_2_PJM_ROR | TVA | PJM_ROR | Internal | Winter | B18 | 400 | 500 | 0 | 75.24 | 78.89 | 9 | 0
2025 | TVA_2_PJM_ROR | TVA | PJM_ROR | Internal | Winter | B19 | 700 | 500 | 0 | 75.24 | 75.03 | 9 | 0
2025 | TVA_2_PJM_ROR | TVA | PJM_ROR | Internal | Winter | B20 | 935 | 500 | 0 | 75.02 | 69.86 | 9 | 0
2025 | TVA_2_SOCO | TVA | SOCO | Internal | Shoulder | B11 | 25 | 500 | 0.7 | 90.2 | 99.19 | 9 | 0
2025 | TVA_2_SOCO | TVA | SOCO | Internal | Shoulder | B12 | 200 | 500 | 0 | 75.3 | 75.37 | 9 | 0
2025 | TVA_2_SOCO | TVA | SOCO | Internal | Shoulder | B13 | 600 | 500 | 0 | 73.21 | 75.26 | 9 | 0
2025 | TVA_2_SOCO | TVA | SOCO | Internal | Shoulder | B14 | 900 | 500 | 0 | 73.21 | 75.26 | 9 | 0
2025 | TVA_2_SOCO | TVA | SOCO | Internal | Shoulder | B15 | 1203 | 500 | 0 | 72.16 | 72.61 | 9 | 0
2025 | TVA_2_SOCO | TVA | SOCO | Internal | Summer | B1 | 10 | 500 | 0 | 121.07 | 125.68 | 9 | 0
2025 | TVA_2_SOCO | TVA | SOCO | Internal | Summer | B2 | 25 | 500 | 0 | 117.53 | 120.44 | 9 | 0
2025 | TVA_2_SOCO | TVA | SOCO | Internal | Summer | B3 | 75 | 500 | 0 | 115.27 | 120.44 | 9 | 0
2025 | TVA_2_SOCO | TVA | SOCO | Internal | Summer | B4 | 100 | 500 | 0 | 115.27 | 120.27 | 9 | 0
2025 | TVA_2_SOCO | TVA | SOCO | Internal | Summer | B5 | 200 | 500 | 500 | 102.06 | 118.05 | 9 | 7
2025 | TVA_2_SOCO | TVA | SOCO | Internal | Summer | B6 | 300 | 500 | 500 | 84.75 | 100.75 | 9 | 7
2025 | TVA_2_SOCO | TVA | SOCO | Internal | Summer | B7 | 400 | 500 | 500 | 73.86 | 95.31 | 9 | 12.44
2025 | TVA_2_SOCO | TVA | SOCO | Internal | Summer | B8 | 500 | 500 | 500 | 73.86 | 85.67 | 9 | 2.8
2025 | TVA_2_SOCO | TVA | SOCO | Internal | Summer | B9 | 800 | 500 | 0 | 71.84 | 73.81 | 9 | 0
2025 | TVA_2_SOCO | TVA | SOCO | Internal | Summer | B10 | 1262 | 500 | 129.33 | 62.21 | 71.21 | 9 | 0
2025 | TVA_2_SOCO | TVA | SOCO | Internal | Winter | B16 | 25 | 500 | 0.7 | 94.05 | 103.04 | 9 | 0
2025 | TVA_2_SOCO | TVA | SOCO | Internal | Winter | B17 | 100 | 500 | 0 | 78.3 | 84.1 | 9 | 0
2025 | TVA_2_SOCO | TVA | SOCO | Internal | Winter | B18 | 400 | 500 | 0 | 75.24 | 76.72 | 9 | 0
2025 | TVA_2_SOCO | TVA | SOCO | Internal | Winter | B19 | 700 | 500 | 0 | 75.24 | 76.72 | 9 | 0
2025 | TVA_2_SOCO | TVA | SOCO | Internal | Winter | B20 | 935 | 500 | 0 | 75.02 | 75.5 | 9 | 0
2025 | TVA_2_VACAR | TVA | VACAR | Internal | Shoulder | B11 | 25 | 150 | 0 | 90.2 | 90.72 | 9 | 0
2025 | TVA_2_VACAR | TVA | VACAR | Internal | Shoulder | B12 | 200 | 150 | 149.99 | 75.3 | 84.45 | 9 | 0.15
2025 | TVA_2_VACAR | TVA | VACAR | Internal | Shoulder | B13 | 600 | 150 | 0 | 73.21 | 80.06 | 9 | 0
2025 | TVA_2_VACAR | TVA | VACAR | Internal | Shoulder | B14 | 900 | 150 | 0 | 73.21 | 76.25 | 9 | 0
2025 | TVA_2_VACAR | TVA | VACAR | Internal | Shoulder | B15 | 1203 | 150 | 0 | 72.16 | 66.26 | 9 | 0
2025 | TVA_2_VACAR | TVA | VACAR | Internal | Summer | B1 | 10 | 150 | 0 | 121.07 | 121.05 | 9 | 0
2025 | TVA_2_VACAR | TVA | VACAR | Internal | Summer | B2 | 25 | 150 | 0 | 117.53 | 121.05 | 9 | 0
2025 | TVA_2_VACAR | TVA | VACAR | Internal | Summer | B3 | 75 | 150 | 0 | 115.27 | 121.05 | 9 | 0
2025 | TVA_2_VACAR | TVA | VACAR | Internal | Summer | B4 | 100 | 150 | 0 | 115.27 | 121.05 | 9 | 0
2025 | TVA_2_VACAR | TVA | VACAR | Internal | Summer | B5 | 200 | 150 | 2.03 | 102.06 | 111.05 | 9 | 0
2025 | TVA_2_VACAR | TVA | VACAR | Internal | Summer | B6 | 300 | 150 | 76.01 | 84.75 | 93.75 | 9 | 0
2025 | TVA_2_VACAR | TVA | VACAR | Internal | Summer | B7 | 400 | 150 | 150 | 73.86 | 88.31 | 9 | 5.44
2025 | TVA_2_VACAR | TVA | VACAR | Internal | Summer | B8 | 500 | 150 | 0 | 73.86 | 78.67 | 9 | 0
2025 | TVA_2_VACAR | TVA | VACAR | Internal | Summer | B9 | 800 | 150 | 0 | 71.84 | 66.81 | 9 | 0
2025 | TVA_2_VACAR | TVA | VACAR | Internal | Summer | B10 | 1262 | 150 | 0 | 62.21 | 64.45 | 9 | 0
2025 | TVA_2_VACAR | TVA | VACAR | Internal | Winter | B16 | 25 | 150 | 149.99 | 94.05 | 103.6 | 9 | 0.55
2025 | TVA_2_VACAR | TVA | VACAR | Internal | Winter | B17 | 100 | 150 | 150 | 78.3 | 90.91 | 9 | 3.61
2025 | TVA_2_VACAR | TVA | VACAR | Internal | Winter | B18 | 400 | 150 | 0 | 75.24 | 84.05 | 9 | 0
2025 | TVA_2_VACAR | TVA | VACAR | Internal | Winter | B19 | 700 | 150 | 0 | 75.24 | 81.03 | 9 | 0
2025 | TVA_2_VACAR | TVA | VACAR | Internal | Winter | B20 | 935 | 150 | 0 | 75.02 | 70.32 | 9 | 0
2025 | TVA_Transmission_2_ENT | TVA_Transmission | ENT | Internal | Shoulder | B11 | 25 | 3000 | 0 | 90.19 | 82.19 | 9 | 0
2025 | TVA_Transmission_2_ENT | TVA_Transmission | ENT | Internal | Shoulder | B12 | 200 | 3000 | 0 | 78.91 | 73.13 | 9 | 0
2025 | TVA_Transmission_2_ENT | TVA_Transmission | ENT | Internal | Shoulder | B13 | 600 | 3000 | 0 | 76.09 | 70.69 | 9 | 0
2025 | TVA_Transmission_2_ENT | TVA_Transmission | ENT | Internal | Shoulder | B14 | 900 | 3000 | 0 | 75.01 | 70.69 | 9 | 0
2025 | TVA_Transmission_2_ENT | TVA_Transmission | ENT | Internal | Shoulder | B15 | 1203 | 3000 | 0 | 72.15 | 70.69 | 9 | 0
2025 | TVA_Transmission_2_ENT | TVA_Transmission | ENT | Internal | Summer | B1 | 10 | 3000 | 0 | 121.05 | 117.68 | 9 | 0
2025 | TVA_Transmission_2_ENT | TVA_Transmission | ENT | Internal | Summer | B2 | 25 | 3000 | 0 | 117.52 | 112.44 | 9 | 0
2025 | TVA_Transmission_2_ENT | TVA_Transmission | ENT | Internal | Summer | B3 | 75 | 3000 | 0 | 115.26 | 112.44 | 9 | 0
2025 | TVA_Transmission_2_ENT | TVA_Transmission | ENT | Internal | Summer | B4 | 100 | 3000 | 0 | 115.26 | 112.27 | 9 | 0
2025 | TVA_Transmission_2_ENT | TVA_Transmission | ENT | Internal | Summer | B5 | 200 | 3000 | 0 | 109.05 | 105.23 | 9 | 0
2025 | TVA_Transmission_2_ENT | TVA_Transmission | ENT | Internal | Summer | B6 | 300 | 3000 | 0 | 92.06 | 87.42 | 9 | 0
2025 | TVA_Transmission_2_ENT | TVA_Transmission | ENT | Internal | Summer | B7 | 400 | 3000 | 0 | 86.35 | 78.48 | 9 | 0
2025 | TVA_Transmission_2_ENT | TVA_Transmission | ENT | Internal | Summer | B8 | 500 | 3000 | 0 | 77.64 | 72.16 | 9 | 0
2025 | TVA_Transmission_2_ENT | TVA_Transmission | ENT | Internal | Summer | B9 | 800 | 3000 | 0 | 72.55 | 71.63 | 9 | 0
2025 | TVA_Transmission_2_ENT | TVA_Transmission | ENT | Internal | Summer | B10 | 1262 | 3000 | 0 | 66.05 | 69.23 | 9 | 0
2025 | TVA_Transmission_2_ENT | TVA_Transmission | ENT | Internal | Winter | B16 | 25 | 3000 | 0 | 94.04 | 80.34 | 9 | 0
2025 | TVA_Transmission_2_ENT | TVA_Transmission | ENT | Internal | Winter | B17 | 100 | 3000 | 0 | 82.47 | 76.1 | 9 | 0
2025 | TVA_Transmission_2_ENT | TVA_Transmission | ENT | Internal | Winter | B18 | 400 | 3000 | 0 | 79.13 | 73.55 | 9 | 0
2025 | TVA_Transmission_2_ENT | TVA_Transmission | ENT | Internal | Winter | B19 | 700 | 3000 | 0 | 77.5 | 73.55 | 9 | 0
2025 | TVA_Transmission_2_ENT | TVA_Transmission | ENT | Internal | Winter | B20 | 935 | 3000 | 0 | 75.01 | 73.55 | 9 | 0
2025 | TVA_Transmission_2_MISO_MO-IL | TVA_Transmission | MISO_MO-IL | Internal | Shoulder | B11 | 25 | 4000 | 0 | 90.19 | 82.19 | 9 | 0
2025 | TVA_Transmission_2_MISO_MO-IL | TVA_Transmission | MISO_MO-IL | Internal | Shoulder | B12 | 200 | 4000 | 0 | 78.91 | 75 | 9 | 0
2025 | TVA_Transmission_2_MISO_MO-IL | TVA_Transmission | MISO_MO-IL | Internal | Shoulder | B13 | 600 | 4000 | 0 | 76.09 | 72.06 | 9 | 0
2025 | TVA_Transmission_2_MISO_MO-IL | TVA_Transmission | MISO_MO-IL | Internal | Shoulder | B14 | 900 | 4000 | 0 | 75.01 | 69.87 | 9 | 0
2025 | TVA_Transmission_2_MISO_MO-IL | TVA_Transmission | MISO_MO-IL | Internal | Shoulder | B15 | 1203 | 4000 | 0 | 72.15 | 64.15 | 9 | 0
2025 | TVA_Transmission_2_MISO_MO-IL | TVA_Transmission | MISO_MO-IL | Internal | Summer | B1 | 10 | 4000 | 0 | 121.05 | 113.05 | 9 | 0
2025 | TVA_Transmission_2_MISO_MO-IL | TVA_Transmission | MISO_MO-IL | Internal | Summer | B2 | 25 | 4000 | 0 | 117.52 | 109.52 | 9 | 0
2025 | TVA_Transmission_2_MISO_MO-IL | TVA_Transmission | MISO_MO-IL | Internal | Summer | B3 | 75 | 4000 | 0 | 115.26 | 108.47 | 9 | 0
2025 | TVA_Transmission_2_MISO_MO-IL | TVA_Transmission | MISO_MO-IL | Internal | Summer | B4 | 100 | 4000 | 0 | 115.26 | 107.27 | 9 | 0
2025 | TVA_Transmission_2_MISO_MO-IL | TVA_Transmission | MISO_MO-IL | Internal | Summer | B5 | 200 | 4000 | 0 | 109.05 | 101.05 | 9 | 0
2025 | TVA_Transmission_2_MISO_MO-IL | TVA_Transmission | MISO_MO-IL | Internal | Summer | B6 | 300 | 4000 | 0 | 92.06 | 84.69 | 9 | 0
2025 | TVA_Transmission_2_MISO_MO-IL | TVA_Transmission | MISO_MO-IL | Internal | Summer | B7 | 400 | 4000 | 0 | 86.35 | 78.48 | 9 | 0
2025 | TVA_Transmission_2_MISO_MO-IL | TVA_Transmission | MISO_MO-IL | Internal | Summer | B8 | 500 | 4000 | 0 | 77.64 | 74.09 | 9 | 0
2025 | TVA_Transmission_2_MISO_MO-IL | TVA_Transmission | MISO_MO-IL | Internal | Summer | B9 | 800 | 4000 | 0 | 72.55 | 67.72 | 9 | 0
2025 | TVA_Transmission_2_MISO_MO-IL | TVA_Transmission | MISO_MO-IL | Internal | Summer | B10 | 1262 | 4000 | 0 | 66.05 | 61.23 | 9 | 0
2025 | TVA_Transmission_2_MISO_MO-IL | TVA_Transmission | MISO_MO-IL | Internal | Winter | B16 | 25 | 4000 | 0 | 94.04 | 86.04 | 9 | 0
2025 | TVA_Transmission_2_MISO_MO-IL | TVA_Transmission | MISO_MO-IL | Internal | Winter | B17 | 100 | 4000 | 0 | 82.47 | 75 | 9 | 0
2025 | TVA_Transmission_2_MISO_MO-IL | TVA_Transmission | MISO_MO-IL | Internal | Winter | B18 | 400 | 4000 | 0 | 79.13 | 75 | 9 | 0
2025 | TVA_Transmission_2_MISO_MO-IL | TVA_Transmission | MISO_MO-IL | Internal | Winter | B19 | 700 | 4000 | 0 | 77.5 | 72.65 | 9 | 0
2025 | TVA_Transmission_2_MISO_MO-IL | TVA_Transmission | MISO_MO-IL | Internal | Winter | B20 | 935 | 4000 | 0 | 75.01 | 67.01 | 9 | 0
2025 | TVA_Transmission_2_NonRTO_Midwest | TVA_Transmission | NonRTO_Midwest | Internal | Shoulder | B11 | 25 | 700 | 0 | 90.19 | 90.2 | 9 | 0
2025 | TVA_Transmission_2_NonRTO_Midwest | TVA_Transmission | NonRTO_Midwest | Internal | Shoulder | B12 | 200 | 700 | 0 | 78.91 | 84.57 | 9 | 0
2025 | TVA_Transmission_2_NonRTO_Midwest | TVA_Transmission | NonRTO_Midwest | Internal | Shoulder | B13 | 600 | 700 | 0 | 76.09 | 81.66 | 9 | 0
2025 | TVA_Transmission_2_NonRTO_Midwest | TVA_Transmission | NonRTO_Midwest | Internal | Shoulder | B14 | 900 | 700 | 0 | 75.01 | 78.67 | 9 | 0
2025 | TVA_Transmission_2_NonRTO_Midwest | TVA_Transmission | NonRTO_Midwest | Internal | Shoulder | B15 | 1203 | 700 | 0 | 72.15 | 73.72 | 9 | 0
2025 | TVA_Transmission_2_NonRTO_Midwest | TVA_Transmission | NonRTO_Midwest | Internal | Summer | B1 | 10 | 700 | 0 | 121.05 | 116.41 | 9 | 0
2025 | TVA_Transmission_2_NonRTO_Midwest | TVA_Transmission | NonRTO_Midwest | Internal | Summer | B2 | 25 | 700 | 0 | 117.52 | 116.41 | 9 | 0
2025 | TVA_Transmission_2_NonRTO_Midwest | TVA_Transmission | NonRTO_Midwest | Internal | Summer | B3 | 75 | 700 | 0 | 115.26 | 116.41 | 9 | 0
2025 | TVA_Transmission_2_NonRTO_Midwest | TVA_Transmission | NonRTO_Midwest | Internal | Summer | B4 | 100 | 700 | 0 | 115.26 | 115.26 | 9 | 0
2025 | TVA_Transmission_2_NonRTO_Midwest | TVA_Transmission | NonRTO_Midwest | Internal | Summer | B5 | 200 | 700 | 0 | 109.05 | 109.04 | 9 | 0
2025 | TVA_Transmission_2_NonRTO_Midwest | TVA_Transmission | NonRTO_Midwest | Internal | Summer | B6 | 300 | 700 | 0 | 92.06 | 92.68 | 9 | 0
2025 | TVA_Transmission_2_NonRTO_Midwest | TVA_Transmission | NonRTO_Midwest | Internal | Summer | B7 | 400 | 700 | 0 | 86.35 | 86.47 | 9 | 0
2025 | TVA_Transmission_2_NonRTO_Midwest | TVA_Transmission | NonRTO_Midwest | Internal | Summer | B8 | 500 | 700 | 0 | 77.64 | 82.08 | 9 | 0
2025 | TVA_Transmission_2_NonRTO_Midwest | TVA_Transmission | NonRTO_Midwest | Internal | Summer | B9 | 800 | 700 | 0 | 72.55 | 75.71 | 9 | 0
2025 | TVA_Transmission_2_NonRTO_Midwest | TVA_Transmission | NonRTO_Midwest | Internal | Summer | B10 | 1262 | 700 | 0 | 66.05 | 69.22 | 9 | 0
2025 | TVA_Transmission_2_NonRTO_Midwest | TVA_Transmission | NonRTO_Midwest | Internal | Winter | B16 | 25 | 700 | 0 | 94.04 | 94.05 | 9 | 0
2025 | TVA_Transmission_2_NonRTO_Midwest | TVA_Transmission | NonRTO_Midwest | Internal | Winter | B17 | 100 | 700 | 0 | 82.47 | 88.46 | 9 | 0
2025 | TVA_Transmission_2_NonRTO_Midwest | TVA_Transmission | NonRTO_Midwest | Internal | Winter | B18 | 400 | 700 | 0 | 79.13 | 84.88 | 9 | 0
2025 | TVA_Transmission_2_NonRTO_Midwest | TVA_Transmission | NonRTO_Midwest | Internal | Winter | B19 | 700 | 700 | 0 | 77.5 | 81.4 | 9 | 0
2025 | TVA_Transmission_2_NonRTO_Midwest | TVA_Transmission | NonRTO_Midwest | Internal | Winter | B20 | 935 | 700 | 0 | 75.01 | 75.85 | 9 | 0
2025 | TVA_Transmission_2_PJM_ROR | TVA_Transmission | PJM_ROR | Internal | Shoulder | B11 | 25 | 2000 | 0 | 90.19 | 84.22 | 9 | 0
2025 | TVA_Transmission_2_PJM_ROR | TVA_Transmission | PJM_ROR | Internal | Shoulder | B12 | 200 | 2000 | 0 | 78.91 | 78.45 | 9 | 0
2025 | TVA_Transmission_2_PJM_ROR | TVA_Transmission | PJM_ROR | Internal | Shoulder | B13 | 600 | 2000 | 0 | 76.09 | 74.06 | 9 | 0
2025 | TVA_Transmission_2_PJM_ROR | TVA_Transmission | PJM_ROR | Internal | Shoulder | B14 | 900 | 2000 | 0 | 75.01 | 72.67 | 9 | 0
2025 | TVA_Transmission_2_PJM_ROR | TVA_Transmission | PJM_ROR | Internal | Shoulder | B15 | 1203 | 2000 | 0 | 72.15 | 67.73 | 9 | 0
2025 | TVA_Transmission_2_PJM_ROR | TVA_Transmission | PJM_ROR | Internal | Summer | B1 | 10 | 2000 | 0 | 121.05 | 115.05 | 9 | 0
2025 | TVA_Transmission_2_PJM_ROR | TVA_Transmission | PJM_ROR | Internal | Summer | B2 | 25 | 2000 | 0 | 117.52 | 111.52 | 9 | 0
2025 | TVA_Transmission_2_PJM_ROR | TVA_Transmission | PJM_ROR | Internal | Summer | B3 | 75 | 2000 | 0 | 115.26 | 109.26 | 9 | 0
2025 | TVA_Transmission_2_PJM_ROR | TVA_Transmission | PJM_ROR | Internal | Summer | B4 | 100 | 2000 | 0 | 115.26 | 109.26 | 9 | 0
2025 | TVA_Transmission_2_PJM_ROR | TVA_Transmission | PJM_ROR | Internal | Summer | B5 | 200 | 2000 | 0 | 109.05 | 103.05 | 9 | 0
2025 | TVA_Transmission_2_PJM_ROR | TVA_Transmission | PJM_ROR | Internal | Summer | B6 | 300 | 2000 | 0 | 92.06 | 86.67 | 9 | 0
2025 | TVA_Transmission_2_PJM_ROR | TVA_Transmission | PJM_ROR | Internal | Summer | B7 | 400 | 2000 | 0 | 86.35 | 80.46 | 9 | 0
2025 | TVA_Transmission_2_PJM_ROR | TVA_Transmission | PJM_ROR | Internal | Summer | B8 | 500 | 2000 | 0 | 77.64 | 72.67 | 9 | 0
2025 | TVA_Transmission_2_PJM_ROR | TVA_Transmission | PJM_ROR | Internal | Summer | B9 | 800 | 2000 | 0 | 72.55 | 68.44 | 9 | 0
2025 | TVA_Transmission_2_PJM_ROR | TVA_Transmission | PJM_ROR | Internal | Summer | B10 | 1262 | 2000 | 0 | 66.05 | 63.22 | 9 | 0
2025 | TVA_Transmission_2_PJM_ROR | TVA_Transmission | PJM_ROR | Internal | Winter | B16 | 25 | 2000 | 0 | 94.04 | 95.52 | 9 | 0
2025 | TVA_Transmission_2_PJM_ROR | TVA_Transmission | PJM_ROR | Internal | Winter | B17 | 100 | 2000 | 0 | 82.47 | 84.91 | 9 | 0
2025 | TVA_Transmission_2_PJM_ROR | TVA_Transmission | PJM_ROR | Internal | Winter | B18 | 400 | 2000 | 0 | 79.13 | 78.89 | 9 | 0
2025 | TVA_Transmission_2_PJM_ROR | TVA_Transmission | PJM_ROR | Internal | Winter | B19 | 700 | 2000 | 0 | 77.5 | 75.03 | 9 | 0
2025 | TVA_Transmission_2_PJM_ROR | TVA_Transmission | PJM_ROR | Internal | Winter | B20 | 935 | 2000 | 0 | 75.01 | 69.86 | 9 | 0
2025 | TVA_Transmission_2_SOCO | TVA_Transmission | SOCO | Internal | Shoulder | B11 | 25 | 3200 | 1210.75 | 90.19 | 99.19 | 9 | 0
2025 | TVA_Transmission_2_SOCO | TVA_Transmission | SOCO | Internal | Shoulder | B12 | 200 | 3200 | 0 | 78.91 | 75.37 | 9 | 0
2025 | TVA_Transmission_2_SOCO | TVA_Transmission | SOCO | Internal | Shoulder | B13 | 600 | 3200 | 0 | 76.09 | 75.26 | 9 | 0
2025 | TVA_Transmission_2_SOCO | TVA_Transmission | SOCO | Internal | Shoulder | B14 | 900 | 3200 | 0 | 75.01 | 75.26 | 9 | 0
2025 | TVA_Transmission_2_SOCO | TVA_Transmission | SOCO | Internal | Shoulder | B15 | 1203 | 3200 | 0 | 72.15 | 72.61 | 9 | 0
2025 | TVA_Transmission_2_SOCO | TVA_Transmission | SOCO | Internal | Summer | B1 | 10 | 3200 | 0 | 121.05 | 125.68 | 9 | 0
2025 | TVA_Transmission_2_SOCO | TVA_Transmission | SOCO | Internal | Summer | B2 | 25 | 3200 | 0 | 117.52 | 120.44 | 9 | 0
2025 | TVA_Transmission_2_SOCO | TVA_Transmission | SOCO | Internal | Summer | B3 | 75 | 3200 | 0 | 115.26 | 120.44 | 9 | 0
2025 | TVA_Transmission_2_SOCO | TVA_Transmission | SOCO | Internal | Summer | B4 | 100 | 3200 | 0 | 115.26 | 120.27 | 9 | 0
2025 | TVA_Transmission_2_SOCO | TVA_Transmission | SOCO | Internal | Summer | B5 | 200 | 3200 | 1722.74 | 109.05 | 118.05 | 9 | 0
2025 | TVA_Transmission_2_SOCO | TVA_Transmission | SOCO | Internal | Summer | B6 | 300 | 3200 | 0 | 92.06 | 100.75 | 9 | 0
2025 | TVA_Transmission_2_SOCO | TVA_Transmission | SOCO | Internal | Summer | B7 | 400 | 3200 | 0.01 | 86.35 | 95.31 | 9 | 0
2025 | TVA_Transmission_2_SOCO | TVA_Transmission | SOCO | Internal | Summer | B8 | 500 | 3200 | 0 | 77.64 | 85.67 | 9 | 0
2025 | TVA_Transmission_2_SOCO | TVA_Transmission | SOCO | Internal | Summer | B9 | 800 | 3200 | 0 | 72.55 | 73.81 | 9 | 0
2025 | TVA_Transmission_2_SOCO | TVA_Transmission | SOCO | Internal | Summer | B10 | 1262 | 3200 | 0 | 66.05 | 71.21 | 9 | 0
2025 | TVA_Transmission_2_SOCO | TVA_Transmission | SOCO | Internal | Winter | B16 | 25 | 3200 | 2900.9 | 94.04 | 103.04 | 9 | 0
2025 | TVA_Transmission_2_SOCO | TVA_Transmission | SOCO | Internal | Winter | B17 | 100 | 3200 | 0 | 82.47 | 84.1 | 9 | 0
2025 | TVA_Transmission_2_SOCO | TVA_Transmission | SOCO | Internal | Winter | B18 | 400 | 3200 | 0 | 79.13 | 76.72 | 9 | 0
2025 | TVA_Transmission_2_SOCO | TVA_Transmission | SOCO | Internal | Winter | B19 | 700 | 3200 | 0 | 77.5 | 76.72 | 9 | 0
2025 | TVA_Transmission_2_SOCO | TVA_Transmission | SOCO | Internal | Winter | B20 | 935 | 3200 | 0 | 75.01 | 75.5 | 9 | 0
2025 | TVA_Transmission_2_TVA | TVA_Transmission | TVA | Internal | Shoulder | B11 | 25 | 99999 | 209.24 | 90.19 | 90.2 | 0.01 | 0
2025 | TVA_Transmission_2_TVA | TVA_Transmission | TVA | Internal | Shoulder | B12 | 200 | 99999 | 0 | 78.91 | 75.3 | 0.01 | 0
2025 | TVA_Transmission_2_TVA | TVA_Transmission | TVA | Internal | Shoulder | B13 | 600 | 99999 | 0 | 76.09 | 73.21 | 0.01 | 0
2025 | TVA_Transmission_2_TVA | TVA_Transmission | TVA | Internal | Shoulder | B14 | 900 | 99999 | 0 | 75.01 | 73.21 | 0.01 | 0
2025 | TVA_Transmission_2_TVA | TVA_Transmission | TVA | Internal | Shoulder | B15 | 1203 | 99999 | 1172.77 | 72.15 | 72.16 | 0.01 | 0
2025 | TVA_Transmission_2_TVA | TVA_Transmission | TVA | Internal | Summer | B1 | 10 | 99999 | 4011.23 | 121.05 | 121.07 | 0.01 | 0
2025 | TVA_Transmission_2_TVA | TVA_Transmission | TVA | Internal | Summer | B2 | 25 | 99999 | 3252.39 | 117.52 | 117.53 | 0.01 | 0
2025 | TVA_Transmission_2_TVA | TVA_Transmission | TVA | Internal | Summer | B3 | 75 | 99999 | 1763.32 | 115.26 | 115.27 | 0.01 | 0
2025 | TVA_Transmission_2_TVA | TVA_Transmission | TVA | Internal | Summer | B4 | 100 | 99999 | 1075.29 | 115.26 | 115.27 | 0.01 | 0
2025 | TVA_Transmission_2_TVA | TVA_Transmission | TVA | Internal | Summer | B5 | 200 | 99999 | 0 | 109.05 | 102.06 | 0.01 | 0
2025 | TVA_Transmission_2_TVA | TVA_Transmission | TVA | Internal | Summer | B6 | 300 | 99999 | 0 | 92.06 | 84.75 | 0.01 | 0
2025 | TVA_Transmission_2_TVA | TVA_Transmission | TVA | Internal | Summer | B7 | 400 | 99999 | 0 | 86.35 | 73.86 | 0.01 | 0
2025 | TVA_Transmission_2_TVA | TVA_Transmission | TVA | Internal | Summer | B8 | 500 | 99999 | 0 | 77.64 | 73.86 | 0.01 | 0
2025 | TVA_Transmission_2_TVA | TVA_Transmission | TVA | Internal | Summer | B9 | 800 | 99999 | 0 | 72.55 | 71.84 | 0.01 | 0
2025 | TVA_Transmission_2_TVA | TVA_Transmission | TVA | Internal | Summer | B10 | 1262 | 99999 | 0 | 66.05 | 62.21 | 0.01 | 0
2025 | TVA_Transmission_2_TVA | TVA_Transmission | TVA | Internal | Winter | B16 | 25 | 99999 | 1772.96 | 94.04 | 94.05 | 0.01 | 0
2025 | TVA_Transmission_2_TVA | TVA_Transmission | TVA | Internal | Winter | B17 | 100 | 99999 | 0 | 82.47 | 78.3 | 0.01 | 0
2025 | TVA_Transmission_2_TVA | TVA_Transmission | TVA | Internal | Winter | B18 | 400 | 99999 | 0 | 79.13 | 75.24 | 0.01 | 0
2025 | TVA_Transmission_2_TVA | TVA_Transmission | TVA | Internal | Winter | B19 | 700 | 99999 | 0 | 77.5 | 75.24 | 0.01 | 0
2025 | TVA_Transmission_2_TVA | TVA_Transmission | TVA | Internal | Winter | B20 | 935 | 99999 | 1654.1 | 75.01 | 75.02 | 0.01 | 0
2025 | TVA_Transmission_2_VACAR | TVA_Transmission | VACAR | Internal | Shoulder | B11 | 25 | 900 | 0 | 90.19 | 90.72 | 9 | 0
2025 | TVA_Transmission_2_VACAR | TVA_Transmission | VACAR | Internal | Shoulder | B12 | 200 | 900 | 0 | 78.91 | 84.45 | 9 | 0
2025 | TVA_Transmission_2_VACAR | TVA_Transmission | VACAR | Internal | Shoulder | B13 | 600 | 900 | 0 | 76.09 | 80.06 | 9 | 0
2025 | TVA_Transmission_2_VACAR | TVA_Transmission | VACAR | Internal | Shoulder | B14 | 900 | 900 | 0 | 75.01 | 76.25 | 9 | 0
2025 | TVA_Transmission_2_VACAR | TVA_Transmission | VACAR | Internal | Shoulder | B15 | 1203 | 900 | 0 | 72.15 | 66.26 | 9 | 0
2025 | TVA_Transmission_2_VACAR | TVA_Transmission | VACAR | Internal | Summer | B1 | 10 | 900 | 0 | 121.05 | 121.05 | 9 | 0
2025 | TVA_Transmission_2_VACAR | TVA_Transmission | VACAR | Internal | Summer | B2 | 25 | 900 | 0 | 117.52 | 121.05 | 9 | 0
2025 | TVA_Transmission_2_VACAR | TVA_Transmission | VACAR | Internal | Summer | B3 | 75 | 900 | 0 | 115.26 | 121.05 | 9 | 0
2025 | TVA_Transmission_2_VACAR | TVA_Transmission | VACAR | Internal | Summer | B4 | 100 | 900 | 0 | 115.26 | 121.05 | 9 | 0
2025 | TVA_Transmission_2_VACAR | TVA_Transmission | VACAR | Internal | Summer | B5 | 200 | 900 | 0 | 109.05 | 111.05 | 9 | 0
2025 | TVA_Transmission_2_VACAR | TVA_Transmission | VACAR | Internal | Summer | B6 | 300 | 900 | 0 | 92.06 | 93.75 | 9 | 0
2025 | TVA_Transmission_2_VACAR | TVA_Transmission | VACAR | Internal | Summer | B7 | 400 | 900 | 0 | 86.35 | 88.31 | 9 | 0
2025 | TVA_Transmission_2_VACAR | TVA_Transmission | VACAR | Internal | Summer | B8 | 500 | 900 | 0 | 77.64 | 78.67 | 9 | 0
2025 | TVA_Transmission_2_VACAR | TVA_Transmission | VACAR | Internal | Summer | B9 | 800 | 900 | 0 | 72.55 | 66.81 | 9 | 0
2025 | TVA_Transmission_2_VACAR | TVA_Transmission | VACAR | Internal | Summer | B10 | 1262 | 900 | 0 | 66.05 | 64.45 | 9 | 0
2025 | TVA_Transmission_2_VACAR | TVA_Transmission | VACAR | Internal | Winter | B16 | 25 | 900 | 899.99 | 94.04 | 103.6 | 9 | 0.56
2025 | TVA_Transmission_2_VACAR | TVA_Transmission | VACAR | Internal | Winter | B17 | 100 | 900 | 0 | 82.47 | 90.91 | 9 | 0
2025 | TVA_Transmission_2_VACAR | TVA_Transmission | VACAR | Internal | Winter | B18 | 400 | 900 | 0 | 79.13 | 84.05 | 9 | 0
2025 | TVA_Transmission_2_VACAR | TVA_Transmission | VACAR | Internal | Winter | B19 | 700 | 900 | 0 | 77.5 | 81.03 | 9 | 0
2025 | TVA_Transmission_2_VACAR | TVA_Transmission | VACAR | Internal | Winter | B20 | 935 | 900 | 0 | 75.01 | 70.32 | 9 | 0
2025 | VACAR_2_PJM_ROR | VACAR | PJM_ROR | Internal | Shoulder | B11 | 25 | 2000 | 0 | 90.72 | 84.22 | 7 | 0
2025 | VACAR_2_PJM_ROR | VACAR | PJM_ROR | Internal | Shoulder | B12 | 200 | 2000 | 0 | 84.45 | 78.45 | 7 | 0
2025 | VACAR_2_PJM_ROR | VACAR | PJM_ROR | Internal | Shoulder | B13 | 600 | 2000 | 0 | 80.06 | 74.06 | 7 | 0
2025 | VACAR_2_PJM_ROR | VACAR | PJM_ROR | Internal | Shoulder | B14 | 900 | 2000 | 0 | 76.25 | 72.67 | 7 | 0
2025 | VACAR_2_PJM_ROR | VACAR | PJM_ROR | Internal | Shoulder | B15 | 1203 | 2000 | 0 | 66.26 | 67.73 | 7 | 0
2025 | VACAR_2_PJM_ROR | VACAR | PJM_ROR | Internal | Summer | B1 | 10 | 2000 | 0 | 121.05 | 115.05 | 7 | 0
2025 | VACAR_2_PJM_ROR | VACAR | PJM_ROR | Internal | Summer | B2 | 25 | 2000 | 0 | 121.05 | 111.52 | 7 | 0
2025 | VACAR_2_PJM_ROR | VACAR | PJM_ROR | Internal | Summer | B3 | 75 | 2000 | 0 | 121.05 | 109.26 | 7 | 0
2025 | VACAR_2_PJM_ROR | VACAR | PJM_ROR | Internal | Summer | B4 | 100 | 2000 | 0 | 121.05 | 109.26 | 7 | 0
2025 | VACAR_2_PJM_ROR | VACAR | PJM_ROR | Internal | Summer | B5 | 200 | 2000 | 0 | 111.05 | 103.05 | 7 | 0
2025 | VACAR_2_PJM_ROR | VACAR | PJM_ROR | Internal | Summer | B6 | 300 | 2000 | 0 | 93.75 | 86.67 | 7 | 0
2025 | VACAR_2_PJM_ROR | VACAR | PJM_ROR | Internal | Summer | B7 | 400 | 2000 | 0 | 88.31 | 80.46 | 7 | 0
2025 | VACAR_2_PJM_ROR | VACAR | PJM_ROR | Internal | Summer | B8 | 500 | 2000 | 0 | 78.67 | 72.67 | 7 | 0
2025 | VACAR_2_PJM_ROR | VACAR | PJM_ROR | Internal | Summer | B9 | 800 | 2000 | 0 | 66.81 | 68.44 | 7 | 0
2025 | VACAR_2_PJM_ROR | VACAR | PJM_ROR | Internal | Summer | B10 | 1262 | 2000 | 0 | 64.45 | 63.22 | 7 | 0
2025 | VACAR_2_PJM_ROR | VACAR | PJM_ROR | Internal | Winter | B16 | 25 | 2000 | 0 | 103.6 | 95.52 | 7 | 0
2025 | VACAR_2_PJM_ROR | VACAR | PJM_ROR | Internal | Winter | B17 | 100 | 2000 | 0 | 90.91 | 84.91 | 7 | 0
2025 | VACAR_2_PJM_ROR | VACAR | PJM_ROR | Internal | Winter | B18 | 400 | 2000 | 0 | 84.05 | 78.89 | 7 | 0
2025 | VACAR_2_PJM_ROR | VACAR | PJM_ROR | Internal | Winter | B19 | 700 | 2000 | 0 | 81.03 | 75.03 | 7 | 0
2025 | VACAR_2_PJM_ROR | VACAR | PJM_ROR | Internal | Winter | B20 | 935 | 2000 | 0 | 70.32 | 69.86 | 7 | 0
2025 | VACAR_2_SOCO | VACAR | SOCO | Internal | Shoulder | B11 | 25 | 3000 | 2999.99 | 90.72 | 99.19 | 7 | 1.47
2025 | VACAR_2_SOCO | VACAR | SOCO | Internal | Shoulder | B12 | 200 | 3000 | 0 | 84.45 | 75.37 | 7 | 0
2025 | VACAR_2_SOCO | VACAR | SOCO | Internal | Shoulder | B13 | 600 | 3000 | 0 | 80.06 | 75.26 | 7 | 0
2025 | VACAR_2_SOCO | VACAR | SOCO | Internal | Shoulder | B14 | 900 | 3000 | 0 | 76.25 | 75.26 | 7 | 0
2025 | VACAR_2_SOCO | VACAR | SOCO | Internal | Shoulder | B15 | 1203 | 3000 | 0 | 66.26 | 72.61 | 7 | 0
2025 | VACAR_2_SOCO | VACAR | SOCO | Internal | Summer | B1 | 10 | 3000 | 0 | 121.05 | 125.68 | 7 | 0
2025 | VACAR_2_SOCO | VACAR | SOCO | Internal | Summer | B2 | 25 | 3000 | 0 | 121.05 | 120.44 | 7 | 0
2025 | VACAR_2_SOCO | VACAR | SOCO | Internal | Summer | B3 | 75 | 3000 | 0 | 121.05 | 120.44 | 7 | 0
2025 | VACAR_2_SOCO | VACAR | SOCO | Internal | Summer | B4 | 100 | 3000 | 0 | 121.05 | 120.27 | 7 | 0
2025 | VACAR_2_SOCO | VACAR | SOCO | Internal | Summer | B5 | 200 | 3000 | 767.59 | 111.05 | 118.05 | 7 | 0
2025 | VACAR_2_SOCO | VACAR | SOCO | Internal | Summer | B6 | 300 | 3000 | 1588.34 | 93.75 | 100.75 | 7 | 0
2025 | VACAR_2_SOCO | VACAR | SOCO | Internal | Summer | B7 | 400 | 3000 | 2195.88 | 88.31 | 95.31 | 7 | 0
2025 | VACAR_2_SOCO | VACAR | SOCO | Internal | Summer | B8 | 500 | 3000 | 121.18 | 78.67 | 85.67 | 7 | 0
2025 | VACAR_2_SOCO | VACAR | SOCO | Internal | Summer | B9 | 800 | 3000 | 233.51 | 66.81 | 73.81 | 7 | 0
2025 | VACAR_2_SOCO | VACAR | SOCO | Internal | Summer | B10 | 1262 | 3000 | 0 | 64.45 | 71.21 | 7 | 0
2025 | VACAR_2_SOCO | VACAR | SOCO | Internal | Winter | B16 | 25 | 3000 | 0 | 103.6 | 103.04 | 7 | 0
2025 | VACAR_2_SOCO | VACAR | SOCO | Internal | Winter | B17 | 100 | 3000 | 0 | 90.91 | 84.1 | 7 | 0
2025 | VACAR_2_SOCO | VACAR | SOCO | Internal | Winter | B18 | 400 | 3000 | 0 | 84.05 | 76.72 | 7 | 0
2025 | VACAR_2_SOCO | VACAR | SOCO | Internal | Winter | B19 | 700 | 3000 | 0 | 81.03 | 76.72 | 7 | 0
2025 | VACAR_2_SOCO | VACAR | SOCO | Internal | Winter | B20 | 935 | 3000 | 0 | 70.32 | 75.5 | 7 | 0
2025 | VACAR_2_TVA_Transmission | VACAR | TVA_Transmission | Internal | Shoulder | B11 | 25 | 900 | 0 | 90.72 | 90.19 | 7 | 0
2025 | VACAR_2_TVA_Transmission | VACAR | TVA_Transmission | Internal | Shoulder | B12 | 200 | 900 | 0 | 84.45 | 78.91 | 7 | 0
2025 | VACAR_2_TVA_Transmission | VACAR | TVA_Transmission | Internal | Shoulder | B13 | 600 | 900 | 0 | 80.06 | 76.09 | 7 | 0
2025 | VACAR_2_TVA_Transmission | VACAR | TVA_Transmission | Internal | Shoulder | B14 | 900 | 900 | 0 | 76.25 | 75.01 | 7 | 0
2025 | VACAR_2_TVA_Transmission | VACAR | TVA_Transmission | Internal | Shoulder | B15 | 1203 | 900 | 0 | 66.26 | 72.15 | 7 | 0
2025 | VACAR_2_TVA_Transmission | VACAR | TVA_Transmission | Internal | Summer | B1 | 10 | 900 | 0 | 121.05 | 121.05 | 7 | 0
2025 | VACAR_2_TVA_Transmission | VACAR | TVA_Transmission | Internal | Summer | B2 | 25 | 900 | 0 | 121.05 | 117.52 | 7 | 0
2025 | VACAR_2_TVA_Transmission | VACAR | TVA_Transmission | Internal | Summer | B3 | 75 | 900 | 0 | 121.05 | 115.26 | 7 | 0
2025 | VACAR_2_TVA_Transmission | VACAR | TVA_Transmission | Internal | Summer | B4 | 100 | 900 | 0 | 121.05 | 115.26 | 7 | 0
2025 | VACAR_2_TVA_Transmission | VACAR | TVA_Transmission | Internal | Summer | B5 | 200 | 900 | 0 | 111.05 | 109.05 | 7 | 0
2025 | VACAR_2_TVA_Transmission | VACAR | TVA_Transmission | Internal | Summer | B6 | 300 | 900 | 0 | 93.75 | 92.06 | 7 | 0
2025 | VACAR_2_TVA_Transmission | VACAR | TVA_Transmission | Internal | Summer | B7 | 400 | 900 | 0 | 88.31 | 86.35 | 7 | 0
2025 | VACAR_2_TVA_Transmission | VACAR | TVA_Transmission | Internal | Summer | B8 | 500 | 900 | 0 | 78.67 | 77.64 | 7 | 0
2025 | VACAR_2_TVA_Transmission | VACAR | TVA_Transmission | Internal | Summer | B9 | 800 | 900 | 0 | 66.81 | 72.55 | 7 | 0
2025 | VACAR_2_TVA_Transmission | VACAR | TVA_Transmission | Internal | Summer | B10 | 1262 | 900 | 0 | 64.45 | 66.05 | 7 | 0
2025 | VACAR_2_TVA_Transmission | VACAR | TVA_Transmission | Internal | Winter | B16 | 25 | 900 | 0 | 103.6 | 94.04 | 7 | 0
2025 | VACAR_2_TVA_Transmission | VACAR | TVA_Transmission | Internal | Winter | B17 | 100 | 900 | 0 | 90.91 | 82.47 | 7 | 0
2025 | VACAR_2_TVA_Transmission | VACAR | TVA_Transmission | Internal | Winter | B18 | 400 | 900 | 0 | 84.05 | 79.13 | 7 | 0
2025 | VACAR_2_TVA_Transmission | VACAR | TVA_Transmission | Internal | Winter | B19 | 700 | 900 | 0 | 81.03 | 77.5 | 7 | 0
2025 | VACAR_2_TVA_Transmission | VACAR | TVA_Transmission | Internal | Winter | B20 | 935 | 900 | 0 | 70.32 | 75.01 | 7 | 0
2030 | ENT_2_MISO_MO-IL | ENT | MISO_MO-IL | Internal | Shoulder | B11 | 25 | 2260 | 0 | 93.55 | 83.79 | 8 | 0
2030 | ENT_2_MISO_MO-IL | ENT | MISO_MO-IL | Internal | Shoulder | B12 | 200 | 2260 | 0 | 90.4 | 76.04 | 8 | 0
2030 | ENT_2_MISO_MO-IL | ENT | MISO_MO-IL | Internal | Shoulder | B13 | 600 | 2260 | 0 | 90.4 | 75.98 | 8 | 0
2030 | ENT_2_MISO_MO-IL | ENT | MISO_MO-IL | Internal | Shoulder | B14 | 900 | 2260 | 0 | 84.41 | 75.98 | 8 | 0
2030 | ENT_2_MISO_MO-IL | ENT | MISO_MO-IL | Internal | Shoulder | B15 | 1203 | 2260 | 0 | 78.34 | 70.34 | 8 | 0
2030 | ENT_2_MISO_MO-IL | ENT | MISO_MO-IL | Internal | Summer | B1 | 10 | 2260 | 0 | 141.44 | 138.43 | 8 | 0
2030 | ENT_2_MISO_MO-IL | ENT | MISO_MO-IL | Internal | Summer | B2 | 25 | 2260 | 0 | 141.44 | 140.9 | 8 | 0
2030 | ENT_2_MISO_MO-IL | ENT | MISO_MO-IL | Internal | Summer | B3 | 75 | 2260 | 0 | 141.44 | 140.9 | 8 | 0
2030 | ENT_2_MISO_MO-IL | ENT | MISO_MO-IL | Internal | Summer | B4 | 100 | 2260 | 0 | 138.43 | 140.9 | 8 | 0
2030 | ENT_2_MISO_MO-IL | ENT | MISO_MO-IL | Internal | Summer | B5 | 200 | 2260 | 841.64 | 115.7 | 123.7 | 8 | 0
2030 | ENT_2_MISO_MO-IL | ENT | MISO_MO-IL | Internal | Summer | B6 | 300 | 2260 | 2260 | 92.58 | 100.85 | 8 | 0.27
2030 | ENT_2_MISO_MO-IL | ENT | MISO_MO-IL | Internal | Summer | B7 | 400 | 2260 | 0 | 92.58 | 91.25 | 8 | 0
2030 | ENT_2_MISO_MO-IL | ENT | MISO_MO-IL | Internal | Summer | B8 | 500 | 2260 | 0 | 91.9 | 85.81 | 8 | 0
2030 | ENT_2_MISO_MO-IL | ENT | MISO_MO-IL | Internal | Summer | B9 | 800 | 2260 | 0 | 88.8 | 76.81 | 8 | 0
2030 | ENT_2_MISO_MO-IL | ENT | MISO_MO-IL | Internal | Summer | B10 | 1262 | 2260 | 0 | 81.69 | 73.69 | 8 | 0
2030 | ENT_2_MISO_MO-IL | ENT | MISO_MO-IL | Internal | Winter | B16 | 25 | 2260 | 0 | 93.55 | 78.62 | 8 | 0
2030 | ENT_2_MISO_MO-IL | ENT | MISO_MO-IL | Internal | Winter | B17 | 100 | 2260 | 0 | 93.55 | 78.62 | 8 | 0
2030 | ENT_2_MISO_MO-IL | ENT | MISO_MO-IL | Internal | Winter | B18 | 400 | 2260 | 0 | 93.55 | 78.62 | 8 | 0
2030 | ENT_2_MISO_MO-IL | ENT | MISO_MO-IL | Internal | Winter | B19 | 700 | 2260 | 0 | 88.01 | 78.62 | 8 | 0
2030 | ENT_2_MISO_MO-IL | ENT | MISO_MO-IL | Internal | Winter | B20 | 935 | 2260 | 0 | 80.98 | 67.33 | 8 | 0
2030 | ENT_2_SOCO | ENT | SOCO | Internal | Shoulder | B11 | 25 | 2000 | 0 | 93.55 | 97.16 | 8 | 0
2030 | ENT_2_SOCO | ENT | SOCO | Internal | Shoulder | B12 | 200 | 2000 | 0 | 90.4 | 92.41 | 8 | 0
2030 | ENT_2_SOCO | ENT | SOCO | Internal | Shoulder | B13 | 600 | 2000 | 0 | 90.4 | 92.41 | 8 | 0
2030 | ENT_2_SOCO | ENT | SOCO | Internal | Shoulder | B14 | 900 | 2000 | 129.24 | 84.41 | 92.41 | 8 | 0
2030 | ENT_2_SOCO | ENT | SOCO | Internal | Shoulder | B15 | 1203 | 2000 | 689.95 | 78.34 | 86.34 | 8 | 0
2030 | ENT_2_SOCO | ENT | SOCO | Internal | Summer | B1 | 10 | 2000 | 1859.7 | 141.44 | 149.44 | 8 | 0
2030 | ENT_2_SOCO | ENT | SOCO | Internal | Summer | B2 | 25 | 2000 | 1548.96 | 141.44 | 149.44 | 8 | 0
2030 | ENT_2_SOCO | ENT | SOCO | Internal | Summer | B3 | 75 | 2000 | 1482.76 | 141.44 | 149.44 | 8 | 0
2030 | ENT_2_SOCO | ENT | SOCO | Internal | Summer | B4 | 100 | 2000 | 454.5 | 138.43 | 146.43 | 8 | 0
2030 | ENT_2_SOCO | ENT | SOCO | Internal | Summer | B5 | 200 | 2000 | 0 | 115.7 | 121.6 | 8 | 0
2030 | ENT_2_SOCO | ENT | SOCO | Internal | Summer | B6 | 300 | 2000 | 0 | 92.58 | 97.2 | 8 | 0
2030 | ENT_2_SOCO | ENT | SOCO | Internal | Summer | B7 | 400 | 2000 | 0 | 92.58 | 90.9 | 8 | 0
2030 | ENT_2_SOCO | ENT | SOCO | Internal | Summer | B8 | 500 | 2000 | 0 | 91.9 | 90.9 | 8 | 0
2030 | ENT_2_SOCO | ENT | SOCO | Internal | Summer | B9 | 800 | 2000 | 0 | 88.8 | 90.9 | 8 | 0
2030 | ENT_2_SOCO | ENT | SOCO | Internal | Summer | B10 | 1262 | 2000 | 0 | 81.69 | 86.01 | 8 | 0
2030 | ENT_2_SOCO | ENT | SOCO | Internal | Winter | B16 | 25 | 2000 | 0 | 93.55 | 99.08 | 8 | 0
2030 | ENT_2_SOCO | ENT | SOCO | Internal | Winter | B17 | 100 | 2000 | 0 | 93.55 | 95.57 | 8 | 0
2030 | ENT_2_SOCO | ENT | SOCO | Internal | Winter | B18 | 400 | 2000 | 0 | 93.55 | 95.57 | 8 | 0
2030 | ENT_2_SOCO | ENT | SOCO | Internal | Winter | B19 | 700 | 2000 | 0 | 88.01 | 95.57 | 8 | 0
2030 | ENT_2_SOCO | ENT | SOCO | Internal | Winter | B20 | 935 | 2000 | 0 | 80.98 | 88.72 | 8 | 0
2030 | ENT_2_SPP_N | ENT | SPP_N | Internal | Shoulder | B11 | 25 | 1300 | 0 | 93.55 | 90.18 | 8 | 0
2030 | ENT_2_SPP_N | ENT | SPP_N | Internal | Shoulder | B12 | 200 | 1300 | 0 | 90.4 | 78.11 | 8 | 0
2030 | ENT_2_SPP_N | ENT | SPP_N | Internal | Shoulder | B13 | 600 | 1300 | 0 | 90.4 | 78.11 | 8 | 0
2030 | ENT_2_SPP_N | ENT | SPP_N | Internal | Shoulder | B14 | 900 | 1300 | 0 | 84.41 | 5.97 | 8 | 0
2030 | ENT_2_SPP_N | ENT | SPP_N | Internal | Shoulder | B15 | 1203 | 1300 | 0 | 78.34 | 0.01 | 8 | 0
2030 | ENT_2_SPP_N | ENT | SPP_N | Internal | Summer | B1 | 10 | 1300 | 0 | 141.44 | 99.22 | 8 | 0
2030 | ENT_2_SPP_N | ENT | SPP_N | Internal | Summer | B2 | 25 | 1300 | 0 | 141.44 | 136.44 | 8 | 0
2030 | ENT_2_SPP_N | ENT | SPP_N | Internal | Summer | B3 | 75 | 1300 | 0 | 141.44 | 142.44 | 8 | 0
2030 | ENT_2_SPP_N | ENT | SPP_N | Internal | Summer | B4 | 100 | 1300 | 0 | 138.43 | 140.72 | 8 | 0
2030 | ENT_2_SPP_N | ENT | SPP_N | Internal | Summer | B5 | 200 | 1300 | 389.13 | 115.7 | 123.7 | 8 | 0
2030 | ENT_2_SPP_N | ENT | SPP_N | Internal | Summer | B6 | 300 | 1300 | 0 | 92.58 | 99.87 | 8 | 0
2030 | ENT_2_SPP_N | ENT | SPP_N | Internal | Summer | B7 | 400 | 1300 | 0 | 92.58 | 91.25 | 8 | 0
2030 | ENT_2_SPP_N | ENT | SPP_N | Internal | Summer | B8 | 500 | 1300 | 0 | 91.9 | 88.5 | 8 | 0
2030 | ENT_2_SPP_N | ENT | SPP_N | Internal | Summer | B9 | 800 | 1300 | 0 | 88.8 | 83.8 | 8 | 0
2030 | ENT_2_SPP_N | ENT | SPP_N | Internal | Summer | B10 | 1262 | 1300 | 0 | 81.69 | 73.09 | 8 | 0
2030 | ENT_2_SPP_N | ENT | SPP_N | Internal | Winter | B16 | 25 | 1300 | 0 | 93.55 | 80.96 | 8 | 0
2030 | ENT_2_SPP_N | ENT | SPP_N | Internal | Winter | B17 | 100 | 1300 | 0 | 93.55 | 80.44 | 8 | 0
2030 | ENT_2_SPP_N | ENT | SPP_N | Internal | Winter | B18 | 400 | 1300 | 0 | 93.55 | 80.96 | 8 | 0
2030 | ENT_2_SPP_N | ENT | SPP_N | Internal | Winter | B19 | 700 | 1300 | 0 | 88.01 | 73.62 | 8 | 0
2030 | ENT_2_SPP_N | ENT | SPP_N | Internal | Winter | B20 | 935 | 1300 | 0 | 80.98 | 11.52 | 8 | 0
2030 | ENT_2_SPP_S | ENT | SPP_S | Internal | Shoulder | B11 | 25 | 1300 | 0 | 93.55 | 90.2 | 8 | 0
2030 | ENT_2_SPP_S | ENT | SPP_S | Internal | Shoulder | B12 | 200 | 1300 | 0 | 90.4 | 78.12 | 8 | 0
2030 | ENT_2_SPP_S | ENT | SPP_S | Internal | Shoulder | B13 | 600 | 1300 | 0 | 90.4 | 78.12 | 8 | 0
2030 | ENT_2_SPP_S | ENT | SPP_S | Internal | Shoulder | B14 | 900 | 1300 | 0 | 84.41 | 5.96 | 8 | 0
2030 | ENT_2_SPP_S | ENT | SPP_S | Internal | Shoulder | B15 | 1203 | 1300 | 0 | 78.34 | 0.01 | 8 | 0
2030 | ENT_2_SPP_S | ENT | SPP_S | Internal | Summer | B1 | 10 | 1300 | 0 | 141.44 | 88.72 | 8 | 0
2030 | ENT_2_SPP_S | ENT | SPP_S | Internal | Summer | B2 | 25 | 1300 | 0 | 141.44 | 128.98 | 8 | 0
2030 | ENT_2_SPP_S | ENT | SPP_S | Internal | Summer | B3 | 75 | 1300 | 0 | 141.44 | 130.08 | 8 | 0
2030 | ENT_2_SPP_S | ENT | SPP_S | Internal | Summer | B4 | 100 | 1300 | 0 | 138.43 | 128.98 | 8 | 0
2030 | ENT_2_SPP_S | ENT | SPP_S | Internal | Summer | B5 | 200 | 1300 | 0.09 | 115.7 | 123.69 | 8 | 0
2030 | ENT_2_SPP_S | ENT | SPP_S | Internal | Summer | B6 | 300 | 1300 | 0 | 92.58 | 99.88 | 8 | 0
2030 | ENT_2_SPP_S | ENT | SPP_S | Internal | Summer | B7 | 400 | 1300 | 0 | 92.58 | 91.26 | 8 | 0
2030 | ENT_2_SPP_S | ENT | SPP_S | Internal | Summer | B8 | 500 | 1300 | 0 | 91.9 | 88.51 | 8 | 0
2030 | ENT_2_SPP_S | ENT | SPP_S | Internal | Summer | B9 | 800 | 1300 | 0 | 88.8 | 83.81 | 8 | 0
2030 | ENT_2_SPP_S | ENT | SPP_S | Internal | Summer | B10 | 1262 | 1300 | 0 | 81.69 | 76.69 | 8 | 0
2030 | ENT_2_SPP_S | ENT | SPP_S | Internal | Winter | B16 | 25 | 1300 | 0 | 93.55 | 80.98 | 8 | 0
2030 | ENT_2_SPP_S | ENT | SPP_S | Internal | Winter | B17 | 100 | 1300 | 0 | 93.55 | 80.45 | 8 | 0
2030 | ENT_2_SPP_S | ENT | SPP_S | Internal | Winter | B18 | 400 | 1300 | 0 | 93.55 | 80.98 | 8 | 0
2030 | ENT_2_SPP_S | ENT | SPP_S | Internal | Winter | B19 | 700 | 1300 | 0 | 88.01 | 73.64 | 8 | 0
2030 | ENT_2_SPP_S | ENT | SPP_S | Internal | Winter | B20 | 935 | 1300 | 0 | 80.98 | 11.53 | 8 | 0
2030 | ENT_2_TVA_Transmission | ENT | TVA_Transmission | Internal | Shoulder | B11 | 25 | 2100 | 0 | 93.55 | 91.79 | 8 | 0
2030 | ENT_2_TVA_Transmission | ENT | TVA_Transmission | Internal | Shoulder | B12 | 200 | 2100 | 0 | 90.4 | 84.04 | 8 | 0
2030 | ENT_2_TVA_Transmission | ENT | TVA_Transmission | Internal | Shoulder | B13 | 600 | 2100 | 0 | 90.4 | 83.98 | 8 | 0
2030 | ENT_2_TVA_Transmission | ENT | TVA_Transmission | Internal | Shoulder | B14 | 900 | 2100 | 0 | 84.41 | 83.98 | 8 | 0
2030 | ENT_2_TVA_Transmission | ENT | TVA_Transmission | Internal | Shoulder | B15 | 1203 | 2100 | 0 | 78.34 | 79.47 | 8 | 0
2030 | ENT_2_TVA_Transmission | ENT | TVA_Transmission | Internal | Summer | B1 | 10 | 2100 | 0 | 141.44 | 146.43 | 8 | 0
2030 | ENT_2_TVA_Transmission | ENT | TVA_Transmission | Internal | Summer | B2 | 25 | 2100 | 0.02 | 141.44 | 148.9 | 8 | 0
2030 | ENT_2_TVA_Transmission | ENT | TVA_Transmission | Internal | Summer | B3 | 75 | 2100 | 0 | 141.44 | 146.43 | 8 | 0
2030 | ENT_2_TVA_Transmission | ENT | TVA_Transmission | Internal | Summer | B4 | 100 | 2100 | 724.16 | 138.43 | 146.43 | 8 | 0
2030 | ENT_2_TVA_Transmission | ENT | TVA_Transmission | Internal | Summer | B5 | 200 | 2100 | 0 | 115.7 | 122.6 | 8 | 0
2030 | ENT_2_TVA_Transmission | ENT | TVA_Transmission | Internal | Summer | B6 | 300 | 2100 | 0 | 92.58 | 100.34 | 8 | 0
2030 | ENT_2_TVA_Transmission | ENT | TVA_Transmission | Internal | Summer | B7 | 400 | 2100 | 0 | 92.58 | 94.91 | 8 | 0
2030 | ENT_2_TVA_Transmission | ENT | TVA_Transmission | Internal | Summer | B8 | 500 | 2100 | 0 | 91.9 | 91.98 | 8 | 0
2030 | ENT_2_TVA_Transmission | ENT | TVA_Transmission | Internal | Summer | B9 | 800 | 2100 | 0 | 88.8 | 84.81 | 8 | 0
2030 | ENT_2_TVA_Transmission | ENT | TVA_Transmission | Internal | Summer | B10 | 1262 | 2100 | 0 | 81.69 | 79.6 | 8 | 0
2030 | ENT_2_TVA_Transmission | ENT | TVA_Transmission | Internal | Winter | B16 | 25 | 2100 | 0 | 93.55 | 94.82 | 8 | 0
2030 | ENT_2_TVA_Transmission | ENT | TVA_Transmission | Internal | Winter | B17 | 100 | 2100 | 0 | 93.55 | 87.51 | 8 | 0
2030 | ENT_2_TVA_Transmission | ENT | TVA_Transmission | Internal | Winter | B18 | 400 | 2100 | 0 | 93.55 | 86.62 | 8 | 0
2030 | ENT_2_TVA_Transmission | ENT | TVA_Transmission | Internal | Winter | B19 | 700 | 2100 | 0 | 88.01 | 86.62 | 8 | 0
2030 | ENT_2_TVA_Transmission | ENT | TVA_Transmission | Internal | Winter | B20 | 935 | 2100 | 0 | 80.98 | 82.05 | 8 | 0
2030 | FRCC_2_SOCO | FRCC | SOCO | Internal | Shoulder | B11 | 25 | 900 | 0 | 107.16 | 97.16 | 8 | 0
2030 | FRCC_2_SOCO | FRCC | SOCO | Internal | Shoulder | B12 | 200 | 900 | 0 | 97.64 | 92.41 | 8 | 0
2030 | FRCC_2_SOCO | FRCC | SOCO | Internal | Shoulder | B13 | 600 | 900 | 0 | 97.64 | 92.41 | 8 | 0
2030 | FRCC_2_SOCO | FRCC | SOCO | Internal | Shoulder | B14 | 900 | 900 | 0 | 97.64 | 92.41 | 8 | 0
2030 | FRCC_2_SOCO | FRCC | SOCO | Internal | Shoulder | B15 | 1203 | 900 | 0 | 84.45 | 86.34 | 8 | 0
2030 | FRCC_2_SOCO | FRCC | SOCO | Internal | Summer | B1 | 10 | 900 | 0 | 155.91 | 149.44 | 8 | 0
2030 | FRCC_2_SOCO | FRCC | SOCO | Internal | Summer | B2 | 25 | 900 | 0 | 155.91 | 149.44 | 8 | 0
2030 | FRCC_2_SOCO | FRCC | SOCO | Internal | Summer | B3 | 75 | 900 | 0 | 151.62 | 149.44 | 8 | 0
2030 | FRCC_2_SOCO | FRCC | SOCO | Internal | Summer | B4 | 100 | 900 | 0 | 151.62 | 146.43 | 8 | 0
2030 | FRCC_2_SOCO | FRCC | SOCO | Internal | Summer | B5 | 200 | 900 | 0 | 131.6 | 121.6 | 8 | 0
2030 | FRCC_2_SOCO | FRCC | SOCO | Internal | Summer | B6 | 300 | 900 | 0 | 96.73 | 97.2 | 8 | 0
2030 | FRCC_2_SOCO | FRCC | SOCO | Internal | Summer | B7 | 400 | 900 | 0 | 96.73 | 90.9 | 8 | 0
2030 | FRCC_2_SOCO | FRCC | SOCO | Internal | Summer | B8 | 500 | 900 | 0 | 96.73 | 90.9 | 8 | 0
2030 | FRCC_2_SOCO | FRCC | SOCO | Internal | Summer | B9 | 800 | 900 | 0 | 96.73 | 90.9 | 8 | 0
2030 | FRCC_2_SOCO | FRCC | SOCO | Internal | Summer | B10 | 1262 | 900 | 0 | 83.68 | 86.01 | 8 | 0
2030 | FRCC_2_SOCO | FRCC | SOCO | Internal | Winter | B16 | 25 | 900 | 0 | 100.3 | 99.08 | 8 | 0
2030 | FRCC_2_SOCO | FRCC | SOCO | Internal | Winter | B17 | 100 | 900 | 0 | 100.3 | 95.57 | 8 | 0
2030 | FRCC_2_SOCO | FRCC | SOCO | Internal | Winter | B18 | 400 | 900 | 0 | 100.3 | 95.57 | 8 | 0
2030 | FRCC_2_SOCO | FRCC | SOCO | Internal | Winter | B19 | 700 | 900 | 0 | 99.98 | 95.57 | 8 | 0
2030 | FRCC_2_SOCO | FRCC | SOCO | Internal | Winter | B20 | 935 | 900 | 0 | 86.72 | 88.72 | 8 | 0
2030 | HQ_NEISO_2_NEISO | HQ_NEISO | NEISO | Internal | Shoulder | B11 | 25 | 99999 | 2920 | 77.73 | 77.75 | 0.01 | 0
2030 | HQ_NEISO_2_NEISO | HQ_NEISO | NEISO | Internal | Shoulder | B12 | 200 | 99999 | 2920 | 82.58 | 82.59 | 0.01 | 0
2030 | HQ_NEISO_2_NEISO | HQ_NEISO | NEISO | Internal | Shoulder | B13 | 600 | 99999 | 2920 | 77.73 | 77.75 | 0.01 | 0
2030 | HQ_NEISO_2_NEISO | HQ_NEISO | NEISO | Internal | Shoulder | B14 | 900 | 99999 | 2920 | 77.73 | 77.75 | 0.01 | 0
2030 | HQ_NEISO_2_NEISO | HQ_NEISO | NEISO | Internal | Shoulder | B15 | 1203 | 99999 | 1143.24 | 77.73 | 77.75 | 0.01 | 0
2030 | HQ_NEISO_2_NEISO | HQ_NEISO | NEISO | Internal | Summer | B1 | 10 | 99999 | 2920.1 | 120.65 | 120.66 | 0.01 | 0
2030 | HQ_NEISO_2_NEISO | HQ_NEISO | NEISO | Internal | Summer | B2 | 25 | 99999 | 2920.1 | 113.86 | 113.87 | 0.01 | 0
2030 | HQ_NEISO_2_NEISO | HQ_NEISO | NEISO | Internal | Summer | B3 | 75 | 99999 | 2920.1 | 106.12 | 106.13 | 0.01 | 0
2030 | HQ_NEISO_2_NEISO | HQ_NEISO | NEISO | Internal | Summer | B4 | 100 | 99999 | 2920 | 80.91 | 80.92 | 0.01 | 0
2030 | HQ_NEISO_2_NEISO | HQ_NEISO | NEISO | Internal | Summer | B5 | 200 | 99999 | 2920 | 80.91 | 80.92 | 0.01 | 0
2030 | HQ_NEISO_2_NEISO | HQ_NEISO | NEISO | Internal | Summer | B6 | 300 | 99999 | 2920 | 80.91 | 80.92 | 0.01 | 0
2030 | HQ_NEISO_2_NEISO | HQ_NEISO | NEISO | Internal | Summer | B7 | 400 | 99999 | 2920 | 80.91 | 80.92 | 0.01 | 0
2030 | HQ_NEISO_2_NEISO | HQ_NEISO | NEISO | Internal | Summer | B8 | 500 | 99999 | 2920 | 80.91 | 80.92 | 0.01 | 0
2030 | HQ_NEISO_2_NEISO | HQ_NEISO | NEISO | Internal | Summer | B9 | 800 | 99999 | 2920 | 80.02 | 80.04 | 0.01 | 0
2030 | HQ_NEISO_2_NEISO | HQ_NEISO | NEISO | Internal | Summer | B10 | 1262 | 99999 | 795.94 | 78.97 | 78.98 | 0.01 | 0
2030 | HQ_NEISO_2_NEISO | HQ_NEISO | NEISO | Internal | Winter | B16 | 25 | 99999 | 2920 | 82.12 | 82.13 | 0.01 | 0
2030 | HQ_NEISO_2_NEISO | HQ_NEISO | NEISO | Internal | Winter | B17 | 100 | 99999 | 2920 | 82.11 | 82.13 | 0.01 | 0
2030 | HQ_NEISO_2_NEISO | HQ_NEISO | NEISO | Internal | Winter | B18 | 400 | 99999 | 2920 | 82.11 | 82.13 | 0.01 | 0
2030 | HQ_NEISO_2_NEISO | HQ_NEISO | NEISO | Internal | Winter | B19 | 700 | 99999 | 2920 | 82.11 | 82.13 | 0.01 | 0
2030 | HQ_NEISO_2_NEISO | HQ_NEISO | NEISO | Internal | Winter | B20 | 935 | 99999 | 1233.58 | 82.11 | 82.13 | 0.01 | 0
2030 | HQ_NY_2_NYISO_A-F | HQ_NY | NYISO_A-F | Internal | Shoulder | B11 | 25 | 99999 | 1000 | 77.48 | 77.49 | 0.01 | 0
2030 | HQ_NY_2_NYISO_A-F | HQ_NY | NYISO_A-F | Internal | Shoulder | B12 | 200 | 99999 | 1000 | 83.41 | 83.42 | 0.01 | 0
2030 | HQ_NY_2_NYISO_A-F | HQ_NY | NYISO_A-F | Internal | Shoulder | B13 | 600 | 99999 | 1000 | 77.47 | 77.49 | 0.01 | 0
2030 | HQ_NY_2_NYISO_A-F | HQ_NY | NYISO_A-F | Internal | Shoulder | B14 | 900 | 99999 | 1000 | 77.47 | 77.49 | 0.01 | 0
2030 | HQ_NY_2_NYISO_A-F | HQ_NY | NYISO_A-F | Internal | Shoulder | B15 | 1203 | 99999 | 188.69 | 77.47 | 77.49 | 0.01 | 0
2030 | HQ_NY_2_NYISO_A-F | HQ_NY | NYISO_A-F | Internal | Summer | B1 | 10 | 99999 | 1000.09 | 95 | 95.01 | 0.01 | 0
2030 | HQ_NY_2_NYISO_A-F | HQ_NY | NYISO_A-F | Internal | Summer | B2 | 25 | 99999 | 1000.1 | 110.86 | 110.87 | 0.01 | 0
2030 | HQ_NY_2_NYISO_A-F | HQ_NY | NYISO_A-F | Internal | Summer | B3 | 75 | 99999 | 1000.1 | 103.12 | 103.13 | 0.01 | 0
2030 | HQ_NY_2_NYISO_A-F | HQ_NY | NYISO_A-F | Internal | Summer | B4 | 100 | 99999 | 1000 | 88.65 | 88.66 | 0.01 | 0
2030 | HQ_NY_2_NYISO_A-F | HQ_NY | NYISO_A-F | Internal | Summer | B5 | 200 | 99999 | 1000 | 86.4 | 86.41 | 0.01 | 0
2030 | HQ_NY_2_NYISO_A-F | HQ_NY | NYISO_A-F | Internal | Summer | B6 | 300 | 99999 | 1000 | 86.4 | 86.41 | 0.01 | 0
2030 | HQ_NY_2_NYISO_A-F | HQ_NY | NYISO_A-F | Internal | Summer | B7 | 400 | 99999 | 1000 | 85.25 | 85.26 | 0.01 | 0
2030 | HQ_NY_2_NYISO_A-F | HQ_NY | NYISO_A-F | Internal | Summer | B8 | 500 | 99999 | 1000 | 82.28 | 82.29 | 0.01 | 0
2030 | HQ_NY_2_NYISO_A-F | HQ_NY | NYISO_A-F | Internal | Summer | B9 | 800 | 99999 | 1000 | 81.36 | 81.37 | 0.01 | 0
2030 | HQ_NY_2_NYISO_A-F | HQ_NY | NYISO_A-F | Internal | Summer | B10 | 1262 | 99999 | 30.11 | 81.36 | 81.37 | 0.01 | 0
2030 | HQ_NY_2_NYISO_A-F | HQ_NY | NYISO_A-F | Internal | Winter | B16 | 25 | 99999 | 1000 | 79.11 | 79.13 | 0.01 | 0
2030 | HQ_NY_2_NYISO_A-F | HQ_NY | NYISO_A-F | Internal | Winter | B17 | 100 | 99999 | 1000 | 77.87 | 77.88 | 0.01 | 0
2030 | HQ_NY_2_NYISO_A-F | HQ_NY | NYISO_A-F | Internal | Winter | B18 | 400 | 99999 | 1000 | 77.87 | 77.88 | 0.01 | 0
2030 | HQ_NY_2_NYISO_A-F | HQ_NY | NYISO_A-F | Internal | Winter | B19 | 700 | 99999 | 1000 | 77.87 | 77.88 | 0.01 | 0
2030 | HQ_NY_2_NYISO_A-F | HQ_NY | NYISO_A-F | Internal | Winter | B20 | 935 | 99999 | 229.95 | 77.87 | 77.88 | 0.01 | 0
2030 | HQ_IESO_2_IESO | HQ_IESO | IESO | Internal | Shoulder | B11 | 25 | 99999 | 400 | 31.18 | 31.19 | 0.01 | 0
2030 | HQ_IESO_2_IESO | HQ_IESO | IESO | Internal | Shoulder | B12 | 200 | 99999 | 400 | 31.18 | 31.19 | 0.01 | 0
2030 | HQ_IESO_2_IESO | HQ_IESO | IESO | Internal | Shoulder | B13 | 600 | 99999 | 400 | 31.18 | 31.19 | 0.01 | 0
2030 | HQ_IESO_2_IESO | HQ_IESO | IESO | Internal | Shoulder | B14 | 900 | 99999 | 400 | 31.18 | 31.19 | 0.01 | 0
2030 | HQ_IESO_2_IESO | HQ_IESO | IESO | Internal | Shoulder | B15 | 1203 | 99999 | 75.48 | 31.18 | 31.19 | 0.01 | 0
2030 | HQ_IESO_2_IESO | HQ_IESO | IESO | Internal | Summer | B1 | 10 | 99999 | 400.1 | 102 | 102.01 | 0.01 | 0
2030 | HQ_IESO_2_IESO | HQ_IESO | IESO | Internal | Summer | B2 | 25 | 99999 | 400.1 | 103.86 | 103.87 | 0.01 | 0
2030 | HQ_IESO_2_IESO | HQ_IESO | IESO | Internal | Summer | B3 | 75 | 99999 | 400.1 | 96.12 | 96.13 | 0.01 | 0
2030 | HQ_IESO_2_IESO | HQ_IESO | IESO | Internal | Summer | B4 | 100 | 99999 | 400 | 81.65 | 81.66 | 0.01 | 0
2030 | HQ_IESO_2_IESO | HQ_IESO | IESO | Internal | Summer | B5 | 200 | 99999 | 400 | 66.65 | 66.66 | 0.01 | 0
2030 | HQ_IESO_2_IESO | HQ_IESO | IESO | Internal | Summer | B6 | 300 | 99999 | 400 | 25.19 | 25.2 | 0.01 | 0
2030 | HQ_IESO_2_IESO | HQ_IESO | IESO | Internal | Summer | B7 | 400 | 99999 | 400 | 25.19 | 25.2 | 0.01 | 0
2030 | HQ_IESO_2_IESO | HQ_IESO | IESO | Internal | Summer | B8 | 500 | 99999 | 400 | 25.19 | 25.2 | 0.01 | 0
2030 | HQ_IESO_2_IESO | HQ_IESO | IESO | Internal | Summer | B9 | 800 | 99999 | 400 | 25.19 | 25.2 | 0.01 | 0
2030 | HQ_IESO_2_IESO | HQ_IESO | IESO | Internal | Summer | B10 | 1262 | 99999 | 12.04 | 25.19 | 25.2 | 0.01 | 0
2030 | HQ_IESO_2_IESO | HQ_IESO | IESO | Internal | Winter | B16 | 25 | 99999 | 400 | 70.85 | 70.87 | 0.01 | 0
2030 | HQ_IESO_2_IESO | HQ_IESO | IESO | Internal | Winter | B17 | 100 | 99999 | 400 | 70.85 | 70.87 | 0.01 | 0
2030 | HQ_IESO_2_IESO | HQ_IESO | IESO | Internal | Winter | B18 | 400 | 99999 | 400 | 70.85 | 70.87 | 0.01 | 0
2030 | HQ_IESO_2_IESO | HQ_IESO | IESO | Internal | Winter | B19 | 700 | 99999 | 400 | 70.85 | 70.87 | 0.01 | 0
2030 | HQ_IESO_2_IESO | HQ_IESO | IESO | Internal | Winter | B20 | 935 | 99999 | 91.98 | 70.85 | 70.87 | 0.01 | 0
2030 | IESO_2_MAPP_CA | IESO | MAPP_CA | Internal | Shoulder | B11 | 25 | 262 | 0 | 31.19 | 23.19 | 7 | 0
2030 | IESO_2_MAPP_CA | IESO | MAPP_CA | Internal | Shoulder | B12 | 200 | 262 | 0 | 31.19 | 23.19 | 7 | 0
2030 | IESO_2_MAPP_CA | IESO | MAPP_CA | Internal | Shoulder | B13 | 600 | 262 | 0 | 31.19 | 23.19 | 7 | 0
2030 | IESO_2_MAPP_CA | IESO | MAPP_CA | Internal | Shoulder | B14 | 900 | 262 | 0 | 31.19 | 23.19 | 7 | 0
2030 | IESO_2_MAPP_CA | IESO | MAPP_CA | Internal | Shoulder | B15 | 1203 | 262 | 0 | 31.19 | 23.19 | 7 | 0
2030 | IESO_2_MAPP_CA | IESO | MAPP_CA | Internal | Summer | B1 | 10 | 262 | 0 | 102.01 | 73.66 | 7 | 0
2030 | IESO_2_MAPP_CA | IESO | MAPP_CA | Internal | Summer | B2 | 25 | 262 | 0 | 103.87 | 73.66 | 7 | 0
2030 | IESO_2_MAPP_CA | IESO | MAPP_CA | Internal | Summer | B3 | 75 | 262 | 0 | 96.13 | 73.66 | 7 | 0
2030 | IESO_2_MAPP_CA | IESO | MAPP_CA | Internal | Summer | B4 | 100 | 262 | 0 | 81.66 | 73.66 | 7 | 0
2030 | IESO_2_MAPP_CA | IESO | MAPP_CA | Internal | Summer | B5 | 200 | 262 | 88.81 | 66.66 | 73.66 | 7 | 0
2030 | IESO_2_MAPP_CA | IESO | MAPP_CA | Internal | Summer | B6 | 300 | 262 | 262 | 25.2 | 73.66 | 7 | 41.46
2030 | IESO_2_MAPP_CA | IESO | MAPP_CA | Internal | Summer | B7 | 400 | 262 | 262 | 25.2 | 73.66 | 7 | 41.46
2030 | IESO_2_MAPP_CA | IESO | MAPP_CA | Internal | Summer | B8 | 500 | 262 | 262 | 25.2 | 73.66 | 7 | 41.46
2030 | IESO_2_MAPP_CA | IESO | MAPP_CA | Internal | Summer | B9 | 800 | 262 | 262 | 25.2 | 73.66 | 7 | 41.46
2030 | IESO_2_MAPP_CA | IESO | MAPP_CA | Internal | Summer | B10 | 1262 | 262 | 262 | 25.2 | 73.66 | 7 | 41.46
2030 | IESO_2_MAPP_CA | IESO | MAPP_CA | Internal | Winter | B16 | 25 | 262 | 0 | 70.87 | 76.6 | 7 | 0
2030 | IESO_2_MAPP_CA | IESO | MAPP_CA | Internal | Winter | B17 | 100 | 262 | 0 | 70.87 | 76.6 | 7 | 0
2030 | IESO_2_MAPP_CA | IESO | MAPP_CA | Internal | Winter | B18 | 400 | 262 | 39.79 | 70.87 | 77.87 | 7 | 0
2030 | IESO_2_MAPP_CA | IESO | MAPP_CA | Internal | Winter | B19 | 700 | 262 | 16.15 | 70.87 | 77.87 | 7 | 0
2030 | IESO_2_MAPP_CA | IESO | MAPP_CA | Internal | Winter | B20 | 935 | 262 | 0 | 70.87 | 76.6 | 7 | 0
2030 | IESO_2_MISO_MI | IESO | MISO_MI | Internal | Shoulder | B11 | 25 | 1840 | 1840 | 31.19 | 87.34 | 7 | 49.15
2030 | IESO_2_MISO_MI | IESO | MISO_MI | Internal | Shoulder | B12 | 200 | 1840 | 1840 | 31.19 | 87.34 | 7 | 49.15
2030 | IESO_2_MISO_MI | IESO | MISO_MI | Internal | Shoulder | B13 | 600 | 1840 | 1840 | 31.19 | 76.18 | 7 | 37.99
2030 | IESO_2_MISO_MI | IESO | MISO_MI | Internal | Shoulder | B14 | 900 | 1840 | 1840 | 31.19 | 75.98 | 7 | 37.79
2030 | IESO_2_MISO_MI | IESO | MISO_MI | Internal | Shoulder | B15 | 1203 | 1840 | 1840 | 31.19 | 74.02 | 7 | 35.83
2030 | IESO_2_MISO_MI | IESO | MISO_MI | Internal | Summer | B1 | 10 | 1840 | 1840 | 102.01 | 138.43 | 7 | 29.42
2030 | IESO_2_MISO_MI | IESO | MISO_MI | Internal | Summer | B2 | 25 | 1840 | 1840 | 103.87 | 138.44 | 7 | 27.57
2030 | IESO_2_MISO_MI | IESO | MISO_MI | Internal | Summer | B3 | 75 | 1840 | 1840 | 96.13 | 138.43 | 7 | 35.29
2030 | IESO_2_MISO_MI | IESO | MISO_MI | Internal | Summer | B4 | 100 | 1840 | 1840 | 81.66 | 138.43 | 7 | 49.76
2030 | IESO_2_MISO_MI | IESO | MISO_MI | Internal | Summer | B5 | 200 | 1840 | 1840 | 66.66 | 106.61 | 7 | 32.95
2030 | IESO_2_MISO_MI | IESO | MISO_MI | Internal | Summer | B6 | 300 | 1840 | 1840 | 25.2 | 100.85 | 7 | 68.65
2030 | IESO_2_MISO_MI | IESO | MISO_MI | Internal | Summer | B7 | 400 | 1840 | 1840 | 25.2 | 91.25 | 7 | 59.05
2030 | IESO_2_MISO_MI | IESO | MISO_MI | Internal | Summer | B8 | 500 | 1840 | 1840 | 25.2 | 85.81 | 7 | 53.61
2030 | IESO_2_MISO_MI | IESO | MISO_MI | Internal | Summer | B9 | 800 | 1840 | 1840 | 25.2 | 74.78 | 7 | 42.58
2030 | IESO_2_MISO_MI | IESO | MISO_MI | Internal | Summer | B10 | 1262 | 1840 | 1840 | 25.2 | 74.78 | 7 | 42.58
2030 | IESO_2_MISO_MI | IESO | MISO_MI | Internal | Winter | B16 | 25 | 1840 | 1840 | 70.87 | 89.9 | 7 | 12.03
2030 | IESO_2_MISO_MI | IESO | MISO_MI | Internal | Winter | B17 | 100 | 1840 | 1840 | 70.87 | 89.9 | 7 | 12.03
2030 | IESO_2_MISO_MI | IESO | MISO_MI | Internal | Winter | B18 | 400 | 1840 | 1840 | 70.87 | 78.62 | 7 | 0.76
2030 | IESO_2_MISO_MI | IESO | MISO_MI | Internal | Winter | B19 | 700 | 1840 | 1840 | 70.87 | 78.62 | 7 | 0.76
2030 | IESO_2_MISO_MI | IESO | MISO_MI | Internal | Winter | B20 | 935 | 1840 | 1239.98 | 70.87 | 77.87 | 7 | 0
2030 | IESO_2_MISO_W | IESO | MISO_W | Internal | Shoulder | B11 | 25 | 140 | 140 | 31.19 | 90.17 | 7 | 51.98
2030 | IESO_2_MISO_W | IESO | MISO_W | Internal | Shoulder | B12 | 200 | 140 | 140 | 31.19 | 76.03 | 7 | 37.84
2030 | IESO_2_MISO_W | IESO | MISO_W | Internal | Shoulder | B13 | 600 | 140 | 140 | 31.19 | 75.97 | 7 | 37.78
2030 | IESO_2_MISO_W | IESO | MISO_W | Internal | Shoulder | B14 | 900 | 140 | 0 | 31.19 | 23.86 | 7 | 0
2030 | IESO_2_MISO_W | IESO | MISO_W | Internal | Shoulder | B15 | 1203 | 140 | 0 | 31.19 | 18.61 | 7 | 0
2030 | IESO_2_MISO_W | IESO | MISO_W | Internal | Summer | B1 | 10 | 140 | 140 | 102.01 | 141.57 | 7 | 32.56
2030 | IESO_2_MISO_W | IESO | MISO_W | Internal | Summer | B2 | 25 | 140 | 140 | 103.87 | 141.43 | 7 | 30.56
2030 | IESO_2_MISO_W | IESO | MISO_W | Internal | Summer | B3 | 75 | 140 | 140 | 96.13 | 142.43 | 7 | 39.29
2030 | IESO_2_MISO_W | IESO | MISO_W | Internal | Summer | B4 | 100 | 140 | 140 | 81.66 | 141.57 | 7 | 52.9
2030 | IESO_2_MISO_W | IESO | MISO_W | Internal | Summer | B5 | 200 | 140 | 140 | 66.66 | 128.69 | 7 | 55.02
2030 | IESO_2_MISO_W | IESO | MISO_W | Internal | Summer | B6 | 300 | 140 | 140 | 25.2 | 104.85 | 7 | 72.65
2030 | IESO_2_MISO_W | IESO | MISO_W | Internal | Summer | B7 | 400 | 140 | 140 | 25.2 | 91.24 | 7 | 59.04
2030 | IESO_2_MISO_W | IESO | MISO_W | Internal | Summer | B8 | 500 | 140 | 140 | 25.2 | 85.79 | 7 | 53.59
2030 | IESO_2_MISO_W | IESO | MISO_W | Internal | Summer | B9 | 800 | 140 | 140 | 25.2 | 76.8 | 7 | 44.6
2030 | IESO_2_MISO_W | IESO | MISO_W | Internal | Summer | B10 | 1262 | 140 | 140 | 25.2 | 73.68 | 7 | 41.48
2030 | IESO_2_MISO_W | IESO | MISO_W | Internal | Winter | B16 | 25 | 140 | 0 | 70.87 | 76.61 | 7 | 0
2030 | IESO_2_MISO_W | IESO | MISO_W | Internal | Winter | B17 | 100 | 140 | 0 | 70.87 | 76.61 | 7 | 0
2030 | IESO_2_MISO_W | IESO | MISO_W | Internal | Winter | B18 | 400 | 140 | 140 | 70.87 | 78.61 | 7 | 0.75
2030 | IESO_2_MISO_W | IESO | MISO_W | Internal | Winter | B19 | 700 | 140 | 140 | 70.87 | 78.61 | 7 | 0.75
2030 | IESO_2_MISO_W | IESO | MISO_W | Internal | Winter | B20 | 935 | 140 | 0 | 70.87 | 39.29 | 7 | 0
2030 | IESO_2_NYISO_A-F | IESO | NYISO_A-F | Internal | Shoulder | B11 | 25 | 1725 | 1725 | 31.19 | 77.49 | 7 | 39.3
2030 | IESO_2_NYISO_A-F | IESO | NYISO_A-F | Internal | Shoulder | B12 | 200 | 1725 | 1725 | 31.19 | 83.42 | 7 | 45.23
2030 | IESO_2_NYISO_A-F | IESO | NYISO_A-F | Internal | Shoulder | B13 | 600 | 1725 | 1725 | 31.19 | 77.49 | 7 | 39.3
2030 | IESO_2_NYISO_A-F | IESO | NYISO_A-F | Internal | Shoulder | B14 | 900 | 1725 | 1725 | 31.19 | 77.49 | 7 | 39.3
2030 | IESO_2_NYISO_A-F | IESO | NYISO_A-F | Internal | Shoulder | B15 | 1203 | 1725 | 1725 | 31.19 | 77.49 | 7 | 39.3
2030 | IESO_2_NYISO_A-F | IESO | NYISO_A-F | Internal | Summer | B1 | 10 | 1725 | 0 | 102.01 | 95.01 | 7 | 0
2030 | IESO_2_NYISO_A-F | IESO | NYISO_A-F | Internal | Summer | B2 | 25 | 1725 | 255.62 | 103.87 | 110.87 | 7 | 0
2030 | IESO_2_NYISO_A-F | IESO | NYISO_A-F | Internal | Summer | B3 | 75 | 1725 | 1162.01 | 96.13 | 103.13 | 7 | 0
2030 | IESO_2_NYISO_A-F | IESO | NYISO_A-F | Internal | Summer | B4 | 100 | 1725 | 1573.84 | 81.66 | 88.66 | 7 | 0
2030 | IESO_2_NYISO_A-F | IESO | NYISO_A-F | Internal | Summer | B5 | 200 | 1725 | 1725 | 66.66 | 86.41 | 7 | 12.75
2030 | IESO_2_NYISO_A-F | IESO | NYISO_A-F | Internal | Summer | B6 | 300 | 1725 | 1725 | 25.2 | 86.41 | 7 | 54.21
2030 | IESO_2_NYISO_A-F | IESO | NYISO_A-F | Internal | Summer | B7 | 400 | 1725 | 1725 | 25.2 | 85.26 | 7 | 53.06
2030 | IESO_2_NYISO_A-F | IESO | NYISO_A-F | Internal | Summer | B8 | 500 | 1725 | 1725 | 25.2 | 82.29 | 7 | 50.09
2030 | IESO_2_NYISO_A-F | IESO | NYISO_A-F | Internal | Summer | B9 | 800 | 1725 | 1725 | 25.2 | 81.37 | 7 | 49.17
2030 | IESO_2_NYISO_A-F | IESO | NYISO_A-F | Internal | Summer | B10 | 1262 | 1725 | 1725 | 25.2 | 81.37 | 7 | 49.17
2030 | IESO_2_NYISO_A-F | IESO | NYISO_A-F | Internal | Winter | B16 | 25 | 1725 | 1724.99 | 70.87 | 79.13 | 7 | 1.26
2030 | IESO_2_NYISO_A-F | IESO | NYISO_A-F | Internal | Winter | B17 | 100 | 1725 | 1724.78 | 70.87 | 77.88 | 7 | 0.01
2030 | IESO_2_NYISO_A-F | IESO | NYISO_A-F | Internal | Winter | B18 | 400 | 1725 | 1724.94 | 70.87 | 77.88 | 7 | 0.01
2030 | IESO_2_NYISO_A-F | IESO | NYISO_A-F | Internal | Winter | B19 | 700 | 1725 | 1724.96 | 70.87 | 77.88 | 7 | 0.01
2030 | IESO_2_NYISO_A-F | IESO | NYISO_A-F | Internal | Winter | B20 | 935 | 1725 | 1724.97 | 70.87 | 77.88 | 7 | 0.01
2030 | MAPP_CA_2_IESO | MAPP_CA | IESO | Internal | Shoulder | B11 | 25 | 330 | 146.34 | 23.19 | 31.19 | 8 | 0
2030 | MAPP_CA_2_IESO | MAPP_CA | IESO | Internal | Shoulder | B12 | 200 | 330 | 63.23 | 23.19 | 31.19 | 8 | 0
2030 | MAPP_CA_2_IESO | MAPP_CA | IESO | Internal | Shoulder | B13 | 600 | 330 | 84.99 | 23.19 | 31.19 | 8 | 0
2030 | MAPP_CA_2_IESO | MAPP_CA | IESO | Internal | Shoulder | B14 | 900 | 330 | 218.36 | 23.19 | 31.19 | 8 | 0
2030 | MAPP_CA_2_IESO | MAPP_CA | IESO | Internal | Shoulder | B15 | 1203 | 330 | 252.59 | 23.19 | 31.19 | 8 | 0
2030 | MAPP_CA_2_IESO | MAPP_CA | IESO | Internal | Summer | B1 | 10 | 330 | 330 | 73.66 | 102.01 | 8 | 20.34
2030 | MAPP_CA_2_IESO | MAPP_CA | IESO | Internal | Summer | B2 | 25 | 330 | 330 | 73.66 | 103.87 | 8 | 22.2
2030 | MAPP_CA_2_IESO | MAPP_CA | IESO | Internal | Summer | B3 | 75 | 330 | 330 | 73.66 | 96.13 | 8 | 14.47
2030 | MAPP_CA_2_IESO | MAPP_CA | IESO | Internal | Summer | B4 | 100 | 330 | 253.93 | 73.66 | 81.66 | 8 | 0
2030 | MAPP_CA_2_IESO | MAPP_CA | IESO | Internal | Summer | B5 | 200 | 330 | 0 | 73.66 | 66.66 | 8 | 0
2030 | MAPP_CA_2_IESO | MAPP_CA | IESO | Internal | Summer | B6 | 300 | 330 | 0 | 73.66 | 25.2 | 8 | 0
2030 | MAPP_CA_2_IESO | MAPP_CA | IESO | Internal | Summer | B7 | 400 | 330 | 0 | 73.66 | 25.2 | 8 | 0
2030 | MAPP_CA_2_IESO | MAPP_CA | IESO | Internal | Summer | B8 | 500 | 330 | 0 | 73.66 | 25.2 | 8 | 0
2030 | MAPP_CA_2_IESO | MAPP_CA | IESO | Internal | Summer | B9 | 800 | 330 | 0 | 73.66 | 25.2 | 8 | 0
2030 | MAPP_CA_2_IESO | MAPP_CA | IESO | Internal | Summer | B10 | 1262 | 330 | 0 | 73.66 | 25.2 | 8 | 0
2030 | MAPP_CA_2_IESO | MAPP_CA | IESO | Internal | Winter | B16 | 25 | 330 | 0 | 76.6 | 70.87 | 8 | 0
2030 | MAPP_CA_2_IESO | MAPP_CA | IESO | Internal | Winter | B17 | 100 | 330 | 0 | 76.6 | 70.87 | 8 | 0
2030 | MAPP_CA_2_IESO | MAPP_CA | IESO | Internal | Winter | B18 | 400 | 330 | 0 | 77.87 | 70.87 | 8 | 0
2030 | MAPP_CA_2_IESO | MAPP_CA | IESO | Internal | Winter | B19 | 700 | 330 | 0 | 77.87 | 70.87 | 8 | 0
2030 | MAPP_CA_2_IESO | MAPP_CA | IESO | Internal | Winter | B20 | 935 | 330 | 0 | 76.6 | 70.87 | 8 | 0
2030 | MAPP_CA_2_MAPP_US | MAPP_CA | MAPP_US | Internal | Shoulder | B11 | 25 | 372 | 372 | 23.19 | 83.17 | 7 | 52.98
2030 | MAPP_CA_2_MAPP_US | MAPP_CA | MAPP_US | Internal | Shoulder | B12 | 200 | 372 | 372 | 23.19 | 69.03 | 7 | 38.84
2030 | MAPP_CA_2_MAPP_US | MAPP_CA | MAPP_US | Internal | Shoulder | B13 | 600 | 372 | 372 | 23.19 | 68.97 | 7 | 38.78
2030 | MAPP_CA_2_MAPP_US | MAPP_CA | MAPP_US | Internal | Shoulder | B14 | 900 | 372 | 0 | 23.19 | 16.86 | 7 | 0
2030 | MAPP_CA_2_MAPP_US | MAPP_CA | MAPP_US | Internal | Shoulder | B15 | 1203 | 372 | 0 | 23.19 | 11.61 | 7 | 0
2030 | MAPP_CA_2_MAPP_US | MAPP_CA | MAPP_US | Internal | Summer | B1 | 10 | 372 | 372 | 73.66 | 134.57 | 7 | 53.9
2030 | MAPP_CA_2_MAPP_US | MAPP_CA | MAPP_US | Internal | Summer | B2 | 25 | 372 | 372 | 73.66 | 134.43 | 7 | 53.77
2030 | MAPP_CA_2_MAPP_US | MAPP_CA | MAPP_US | Internal | Summer | B3 | 75 | 372 | 372 | 73.66 | 135.43 | 7 | 54.76
2030 | MAPP_CA_2_MAPP_US | MAPP_CA | MAPP_US | Internal | Summer | B4 | 100 | 372 | 372 | 73.66 | 134.57 | 7 | 53.9
2030 | MAPP_CA_2_MAPP_US | MAPP_CA | MAPP_US | Internal | Summer | B5 | 200 | 372 | 372 | 73.66 | 121.69 | 7 | 41.02
2030 | MAPP_CA_2_MAPP_US | MAPP_CA | MAPP_US | Internal | Summer | B6 | 300 | 372 | 372 | 73.66 | 97.85 | 7 | 17.19
2030 | MAPP_CA_2_MAPP_US | MAPP_CA | MAPP_US | Internal | Summer | B7 | 400 | 372 | 372 | 73.66 | 84.24 | 7 | 3.57
2030 | MAPP_CA_2_MAPP_US | MAPP_CA | MAPP_US | Internal | Summer | B8 | 500 | 372 | 0 | 73.66 | 78.79 | 7 | 0
2030 | MAPP_CA_2_MAPP_US | MAPP_CA | MAPP_US | Internal | Summer | B9 | 800 | 372 | 0 | 73.66 | 69.8 | 7 | 0
2030 | MAPP_CA_2_MAPP_US | MAPP_CA | MAPP_US | Internal | Summer | B10 | 1262 | 372 | 0 | 73.66 | 66.68 | 7 | 0
2030 | MAPP_CA_2_MAPP_US | MAPP_CA | MAPP_US | Internal | Winter | B16 | 25 | 372 | 0 | 76.6 | 69.61 | 7 | 0
2030 | MAPP_CA_2_MAPP_US | MAPP_CA | MAPP_US | Internal | Winter | B17 | 100 | 372 | 0 | 76.6 | 71.61 | 7 | 0
2030 | MAPP_CA_2_MAPP_US | MAPP_CA | MAPP_US | Internal | Winter | B18 | 400 | 372 | 0 | 77.87 | 71.61 | 7 | 0
2030 | MAPP_CA_2_MAPP_US | MAPP_CA | MAPP_US | Internal | Winter | B19 | 700 | 372 | 0 | 77.87 | 71.61 | 7 | 0
2030 | MAPP_CA_2_MAPP_US | MAPP_CA | MAPP_US | Internal | Winter | B20 | 935 | 372 | 0 | 76.6 | 32.29 | 7 | 0
2030 | MAPP_CA_2_MISO_W | MAPP_CA | MISO_W | Internal | Shoulder | B11 | 25 | 1970 | 1970 | 23.19 | 90.17 | 0.01 | 66.97
2030 | MAPP_CA_2_MISO_W | MAPP_CA | MISO_W | Internal | Shoulder | B12 | 200 | 1970 | 1970 | 23.19 | 76.03 | 0.01 | 52.83
2030 | MAPP_CA_2_MISO_W | MAPP_CA | MISO_W | Internal | Shoulder | B13 | 600 | 1970 | 1970 | 23.19 | 75.97 | 0.01 | 52.77
2030 | MAPP_CA_2_MISO_W | MAPP_CA | MISO_W | Internal | Shoulder | B14 | 900 | 1970 | 1970 | 23.19 | 23.86 | 0.01 | 0.66
2030 | MAPP_CA_2_MISO_W | MAPP_CA | MISO_W | Internal | Shoulder | B15 | 1203 | 1970 | 0 | 23.19 | 18.61 | 0.01 | 0
2030 | MAPP_CA_2_MISO_W | MAPP_CA | MISO_W | Internal | Summer | B1 | 10 | 1970 | 1970 | 73.66 | 141.57 | 0.01 | 67.89
2030 | MAPP_CA_2_MISO_W | MAPP_CA | MISO_W | Internal | Summer | B2 | 25 | 1970 | 1970 | 73.66 | 141.43 | 0.01 | 67.75
2030 | MAPP_CA_2_MISO_W | MAPP_CA | MISO_W | Internal | Summer | B3 | 75 | 1970 | 1970 | 73.66 | 142.43 | 0.01 | 68.75
2030 | MAPP_CA_2_MISO_W | MAPP_CA | MISO_W | Internal | Summer | B4 | 100 | 1970 | 1970 | 73.66 | 141.57 | 0.01 | 67.89
2030 | MAPP_CA_2_MISO_W | MAPP_CA | MISO_W | Internal | Summer | B5 | 200 | 1970 | 1970 | 73.66 | 128.69 | 0.01 | 55.01
2030 | MAPP_CA_2_MISO_W | MAPP_CA | MISO_W | Internal | Summer | B6 | 300 | 1970 | 1970 | 73.66 | 104.85 | 0.01 | 31.18
2030 | MAPP_CA_2_MISO_W | MAPP_CA | MISO_W | Internal | Summer | B7 | 400 | 1970 | 1970 | 73.66 | 91.24 | 0.01 | 17.56
2030 | MAPP_CA_2_MISO_W | MAPP_CA | MISO_W | Internal | Summer | B8 | 500 | 1970 | 1970 | 73.66 | 85.79 | 0.01 | 12.12
2030 | MAPP_CA_2_MISO_W | MAPP_CA | MISO_W | Internal | Summer | B9 | 800 | 1970 | 1970 | 73.66 | 76.8 | 0.01 | 3.12
2030 | MAPP_CA_2_MISO_W | MAPP_CA | MISO_W | Internal | Summer | B10 | 1262 | 1970 | 1153.5 | 73.66 | 73.68 | 0.01 | 0
2030 | MAPP_CA_2_MISO_W | MAPP_CA | MISO_W | Internal | Winter | B16 | 25 | 1970 | 515.4 | 76.6 | 76.61 | 0.01 | 0
2030 | MAPP_CA_2_MISO_W | MAPP_CA | MISO_W | Internal | Winter | B17 | 100 | 1970 | 1822.46 | 76.6 | 76.61 | 0.01 | 0
2030 | MAPP_CA_2_MISO_W | MAPP_CA | MISO_W | Internal | Winter | B18 | 400 | 1970 | 1970 | 77.87 | 78.61 | 0.01 | 0.73
2030 | MAPP_CA_2_MISO_W | MAPP_CA | MISO_W | Internal | Winter | B19 | 700 | 1970 | 1970 | 77.87 | 78.61 | 0.01 | 0.73
2030 | MAPP_CA_2_MISO_W | MAPP_CA | MISO_W | Internal | Winter | B20 | 935 | 1970 | 0 | 76.6 | 39.29 | 0.01 | 0
2030 | MAPP_US_2_MAPP_CA | MAPP_US | MAPP_CA | Internal | Shoulder | B11 | 25 | 165 | 0 | 83.17 | 23.19 | 7 | 0
2030 | MAPP_US_2_MAPP_CA | MAPP_US | MAPP_CA | Internal | Shoulder | B12 | 200 | 165 | 0 | 69.03 | 23.19 | 7 | 0
2030 | MAPP_US_2_MAPP_CA | MAPP_US | MAPP_CA | Internal | Shoulder | B13 | 600 | 165 | 0 | 68.97 | 23.19 | 7 | 0
2030 | MAPP_US_2_MAPP_CA | MAPP_US | MAPP_CA | Internal | Shoulder | B14 | 900 | 165 | 0 | 16.86 | 23.19 | 7 | 0
2030 | MAPP_US_2_MAPP_CA | MAPP_US | MAPP_CA | Internal | Shoulder | B15 | 1203 | 165 | 165 | 11.61 | 23.19 | 7 | 4.58
2030 | MAPP_US_2_MAPP_CA | MAPP_US | MAPP_CA | Internal | Summer | B1 | 10 | 165 | 0 | 134.57 | 73.66 | 7 | 0
2030 | MAPP_US_2_MAPP_CA | MAPP_US | MAPP_CA | Internal | Summer | B2 | 25 | 165 | 0 | 134.43 | 73.66 | 7 | 0
2030 | MAPP_US_2_MAPP_CA | MAPP_US | MAPP_CA | Internal | Summer | B3 | 75 | 165 | 0 | 135.43 | 73.66 | 7 | 0
2030 | MAPP_US_2_MAPP_CA | MAPP_US | MAPP_CA | Internal | Summer | B4 | 100 | 165 | 0 | 134.57 | 73.66 | 7 | 0
2030 | MAPP_US_2_MAPP_CA | MAPP_US | MAPP_CA | Internal | Summer | B5 | 200 | 165 | 0 | 121.69 | 73.66 | 7 | 0
2030 | MAPP_US_2_MAPP_CA | MAPP_US | MAPP_CA | Internal | Summer | B6 | 300 | 165 | 0 | 97.85 | 73.66 | 7 | 0
2030 | MAPP_US_2_MAPP_CA | MAPP_US | MAPP_CA | Internal | Summer | B7 | 400 | 165 | 0 | 84.24 | 73.66 | 7 | 0
2030 | MAPP_US_2_MAPP_CA | MAPP_US | MAPP_CA | Internal | Summer | B8 | 500 | 165 | 0 | 78.79 | 73.66 | 7 | 0
2030 | MAPP_US_2_MAPP_CA | MAPP_US | MAPP_CA | Internal | Summer | B9 | 800 | 165 | 0 | 69.8 | 73.66 | 7 | 0
2030 | MAPP_US_2_MAPP_CA | MAPP_US | MAPP_CA | Internal | Summer | B10 | 1262 | 165 | 0.02 | 66.68 | 73.66 | 7 | 0
2030 | MAPP_US_2_MAPP_CA | MAPP_US | MAPP_CA | Internal | Winter | B16 | 25 | 165 | 0.79 | 69.61 | 76.6 | 7 | 0
2030 | MAPP_US_2_MAPP_CA | MAPP_US | MAPP_CA | Internal | Winter | B17 | 100 | 165 | 0 | 71.61 | 76.6 | 7 | 0
2030 | MAPP_US_2_MAPP_CA | MAPP_US | MAPP_CA | Internal | Winter | B18 | 400 | 165 | 0 | 71.61 | 77.87 | 7 | 0
2030 | MAPP_US_2_MAPP_CA | MAPP_US | MAPP_CA | Internal | Winter | B19 | 700 | 165 | 0 | 71.61 | 77.87 | 7 | 0
2030 | MAPP_US_2_MAPP_CA | MAPP_US | MAPP_CA | Internal | Winter | B20 | 935 | 165 | 165 | 32.29 | 76.6 | 7 | 37.31
2030 | MAPP_US_2_MISO_W | MAPP_US | MISO_W | Internal | Shoulder | B11 | 25 | 2635 | 697.1 | 83.17 | 90.17 | 7 | 0
2030 | MAPP_US_2_MISO_W | MAPP_US | MISO_W | Internal | Shoulder | B12 | 200 | 2635 | 1097.42 | 69.03 | 76.03 | 7 | 0
2030 | MAPP_US_2_MISO_W | MAPP_US | MISO_W | Internal | Shoulder | B13 | 600 | 2635 | 1282.14 | 68.97 | 75.97 | 7 | 0
2030 | MAPP_US_2_MISO_W | MAPP_US | MISO_W | Internal | Shoulder | B14 | 900 | 2635 | 1334.71 | 16.86 | 23.86 | 7 | 0
2030 | MAPP_US_2_MISO_W | MAPP_US | MISO_W | Internal | Shoulder | B15 | 1203 | 2635 | 1342.39 | 11.61 | 18.61 | 7 | 0
2030 | MAPP_US_2_MISO_W | MAPP_US | MISO_W | Internal | Summer | B1 | 10 | 2635 | 282.77 | 134.57 | 141.57 | 7 | 0
2030 | MAPP_US_2_MISO_W | MAPP_US | MISO_W | Internal | Summer | B2 | 25 | 2635 | 785.14 | 134.43 | 141.43 | 7 | 0
2030 | MAPP_US_2_MISO_W | MAPP_US | MISO_W | Internal | Summer | B3 | 75 | 2635 | 511.63 | 135.43 | 142.43 | 7 | 0
2030 | MAPP_US_2_MISO_W | MAPP_US | MISO_W | Internal | Summer | B4 | 100 | 2635 | 1004.6 | 134.57 | 141.57 | 7 | 0
2030 | MAPP_US_2_MISO_W | MAPP_US | MISO_W | Internal | Summer | B5 | 200 | 2635 | 584.41 | 121.69 | 128.69 | 7 | 0
2030 | MAPP_US_2_MISO_W | MAPP_US | MISO_W | Internal | Summer | B6 | 300 | 2635 | 661.19 | 97.85 | 104.85 | 7 | 0
2030 | MAPP_US_2_MISO_W | MAPP_US | MISO_W | Internal | Summer | B7 | 400 | 2635 | 260 | 84.24 | 91.24 | 7 | 0
2030 | MAPP_US_2_MISO_W | MAPP_US | MISO_W | Internal | Summer | B8 | 500 | 2635 | 852.83 | 78.79 | 85.79 | 7 | 0
2030 | MAPP_US_2_MISO_W | MAPP_US | MISO_W | Internal | Summer | B9 | 800 | 2635 | 34.08 | 69.8 | 76.8 | 7 | 0
2030 | MAPP_US_2_MISO_W | MAPP_US | MISO_W | Internal | Summer | B10 | 1262 | 2635 | 203.62 | 66.68 | 73.68 | 7 | 0
2030 | MAPP_US_2_MISO_W | MAPP_US | MISO_W | Internal | Winter | B16 | 25 | 2635 | 1190.07 | 69.61 | 76.61 | 7 | 0
2030 | MAPP_US_2_MISO_W | MAPP_US | MISO_W | Internal | Winter | B17 | 100 | 2635 | 0 | 71.61 | 76.61 | 7 | 0
2030 | MAPP_US_2_MISO_W | MAPP_US | MISO_W | Internal | Winter | B18 | 400 | 2635 | 683.23 | 71.61 | 78.61 | 7 | 0
2030 | MAPP_US_2_MISO_W | MAPP_US | MISO_W | Internal | Winter | B19 | 700 | 2635 | 216.99 | 71.61 | 78.61 | 7 | 0
2030 | MAPP_US_2_MISO_W | MAPP_US | MISO_W | Internal | Winter | B20 | 935 | 2635 | 1290.41 | 32.29 | 39.29 | 7 | 0
2030 | MAPP_US_2_NE | MAPP_US | NE | Internal | Shoulder | B11 | 25 | 2000 | 282.91 | 83.17 | 90.17 | 7 | 0
2030 | MAPP_US_2_NE | MAPP_US | NE | Internal | Shoulder | B12 | 200 | 2000 | 0 | 69.03 | 71.03 | 7 | 0
2030 | MAPP_US_2_NE | MAPP_US | NE | Internal | Shoulder | B13 | 600 | 2000 | 0 | 68.97 | 70.97 | 7 | 0
2030 | MAPP_US_2_NE | MAPP_US | NE | Internal | Shoulder | B14 | 900 | 2000 | 0 | 16.86 | 11.86 | 7 | 0
2030 | MAPP_US_2_NE | MAPP_US | NE | Internal | Shoulder | B15 | 1203 | 2000 | 0 | 11.61 | 6.61 | 7 | 0
2030 | MAPP_US_2_NE | MAPP_US | NE | Internal | Summer | B1 | 10 | 2000 | 0 | 134.57 | 136.57 | 7 | 0
2030 | MAPP_US_2_NE | MAPP_US | NE | Internal | Summer | B2 | 25 | 2000 | 0 | 134.43 | 136.43 | 7 | 0
2030 | MAPP_US_2_NE | MAPP_US | NE | Internal | Summer | B3 | 75 | 2000 | 195.73 | 135.43 | 142.43 | 7 | 0
2030 | MAPP_US_2_NE | MAPP_US | NE | Internal | Summer | B4 | 100 | 2000 | 0 | 134.57 | 140.7 | 7 | 0
2030 | MAPP_US_2_NE | MAPP_US | NE | Internal | Summer | B5 | 200 | 2000 | 0 | 121.69 | 123.69 | 7 | 0
2030 | MAPP_US_2_NE | MAPP_US | NE | Internal | Summer | B6 | 300 | 2000 | 0 | 97.85 | 99.85 | 7 | 0
2030 | MAPP_US_2_NE | MAPP_US | NE | Internal | Summer | B7 | 400 | 2000 | 534.9 | 84.24 | 91.24 | 7 | 0
2030 | MAPP_US_2_NE | MAPP_US | NE | Internal | Summer | B8 | 500 | 2000 | 59.93 | 78.79 | 85.79 | 7 | 0
2030 | MAPP_US_2_NE | MAPP_US | NE | Internal | Summer | B9 | 800 | 2000 | 150.12 | 69.8 | 76.8 | 7 | 0
2030 | MAPP_US_2_NE | MAPP_US | NE | Internal | Summer | B10 | 1262 | 2000 | 0 | 66.68 | 68.68 | 7 | 0
2030 | MAPP_US_2_NE | MAPP_US | NE | Internal | Winter | B16 | 25 | 2000 | 0 | 69.61 | 64.61 | 7 | 0
2030 | MAPP_US_2_NE | MAPP_US | NE | Internal | Winter | B17 | 100 | 2000 | 0 | 71.61 | 66.61 | 7 | 0
2030 | MAPP_US_2_NE | MAPP_US | NE | Internal | Winter | B18 | 400 | 2000 | 0 | 71.61 | 66.61 | 7 | 0
2030 | MAPP_US_2_NE | MAPP_US | NE | Internal | Winter | B19 | 700 | 2000 | 0 | 71.61 | 66.61 | 7 | 0
2030 | MAPP_US_2_NE | MAPP_US | NE | Internal | Winter | B20 | 935 | 2000 | 0 | 32.29 | 11.86 | 7 | 0
2030 | MARITIMES_2_NEISO | MARITIMES | NEISO | Internal | Shoulder | B11 | 25 | 99999 | 1400 | 77.73 | 77.75 | 0.01 | 0
2030 | MARITIMES_2_NEISO | MARITIMES | NEISO | Internal | Shoulder | B12 | 200 | 99999 | 1400 | 82.58 | 82.59 | 0.01 | 0
2030 | MARITIMES_2_NEISO | MARITIMES | NEISO | Internal | Shoulder | B13 | 600 | 99999 | 1400 | 77.73 | 77.75 | 0.01 | 0
2030 | MARITIMES_2_NEISO | MARITIMES | NEISO | Internal | Shoulder | B14 | 900 | 99999 | 1400 | 77.73 | 77.75 | 0.01 | 0
2030 | MARITIMES_2_NEISO | MARITIMES | NEISO | Internal | Shoulder | B15 | 1203 | 99999 | 426.43 | 77.73 | 77.75 | 0.01 | 0
2030 | MARITIMES_2_NEISO | MARITIMES | NEISO | Internal | Summer | B1 | 10 | 99999 | 1400.1 | 120.65 | 120.66 | 0.01 | 0
2030 | MARITIMES_2_NEISO | MARITIMES | NEISO | Internal | Summer | B2 | 25 | 99999 | 1400.1 | 113.86 | 113.87 | 0.01 | 0
2030 | MARITIMES_2_NEISO | MARITIMES | NEISO | Internal | Summer | B3 | 75 | 99999 | 1400.1 | 106.12 | 106.13 | 0.01 | 0
2030 | MARITIMES_2_NEISO | MARITIMES | NEISO | Internal | Summer | B4 | 100 | 99999 | 1400 | 80.91 | 80.92 | 0.01 | 0
2030 | MARITIMES_2_NEISO | MARITIMES | NEISO | Internal | Summer | B5 | 200 | 99999 | 1400 | 80.91 | 80.92 | 0.01 | 0
2030 | MARITIMES_2_NEISO | MARITIMES | NEISO | Internal | Summer | B6 | 300 | 99999 | 1400 | 80.91 | 80.92 | 0.01 | 0
2030 | MARITIMES_2_NEISO | MARITIMES | NEISO | Internal | Summer | B7 | 400 | 99999 | 1400 | 80.91 | 80.92 | 0.01 | 0
2030 | MARITIMES_2_NEISO | MARITIMES | NEISO | Internal | Summer | B8 | 500 | 99999 | 1400 | 80.91 | 80.92 | 0.01 | 0
2030 | MARITIMES_2_NEISO | MARITIMES | NEISO | Internal | Summer | B9 | 800 | 99999 | 1400 | 80.02 | 80.04 | 0.01 | 0
2030 | MARITIMES_2_NEISO | MARITIMES | NEISO | Internal | Summer | B10 | 1262 | 99999 | 236.13 | 78.97 | 78.98 | 0.01 | 0
2030 | MARITIMES_2_NEISO | MARITIMES | NEISO | Internal | Winter | B16 | 25 | 99999 | 1400 | 82.12 | 82.13 | 0.01 | 0
2030 | MARITIMES_2_NEISO | MARITIMES | NEISO | Internal | Winter | B17 | 100 | 99999 | 1400 | 82.11 | 82.13 | 0.01 | 0
2030 | MARITIMES_2_NEISO | MARITIMES | NEISO | Internal | Winter | B18 | 400 | 99999 | 1400 | 82.11 | 82.13 | 0.01 | 0
2030 | MARITIMES_2_NEISO | MARITIMES | NEISO | Internal | Winter | B19 | 700 | 99999 | 1400 | 82.11 | 82.13 | 0.01 | 0
2030 | MARITIMES_2_NEISO | MARITIMES | NEISO | Internal | Winter | B20 | 935 | 99999 | 475.94 | 82.11 | 82.13 | 0.01 | 0
2030 | MISO_IN_2_MISO_MI | MISO_IN | MISO_MI | Internal | Shoulder | B11 | 25 | 5000 | 5000 | 75.97 | 87.34 | 0.01 | 11.36
2030 | MISO_IN_2_MISO_MI | MISO_IN | MISO_MI | Internal | Shoulder | B12 | 200 | 5000 | 5000 | 75.97 | 87.34 | 0.01 | 11.36
2030 | MISO_IN_2_MISO_MI | MISO_IN | MISO_MI | Internal | Shoulder | B13 | 600 | 5000 | 5000 | 75.97 | 76.18 | 0.01 | 0.19
2030 | MISO_IN_2_MISO_MI | MISO_IN | MISO_MI | Internal | Shoulder | B14 | 900 | 5000 | 4107.41 | 75.97 | 75.98 | 0.01 | 0
2030 | MISO_IN_2_MISO_MI | MISO_IN | MISO_MI | Internal | Shoulder | B15 | 1203 | 5000 | 5000 | 71.5 | 74.02 | 0.01 | 2.52
2030 | MISO_IN_2_MISO_MI | MISO_IN | MISO_MI | Internal | Summer | B1 | 10 | 5000 | 5000 | 130.43 | 138.43 | 0.01 | 7.99
2030 | MISO_IN_2_MISO_MI | MISO_IN | MISO_MI | Internal | Summer | B2 | 25 | 5000 | 2723.81 | 138.43 | 138.44 | 0.01 | 0
2030 | MISO_IN_2_MISO_MI | MISO_IN | MISO_MI | Internal | Summer | B3 | 75 | 5000 | 2366.8 | 138.41 | 138.43 | 0.01 | 0
2030 | MISO_IN_2_MISO_MI | MISO_IN | MISO_MI | Internal | Summer | B4 | 100 | 5000 | 1093.61 | 138.41 | 138.43 | 0.01 | 0
2030 | MISO_IN_2_MISO_MI | MISO_IN | MISO_MI | Internal | Summer | B5 | 200 | 5000 | 1450.78 | 106.6 | 106.61 | 0.01 | 0
2030 | MISO_IN_2_MISO_MI | MISO_IN | MISO_MI | Internal | Summer | B6 | 300 | 5000 | 2969.57 | 100.84 | 100.85 | 0.01 | 0
2030 | MISO_IN_2_MISO_MI | MISO_IN | MISO_MI | Internal | Summer | B7 | 400 | 5000 | 2362.81 | 91.24 | 91.25 | 0.01 | 0
2030 | MISO_IN_2_MISO_MI | MISO_IN | MISO_MI | Internal | Summer | B8 | 500 | 5000 | 4405.95 | 85.79 | 85.81 | 0.01 | 0
2030 | MISO_IN_2_MISO_MI | MISO_IN | MISO_MI | Internal | Summer | B9 | 800 | 5000 | 4185.21 | 74.77 | 74.78 | 0.01 | 0
2030 | MISO_IN_2_MISO_MI | MISO_IN | MISO_MI | Internal | Summer | B10 | 1262 | 5000 | 5000 | 74.62 | 74.78 | 0.01 | 0.15
2030 | MISO_IN_2_MISO_MI | MISO_IN | MISO_MI | Internal | Winter | B16 | 25 | 5000 | 5000 | 78.61 | 89.9 | 0.01 | 11.27
2030 | MISO_IN_2_MISO_MI | MISO_IN | MISO_MI | Internal | Winter | B17 | 100 | 5000 | 5000 | 78.61 | 89.9 | 0.01 | 11.27
2030 | MISO_IN_2_MISO_MI | MISO_IN | MISO_MI | Internal | Winter | B18 | 400 | 5000 | 4587.53 | 78.61 | 78.62 | 0.01 | 0
2030 | MISO_IN_2_MISO_MI | MISO_IN | MISO_MI | Internal | Winter | B19 | 700 | 5000 | 3659.55 | 78.61 | 78.62 | 0.01 | 0
2030 | MISO_IN_2_MISO_MI | MISO_IN | MISO_MI | Internal | Winter | B20 | 935 | 5000 | 5000 | 74.35 | 77.87 | 0.01 | 3.51
2030 | MISO_IN_2_MISO_MO-IL | MISO_IN | MISO_MO-IL | Internal | Shoulder | B11 | 25 | 5000 | 5000 | 75.97 | 83.79 | 0.01 | 7.8
2030 | MISO_IN_2_MISO_MO-IL | MISO_IN | MISO_MO-IL | Internal | Shoulder | B12 | 200 | 5000 | 4999.98 | 75.97 | 76.04 | 0.01 | 0.06
2030 | MISO_IN_2_MISO_MO-IL | MISO_IN | MISO_MO-IL | Internal | Shoulder | B13 | 600 | 5000 | 2713.99 | 75.97 | 75.98 | 0.01 | 0
2030 | MISO_IN_2_MISO_MO-IL | MISO_IN | MISO_MO-IL | Internal | Shoulder | B14 | 900 | 5000 | 138.25 | 75.97 | 75.98 | 0.01 | 0
2030 | MISO_IN_2_MISO_MO-IL | MISO_IN | MISO_MO-IL | Internal | Shoulder | B15 | 1203 | 5000 | 0 | 71.5 | 70.34 | 0.01 | 0
2030 | MISO_IN_2_MISO_MO-IL | MISO_IN | MISO_MO-IL | Internal | Summer | B1 | 10 | 5000 | 5000 | 130.43 | 138.43 | 0.01 | 7.99
2030 | MISO_IN_2_MISO_MO-IL | MISO_IN | MISO_MO-IL | Internal | Summer | B2 | 25 | 5000 | 5000 | 138.43 | 140.9 | 0.01 | 2.46
2030 | MISO_IN_2_MISO_MO-IL | MISO_IN | MISO_MO-IL | Internal | Summer | B3 | 75 | 5000 | 5000 | 138.41 | 140.9 | 0.01 | 2.48
2030 | MISO_IN_2_MISO_MO-IL | MISO_IN | MISO_MO-IL | Internal | Summer | B4 | 100 | 5000 | 5000 | 138.41 | 140.9 | 0.01 | 2.48
2030 | MISO_IN_2_MISO_MO-IL | MISO_IN | MISO_MO-IL | Internal | Summer | B5 | 200 | 5000 | 5000 | 106.6 | 123.7 | 0.01 | 17.09
2030 | MISO_IN_2_MISO_MO-IL | MISO_IN | MISO_MO-IL | Internal | Summer | B6 | 300 | 5000 | 3268.83 | 100.84 | 100.85 | 0.01 | 0
2030 | MISO_IN_2_MISO_MO-IL | MISO_IN | MISO_MO-IL | Internal | Summer | B7 | 400 | 5000 | 2903.91 | 91.24 | 91.25 | 0.01 | 0
2030 | MISO_IN_2_MISO_MO-IL | MISO_IN | MISO_MO-IL | Internal | Summer | B8 | 500 | 5000 | 2246.26 | 85.79 | 85.81 | 0.01 | 0
2030 | MISO_IN_2_MISO_MO-IL | MISO_IN | MISO_MO-IL | Internal | Summer | B9 | 800 | 5000 | 5000 | 74.77 | 76.81 | 0.01 | 2.03
2030 | MISO_IN_2_MISO_MO-IL | MISO_IN | MISO_MO-IL | Internal | Summer | B10 | 1262 | 5000 | 0 | 74.62 | 73.69 | 0.01 | 0
2030 | MISO_IN_2_MISO_MO-IL | MISO_IN | MISO_MO-IL | Internal | Winter | B16 | 25 | 5000 | 1109.58 | 78.61 | 78.62 | 0.01 | 0
2030 | MISO_IN_2_MISO_MO-IL | MISO_IN | MISO_MO-IL | Internal | Winter | B17 | 100 | 5000 | 3470.82 | 78.61 | 78.62 | 0.01 | 0
2030 | MISO_IN_2_MISO_MO-IL | MISO_IN | MISO_MO-IL | Internal | Winter | B18 | 400 | 5000 | 614.83 | 78.61 | 78.62 | 0.01 | 0
2030 | MISO_IN_2_MISO_MO-IL | MISO_IN | MISO_MO-IL | Internal | Winter | B19 | 700 | 5000 | 12.38 | 78.61 | 78.62 | 0.01 | 0
2030 | MISO_IN_2_MISO_MO-IL | MISO_IN | MISO_MO-IL | Internal | Winter | B20 | 935 | 5000 | 0 | 74.35 | 67.33 | 0.01 | 0
2030 | MISO_IN_2_NonRTO_Midwest | MISO_IN | NonRTO_Midwest | Internal | Shoulder | B11 | 25 | 4800 | 1505.46 | 75.97 | 83.97 | 8 | 0
2030 | MISO_IN_2_NonRTO_Midwest | MISO_IN | NonRTO_Midwest | Internal | Shoulder | B12 | 200 | 4800 | 1122.13 | 75.97 | 83.97 | 8 | 0
2030 | MISO_IN_2_NonRTO_Midwest | MISO_IN | NonRTO_Midwest | Internal | Shoulder | B13 | 600 | 4800 | 916.04 | 75.97 | 83.97 | 8 | 0
2030 | MISO_IN_2_NonRTO_Midwest | MISO_IN | NonRTO_Midwest | Internal | Shoulder | B14 | 900 | 4800 | 526.59 | 75.97 | 83.97 | 8 | 0
2030 | MISO_IN_2_NonRTO_Midwest | MISO_IN | NonRTO_Midwest | Internal | Shoulder | B15 | 1203 | 4800 | 588.08 | 71.5 | 79.5 | 8 | 0
2030 | MISO_IN_2_NonRTO_Midwest | MISO_IN | NonRTO_Midwest | Internal | Summer | B1 | 10 | 4800 | 3826.1 | 130.43 | 138.43 | 8 | 0
2030 | MISO_IN_2_NonRTO_Midwest | MISO_IN | NonRTO_Midwest | Internal | Summer | B2 | 25 | 4800 | 2692.82 | 138.43 | 146.43 | 8 | 0
2030 | MISO_IN_2_NonRTO_Midwest | MISO_IN | NonRTO_Midwest | Internal | Summer | B3 | 75 | 4800 | 2214.24 | 138.41 | 146.41 | 8 | 0
2030 | MISO_IN_2_NonRTO_Midwest | MISO_IN | NonRTO_Midwest | Internal | Summer | B4 | 100 | 4800 | 1815.55 | 138.41 | 146.41 | 8 | 0
2030 | MISO_IN_2_NonRTO_Midwest | MISO_IN | NonRTO_Midwest | Internal | Summer | B5 | 200 | 4800 | 1623.45 | 106.6 | 114.6 | 8 | 0
2030 | MISO_IN_2_NonRTO_Midwest | MISO_IN | NonRTO_Midwest | Internal | Summer | B6 | 300 | 4800 | 953.21 | 100.84 | 108.84 | 8 | 0
2030 | MISO_IN_2_NonRTO_Midwest | MISO_IN | NonRTO_Midwest | Internal | Summer | B7 | 400 | 4800 | 2329.6 | 91.24 | 99.24 | 8 | 0
2030 | MISO_IN_2_NonRTO_Midwest | MISO_IN | NonRTO_Midwest | Internal | Summer | B8 | 500 | 4800 | 1846.05 | 85.79 | 93.79 | 8 | 0
2030 | MISO_IN_2_NonRTO_Midwest | MISO_IN | NonRTO_Midwest | Internal | Summer | B9 | 800 | 4800 | 1224.28 | 74.77 | 82.77 | 8 | 0
2030 | MISO_IN_2_NonRTO_Midwest | MISO_IN | NonRTO_Midwest | Internal | Summer | B10 | 1262 | 4800 | 179.03 | 74.62 | 82.62 | 8 | 0
2030 | MISO_IN_2_NonRTO_Midwest | MISO_IN | NonRTO_Midwest | Internal | Winter | B16 | 25 | 4800 | 4799.95 | 78.61 | 86.82 | 8 | 0.21
2030 | MISO_IN_2_NonRTO_Midwest | MISO_IN | NonRTO_Midwest | Internal | Winter | B17 | 100 | 4800 | 3192.72 | 78.61 | 86.61 | 8 | 0
2030 | MISO_IN_2_NonRTO_Midwest | MISO_IN | NonRTO_Midwest | Internal | Winter | B18 | 400 | 4800 | 2961.39 | 78.61 | 86.61 | 8 | 0
2030 | MISO_IN_2_NonRTO_Midwest | MISO_IN | NonRTO_Midwest | Internal | Winter | B19 | 700 | 4800 | 2481.87 | 78.61 | 86.61 | 8 | 0
2030 | MISO_IN_2_NonRTO_Midwest | MISO_IN | NonRTO_Midwest | Internal | Winter | B20 | 935 | 4800 | 3310.74 | 74.35 | 82.35 | 8 | 0
2030 | MISO_IN_2_PJM_ROR | MISO_IN | PJM_ROR | Internal | Shoulder | B11 | 25 | 992 | 992 | 75.97 | 92.13 | 2 | 14.16
2030 | MISO_IN_2_PJM_ROR | MISO_IN | PJM_ROR | Internal | Shoulder | B12 | 200 | 992 | 992 | 75.97 | 91.41 | 2 | 13.44
2030 | MISO_IN_2_PJM_ROR | MISO_IN | PJM_ROR | Internal | Shoulder | B13 | 600 | 992 | 992 | 75.97 | 87.57 | 2 | 9.6
2030 | MISO_IN_2_PJM_ROR | MISO_IN | PJM_ROR | Internal | Shoulder | B14 | 900 | 992 | 992 | 75.97 | 87.57 | 2 | 9.6
2030 | MISO_IN_2_PJM_ROR | MISO_IN | PJM_ROR | Internal | Shoulder | B15 | 1203 | 992 | 992 | 71.5 | 76.02 | 2 | 2.53
2030 | MISO_IN_2_PJM_ROR | MISO_IN | PJM_ROR | Internal | Summer | B1 | 10 | 992 | 992 | 130.43 | 140.43 | 2 | 8
2030 | MISO_IN_2_PJM_ROR | MISO_IN | PJM_ROR | Internal | Summer | B2 | 25 | 992 | 517.07 | 138.43 | 140.43 | 2 | 0
2030 | MISO_IN_2_PJM_ROR | MISO_IN | PJM_ROR | Internal | Summer | B3 | 75 | 992 | 991.7 | 138.41 | 140.43 | 2 | 0.01
2030 | MISO_IN_2_PJM_ROR | MISO_IN | PJM_ROR | Internal | Summer | B4 | 100 | 992 | 991.77 | 138.41 | 140.43 | 2 | 0.01
2030 | MISO_IN_2_PJM_ROR | MISO_IN | PJM_ROR | Internal | Summer | B5 | 200 | 992 | 992 | 106.6 | 125.6 | 2 | 17
2030 | MISO_IN_2_PJM_ROR | MISO_IN | PJM_ROR | Internal | Summer | B6 | 300 | 992 | 991.92 | 100.84 | 102.85 | 2 | 0.01
2030 | MISO_IN_2_PJM_ROR | MISO_IN | PJM_ROR | Internal | Summer | B7 | 400 | 992 | 991.94 | 91.24 | 93.25 | 2 | 0.01
2030 | MISO_IN_2_PJM_ROR | MISO_IN | PJM_ROR | Internal | Summer | B8 | 500 | 992 | 992 | 85.79 | 90.28 | 2 | 2.48
2030 | MISO_IN_2_PJM_ROR | MISO_IN | PJM_ROR | Internal | Summer | B9 | 800 | 992 | 992 | 74.77 | 85.37 | 2 | 8.6
2030 | MISO_IN_2_PJM_ROR | MISO_IN | PJM_ROR | Internal | Summer | B10 | 1262 | 992 | 0 | 74.62 | 75.36 | 2 | 0
2030 | MISO_IN_2_PJM_ROR | MISO_IN | PJM_ROR | Internal | Winter | B16 | 25 | 992 | 992 | 78.61 | 95.94 | 2 | 15.33
2030 | MISO_IN_2_PJM_ROR | MISO_IN | PJM_ROR | Internal | Winter | B17 | 100 | 992 | 992 | 78.61 | 96.51 | 2 | 15.89
2030 | MISO_IN_2_PJM_ROR | MISO_IN | PJM_ROR | Internal | Winter | B18 | 400 | 992 | 992 | 78.61 | 91.19 | 2 | 10.58
2030 | MISO_IN_2_PJM_ROR | MISO_IN | PJM_ROR | Internal | Winter | B19 | 700 | 992 | 992 | 78.61 | 91.19 | 2 | 10.58
2030 | MISO_IN_2_PJM_ROR | MISO_IN | PJM_ROR | Internal | Winter | B20 | 935 | 992 | 992 | 74.35 | 78.98 | 2 | 2.63
2030 | MISO_MI_2_IESO | MISO_MI | IESO | Internal | Shoulder | B11 | 25 | 1580 | 0 | 87.34 | 31.19 | 8 | 0
2030 | MISO_MI_2_IESO | MISO_MI | IESO | Internal | Shoulder | B12 | 200 | 1580 | 0 | 87.34 | 31.19 | 8 | 0
2030 | MISO_MI_2_IESO | MISO_MI | IESO | Internal | Shoulder | B13 | 600 | 1580 | 0 | 76.18 | 31.19 | 8 | 0
2030 | MISO_MI_2_IESO | MISO_MI | IESO | Internal | Shoulder | B14 | 900 | 1580 | 0 | 75.98 | 31.19 | 8 | 0
2030 | MISO_MI_2_IESO | MISO_MI | IESO | Internal | Shoulder | B15 | 1203 | 1580 | 0 | 74.02 | 31.19 | 8 | 0
2030 | MISO_MI_2_IESO | MISO_MI | IESO | Internal | Summer | B1 | 10 | 1580 | 0 | 138.43 | 102.01 | 8 | 0
2030 | MISO_MI_2_IESO | MISO_MI | IESO | Internal | Summer | B2 | 25 | 1580 | 0 | 138.44 | 103.87 | 8 | 0
2030 | MISO_MI_2_IESO | MISO_MI | IESO | Internal | Summer | B3 | 75 | 1580 | 0 | 138.43 | 96.13 | 8 | 0
2030 | MISO_MI_2_IESO | MISO_MI | IESO | Internal | Summer | B4 | 100 | 1580 | 0 | 138.43 | 81.66 | 8 | 0
2030 | MISO_MI_2_IESO | MISO_MI | IESO | Internal | Summer | B5 | 200 | 1580 | 0 | 106.61 | 66.66 | 8 | 0
2030 | MISO_MI_2_IESO | MISO_MI | IESO | Internal | Summer | B6 | 300 | 1580 | 0 | 100.85 | 25.2 | 8 | 0
2030 | MISO_MI_2_IESO | MISO_MI | IESO | Internal | Summer | B7 | 400 | 1580 | 0 | 91.25 | 25.2 | 8 | 0
2030 | MISO_MI_2_IESO | MISO_MI | IESO | Internal | Summer | B8 | 500 | 1580 | 0 | 85.81 | 25.2 | 8 | 0
2030 | MISO_MI_2_IESO | MISO_MI | IESO | Internal | Summer | B9 | 800 | 1580 | 0 | 74.78 | 25.2 | 8 | 0
2030 | MISO_MI_2_IESO | MISO_MI | IESO | Internal | Summer | B10 | 1262 | 1580 | 0 | 74.78 | 25.2 | 8 | 0
2030 | MISO_MI_2_IESO | MISO_MI | IESO | Internal | Winter | B16 | 25 | 1580 | 0 | 89.9 | 70.87 | 8 | 0
2030 | MISO_MI_2_IESO | MISO_MI | IESO | Internal | Winter | B17 | 100 | 1580 | 0 | 89.9 | 70.87 | 8 | 0
2030 | MISO_MI_2_IESO | MISO_MI | IESO | Internal | Winter | B18 | 400 | 1580 | 0 | 78.62 | 70.87 | 8 | 0
2030 | MISO_MI_2_IESO | MISO_MI | IESO | Internal | Winter | B19 | 700 | 1580 | 0 | 78.62 | 70.87 | 8 | 0
2030 | MISO_MI_2_IESO | MISO_MI | IESO | Internal | Winter | B20 | 935 | 1580 | 0 | 77.87 | 70.87 | 8 | 0
2030 | MISO_MI_2_MISO_IN | MISO_MI | MISO_IN | Internal | Shoulder | B11 | 25 | 2045 | 0 | 87.34 | 75.97 | 0.01 | 0
2030 | MISO_MI_2_MISO_IN | MISO_MI | MISO_IN | Internal | Shoulder | B12 | 200 | 2045 | 0 | 87.34 | 75.97 | 0.01 | 0
2030 | MISO_MI_2_MISO_IN | MISO_MI | MISO_IN | Internal | Shoulder | B13 | 600 | 2045 | 0 | 76.18 | 75.97 | 0.01 | 0
2030 | MISO_MI_2_MISO_IN | MISO_MI | MISO_IN | Internal | Shoulder | B14 | 900 | 2045 | 0.01 | 75.98 | 75.97 | 0.01 | 0
2030 | MISO_MI_2_MISO_IN | MISO_MI | MISO_IN | Internal | Shoulder | B15 | 1203 | 2045 | 0 | 74.02 | 71.5 | 0.01 | 0
2030 | MISO_MI_2_MISO_IN | MISO_MI | MISO_IN | Internal | Summer | B1 | 10 | 2045 | 0 | 138.43 | 130.43 | 0.01 | 0
2030 | MISO_MI_2_MISO_IN | MISO_MI | MISO_IN | Internal | Summer | B2 | 25 | 2045 | 0.46 | 138.44 | 138.43 | 0.01 | 0
2030 | MISO_MI_2_MISO_IN | MISO_MI | MISO_IN | Internal | Summer | B3 | 75 | 2045 | 0.16 | 138.43 | 138.41 | 0.01 | 0
2030 | MISO_MI_2_MISO_IN | MISO_MI | MISO_IN | Internal | Summer | B4 | 100 | 2045 | 0.12 | 138.43 | 138.41 | 0.01 | 0
2030 | MISO_MI_2_MISO_IN | MISO_MI | MISO_IN | Internal | Summer | B5 | 200 | 2045 | 0.06 | 106.61 | 106.6 | 0.01 | 0
2030 | MISO_MI_2_MISO_IN | MISO_MI | MISO_IN | Internal | Summer | B6 | 300 | 2045 | 0.04 | 100.85 | 100.84 | 0.01 | 0
2030 | MISO_MI_2_MISO_IN | MISO_MI | MISO_IN | Internal | Summer | B7 | 400 | 2045 | 0.03 | 91.25 | 91.24 | 0.01 | 0
2030 | MISO_MI_2_MISO_IN | MISO_MI | MISO_IN | Internal | Summer | B8 | 500 | 2045 | 0.02 | 85.81 | 85.79 | 0.01 | 0
2030 | MISO_MI_2_MISO_IN | MISO_MI | MISO_IN | Internal | Summer | B9 | 800 | 2045 | 0.02 | 74.78 | 74.77 | 0.01 | 0
2030 | MISO_MI_2_MISO_IN | MISO_MI | MISO_IN | Internal | Summer | B10 | 1262 | 2045 | 0 | 74.78 | 74.62 | 0.01 | 0
2030 | MISO_MI_2_MISO_IN | MISO_MI | MISO_IN | Internal | Winter | B16 | 25 | 2045 | 0 | 89.9 | 78.61 | 0.01 | 0
2030 | MISO_MI_2_MISO_IN | MISO_MI | MISO_IN | Internal | Winter | B17 | 100 | 2045 | 0 | 89.9 | 78.61 | 0.01 | 0
2030 | MISO_MI_2_MISO_IN | MISO_MI | MISO_IN | Internal | Winter | B18 | 400 | 2045 | 0.03 | 78.62 | 78.61 | 0.01 | 0
2030 | MISO_MI_2_MISO_IN | MISO_MI | MISO_IN | Internal | Winter | B19 | 700 | 2045 | 0.02 | 78.62 | 78.61 | 0.01 | 0
2030 | MISO_MI_2_MISO_IN | MISO_MI | MISO_IN | Internal | Winter | B20 | 935 | 2045 | 0 | 77.87 | 74.35 | 0.01 | 0
2030 | MISO_MI_2_MISO_WUMS | MISO_MI | MISO_WUMS | Internal | Shoulder | B11 | 25 | 117 | 116.6 | 87.34 | 87.38 | 0.01 | 0.02
2030 | MISO_MI_2_MISO_WUMS | MISO_MI | MISO_WUMS | Internal | Shoulder | B12 | 200 | 117 | 0 | 87.34 | 76.02 | 0.01 | 0
2030 | MISO_MI_2_MISO_WUMS | MISO_MI | MISO_WUMS | Internal | Shoulder | B13 | 600 | 117 | 0 | 76.18 | 75.96 | 0.01 | 0
2030 | MISO_MI_2_MISO_WUMS | MISO_MI | MISO_WUMS | Internal | Shoulder | B14 | 900 | 117 | 0 | 75.98 | 75.72 | 0.01 | 0
2030 | MISO_MI_2_MISO_WUMS | MISO_MI | MISO_WUMS | Internal | Shoulder | B15 | 1203 | 117 | 0.02 | 74.02 | 74.02 | 0.01 | 0
2030 | MISO_MI_2_MISO_WUMS | MISO_MI | MISO_WUMS | Internal | Summer | B1 | 10 | 117 | 0 | 138.43 | 85.78 | 0.01 | 0
2030 | MISO_MI_2_MISO_WUMS | MISO_MI | MISO_WUMS | Internal | Summer | B2 | 25 | 117 | 0.17 | 138.44 | 138.39 | 0.01 | 0
2030 | MISO_MI_2_MISO_WUMS | MISO_MI | MISO_WUMS | Internal | Summer | B3 | 75 | 117 | 0.27 | 138.43 | 138.43 | 0.01 | 0
2030 | MISO_MI_2_MISO_WUMS | MISO_MI | MISO_WUMS | Internal | Summer | B4 | 100 | 117 | 0.11 | 138.43 | 138.41 | 0.01 | 0
2030 | MISO_MI_2_MISO_WUMS | MISO_MI | MISO_WUMS | Internal | Summer | B5 | 200 | 117 | 0.06 | 106.61 | 106.6 | 0.01 | 0
2030 | MISO_MI_2_MISO_WUMS | MISO_MI | MISO_WUMS | Internal | Summer | B6 | 300 | 117 | 0 | 100.85 | 90.86 | 0.01 | 0
2030 | MISO_MI_2_MISO_WUMS | MISO_MI | MISO_WUMS | Internal | Summer | B7 | 400 | 117 | 0 | 91.25 | 85.78 | 0.01 | 0
2030 | MISO_MI_2_MISO_WUMS | MISO_MI | MISO_WUMS | Internal | Summer | B8 | 500 | 117 | 0.02 | 85.81 | 85.78 | 0.01 | 0
2030 | MISO_MI_2_MISO_WUMS | MISO_MI | MISO_WUMS | Internal | Summer | B9 | 800 | 117 | 117 | 74.78 | 76.79 | 0.01 | 1.99
2030 | MISO_MI_2_MISO_WUMS | MISO_MI | MISO_WUMS | Internal | Summer | B10 | 1262 | 117 | 0 | 74.78 | 74.37 | 0.01 | 0
2030 | MISO_MI_2_MISO_WUMS | MISO_MI | MISO_WUMS | Internal | Winter | B16 | 25 | 117 | 0 | 89.9 | 78.35 | 0.01 | 0
2030 | MISO_MI_2_MISO_WUMS | MISO_MI | MISO_WUMS | Internal | Winter | B17 | 100 | 117 | 0 | 89.9 | 78.35 | 0.01 | 0
2030 | MISO_MI_2_MISO_WUMS | MISO_MI | MISO_WUMS | Internal | Winter | B18 | 400 | 117 | 0.05 | 78.62 | 78.62 | 0.01 | 0
2030 | MISO_MI_2_MISO_WUMS | MISO_MI | MISO_WUMS | Internal | Winter | B19 | 700 | 117 | 0.03 | 78.62 | 78.62 | 0.01 | 0
2030 | MISO_MI_2_MISO_WUMS | MISO_MI | MISO_WUMS | Internal | Winter | B20 | 935 | 117 | 0 | 77.87 | 76.98 | 0.01 | 0
2030 | MISO_MI_2_PJM_ROR | MISO_MI | PJM_ROR | Internal | Shoulder | B11 | 25 | 1424 | 1424 | 87.34 | 92.13 | 2 | 2.79
2030 | MISO_MI_2_PJM_ROR | MISO_MI | PJM_ROR | Internal | Shoulder | B12 | 200 | 1424 | 1424 | 87.34 | 91.41 | 2 | 2.07
2030 | MISO_MI_2_PJM_ROR | MISO_MI | PJM_ROR | Internal | Shoulder | B13 | 600 | 1424 | 1424 | 76.18 | 87.57 | 2 | 9.4
2030 | MISO_MI_2_PJM_ROR | MISO_MI | PJM_ROR | Internal | Shoulder | B14 | 900 | 1424 | 1424 | 75.98 | 87.57 | 2 | 9.59
2030 | MISO_MI_2_PJM_ROR | MISO_MI | PJM_ROR | Internal | Shoulder | B15 | 1203 | 1424 | 44.78 | 74.02 | 76.02 | 2 | 0
2030 | MISO_MI_2_PJM_ROR | MISO_MI | PJM_ROR | Internal | Summer | B1 | 10 | 1424 | 1149.25 | 138.43 | 140.43 | 2 | 0
2030 | MISO_MI_2_PJM_ROR | MISO_MI | PJM_ROR | Internal | Summer | B2 | 25 | 1424 | 0.84 | 138.44 | 140.43 | 2 | 0
2030 | MISO_MI_2_PJM_ROR | MISO_MI | PJM_ROR | Internal | Summer | B3 | 75 | 1424 | 887.51 | 138.43 | 140.43 | 2 | 0
2030 | MISO_MI_2_PJM_ROR | MISO_MI | PJM_ROR | Internal | Summer | B4 | 100 | 1424 | 745.22 | 138.43 | 140.43 | 2 | 0
2030 | MISO_MI_2_PJM_ROR | MISO_MI | PJM_ROR | Internal | Summer | B5 | 200 | 1424 | 1424 | 106.61 | 125.6 | 2 | 16.99
2030 | MISO_MI_2_PJM_ROR | MISO_MI | PJM_ROR | Internal | Summer | B6 | 300 | 1424 | 976.8 | 100.85 | 102.85 | 2 | 0
2030 | MISO_MI_2_PJM_ROR | MISO_MI | PJM_ROR | Internal | Summer | B7 | 400 | 1424 | 175.95 | 91.25 | 93.25 | 2 | 0
2030 | MISO_MI_2_PJM_ROR | MISO_MI | PJM_ROR | Internal | Summer | B8 | 500 | 1424 | 1424 | 85.81 | 90.28 | 2 | 2.47
2030 | MISO_MI_2_PJM_ROR | MISO_MI | PJM_ROR | Internal | Summer | B9 | 800 | 1424 | 1424 | 74.78 | 85.37 | 2 | 8.59
2030 | MISO_MI_2_PJM_ROR | MISO_MI | PJM_ROR | Internal | Summer | B10 | 1262 | 1424 | 0 | 74.78 | 75.36 | 2 | 0
2030 | MISO_MI_2_PJM_ROR | MISO_MI | PJM_ROR | Internal | Winter | B16 | 25 | 1424 | 1424 | 89.9 | 95.94 | 2 | 4.05
2030 | MISO_MI_2_PJM_ROR | MISO_MI | PJM_ROR | Internal | Winter | B17 | 100 | 1424 | 1424 | 89.9 | 96.51 | 2 | 4.61
2030 | MISO_MI_2_PJM_ROR | MISO_MI | PJM_ROR | Internal | Winter | B18 | 400 | 1424 | 1424 | 78.62 | 91.19 | 2 | 10.57
2030 | MISO_MI_2_PJM_ROR | MISO_MI | PJM_ROR | Internal | Winter | B19 | 700 | 1424 | 1424 | 78.62 | 91.19 | 2 | 10.57
2030 | MISO_MI_2_PJM_ROR | MISO_MI | PJM_ROR | Internal | Winter | B20 | 935 | 1424 | 0 | 77.87 | 78.98 | 2 | 0
2030 | MISO_MO-IL_2_ENT | MISO_MO-IL | ENT | Internal | Shoulder | B11 | 25 | 2540 | 2539.99 | 83.79 | 93.55 | 8 | 1.77
2030 | MISO_MO-IL_2_ENT | MISO_MO-IL | ENT | Internal | Shoulder | B12 | 200 | 2540 | 2540 | 76.04 | 90.4 | 8 | 6.36
2030 | MISO_MO-IL_2_ENT | MISO_MO-IL | ENT | Internal | Shoulder | B13 | 600 | 2540 | 2540 | 75.98 | 90.4 | 8 | 6.41
2030 | MISO_MO-IL_2_ENT | MISO_MO-IL | ENT | Internal | Shoulder | B14 | 900 | 2540 | 2540 | 75.98 | 84.41 | 8 | 0.42
2030 | MISO_MO-IL_2_ENT | MISO_MO-IL | ENT | Internal | Shoulder | B15 | 1203 | 2540 | 1364.41 | 70.34 | 78.34 | 8 | 0
2030 | MISO_MO-IL_2_ENT | MISO_MO-IL | ENT | Internal | Summer | B1 | 10 | 2540 | 0 | 138.43 | 141.44 | 8 | 0
2030 | MISO_MO-IL_2_ENT | MISO_MO-IL | ENT | Internal | Summer | B2 | 25 | 2540 | 0 | 140.9 | 141.44 | 8 | 0
2030 | MISO_MO-IL_2_ENT | MISO_MO-IL | ENT | Internal | Summer | B3 | 75 | 2540 | 0 | 140.9 | 141.44 | 8 | 0
2030 | MISO_MO-IL_2_ENT | MISO_MO-IL | ENT | Internal | Summer | B4 | 100 | 2540 | 0 | 140.9 | 138.43 | 8 | 0
2030 | MISO_MO-IL_2_ENT | MISO_MO-IL | ENT | Internal | Summer | B5 | 200 | 2540 | 0 | 123.7 | 115.7 | 8 | 0
2030 | MISO_MO-IL_2_ENT | MISO_MO-IL | ENT | Internal | Summer | B6 | 300 | 2540 | 0 | 100.85 | 92.58 | 8 | 0
2030 | MISO_MO-IL_2_ENT | MISO_MO-IL | ENT | Internal | Summer | B7 | 400 | 2540 | 0 | 91.25 | 92.58 | 8 | 0
2030 | MISO_MO-IL_2_ENT | MISO_MO-IL | ENT | Internal | Summer | B8 | 500 | 2540 | 0 | 85.81 | 91.9 | 8 | 0
2030 | MISO_MO-IL_2_ENT | MISO_MO-IL | ENT | Internal | Summer | B9 | 800 | 2540 | 2540 | 76.81 | 88.8 | 8 | 3.99
2030 | MISO_MO-IL_2_ENT | MISO_MO-IL | ENT | Internal | Summer | B10 | 1262 | 2540 | 1167.15 | 73.69 | 81.69 | 8 | 0
2030 | MISO_MO-IL_2_ENT | MISO_MO-IL | ENT | Internal | Winter | B16 | 25 | 2540 | 2540 | 78.62 | 93.55 | 8 | 6.93
2030 | MISO_MO-IL_2_ENT | MISO_MO-IL | ENT | Internal | Winter | B17 | 100 | 2540 | 2540 | 78.62 | 93.55 | 8 | 6.93
2030 | MISO_MO-IL_2_ENT | MISO_MO-IL | ENT | Internal | Winter | B18 | 400 | 2540 | 2540 | 78.62 | 93.55 | 8 | 6.93
2030 | MISO_MO-IL_2_ENT | MISO_MO-IL | ENT | Internal | Winter | B19 | 700 | 2540 | 2540 | 78.62 | 88.01 | 8 | 1.39
2030 | MISO_MO-IL_2_ENT | MISO_MO-IL | ENT | Internal | Winter | B20 | 935 | 2540 | 2540 | 67.33 | 80.98 | 8 | 5.65
2030 | MISO_MO-IL_2_MISO_IN | MISO_MO-IL | MISO_IN | Internal | Shoulder | B11 | 25 | 2100 | 0 | 83.79 | 75.97 | 0.01 | 0
2030 | MISO_MO-IL_2_MISO_IN | MISO_MO-IL | MISO_IN | Internal | Shoulder | B12 | 200 | 2100 | 0.01 | 76.04 | 75.97 | 0.01 | 0
2030 | MISO_MO-IL_2_MISO_IN | MISO_MO-IL | MISO_IN | Internal | Shoulder | B13 | 600 | 2100 | 0.02 | 75.98 | 75.97 | 0.01 | 0
2030 | MISO_MO-IL_2_MISO_IN | MISO_MO-IL | MISO_IN | Internal | Shoulder | B14 | 900 | 2100 | 0.02 | 75.98 | 75.97 | 0.01 | 0
2030 | MISO_MO-IL_2_MISO_IN | MISO_MO-IL | MISO_IN | Internal | Shoulder | B15 | 1203 | 2100 | 2100 | 70.34 | 71.5 | 0.01 | 1.14
2030 | MISO_MO-IL_2_MISO_IN | MISO_MO-IL | MISO_IN | Internal | Summer | B1 | 10 | 2100 | 0 | 138.43 | 130.43 | 0.01 | 0
2030 | MISO_MO-IL_2_MISO_IN | MISO_MO-IL | MISO_IN | Internal | Summer | B2 | 25 | 2100 | 0 | 140.9 | 138.43 | 0.01 | 0
2030 | MISO_MO-IL_2_MISO_IN | MISO_MO-IL | MISO_IN | Internal | Summer | B3 | 75 | 2100 | 0 | 140.9 | 138.41 | 0.01 | 0
2030 | MISO_MO-IL_2_MISO_IN | MISO_MO-IL | MISO_IN | Internal | Summer | B4 | 100 | 2100 | 0 | 140.9 | 138.41 | 0.01 | 0
2030 | MISO_MO-IL_2_MISO_IN | MISO_MO-IL | MISO_IN | Internal | Summer | B5 | 200 | 2100 | 0 | 123.7 | 106.6 | 0.01 | 0
2030 | MISO_MO-IL_2_MISO_IN | MISO_MO-IL | MISO_IN | Internal | Summer | B6 | 300 | 2100 | 0.04 | 100.85 | 100.84 | 0.01 | 0
2030 | MISO_MO-IL_2_MISO_IN | MISO_MO-IL | MISO_IN | Internal | Summer | B7 | 400 | 2100 | 0.03 | 91.25 | 91.24 | 0.01 | 0
2030 | MISO_MO-IL_2_MISO_IN | MISO_MO-IL | MISO_IN | Internal | Summer | B8 | 500 | 2100 | 0.02 | 85.81 | 85.79 | 0.01 | 0
2030 | MISO_MO-IL_2_MISO_IN | MISO_MO-IL | MISO_IN | Internal | Summer | B9 | 800 | 2100 | 0 | 76.81 | 74.77 | 0.01 | 0
2030 | MISO_MO-IL_2_MISO_IN | MISO_MO-IL | MISO_IN | Internal | Summer | B10 | 1262 | 2100 | 2100 | 73.69 | 74.62 | 0.01 | 0.92
2030 | MISO_MO-IL_2_MISO_IN | MISO_MO-IL | MISO_IN | Internal | Winter | B16 | 25 | 2100 | 0.47 | 78.62 | 78.61 | 0.01 | 0
2030 | MISO_MO-IL_2_MISO_IN | MISO_MO-IL | MISO_IN | Internal | Winter | B17 | 100 | 2100 | 0.12 | 78.62 | 78.61 | 0.01 | 0
2030 | MISO_MO-IL_2_MISO_IN | MISO_MO-IL | MISO_IN | Internal | Winter | B18 | 400 | 2100 | 0.03 | 78.62 | 78.61 | 0.01 | 0
2030 | MISO_MO-IL_2_MISO_IN | MISO_MO-IL | MISO_IN | Internal | Winter | B19 | 700 | 2100 | 0.02 | 78.62 | 78.61 | 0.01 | 0
2030 | MISO_MO-IL_2_MISO_IN | MISO_MO-IL | MISO_IN | Internal | Winter | B20 | 935 | 2100 | 2100 | 67.33 | 74.35 | 0.01 | 7
2030 | MISO_MO-IL_2_MISO_W | MISO_MO-IL | MISO_W | Internal | Shoulder | B11 | 25 | 960 | 960 | 83.79 | 90.17 | 0.01 | 6.38
2030 | MISO_MO-IL_2_MISO_W | MISO_MO-IL | MISO_W | Internal | Shoulder | B12 | 200 | 960 | 0.06 | 76.04 | 76.03 | 0.01 | 0
2030 | MISO_MO-IL_2_MISO_W | MISO_MO-IL | MISO_W | Internal | Shoulder | B13 | 600 | 960 | 0.02 | 75.98 | 75.97 | 0.01 | 0
2030 | MISO_MO-IL_2_MISO_W | MISO_MO-IL | MISO_W | Internal | Shoulder | B14 | 900 | 960 | 0 | 75.98 | 23.86 | 0.01 | 0
2030 | MISO_MO-IL_2_MISO_W | MISO_MO-IL | MISO_W | Internal | Shoulder | B15 | 1203 | 960 | 0 | 70.34 | 18.61 | 0.01 | 0
2030 | MISO_MO-IL_2_MISO_W | MISO_MO-IL | MISO_W | Internal | Summer | B1 | 10 | 960 | 959.99 | 138.43 | 141.57 | 0.01 | 3.13
2030 | MISO_MO-IL_2_MISO_W | MISO_MO-IL | MISO_W | Internal | Summer | B2 | 25 | 960 | 959.97 | 140.9 | 141.43 | 0.01 | 0.52
2030 | MISO_MO-IL_2_MISO_W | MISO_MO-IL | MISO_W | Internal | Summer | B3 | 75 | 960 | 960 | 140.9 | 142.43 | 0.01 | 1.51
2030 | MISO_MO-IL_2_MISO_W | MISO_MO-IL | MISO_W | Internal | Summer | B4 | 100 | 960 | 960 | 140.9 | 141.57 | 0.01 | 0.65
2030 | MISO_MO-IL_2_MISO_W | MISO_MO-IL | MISO_W | Internal | Summer | B5 | 200 | 960 | 960 | 123.7 | 128.69 | 0.01 | 4.98
2030 | MISO_MO-IL_2_MISO_W | MISO_MO-IL | MISO_W | Internal | Summer | B6 | 300 | 960 | 960 | 100.85 | 104.85 | 0.01 | 3.99
2030 | MISO_MO-IL_2_MISO_W | MISO_MO-IL | MISO_W | Internal | Summer | B7 | 400 | 960 | 0.03 | 91.25 | 91.24 | 0.01 | 0
2030 | MISO_MO-IL_2_MISO_W | MISO_MO-IL | MISO_W | Internal | Summer | B8 | 500 | 960 | 0.02 | 85.81 | 85.79 | 0.01 | 0
2030 | MISO_MO-IL_2_MISO_W | MISO_MO-IL | MISO_W | Internal | Summer | B9 | 800 | 960 | 0.02 | 76.81 | 76.8 | 0.01 | 0
2030 | MISO_MO-IL_2_MISO_W | MISO_MO-IL | MISO_W | Internal | Summer | B10 | 1262 | 960 | 0 | 73.69 | 73.68 | 0.01 | 0
2030 | MISO_MO-IL_2_MISO_W | MISO_MO-IL | MISO_W | Internal | Winter | B16 | 25 | 960 | 0 | 78.62 | 76.61 | 0.01 | 0
2030 | MISO_MO-IL_2_MISO_W | MISO_MO-IL | MISO_W | Internal | Winter | B17 | 100 | 960 | 0 | 78.62 | 76.61 | 0.01 | 0
2030 | MISO_MO-IL_2_MISO_W | MISO_MO-IL | MISO_W | Internal | Winter | B18 | 400 | 960 | 0.03 | 78.62 | 78.61 | 0.01 | 0
2030 | MISO_MO-IL_2_MISO_W | MISO_MO-IL | MISO_W | Internal | Winter | B19 | 700 | 960 | 0.02 | 78.62 | 78.61 | 0.01 | 0
2030 | MISO_MO-IL_2_MISO_W | MISO_MO-IL | MISO_W | Internal | Winter | B20 | 935 | 960 | 0 | 67.33 | 39.29 | 0.01 | 0
2030 | MISO_MO-IL_2_PJM_ROR | MISO_MO-IL | PJM_ROR | Internal | Shoulder | B11 | 25 | 1212 | 1212 | 83.79 | 92.13 | 2 | 6.35
2030 | MISO_MO-IL_2_PJM_ROR | MISO_MO-IL | PJM_ROR | Internal | Shoulder | B12 | 200 | 1212 | 1212 | 76.04 | 91.41 | 2 | 13.37
2030 | MISO_MO-IL_2_PJM_ROR | MISO_MO-IL | PJM_ROR | Internal | Shoulder | B13 | 600 | 1212 | 1212 | 75.98 | 87.57 | 2 | 9.59
2030 | MISO_MO-IL_2_PJM_ROR | MISO_MO-IL | PJM_ROR | Internal | Shoulder | B14 | 900 | 1212 | 1212 | 75.98 | 87.57 | 2 | 9.59
2030 | MISO_MO-IL_2_PJM_ROR | MISO_MO-IL | PJM_ROR | Internal | Shoulder | B15 | 1203 | 1212 | 1212 | 70.34 | 76.02 | 2 | 3.68
2030 | MISO_MO-IL_2_PJM_ROR | MISO_MO-IL | PJM_ROR | Internal | Summer | B1 | 10 | 1212 | 647.82 | 138.43 | 140.43 | 2 | 0
2030 | MISO_MO-IL_2_PJM_ROR | MISO_MO-IL | PJM_ROR | Internal | Summer | B2 | 25 | 1212 | 0 | 140.9 | 140.43 | 2 | 0
2030 | MISO_MO-IL_2_PJM_ROR | MISO_MO-IL | PJM_ROR | Internal | Summer | B3 | 75 | 1212 | 0 | 140.9 | 140.43 | 2 | 0
2030 | MISO_MO-IL_2_PJM_ROR | MISO_MO-IL | PJM_ROR | Internal | Summer | B4 | 100 | 1212 | 0 | 140.9 | 140.43 | 2 | 0
2030 | MISO_MO-IL_2_PJM_ROR | MISO_MO-IL | PJM_ROR | Internal | Summer | B5 | 200 | 1212 | 0.04 | 123.7 | 125.6 | 2 | 0
2030 | MISO_MO-IL_2_PJM_ROR | MISO_MO-IL | PJM_ROR | Internal | Summer | B6 | 300 | 1212 | 782.21 | 100.85 | 102.85 | 2 | 0
2030 | MISO_MO-IL_2_PJM_ROR | MISO_MO-IL | PJM_ROR | Internal | Summer | B7 | 400 | 1212 | 165.12 | 91.25 | 93.25 | 2 | 0
2030 | MISO_MO-IL_2_PJM_ROR | MISO_MO-IL | PJM_ROR | Internal | Summer | B8 | 500 | 1212 | 1212 | 85.81 | 90.28 | 2 | 2.47
2030 | MISO_MO-IL_2_PJM_ROR | MISO_MO-IL | PJM_ROR | Internal | Summer | B9 | 800 | 1212 | 1212 | 76.81 | 85.37 | 2 | 6.56
2030 | MISO_MO-IL_2_PJM_ROR | MISO_MO-IL | PJM_ROR | Internal | Summer | B10 | 1262 | 1212 | 0 | 73.69 | 75.36 | 2 | 0
2030 | MISO_MO-IL_2_PJM_ROR | MISO_MO-IL | PJM_ROR | Internal | Winter | B16 | 25 | 1212 | 1212 | 78.62 | 95.94 | 2 | 15.32
2030 | MISO_MO-IL_2_PJM_ROR | MISO_MO-IL | PJM_ROR | Internal | Winter | B17 | 100 | 1212 | 1212 | 78.62 | 96.51 | 2 | 15.88
2030 | MISO_MO-IL_2_PJM_ROR | MISO_MO-IL | PJM_ROR | Internal | Winter | B18 | 400 | 1212 | 1212 | 78.62 | 91.19 | 2 | 10.57
2030 | MISO_MO-IL_2_PJM_ROR | MISO_MO-IL | PJM_ROR | Internal | Winter | B19 | 700 | 1212 | 1212 | 78.62 | 91.19 | 2 | 10.57
2030 | MISO_MO-IL_2_PJM_ROR | MISO_MO-IL | PJM_ROR | Internal | Winter | B20 | 935 | 1212 | 1212 | 67.33 | 78.98 | 2 | 9.65
2030 | MISO_MO-IL_2_SPP_N | MISO_MO-IL | SPP_N | Internal | Shoulder | B11 | 25 | 2000 | 0 | 83.79 | 90.18 | 8 | 0
2030 | MISO_MO-IL_2_SPP_N | MISO_MO-IL | SPP_N | Internal | Shoulder | B12 | 200 | 2000 | 0 | 76.04 | 78.11 | 8 | 0
2030 | MISO_MO-IL_2_SPP_N | MISO_MO-IL | SPP_N | Internal | Shoulder | B13 | 600 | 2000 | 0 | 75.98 | 78.11 | 8 | 0
2030 | MISO_MO-IL_2_SPP_N | MISO_MO-IL | SPP_N | Internal | Shoulder | B14 | 900 | 2000 | 0 | 75.98 | 5.97 | 8 | 0
2030 | MISO_MO-IL_2_SPP_N | MISO_MO-IL | SPP_N | Internal | Shoulder | B15 | 1203 | 2000 | 0 | 70.34 | 0.01 | 8 | 0
2030 | MISO_MO-IL_2_SPP_N | MISO_MO-IL | SPP_N | Internal | Summer | B1 | 10 | 2000 | 0 | 138.43 | 99.22 | 8 | 0
2030 | MISO_MO-IL_2_SPP_N | MISO_MO-IL | SPP_N | Internal | Summer | B2 | 25 | 2000 | 0 | 140.9 | 136.44 | 8 | 0
2030 | MISO_MO-IL_2_SPP_N | MISO_MO-IL | SPP_N | Internal | Summer | B3 | 75 | 2000 | 0 | 140.9 | 142.44 | 8 | 0
2030 | MISO_MO-IL_2_SPP_N | MISO_MO-IL | SPP_N | Internal | Summer | B4 | 100 | 2000 | 0 | 140.9 | 140.72 | 8 | 0
2030 | MISO_MO-IL_2_SPP_N | MISO_MO-IL | SPP_N | Internal | Summer | B5 | 200 | 2000 | 0 | 123.7 | 123.7 | 8 | 0
2030 | MISO_MO-IL_2_SPP_N | MISO_MO-IL | SPP_N | Internal | Summer | B6 | 300 | 2000 | 0 | 100.85 | 99.87 | 8 | 0
2030 | MISO_MO-IL_2_SPP_N | MISO_MO-IL | SPP_N | Internal | Summer | B7 | 400 | 2000 | 0 | 91.25 | 91.25 | 8 | 0
2030 | MISO_MO-IL_2_SPP_N | MISO_MO-IL | SPP_N | Internal | Summer | B8 | 500 | 2000 | 0 | 85.81 | 88.5 | 8 | 0
2030 | MISO_MO-IL_2_SPP_N | MISO_MO-IL | SPP_N | Internal | Summer | B9 | 800 | 2000 | 0 | 76.81 | 83.8 | 8 | 0
2030 | MISO_MO-IL_2_SPP_N | MISO_MO-IL | SPP_N | Internal | Summer | B10 | 1262 | 2000 | 0 | 73.69 | 73.09 | 8 | 0
2030 | MISO_MO-IL_2_SPP_N | MISO_MO-IL | SPP_N | Internal | Winter | B16 | 25 | 2000 | 0 | 78.62 | 80.96 | 8 | 0
2030 | MISO_MO-IL_2_SPP_N | MISO_MO-IL | SPP_N | Internal | Winter | B17 | 100 | 2000 | 0 | 78.62 | 80.44 | 8 | 0
2030 | MISO_MO-IL_2_SPP_N | MISO_MO-IL | SPP_N | Internal | Winter | B18 | 400 | 2000 | 0 | 78.62 | 80.96 | 8 | 0
2030 | MISO_MO-IL_2_SPP_N | MISO_MO-IL | SPP_N | Internal | Winter | B19 | 700 | 2000 | 0 | 78.62 | 73.62 | 8 | 0
2030 | MISO_MO-IL_2_SPP_N | MISO_MO-IL | SPP_N | Internal | Winter | B20 | 935 | 2000 | 0 | 67.33 | 11.52 | 8 | 0
2030 | MISO_MO-IL_2_TVA_Transmission | MISO_MO-IL | TVA_Transmission | Internal | Shoulder | B11 | 25 | 4000 | 2589.32 | 83.79 | 91.79 | 8 | 0
2030 | MISO_MO-IL_2_TVA_Transmission | MISO_MO-IL | TVA_Transmission | Internal | Shoulder | B12 | 200 | 4000 | 3362.2 | 76.04 | 84.04 | 8 | 0
2030 | MISO_MO-IL_2_TVA_Transmission | MISO_MO-IL | TVA_Transmission | Internal | Shoulder | B13 | 600 | 4000 | 1380.04 | 75.98 | 83.98 | 8 | 0
2030 | MISO_MO-IL_2_TVA_Transmission | MISO_MO-IL | TVA_Transmission | Internal | Shoulder | B14 | 900 | 4000 | 2719.46 | 75.98 | 83.98 | 8 | 0
2030 | MISO_MO-IL_2_TVA_Transmission | MISO_MO-IL | TVA_Transmission | Internal | Shoulder | B15 | 1203 | 4000 | 4000 | 70.34 | 79.47 | 8 | 1.13
2030 | MISO_MO-IL_2_TVA_Transmission | MISO_MO-IL | TVA_Transmission | Internal | Summer | B1 | 10 | 4000 | 2270.59 | 138.43 | 146.43 | 8 | 0
2030 | MISO_MO-IL_2_TVA_Transmission | MISO_MO-IL | TVA_Transmission | Internal | Summer | B2 | 25 | 4000 | 1115.84 | 140.9 | 148.9 | 8 | 0
2030 | MISO_MO-IL_2_TVA_Transmission | MISO_MO-IL | TVA_Transmission | Internal | Summer | B3 | 75 | 4000 | 0 | 140.9 | 146.43 | 8 | 0
2030 | MISO_MO-IL_2_TVA_Transmission | MISO_MO-IL | TVA_Transmission | Internal | Summer | B4 | 100 | 4000 | 0 | 140.9 | 146.43 | 8 | 0
2030 | MISO_MO-IL_2_TVA_Transmission | MISO_MO-IL | TVA_Transmission | Internal | Summer | B5 | 200 | 4000 | 0 | 123.7 | 122.6 | 8 | 0
2030 | MISO_MO-IL_2_TVA_Transmission | MISO_MO-IL | TVA_Transmission | Internal | Summer | B6 | 300 | 4000 | 0 | 100.85 | 100.34 | 8 | 0
2030 | MISO_MO-IL_2_TVA_Transmission | MISO_MO-IL | TVA_Transmission | Internal | Summer | B7 | 400 | 4000 | 0 | 91.25 | 94.91 | 8 | 0
2030 | MISO_MO-IL_2_TVA_Transmission | MISO_MO-IL | TVA_Transmission | Internal | Summer | B8 | 500 | 4000 | 0 | 85.81 | 91.98 | 8 | 0
2030 | MISO_MO-IL_2_TVA_Transmission | MISO_MO-IL | TVA_Transmission | Internal | Summer | B9 | 800 | 4000 | 1745.63 | 76.81 | 84.81 | 8 | 0
2030 | MISO_MO-IL_2_TVA_Transmission | MISO_MO-IL | TVA_Transmission | Internal | Summer | B10 | 1262 | 4000 | 0 | 73.69 | 79.6 | 8 | 0
2030 | MISO_MO-IL_2_TVA_Transmission | MISO_MO-IL | TVA_Transmission | Internal | Winter | B16 | 25 | 4000 | 4000 | 78.62 | 94.82 | 8 | 8.2
2030 | MISO_MO-IL_2_TVA_Transmission | MISO_MO-IL | TVA_Transmission | Internal | Winter | B17 | 100 | 4000 | 4000 | 78.62 | 87.51 | 8 | 0.88
2030 | MISO_MO-IL_2_TVA_Transmission | MISO_MO-IL | TVA_Transmission | Internal | Winter | B18 | 400 | 4000 | 1316.22 | 78.62 | 86.62 | 8 | 0
2030 | MISO_MO-IL_2_TVA_Transmission | MISO_MO-IL | TVA_Transmission | Internal | Winter | B19 | 700 | 4000 | 1016.14 | 78.62 | 86.62 | 8 | 0
2030 | MISO_MO-IL_2_TVA_Transmission | MISO_MO-IL | TVA_Transmission | Internal | Winter | B20 | 935 | 4000 | 4000 | 67.33 | 82.05 | 8 | 6.72
2030 | MISO_W_2_IESO | MISO_W | IESO | Internal | Shoulder | B11 | 25 | 90 | 0 | 90.17 | 31.19 | 8 | 0
2030 | MISO_W_2_IESO | MISO_W | IESO | Internal | Shoulder | B12 | 200 | 90 | 0 | 76.03 | 31.19 | 8 | 0
2030 | MISO_W_2_IESO | MISO_W | IESO | Internal | Shoulder | B13 | 600 | 90 | 0 | 75.97 | 31.19 | 8 | 0
2030 | MISO_W_2_IESO | MISO_W | IESO | Internal | Shoulder | B14 | 900 | 90 | 0 | 23.86 | 31.19 | 8 | 0
2030 | MISO_W_2_IESO | MISO_W | IESO | Internal | Shoulder | B15 | 1203 | 90 | 90 | 18.61 | 31.19 | 8 | 4.58
2030 | MISO_W_2_IESO | MISO_W | IESO | Internal | Summer | B1 | 10 | 90 | 0 | 141.57 | 102.01 | 8 | 0
2030 | MISO_W_2_IESO | MISO_W | IESO | Internal | Summer | B2 | 25 | 90 | 0 | 141.43 | 103.87 | 8 | 0
2030 | MISO_W_2_IESO | MISO_W | IESO | Internal | Summer | B3 | 75 | 90 | 0 | 142.43 | 96.13 | 8 | 0
2030 | MISO_W_2_IESO | MISO_W | IESO | Internal | Summer | B4 | 100 | 90 | 0 | 141.57 | 81.66 | 8 | 0
2030 | MISO_W_2_IESO | MISO_W | IESO | Internal | Summer | B5 | 200 | 90 | 0 | 128.69 | 66.66 | 8 | 0
2030 | MISO_W_2_IESO | MISO_W | IESO | Internal | Summer | B6 | 300 | 90 | 0 | 104.85 | 25.2 | 8 | 0
2030 | MISO_W_2_IESO | MISO_W | IESO | Internal | Summer | B7 | 400 | 90 | 0 | 91.24 | 25.2 | 8 | 0
2030 | MISO_W_2_IESO | MISO_W | IESO | Internal | Summer | B8 | 500 | 90 | 0 | 85.79 | 25.2 | 8 | 0
2030 | MISO_W_2_IESO | MISO_W | IESO | Internal | Summer | B9 | 800 | 90 | 0 | 76.8 | 25.2 | 8 | 0
2030 | MISO_W_2_IESO | MISO_W | IESO | Internal | Summer | B10 | 1262 | 90 | 0 | 73.68 | 25.2 | 8 | 0
2030 | MISO_W_2_IESO | MISO_W | IESO | Internal | Winter | B16 | 25 | 90 | 0 | 76.61 | 70.87 | 8 | 0
2030 | MISO_W_2_IESO | MISO_W | IESO | Internal | Winter | B17 | 100 | 90 | 0 | 76.61 | 70.87 | 8 | 0
2030 | MISO_W_2_IESO | MISO_W | IESO | Internal | Winter | B18 | 400 | 90 | 0 | 78.61 | 70.87 | 8 | 0
2030 | MISO_W_2_IESO | MISO_W | IESO | Internal | Winter | B19 | 700 | 90 | 0 | 78.61 | 70.87 | 8 | 0
2030 | MISO_W_2_IESO | MISO_W | IESO | Internal | Winter | B20 | 935 | 90 | 90 | 39.29 | 70.87 | 8 | 23.58
2030 | MISO_W_2_MAPP_CA | MISO_W | MAPP_CA | Internal | Shoulder | B11 | 25 | 700 | 0 | 90.17 | 23.19 | 0.01 | 0
2030 | MISO_W_2_MAPP_CA | MISO_W | MAPP_CA | Internal | Shoulder | B12 | 200 | 700 | 0 | 76.03 | 23.19 | 0.01 | 0
2030 | MISO_W_2_MAPP_CA | MISO_W | MAPP_CA | Internal | Shoulder | B13 | 600 | 700 | 0 | 75.97 | 23.19 | 0.01 | 0
2030 | MISO_W_2_MAPP_CA | MISO_W | MAPP_CA | Internal | Shoulder | B14 | 900 | 700 | 0 | 23.86 | 23.19 | 0.01 | 0
2030 | MISO_W_2_MAPP_CA | MISO_W | MAPP_CA | Internal | Shoulder | B15 | 1203 | 700 | 700 | 18.61 | 23.19 | 0.01 | 4.57
2030 | MISO_W_2_MAPP_CA | MISO_W | MAPP_CA | Internal | Summer | B1 | 10 | 700 | 0 | 141.57 | 73.66 | 0.01 | 0
2030 | MISO_W_2_MAPP_CA | MISO_W | MAPP_CA | Internal | Summer | B2 | 25 | 700 | 0 | 141.43 | 73.66 | 0.01 | 0
2030 | MISO_W_2_MAPP_CA | MISO_W | MAPP_CA | Internal | Summer | B3 | 75 | 700 | 0 | 142.43 | 73.66 | 0.01 | 0
2030 | MISO_W_2_MAPP_CA | MISO_W | MAPP_CA | Internal | Summer | B4 | 100 | 700 | 0 | 141.57 | 73.66 | 0.01 | 0
2030 | MISO_W_2_MAPP_CA | MISO_W | MAPP_CA | Internal | Summer | B5 | 200 | 700 | 0 | 128.69 | 73.66 | 0.01 | 0
2030 | MISO_W_2_MAPP_CA | MISO_W | MAPP_CA | Internal | Summer | B6 | 300 | 700 | 0 | 104.85 | 73.66 | 0.01 | 0
2030 | MISO_W_2_MAPP_CA | MISO_W | MAPP_CA | Internal | Summer | B7 | 400 | 700 | 0 | 91.24 | 73.66 | 0.01 | 0
2030 | MISO_W_2_MAPP_CA | MISO_W | MAPP_CA | Internal | Summer | B8 | 500 | 700 | 0 | 85.79 | 73.66 | 0.01 | 0
2030 | MISO_W_2_MAPP_CA | MISO_W | MAPP_CA | Internal | Summer | B9 | 800 | 700 | 0 | 76.8 | 73.66 | 0.01 | 0
2030 | MISO_W_2_MAPP_CA | MISO_W | MAPP_CA | Internal | Summer | B10 | 1262 | 700 | 0 | 73.68 | 73.66 | 0.01 | 0
2030 | MISO_W_2_MAPP_CA | MISO_W | MAPP_CA | Internal | Winter | B16 | 25 | 700 | 0.45 | 76.61 | 76.6 | 0.01 | 0
2030 | MISO_W_2_MAPP_CA | MISO_W | MAPP_CA | Internal | Winter | B17 | 100 | 700 | 0.11 | 76.61 | 76.6 | 0.01 | 0
2030 | MISO_W_2_MAPP_CA | MISO_W | MAPP_CA | Internal | Winter | B18 | 400 | 700 | 0 | 78.61 | 77.87 | 0.01 | 0
2030 | MISO_W_2_MAPP_CA | MISO_W | MAPP_CA | Internal | Winter | B19 | 700 | 700 | 0 | 78.61 | 77.87 | 0.01 | 0
2030 | MISO_W_2_MAPP_CA | MISO_W | MAPP_CA | Internal | Winter | B20 | 935 | 700 | 700 | 39.29 | 76.6 | 0.01 | 37.3
2030 | MISO_W_2_MAPP_US | MISO_W | MAPP_US | Internal | Shoulder | B11 | 25 | 2300 | 0 | 90.17 | 83.17 | 7 | 0
2030 | MISO_W_2_MAPP_US | MISO_W | MAPP_US | Internal | Shoulder | B12 | 200 | 2300 | 0 | 76.03 | 69.03 | 7 | 0
2030 | MISO_W_2_MAPP_US | MISO_W | MAPP_US | Internal | Shoulder | B13 | 600 | 2300 | 0 | 75.97 | 68.97 | 7 | 0
2030 | MISO_W_2_MAPP_US | MISO_W | MAPP_US | Internal | Shoulder | B14 | 900 | 2300 | 0 | 23.86 | 16.86 | 7 | 0
2030 | MISO_W_2_MAPP_US | MISO_W | MAPP_US | Internal | Shoulder | B15 | 1203 | 2300 | 0 | 18.61 | 11.61 | 7 | 0
2030 | MISO_W_2_MAPP_US | MISO_W | MAPP_US | Internal | Summer | B1 | 10 | 2300 | 0 | 141.57 | 134.57 | 7 | 0
2030 | MISO_W_2_MAPP_US | MISO_W | MAPP_US | Internal | Summer | B2 | 25 | 2300 | 0 | 141.43 | 134.43 | 7 | 0
2030 | MISO_W_2_MAPP_US | MISO_W | MAPP_US | Internal | Summer | B3 | 75 | 2300 | 0 | 142.43 | 135.43 | 7 | 0
2030 | MISO_W_2_MAPP_US | MISO_W | MAPP_US | Internal | Summer | B4 | 100 | 2300 | 0 | 141.57 | 134.57 | 7 | 0
2030 | MISO_W_2_MAPP_US | MISO_W | MAPP_US | Internal | Summer | B5 | 200 | 2300 | 0 | 128.69 | 121.69 | 7 | 0
2030 | MISO_W_2_MAPP_US | MISO_W | MAPP_US | Internal | Summer | B6 | 300 | 2300 | 0 | 104.85 | 97.85 | 7 | 0
2030 | MISO_W_2_MAPP_US | MISO_W | MAPP_US | Internal | Summer | B7 | 400 | 2300 | 0 | 91.24 | 84.24 | 7 | 0
2030 | MISO_W_2_MAPP_US | MISO_W | MAPP_US | Internal | Summer | B8 | 500 | 2300 | 0 | 85.79 | 78.79 | 7 | 0
2030 | MISO_W_2_MAPP_US | MISO_W | MAPP_US | Internal | Summer | B9 | 800 | 2300 | 0 | 76.8 | 69.8 | 7 | 0
2030 | MISO_W_2_MAPP_US | MISO_W | MAPP_US | Internal | Summer | B10 | 1262 | 2300 | 0 | 73.68 | 66.68 | 7 | 0
2030 | MISO_W_2_MAPP_US | MISO_W | MAPP_US | Internal | Winter | B16 | 25 | 2300 | 0 | 76.61 | 69.61 | 7 | 0
2030 | MISO_W_2_MAPP_US | MISO_W | MAPP_US | Internal | Winter | B17 | 100 | 2300 | 0 | 76.61 | 71.61 | 7 | 0
2030 | MISO_W_2_MAPP_US | MISO_W | MAPP_US | Internal | Winter | B18 | 400 | 2300 | 0 | 78.61 | 71.61 | 7 | 0
2030 | MISO_W_2_MAPP_US | MISO_W | MAPP_US | Internal | Winter | B19 | 700 | 2300 | 0 | 78.61 | 71.61 | 7 | 0
2030 | MISO_W_2_MAPP_US | MISO_W | MAPP_US | Internal | Winter | B20 | 935 | 2300 | 0 | 39.29 | 32.29 | 7 | 0
2030 | MISO_W_2_MISO_MO-IL | MISO_W | MISO_MO-IL | Internal | Shoulder | B11 | 25 | 3800 | 0 | 90.17 | 83.79 | 0.01 | 0
2030 | MISO_W_2_MISO_MO-IL | MISO_W | MISO_MO-IL | Internal | Shoulder | B12 | 200 | 3800 | 1562.17 | 76.03 | 76.04 | 0.01 | 0
2030 | MISO_W_2_MISO_MO-IL | MISO_W | MISO_MO-IL | Internal | Shoulder | B13 | 600 | 3800 | 2873.89 | 75.97 | 75.98 | 0.01 | 0
2030 | MISO_W_2_MISO_MO-IL | MISO_W | MISO_MO-IL | Internal | Shoulder | B14 | 900 | 3800 | 3800 | 23.86 | 75.98 | 0.01 | 52.11
2030 | MISO_W_2_MISO_MO-IL | MISO_W | MISO_MO-IL | Internal | Shoulder | B15 | 1203 | 3800 | 3800 | 18.61 | 70.34 | 0.01 | 51.72
2030 | MISO_W_2_MISO_MO-IL | MISO_W | MISO_MO-IL | Internal | Summer | B1 | 10 | 3800 | 0 | 141.57 | 138.43 | 0.01 | 0
2030 | MISO_W_2_MISO_MO-IL | MISO_W | MISO_MO-IL | Internal | Summer | B2 | 25 | 3800 | 0.03 | 141.43 | 140.9 | 0.01 | 0
2030 | MISO_W_2_MISO_MO-IL | MISO_W | MISO_MO-IL | Internal | Summer | B3 | 75 | 3800 | 0 | 142.43 | 140.9 | 0.01 | 0
2030 | MISO_W_2_MISO_MO-IL | MISO_W | MISO_MO-IL | Internal | Summer | B4 | 100 | 3800 | 0 | 141.57 | 140.9 | 0.01 | 0
2030 | MISO_W_2_MISO_MO-IL | MISO_W | MISO_MO-IL | Internal | Summer | B5 | 200 | 3800 | 0 | 128.69 | 123.7 | 0.01 | 0
2030 | MISO_W_2_MISO_MO-IL | MISO_W | MISO_MO-IL | Internal | Summer | B6 | 300 | 3800 | 0 | 104.85 | 100.85 | 0.01 | 0
2030 | MISO_W_2_MISO_MO-IL | MISO_W | MISO_MO-IL | Internal | Summer | B7 | 400 | 3800 | 1089.25 | 91.24 | 91.25 | 0.01 | 0
2030 | MISO_W_2_MISO_MO-IL | MISO_W | MISO_MO-IL | Internal | Summer | B8 | 500 | 3800 | 1888.97 | 85.79 | 85.81 | 0.01 | 0
2030 | MISO_W_2_MISO_MO-IL | MISO_W | MISO_MO-IL | Internal | Summer | B9 | 800 | 3800 | 1746.56 | 76.8 | 76.81 | 0.01 | 0
2030 | MISO_W_2_MISO_MO-IL | MISO_W | MISO_MO-IL | Internal | Summer | B10 | 1262 | 3800 | 3680.32 | 73.68 | 73.69 | 0.01 | 0
2030 | MISO_W_2_MISO_MO-IL | MISO_W | MISO_MO-IL | Internal | Winter | B16 | 25 | 3800 | 3799.99 | 76.61 | 78.62 | 0.01 | 2
2030 | MISO_W_2_MISO_MO-IL | MISO_W | MISO_MO-IL | Internal | Winter | B17 | 100 | 3800 | 3800 | 76.61 | 78.62 | 0.01 | 2
2030 | MISO_W_2_MISO_MO-IL | MISO_W | MISO_MO-IL | Internal | Winter | B18 | 400 | 3800 | 3778.57 | 78.61 | 78.62 | 0.01 | 0
2030 | MISO_W_2_MISO_MO-IL | MISO_W | MISO_MO-IL | Internal | Winter | B19 | 700 | 3800 | 3439.03 | 78.61 | 78.62 | 0.01 | 0
2030 | MISO_W_2_MISO_MO-IL | MISO_W | MISO_MO-IL | Internal | Winter | B20 | 935 | 3800 | 3800 | 39.29 | 67.33 | 0.01 | 28.03
2030 | MISO_W_2_MISO_WUMS | MISO_W | MISO_WUMS | Internal | Shoulder | B11 | 25 | 1629 | 0 | 90.17 | 87.38 | 0.01 | 0
2030 | MISO_W_2_MISO_WUMS | MISO_W | MISO_WUMS | Internal | Shoulder | B12 | 200 | 1629 | 0.06 | 76.03 | 76.02 | 0.01 | 0
2030 | MISO_W_2_MISO_WUMS | MISO_W | MISO_WUMS | Internal | Shoulder | B13 | 600 | 1629 | 0.02 | 75.97 | 75.96 | 0.01 | 0
2030 | MISO_W_2_MISO_WUMS | MISO_W | MISO_WUMS | Internal | Shoulder | B14 | 900 | 1629 | 1629 | 23.86 | 75.72 | 0.01 | 51.86
2030 | MISO_W_2_MISO_WUMS | MISO_W | MISO_WUMS | Internal | Shoulder | B15 | 1203 | 1629 | 1629 | 18.61 | 74.02 | 0.01 | 55.4
2030 | MISO_W_2_MISO_WUMS | MISO_W | MISO_WUMS | Internal | Summer | B1 | 10 | 1629 | 0 | 141.57 | 85.78 | 0.01 | 0
2030 | MISO_W_2_MISO_WUMS | MISO_W | MISO_WUMS | Internal | Summer | B2 | 25 | 1629 | 0 | 141.43 | 138.39 | 0.01 | 0
2030 | MISO_W_2_MISO_WUMS | MISO_W | MISO_WUMS | Internal | Summer | B3 | 75 | 1629 | 0 | 142.43 | 138.43 | 0.01 | 0
2030 | MISO_W_2_MISO_WUMS | MISO_W | MISO_WUMS | Internal | Summer | B4 | 100 | 1629 | 0 | 141.57 | 138.41 | 0.01 | 0
2030 | MISO_W_2_MISO_WUMS | MISO_W | MISO_WUMS | Internal | Summer | B5 | 200 | 1629 | 0 | 128.69 | 106.6 | 0.01 | 0
2030 | MISO_W_2_MISO_WUMS | MISO_W | MISO_WUMS | Internal | Summer | B6 | 300 | 1629 | 0 | 104.85 | 90.86 | 0.01 | 0
2030 | MISO_W_2_MISO_WUMS | MISO_W | MISO_WUMS | Internal | Summer | B7 | 400 | 1629 | 0 | 91.24 | 85.78 | 0.01 | 0
2030 | MISO_W_2_MISO_WUMS | MISO_W | MISO_WUMS | Internal | Summer | B8 | 500 | 1629 | 0.02 | 85.79 | 85.78 | 0.01 | 0
2030 | MISO_W_2_MISO_WUMS | MISO_W | MISO_WUMS | Internal | Summer | B9 | 800 | 1629 | 0.02 | 76.8 | 76.79 | 0.01 | 0
2030 | MISO_W_2_MISO_WUMS | MISO_W | MISO_WUMS | Internal | Summer | B10 | 1262 | 1629 | 1629 | 73.68 | 74.37 | 0.01 | 0.68
2030 | MISO_W_2_MISO_WUMS | MISO_W | MISO_WUMS | Internal | Winter | B16 | 25 | 1629 | 1628.99 | 76.61 | 78.35 | 0.01 | 1.73
2030 | MISO_W_2_MISO_WUMS | MISO_W | MISO_WUMS | Internal | Winter | B17 | 100 | 1629 | 1629 | 76.61 | 78.35 | 0.01 | 1.73
2030 | MISO_W_2_MISO_WUMS | MISO_W | MISO_WUMS | Internal | Winter | B18 | 400 | 1629 | 26.09 | 78.61 | 78.62 | 0.01 | 0
2030 | MISO_W_2_MISO_WUMS | MISO_W | MISO_WUMS | Internal | Winter | B19 | 700 | 1629 | 8.39 | 78.61 | 78.62 | 0.01 | 0
2030 | MISO_W_2_MISO_WUMS | MISO_W | MISO_WUMS | Internal | Winter | B20 | 935 | 1629 | 1629 | 39.29 | 76.98 | 0.01 | 37.68
2030 | MISO_W_2_NE | MISO_W | NE | Internal | Shoulder | B11 | 25 | 2800 | 0 | 90.17 | 90.17 | 7 | 0
2030 | MISO_W_2_NE | MISO_W | NE | Internal | Shoulder | B12 | 200 | 2800 | 0 | 76.03 | 71.03 | 7 | 0
2030 | MISO_W_2_NE | MISO_W | NE | Internal | Shoulder | B13 | 600 | 2800 | 0 | 75.97 | 70.97 | 7 | 0
2030 | MISO_W_2_NE | MISO_W | NE | Internal | Shoulder | B14 | 900 | 2800 | 0 | 23.86 | 11.86 | 7 | 0
2030 | MISO_W_2_NE | MISO_W | NE | Internal | Shoulder | B15 | 1203 | 2800 | 0 | 18.61 | 6.61 | 7 | 0
2030 | MISO_W_2_NE | MISO_W | NE | Internal | Summer | B1 | 10 | 2800 | 0 | 141.57 | 136.57 | 7 | 0
2030 | MISO_W_2_NE | MISO_W | NE | Internal | Summer | B2 | 25 | 2800 | 0 | 141.43 | 136.43 | 7 | 0
2030 | MISO_W_2_NE | MISO_W | NE | Internal | Summer | B3 | 75 | 2800 | 0 | 142.43 | 142.43 | 7 | 0
2030 | MISO_W_2_NE | MISO_W | NE | Internal | Summer | B4 | 100 | 2800 | 0 | 141.57 | 140.7 | 7 | 0
2030 | MISO_W_2_NE | MISO_W | NE | Internal | Summer | B5 | 200 | 2800 | 0 | 128.69 | 123.69 | 7 | 0
2030 | MISO_W_2_NE | MISO_W | NE | Internal | Summer | B6 | 300 | 2800 | 0 | 104.85 | 99.85 | 7 | 0
2030 | MISO_W_2_NE | MISO_W | NE | Internal | Summer | B7 | 400 | 2800 | 0 | 91.24 | 91.24 | 7 | 0
2030 | MISO_W_2_NE | MISO_W | NE | Internal | Summer | B8 | 500 | 2800 | 0 | 85.79 | 85.79 | 7 | 0
2030 | MISO_W_2_NE | MISO_W | NE | Internal | Summer | B9 | 800 | 2800 | 0 | 76.8 | 76.8 | 7 | 0
2030 | MISO_W_2_NE | MISO_W | NE | Internal | Summer | B10 | 1262 | 2800 | 0 | 73.68 | 68.68 | 7 | 0
2030 | MISO_W_2_NE | MISO_W | NE | Internal | Winter | B16 | 25 | 2800 | 0 | 76.61 | 64.61 | 7 | 0
2030 | MISO_W_2_NE | MISO_W | NE | Internal | Winter | B17 | 100 | 2800 | 0 | 76.61 | 66.61 | 7 | 0
2030 | MISO_W_2_NE | MISO_W | NE | Internal | Winter | B18 | 400 | 2800 | 0 | 78.61 | 66.61 | 7 | 0
2030 | MISO_W_2_NE | MISO_W | NE | Internal | Winter | B19 | 700 | 2800 | 0 | 78.61 | 66.61 | 7 | 0
2030 | MISO_W_2_NE | MISO_W | NE | Internal | Winter | B20 | 935 | 2800 | 0 | 39.29 | 11.86 | 7 | 0
2030 | MISO_W_2_PJM_ROR | MISO_W | PJM_ROR | Internal | Shoulder | B11 | 25 | 773 | 0.3 | 90.17 | 92.13 | 2 | 0
2030 | MISO_W_2_PJM_ROR | MISO_W | PJM_ROR | Internal | Shoulder | B12 | 200 | 773 | 773 | 76.03 | 91.41 | 2 | 13.38
2030 | MISO_W_2_PJM_ROR | MISO_W | PJM_ROR | Internal | Shoulder | B13 | 600 | 773 | 773 | 75.97 | 87.57 | 2 | 9.6
2030 | MISO_W_2_PJM_ROR | MISO_W | PJM_ROR | Internal | Shoulder | B14 | 900 | 773 | 773 | 23.86 | 87.57 | 2 | 61.71
2030 | MISO_W_2_PJM_ROR | MISO_W | PJM_ROR | Internal | Shoulder | B15 | 1203 | 773 | 773 | 18.61 | 76.02 | 2 | 55.41
2030 | MISO_W_2_PJM_ROR | MISO_W | PJM_ROR | Internal | Summer | B1 | 10 | 773 | 0 | 141.57 | 140.43 | 2 | 0
2030 | MISO_W_2_PJM_ROR | MISO_W | PJM_ROR | Internal | Summer | B2 | 25 | 773 | 0 | 141.43 | 140.43 | 2 | 0
2030 | MISO_W_2_PJM_ROR | MISO_W | PJM_ROR | Internal | Summer | B3 | 75 | 773 | 0 | 142.43 | 140.43 | 2 | 0
2030 | MISO_W_2_PJM_ROR | MISO_W | PJM_ROR | Internal | Summer | B4 | 100 | 773 | 0 | 141.57 | 140.43 | 2 | 0
2030 | MISO_W_2_PJM_ROR | MISO_W | PJM_ROR | Internal | Summer | B5 | 200 | 773 | 0 | 128.69 | 125.6 | 2 | 0
2030 | MISO_W_2_PJM_ROR | MISO_W | PJM_ROR | Internal | Summer | B6 | 300 | 773 | 0 | 104.85 | 102.85 | 2 | 0
2030 | MISO_W_2_PJM_ROR | MISO_W | PJM_ROR | Internal | Summer | B7 | 400 | 773 | 772.94 | 91.24 | 93.25 | 2 | 0.01
2030 | MISO_W_2_PJM_ROR | MISO_W | PJM_ROR | Internal | Summer | B8 | 500 | 773 | 773 | 85.79 | 90.28 | 2 | 2.48
2030 | MISO_W_2_PJM_ROR | MISO_W | PJM_ROR | Internal | Summer | B9 | 800 | 773 | 773 | 76.8 | 85.37 | 2 | 6.57
2030 | MISO_W_2_PJM_ROR | MISO_W | PJM_ROR | Internal | Summer | B10 | 1262 | 773 | 0 | 73.68 | 75.36 | 2 | 0
2030 | MISO_W_2_PJM_ROR | MISO_W | PJM_ROR | Internal | Winter | B16 | 25 | 773 | 773 | 76.61 | 95.94 | 2 | 17.33
2030 | MISO_W_2_PJM_ROR | MISO_W | PJM_ROR | Internal | Winter | B17 | 100 | 773 | 773 | 76.61 | 96.51 | 2 | 17.9
2030 | MISO_W_2_PJM_ROR | MISO_W | PJM_ROR | Internal | Winter | B18 | 400 | 773 | 773 | 78.61 | 91.19 | 2 | 10.58
2030 | MISO_W_2_PJM_ROR | MISO_W | PJM_ROR | Internal | Winter | B19 | 700 | 773 | 773 | 78.61 | 91.19 | 2 | 10.58
2030 | MISO_W_2_PJM_ROR | MISO_W | PJM_ROR | Internal | Winter | B20 | 935 | 773 | 773 | 39.29 | 78.98 | 2 | 37.69
2030 | MISO_W_2_SPP_N | MISO_W | SPP_N | Internal | Shoulder | B11 | 25 | 3200 | 0 | 90.17 | 90.18 | 7 | 0
2030 | MISO_W_2_SPP_N | MISO_W | SPP_N | Internal | Shoulder | B12 | 200 | 3200 | 0 | 76.03 | 78.11 | 7 | 0
2030 | MISO_W_2_SPP_N | MISO_W | SPP_N | Internal | Shoulder | B13 | 600 | 3200 | 0 | 75.97 | 78.11 | 7 | 0
2030 | MISO_W_2_SPP_N | MISO_W | SPP_N | Internal | Shoulder | B14 | 900 | 3200 | 0 | 23.86 | 5.97 | 7 | 0
2030 | MISO_W_2_SPP_N | MISO_W | SPP_N | Internal | Shoulder | B15 | 1203 | 3200 | 0 | 18.61 | 0.01 | 7 | 0
2030 | MISO_W_2_SPP_N | MISO_W | SPP_N | Internal | Summer | B1 | 10 | 3200 | 0 | 141.57 | 99.22 | 7 | 0
2030 | MISO_W_2_SPP_N | MISO_W | SPP_N | Internal | Summer | B2 | 25 | 3200 | 0 | 141.43 | 136.44 | 7 | 0
2030 | MISO_W_2_SPP_N | MISO_W | SPP_N | Internal | Summer | B3 | 75 | 3200 | 0 | 142.43 | 142.44 | 7 | 0
2030 | MISO_W_2_SPP_N | MISO_W | SPP_N | Internal | Summer | B4 | 100 | 3200 | 0 | 141.57 | 140.72 | 7 | 0
2030 | MISO_W_2_SPP_N | MISO_W | SPP_N | Internal | Summer | B5 | 200 | 3200 | 0 | 128.69 | 123.7 | 7 | 0
2030 | MISO_W_2_SPP_N | MISO_W | SPP_N | Internal | Summer | B6 | 300 | 3200 | 0 | 104.85 | 99.87 | 7 | 0
2030 | MISO_W_2_SPP_N | MISO_W | SPP_N | Internal | Summer | B7 | 400 | 3200 | 0 | 91.24 | 91.25 | 7 | 0
2030 | MISO_W_2_SPP_N | MISO_W | SPP_N | Internal | Summer | B8 | 500 | 3200 | 0 | 85.79 | 88.5 | 7 | 0
2030 | MISO_W_2_SPP_N | MISO_W | SPP_N | Internal | Summer | B9 | 800 | 3200 | 17.41 | 76.8 | 83.8 | 7 | 0
2030 | MISO_W_2_SPP_N | MISO_W | SPP_N | Internal | Summer | B10 | 1262 | 3200 | 0 | 73.68 | 73.09 | 7 | 0
2030 | MISO_W_2_SPP_N | MISO_W | SPP_N | Internal | Winter | B16 | 25 | 3200 | 0 | 76.61 | 80.96 | 7 | 0
2030 | MISO_W_2_SPP_N | MISO_W | SPP_N | Internal | Winter | B17 | 100 | 3200 | 0 | 76.61 | 80.44 | 7 | 0
2030 | MISO_W_2_SPP_N | MISO_W | SPP_N | Internal | Winter | B18 | 400 | 3200 | 0 | 78.61 | 80.96 | 7 | 0
2030 | MISO_W_2_SPP_N | MISO_W | SPP_N | Internal | Winter | B19 | 700 | 3200 | 0 | 78.61 | 73.62 | 7 | 0
2030 | MISO_W_2_SPP_N | MISO_W | SPP_N | Internal | Winter | B20 | 935 | 3200 | 0 | 39.29 | 11.52 | 7 | 0
2030 | MISO_WUMS_2_MISO_MI | MISO_WUMS | MISO_MI | Internal | Shoulder | B11 | 25 | 99 | 0.2 | 87.38 | 87.34 | 0.01 | 0
2030 | MISO_WUMS_2_MISO_MI | MISO_WUMS | MISO_MI | Internal | Shoulder | B12 | 200 | 99 | 99 | 76.02 | 87.34 | 0.01 | 11.32
2030 | MISO_WUMS_2_MISO_MI | MISO_WUMS | MISO_MI | Internal | Shoulder | B13 | 600 | 99 | 99 | 75.96 | 76.18 | 0.01 | 0.2
2030 | MISO_WUMS_2_MISO_MI | MISO_WUMS | MISO_MI | Internal | Shoulder | B14 | 900 | 99 | 99 | 75.72 | 75.98 | 0.01 | 0.25
2030 | MISO_WUMS_2_MISO_MI | MISO_WUMS | MISO_MI | Internal | Shoulder | B15 | 1203 | 99 | 0.02 | 74.02 | 74.02 | 0.01 | 0
2030 | MISO_WUMS_2_MISO_MI | MISO_WUMS | MISO_MI | Internal | Summer | B1 | 10 | 99 | 99 | 85.78 | 138.43 | 0.01 | 52.63
2030 | MISO_WUMS_2_MISO_MI | MISO_WUMS | MISO_MI | Internal | Summer | B2 | 25 | 99 | 98.7 | 138.39 | 138.44 | 0.01 | 0.03
2030 | MISO_WUMS_2_MISO_MI | MISO_WUMS | MISO_MI | Internal | Summer | B3 | 75 | 99 | 0.27 | 138.43 | 138.43 | 0.01 | 0
2030 | MISO_WUMS_2_MISO_MI | MISO_WUMS | MISO_MI | Internal | Summer | B4 | 100 | 99 | 26.72 | 138.41 | 138.43 | 0.01 | 0
2030 | MISO_WUMS_2_MISO_MI | MISO_WUMS | MISO_MI | Internal | Summer | B5 | 200 | 99 | 21.24 | 106.6 | 106.61 | 0.01 | 0
2030 | MISO_WUMS_2_MISO_MI | MISO_WUMS | MISO_MI | Internal | Summer | B6 | 300 | 99 | 99 | 90.86 | 100.85 | 0.01 | 9.98
2030 | MISO_WUMS_2_MISO_MI | MISO_WUMS | MISO_MI | Internal | Summer | B7 | 400 | 99 | 99 | 85.78 | 91.25 | 0.01 | 5.46
2030 | MISO_WUMS_2_MISO_MI | MISO_WUMS | MISO_MI | Internal | Summer | B8 | 500 | 99 | 98.96 | 85.78 | 85.81 | 0.01 | 0.01
2030 | MISO_WUMS_2_MISO_MI | MISO_WUMS | MISO_MI | Internal | Summer | B9 | 800 | 99 | 0 | 76.79 | 74.78 | 0.01 | 0
2030 | MISO_WUMS_2_MISO_MI | MISO_WUMS | MISO_MI | Internal | Summer | B10 | 1262 | 99 | 99 | 74.37 | 74.78 | 0.01 | 0.4
2030 | MISO_WUMS_2_MISO_MI | MISO_WUMS | MISO_MI | Internal | Winter | B16 | 25 | 99 | 99 | 78.35 | 89.9 | 0.01 | 11.54
2030 | MISO_WUMS_2_MISO_MI | MISO_WUMS | MISO_MI | Internal | Winter | B17 | 100 | 99 | 99 | 78.35 | 89.9 | 0.01 | 11.53
2030 | MISO_WUMS_2_MISO_MI | MISO_WUMS | MISO_MI | Internal | Winter | B18 | 400 | 99 | 0.06 | 78.62 | 78.62 | 0.01 | 0
2030 | MISO_WUMS_2_MISO_MI | MISO_WUMS | MISO_MI | Internal | Winter | B19 | 700 | 99 | 0.05 | 78.62 | 78.62 | 0.01 | 0
2030 | MISO_WUMS_2_MISO_MI | MISO_WUMS | MISO_MI | Internal | Winter | B20 | 935 | 99 | 99 | 76.98 | 77.87 | 0.01 | 0.87
2030 | MISO_WUMS_2_MISO_W | MISO_WUMS | MISO_W | Internal | Shoulder | B11 | 25 | 1137 | 1137 | 87.38 | 90.17 | 0.01 | 2.78
2030 | MISO_WUMS_2_MISO_W | MISO_WUMS | MISO_W | Internal | Shoulder | B12 | 200 | 1137 | 608.01 | 76.02 | 76.03 | 0.01 | 0
2030 | MISO_WUMS_2_MISO_W | MISO_WUMS | MISO_W | Internal | Shoulder | B13 | 600 | 1137 | 185.55 | 75.96 | 75.97 | 0.01 | 0
2030 | MISO_WUMS_2_MISO_W | MISO_WUMS | MISO_W | Internal | Shoulder | B14 | 900 | 1137 | 0 | 75.72 | 23.86 | 0.01 | 0
2030 | MISO_WUMS_2_MISO_W | MISO_WUMS | MISO_W | Internal | Shoulder | B15 | 1203 | 1137 | 0 | 74.02 | 18.61 | 0.01 | 0
2030 | MISO_WUMS_2_MISO_W | MISO_WUMS | MISO_W | Internal | Summer | B1 | 10 | 1137 | 1137 | 85.78 | 141.57 | 0.01 | 55.77
2030 | MISO_WUMS_2_MISO_W | MISO_WUMS | MISO_W | Internal | Summer | B2 | 25 | 1137 | 1137 | 138.39 | 141.43 | 0.01 | 3.02
2030 | MISO_WUMS_2_MISO_W | MISO_WUMS | MISO_W | Internal | Summer | B3 | 75 | 1137 | 1137 | 138.43 | 142.43 | 0.01 | 3.99
2030 | MISO_WUMS_2_MISO_W | MISO_WUMS | MISO_W | Internal | Summer | B4 | 100 | 1137 | 1137 | 138.41 | 141.57 | 0.01 | 3.14
2030 | MISO_WUMS_2_MISO_W | MISO_WUMS | MISO_W | Internal | Summer | B5 | 200 | 1137 | 1137 | 106.6 | 128.69 | 0.01 | 22.07
2030 | MISO_WUMS_2_MISO_W | MISO_WUMS | MISO_W | Internal | Summer | B6 | 300 | 1137 | 1137 | 90.86 | 104.85 | 0.01 | 13.98
2030 | MISO_WUMS_2_MISO_W | MISO_WUMS | MISO_W | Internal | Summer | B7 | 400 | 1137 | 1137 | 85.78 | 91.24 | 0.01 | 5.44
2030 | MISO_WUMS_2_MISO_W | MISO_WUMS | MISO_W | Internal | Summer | B8 | 500 | 1137 | 380.85 | 85.78 | 85.79 | 0.01 | 0
2030 | MISO_WUMS_2_MISO_W | MISO_WUMS | MISO_W | Internal | Summer | B9 | 800 | 1137 | 621.32 | 76.79 | 76.8 | 0.01 | 0
2030 | MISO_WUMS_2_MISO_W | MISO_WUMS | MISO_W | Internal | Summer | B10 | 1262 | 1137 | 0 | 74.37 | 73.68 | 0.01 | 0
2030 | MISO_WUMS_2_MISO_W | MISO_WUMS | MISO_W | Internal | Winter | B16 | 25 | 1137 | 0 | 78.35 | 76.61 | 0.01 | 0
2030 | MISO_WUMS_2_MISO_W | MISO_WUMS | MISO_W | Internal | Winter | B17 | 100 | 1137 | 0 | 78.35 | 76.61 | 0.01 | 0
2030 | MISO_WUMS_2_MISO_W | MISO_WUMS | MISO_W | Internal | Winter | B18 | 400 | 1137 | 0.03 | 78.62 | 78.61 | 0.01 | 0
2030 | MISO_WUMS_2_MISO_W | MISO_WUMS | MISO_W | Internal | Winter | B19 | 700 | 1137 | 0.02 | 78.62 | 78.61 | 0.01 | 0
2030 | MISO_WUMS_2_MISO_W | MISO_WUMS | MISO_W | Internal | Winter | B20 | 935 | 1137 | 0 | 76.98 | 39.29 | 0.01 | 0
2030 | MISO_WUMS_2_PJM_ROR | MISO_WUMS | PJM_ROR | Internal | Shoulder | B11 | 25 | 1600 | 1600 | 87.38 | 92.13 | 2 | 2.75
2030 | MISO_WUMS_2_PJM_ROR | MISO_WUMS | PJM_ROR | Internal | Shoulder | B12 | 200 | 1600 | 1600 | 76.02 | 91.41 | 2 | 13.39
2030 | MISO_WUMS_2_PJM_ROR | MISO_WUMS | PJM_ROR | Internal | Shoulder | B13 | 600 | 1600 | 1600 | 75.96 | 87.57 | 2 | 9.61
2030 | MISO_WUMS_2_PJM_ROR | MISO_WUMS | PJM_ROR | Internal | Shoulder | B14 | 900 | 1600 | 1600 | 75.72 | 87.57 | 2 | 9.85
2030 | MISO_WUMS_2_PJM_ROR | MISO_WUMS | PJM_ROR | Internal | Shoulder | B15 | 1203 | 1600 | 595.65 | 74.02 | 76.02 | 2 | 0
2030 | MISO_WUMS_2_PJM_ROR | MISO_WUMS | PJM_ROR | Internal | Summer | B1 | 10 | 1600 | 1600 | 85.78 | 140.43 | 2 | 52.64
2030 | MISO_WUMS_2_PJM_ROR | MISO_WUMS | PJM_ROR | Internal | Summer | B2 | 25 | 1600 | 1599.69 | 138.39 | 140.43 | 2 | 0.03
2030 | MISO_WUMS_2_PJM_ROR | MISO_WUMS | PJM_ROR | Internal | Summer | B3 | 75 | 1600 | 1178.63 | 138.43 | 140.43 | 2 | 0
2030 | MISO_WUMS_2_PJM_ROR | MISO_WUMS | PJM_ROR | Internal | Summer | B4 | 100 | 1600 | 1599.78 | 138.41 | 140.43 | 2 | 0.01
2030 | MISO_WUMS_2_PJM_ROR | MISO_WUMS | PJM_ROR | Internal | Summer | B5 | 200 | 1600 | 1600 | 106.6 | 125.6 | 2 | 17
2030 | MISO_WUMS_2_PJM_ROR | MISO_WUMS | PJM_ROR | Internal | Summer | B6 | 300 | 1600 | 1600 | 90.86 | 102.85 | 2 | 9.99
2030 | MISO_WUMS_2_PJM_ROR | MISO_WUMS | PJM_ROR | Internal | Summer | B7 | 400 | 1600 | 1600 | 85.78 | 93.25 | 2 | 5.47
2030 | MISO_WUMS_2_PJM_ROR | MISO_WUMS | PJM_ROR | Internal | Summer | B8 | 500 | 1600 | 1600 | 85.78 | 90.28 | 2 | 2.5
2030 | MISO_WUMS_2_PJM_ROR | MISO_WUMS | PJM_ROR | Internal | Summer | B9 | 800 | 1600 | 1600 | 76.79 | 85.37 | 2 | 6.58
2030 | MISO_WUMS_2_PJM_ROR | MISO_WUMS | PJM_ROR | Internal | Summer | B10 | 1262 | 1600 | 0 | 74.37 | 75.36 | 2 | 0
2030 | MISO_WUMS_2_PJM_ROR | MISO_WUMS | PJM_ROR | Internal | Winter | B16 | 25 | 1600 | 1600 | 78.35 | 95.94 | 2 | 15.59
2030 | MISO_WUMS_2_PJM_ROR | MISO_WUMS | PJM_ROR | Internal | Winter | B17 | 100 | 1600 | 1600 | 78.35 | 96.51 | 2 | 16.16
2030 | MISO_WUMS_2_PJM_ROR | MISO_WUMS | PJM_ROR | Internal | Winter | B18 | 400 | 1600 | 1600 | 78.62 | 91.19 | 2 | 10.57
2030 | MISO_WUMS_2_PJM_ROR | MISO_WUMS | PJM_ROR | Internal | Winter | B19 | 700 | 1600 | 1600 | 78.62 | 91.19 | 2 | 10.57
2030 | MISO_WUMS_2_PJM_ROR | MISO_WUMS | PJM_ROR | Internal | Winter | B20 | 935 | 1600 | 1096.49 | 76.98 | 78.98 | 2 | 0
2030 | NE_2_MAPP_US | NE | MAPP_US | Internal | Shoulder | B11 | 25 | 1600 | 0 | 90.17 | 83.17 | 5 | 0
2030 | NE_2_MAPP_US | NE | MAPP_US | Internal | Shoulder | B12 | 200 | 1600 | 0 | 71.03 | 69.03 | 5 | 0
2030 | NE_2_MAPP_US | NE | MAPP_US | Internal | Shoulder | B13 | 600 | 1600 | 0 | 70.97 | 68.97 | 5 | 0
2030 | NE_2_MAPP_US | NE | MAPP_US | Internal | Shoulder | B14 | 900 | 1600 | 1464.09 | 11.86 | 16.86 | 5 | 0
2030 | NE_2_MAPP_US | NE | MAPP_US | Internal | Shoulder | B15 | 1203 | 1600 | 1438.91 | 6.61 | 11.61 | 5 | 0
2030 | NE_2_MAPP_US | NE | MAPP_US | Internal | Summer | B1 | 10 | 1600 | 0 | 136.57 | 134.57 | 5 | 0
2030 | NE_2_MAPP_US | NE | MAPP_US | Internal | Summer | B2 | 25 | 1600 | 0 | 136.43 | 134.43 | 5 | 0
2030 | NE_2_MAPP_US | NE | MAPP_US | Internal | Summer | B3 | 75 | 1600 | 0 | 142.43 | 135.43 | 5 | 0
2030 | NE_2_MAPP_US | NE | MAPP_US | Internal | Summer | B4 | 100 | 1600 | 0 | 140.7 | 134.57 | 5 | 0
2030 | NE_2_MAPP_US | NE | MAPP_US | Internal | Summer | B5 | 200 | 1600 | 0 | 123.69 | 121.69 | 5 | 0
2030 | NE_2_MAPP_US | NE | MAPP_US | Internal | Summer | B6 | 300 | 1600 | 0 | 99.85 | 97.85 | 5 | 0
2030 | NE_2_MAPP_US | NE | MAPP_US | Internal | Summer | B7 | 400 | 1600 | 0 | 91.24 | 84.24 | 5 | 0
2030 | NE_2_MAPP_US | NE | MAPP_US | Internal | Summer | B8 | 500 | 1600 | 0 | 85.79 | 78.79 | 5 | 0
2030 | NE_2_MAPP_US | NE | MAPP_US | Internal | Summer | B9 | 800 | 1600 | 0 | 76.8 | 69.8 | 5 | 0
2030 | NE_2_MAPP_US | NE | MAPP_US | Internal | Summer | B10 | 1262 | 1600 | 0 | 68.68 | 66.68 | 5 | 0
2030 | NE_2_MAPP_US | NE | MAPP_US | Internal | Winter | B16 | 25 | 1600 | 1043.73 | 64.61 | 69.61 | 5 | 0
2030 | NE_2_MAPP_US | NE | MAPP_US | Internal | Winter | B17 | 100 | 1600 | 500.92 | 66.61 | 71.61 | 5 | 0
2030 | NE_2_MAPP_US | NE | MAPP_US | Internal | Winter | B18 | 400 | 1600 | 294.89 | 66.61 | 71.61 | 5 | 0
2030 | NE_2_MAPP_US | NE | MAPP_US | Internal | Winter | B19 | 700 | 1600 | 144.67 | 66.61 | 71.61 | 5 | 0
2030 | NE_2_MAPP_US | NE | MAPP_US | Internal | Winter | B20 | 935 | 1600 | 1600 | 11.86 | 32.29 | 5 | 15.43
2030 | NE_2_MISO_W | NE | MISO_W | Internal | Shoulder | B11 | 25 | 1600 | 0 | 90.17 | 90.17 | 5 | 0
2030 | NE_2_MISO_W | NE | MISO_W | Internal | Shoulder | B12 | 200 | 1600 | 447.06 | 71.03 | 76.03 | 5 | 0
2030 | NE_2_MISO_W | NE | MISO_W | Internal | Shoulder | B13 | 600 | 1600 | 1094.2 | 70.97 | 75.97 | 5 | 0
2030 | NE_2_MISO_W | NE | MISO_W | Internal | Shoulder | B14 | 900 | 1600 | 1600 | 11.86 | 23.86 | 5 | 7
2030 | NE_2_MISO_W | NE | MISO_W | Internal | Shoulder | B15 | 1203 | 1600 | 1600 | 6.61 | 18.61 | 5 | 7
2030 | NE_2_MISO_W | NE | MISO_W | Internal | Summer | B1 | 10 | 1600 | 510.56 | 136.57 | 141.57 | 5 | 0
2030 | NE_2_MISO_W | NE | MISO_W | Internal | Summer | B2 | 25 | 1600 | 10.7 | 136.43 | 141.43 | 5 | 0
2030 | NE_2_MISO_W | NE | MISO_W | Internal | Summer | B3 | 75 | 1600 | 0 | 142.43 | 142.43 | 5 | 0
2030 | NE_2_MISO_W | NE | MISO_W | Internal | Summer | B4 | 100 | 1600 | 0 | 140.7 | 141.57 | 5 | 0
2030 | NE_2_MISO_W | NE | MISO_W | Internal | Summer | B5 | 200 | 1600 | 428.32 | 123.69 | 128.69 | 5 | 0
2030 | NE_2_MISO_W | NE | MISO_W | Internal | Summer | B6 | 300 | 1600 | 30.08 | 99.85 | 104.85 | 5 | 0
2030 | NE_2_MISO_W | NE | MISO_W | Internal | Summer | B7 | 400 | 1600 | 0 | 91.24 | 91.24 | 5 | 0
2030 | NE_2_MISO_W | NE | MISO_W | Internal | Summer | B8 | 500 | 1600 | 0 | 85.79 | 85.79 | 5 | 0
2030 | NE_2_MISO_W | NE | MISO_W | Internal | Summer | B9 | 800 | 1600 | 0 | 76.8 | 76.8 | 5 | 0
2030 | NE_2_MISO_W | NE | MISO_W | Internal | Summer | B10 | 1262 | 1600 | 825.1 | 68.68 | 73.68 | 5 | 0
2030 | NE_2_MISO_W | NE | MISO_W | Internal | Winter | B16 | 25 | 1600 | 1600 | 64.61 | 76.61 | 5 | 7
2030 | NE_2_MISO_W | NE | MISO_W | Internal | Winter | B17 | 100 | 1600 | 1600 | 66.61 | 76.61 | 5 | 5
2030 | NE_2_MISO_W | NE | MISO_W | Internal | Winter | B18 | 400 | 1600 | 1600 | 66.61 | 78.61 | 5 | 7
2030 | NE_2_MISO_W | NE | MISO_W | Internal | Winter | B19 | 700 | 1600 | 1600 | 66.61 | 78.61 | 5 | 7
2030 | NE_2_MISO_W | NE | MISO_W | Internal | Winter | B20 | 935 | 1600 | 1600 | 11.86 | 39.29 | 5 | 22.43
2030 | NE_2_SPP_N | NE | SPP_N | Internal | Shoulder | B11 | 25 | 1800 | 1384.04 | 90.17 | 90.18 | 0.01 | 0
2030 | NE_2_SPP_N | NE | SPP_N | Internal | Shoulder | B12 | 200 | 1800 | 1800 | 71.03 | 78.11 | 0.01 | 7.07
2030 | NE_2_SPP_N | NE | SPP_N | Internal | Shoulder | B13 | 600 | 1800 | 1800 | 70.97 | 78.11 | 0.01 | 7.13
2030 | NE_2_SPP_N | NE | SPP_N | Internal | Shoulder | B14 | 900 | 1800 | 0 | 11.86 | 5.97 | 0.01 | 0
2030 | NE_2_SPP_N | NE | SPP_N | Internal | Shoulder | B15 | 1203 | 1800 | 0 | 6.61 | 0.01 | 0.01 | 0
2030 | NE_2_SPP_N | NE | SPP_N | Internal | Summer | B1 | 10 | 1800 | 0 | 136.57 | 99.22 | 0.01 | 0
2030 | NE_2_SPP_N | NE | SPP_N | Internal | Summer | B2 | 25 | 1800 | 1554.45 | 136.43 | 136.44 | 0.01 | 0
2030 | NE_2_SPP_N | NE | SPP_N | Internal | Summer | B3 | 75 | 1800 | 1125.67 | 142.43 | 142.44 | 0.01 | 0
2030 | NE_2_SPP_N | NE | SPP_N | Internal | Summer | B4 | 100 | 1800 | 727.1 | 140.7 | 140.72 | 0.01 | 0
2030 | NE_2_SPP_N | NE | SPP_N | Internal | Summer | B5 | 200 | 1800 | 386.19 | 123.69 | 123.7 | 0.01 | 0
2030 | NE_2_SPP_N | NE | SPP_N | Internal | Summer | B6 | 300 | 1800 | 828.87 | 99.85 | 99.87 | 0.01 | 0
2030 | NE_2_SPP_N | NE | SPP_N | Internal | Summer | B7 | 400 | 1800 | 1793.19 | 91.24 | 91.25 | 0.01 | 0
2030 | NE_2_SPP_N | NE | SPP_N | Internal | Summer | B8 | 500 | 1800 | 1800 | 85.79 | 88.5 | 0.01 | 2.69
2030 | NE_2_SPP_N | NE | SPP_N | Internal | Summer | B9 | 800 | 1800 | 1800 | 76.8 | 83.8 | 0.01 | 6.99
2030 | NE_2_SPP_N | NE | SPP_N | Internal | Summer | B10 | 1262 | 1800 | 1800 | 68.68 | 73.09 | 0.01 | 4.41
2030 | NE_2_SPP_N | NE | SPP_N | Internal | Winter | B16 | 25 | 1800 | 1800 | 64.61 | 80.96 | 0.01 | 16.34
2030 | NE_2_SPP_N | NE | SPP_N | Internal | Winter | B17 | 100 | 1800 | 1800 | 66.61 | 80.44 | 0.01 | 13.81
2030 | NE_2_SPP_N | NE | SPP_N | Internal | Winter | B18 | 400 | 1800 | 1800 | 66.61 | 80.96 | 0.01 | 14.34
2030 | NE_2_SPP_N | NE | SPP_N | Internal | Winter | B19 | 700 | 1800 | 1800 | 66.61 | 73.62 | 0.01 | 7
2030 | NE_2_SPP_N | NE | SPP_N | Internal | Winter | B20 | 935 | 1800 | 0 | 11.86 | 11.52 | 0.01 | 0
2030 | NEISO_2_NYISO_A-F | NEISO | NYISO_A-F | Internal | Shoulder | B11 | 25 | 600 | 0 | 77.75 | 77.49 | 3 | 0
2030 | NEISO_2_NYISO_A-F | NEISO | NYISO_A-F | Internal | Shoulder | B12 | 200 | 600 | 0 | 82.59 | 83.42 | 3 | 0
2030 | NEISO_2_NYISO_A-F | NEISO | NYISO_A-F | Internal | Shoulder | B13 | 600 | 600 | 0 | 77.75 | 77.49 | 3 | 0
2030 | NEISO_2_NYISO_A-F | NEISO | NYISO_A-F | Internal | Shoulder | B14 | 900 | 600 | 0 | 77.75 | 77.49 | 3 | 0
2030 | NEISO_2_NYISO_A-F | NEISO | NYISO_A-F | Internal | Shoulder | B15 | 1203 | 600 | 0 | 77.75 | 77.49 | 3 | 0
2030 | NEISO_2_NYISO_A-F | NEISO | NYISO_A-F | Internal | Summer | B1 | 10 | 600 | 0 | 120.66 | 95.01 | 3 | 0
2030 | NEISO_2_NYISO_A-F | NEISO | NYISO_A-F | Internal | Summer | B2 | 25 | 600 | 0 | 113.87 | 110.87 | 3 | 0
2030 | NEISO_2_NYISO_A-F | NEISO | NYISO_A-F | Internal | Summer | B3 | 75 | 600 | 0 | 106.13 | 103.13 | 3 | 0
2030 | NEISO_2_NYISO_A-F | NEISO | NYISO_A-F | Internal | Summer | B4 | 100 | 600 | 600 | 80.92 | 88.66 | 3 | 4.74
2030 | NEISO_2_NYISO_A-F | NEISO | NYISO_A-F | Internal | Summer | B5 | 200 | 600 | 600 | 80.92 | 86.41 | 3 | 2.49
2030 | NEISO_2_NYISO_A-F | NEISO | NYISO_A-F | Internal | Summer | B6 | 300 | 600 | 600 | 80.92 | 86.41 | 3 | 2.49
2030 | NEISO_2_NYISO_A-F | NEISO | NYISO_A-F | Internal | Summer | B7 | 400 | 600 | 600 | 80.92 | 85.26 | 3 | 1.34
2030 | NEISO_2_NYISO_A-F | NEISO | NYISO_A-F | Internal | Summer | B8 | 500 | 600 | 0 | 80.92 | 82.29 | 3 | 0
2030 | NEISO_2_NYISO_A-F | NEISO | NYISO_A-F | Internal | Summer | B9 | 800 | 600 | 0 | 80.04 | 81.37 | 3 | 0
2030 | NEISO_2_NYISO_A-F | NEISO | NYISO_A-F | Internal | Summer | B10 | 1262 | 600 | 0 | 78.98 | 81.37 | 3 | 0
2030 | NEISO_2_NYISO_A-F | NEISO | NYISO_A-F | Internal | Winter | B16 | 25 | 600 | 0 | 82.13 | 79.13 | 3 | 0
2030 | NEISO_2_NYISO_A-F | NEISO | NYISO_A-F | Internal | Winter | B17 | 100 | 600 | 0 | 82.13 | 77.88 | 3 | 0
2030 | NEISO_2_NYISO_A-F | NEISO | NYISO_A-F | Internal | Winter | B18 | 400 | 600 | 0 | 82.13 | 77.88 | 3 | 0
2030 | NEISO_2_NYISO_A-F | NEISO | NYISO_A-F | Internal | Winter | B19 | 700 | 600 | 0 | 82.13 | 77.88 | 3 | 0
2030 | NEISO_2_NYISO_A-F | NEISO | NYISO_A-F | Internal | Winter | B20 | 935 | 600 | 0 | 82.13 | 77.88 | 3 | 0
2030 | NEISO_2_NYISO_G-I | NEISO | NYISO_G-I | Internal | Shoulder | B11 | 25 | 600 | 600 | 77.75 | 90.45 | 3 | 9.71
2030 | NEISO_2_NYISO_G-I | NEISO | NYISO_G-I | Internal | Shoulder | B12 | 200 | 600 | 600 | 82.59 | 86.03 | 3 | 0.44
2030 | NEISO_2_NYISO_G-I | NEISO | NYISO_G-I | Internal | Shoulder | B13 | 600 | 600 | 600 | 77.75 | 86.03 | 3 | 5.28
2030 | NEISO_2_NYISO_G-I | NEISO | NYISO_G-I | Internal | Shoulder | B14 | 900 | 600 | 600 | 77.75 | 84.92 | 3 | 4.18
2030 | NEISO_2_NYISO_G-I | NEISO | NYISO_G-I | Internal | Shoulder | B15 | 1203 | 600 | 0.02 | 77.75 | 80.73 | 3 | 0
2030 | NEISO_2_NYISO_G-I | NEISO | NYISO_G-I | Internal | Summer | B1 | 10 | 600 | 600 | 120.66 | 396.79 | 3 | 273.12
2030 | NEISO_2_NYISO_G-I | NEISO | NYISO_G-I | Internal | Summer | B2 | 25 | 600 | 600 | 113.87 | 186.28 | 3 | 69.41
2030 | NEISO_2_NYISO_G-I | NEISO | NYISO_G-I | Internal | Summer | B3 | 75 | 600 | 600 | 106.13 | 132.43 | 3 | 23.29
2030 | NEISO_2_NYISO_G-I | NEISO | NYISO_G-I | Internal | Summer | B4 | 100 | 600 | 600 | 80.92 | 117.32 | 3 | 33.4
2030 | NEISO_2_NYISO_G-I | NEISO | NYISO_G-I | Internal | Summer | B5 | 200 | 600 | 600 | 80.92 | 117.32 | 3 | 33.4
2030 | NEISO_2_NYISO_G-I | NEISO | NYISO_G-I | Internal | Summer | B6 | 300 | 600 | 600 | 80.92 | 108.85 | 3 | 24.93
2030 | NEISO_2_NYISO_G-I | NEISO | NYISO_G-I | Internal | Summer | B7 | 400 | 600 | 600 | 80.92 | 86.68 | 3 | 2.75
2030 | NEISO_2_NYISO_G-I | NEISO | NYISO_G-I | Internal | Summer | B8 | 500 | 600 | 412.91 | 80.92 | 83.92 | 3 | 0
2030 | NEISO_2_NYISO_G-I | NEISO | NYISO_G-I | Internal | Summer | B9 | 800 | 600 | 100.01 | 80.04 | 83.04 | 3 | 0
2030 | NEISO_2_NYISO_G-I | NEISO | NYISO_G-I | Internal | Summer | B10 | 1262 | 600 | 0 | 78.98 | 81.38 | 3 | 0
2030 | NEISO_2_NYISO_G-I | NEISO | NYISO_G-I | Internal | Winter | B16 | 25 | 600 | 600 | 82.13 | 103.62 | 3 | 18.5
2030 | NEISO_2_NYISO_G-I | NEISO | NYISO_G-I | Internal | Winter | B17 | 100 | 600 | 600 | 82.13 | 97.27 | 3 | 12.14
2030 | NEISO_2_NYISO_G-I | NEISO | NYISO_G-I | Internal | Winter | B18 | 400 | 600 | 600 | 82.13 | 97.27 | 3 | 12.14
2030 | NEISO_2_NYISO_G-I | NEISO | NYISO_G-I | Internal | Winter | B19 | 700 | 600 | 600 | 82.13 | 94.44 | 3 | 9.31
2030 | NEISO_2_NYISO_G-I | NEISO | NYISO_G-I | Internal | Winter | B20 | 935 | 600 | 192.07 | 82.13 | 85.13 | 3 | 0
2030 | NEISO_2_NYISO_J-K | NEISO | NYISO_J-K | Internal | Shoulder | B11 | 25 | 430 | 430 | 77.75 | 90.46 | 3 | 9.72
2030 | NEISO_2_NYISO_J-K | NEISO | NYISO_J-K | Internal | Shoulder | B12 | 200 | 430 | 430 | 82.59 | 86.04 | 3 | 0.45
2030 | NEISO_2_NYISO_J-K | NEISO | NYISO_J-K | Internal | Shoulder | B13 | 600 | 430 | 430 | 77.75 | 86.04 | 3 | 5.3
2030 | NEISO_2_NYISO_J-K | NEISO | NYISO_J-K | Internal | Shoulder | B14 | 900 | 430 | 430 | 77.75 | 84.93 | 3 | 4.19
2030 | NEISO_2_NYISO_J-K | NEISO | NYISO_J-K | Internal | Shoulder | B15 | 1203 | 430 | 275.66 | 77.75 | 80.75 | 3 | 0
2030 | NEISO_2_NYISO_J-K | NEISO | NYISO_J-K | Internal | Summer | B1 | 10 | 430 | 430 | 120.66 | 396.8 | 3 | 273.14
2030 | NEISO_2_NYISO_J-K | NEISO | NYISO_J-K | Internal | Summer | B2 | 25 | 430 | 430 | 113.87 | 186.29 | 3 | 69.42
2030 | NEISO_2_NYISO_J-K | NEISO | NYISO_J-K | Internal | Summer | B3 | 75 | 430 | 430 | 106.13 | 132.44 | 3 | 23.3
2030 | NEISO_2_NYISO_J-K | NEISO | NYISO_J-K | Internal | Summer | B4 | 100 | 430 | 430 | 80.92 | 117.33 | 3 | 33.41
2030 | NEISO_2_NYISO_J-K | NEISO | NYISO_J-K | Internal | Summer | B5 | 200 | 430 | 430 | 80.92 | 117.33 | 3 | 33.41
2030 | NEISO_2_NYISO_J-K | NEISO | NYISO_J-K | Internal | Summer | B6 | 300 | 430 | 430 | 80.92 | 108.87 | 3 | 24.94
2030 | NEISO_2_NYISO_J-K | NEISO | NYISO_J-K | Internal | Summer | B7 | 400 | 430 | 430 | 80.92 | 86.69 | 3 | 2.77
2030 | NEISO_2_NYISO_J-K | NEISO | NYISO_J-K | Internal | Summer | B8 | 500 | 430 | 429.95 | 80.92 | 83.94 | 3 | 0.01
2030 | NEISO_2_NYISO_J-K | NEISO | NYISO_J-K | Internal | Summer | B9 | 800 | 430 | 429.97 | 80.04 | 83.05 | 3 | 0.01
2030 | NEISO_2_NYISO_J-K | NEISO | NYISO_J-K | Internal | Summer | B10 | 1262 | 430 | 0 | 78.98 | 81.4 | 3 | 0
2030 | NEISO_2_NYISO_J-K | NEISO | NYISO_J-K | Internal | Winter | B16 | 25 | 430 | 430 | 82.13 | 103.64 | 3 | 18.51
2030 | NEISO_2_NYISO_J-K | NEISO | NYISO_J-K | Internal | Winter | B17 | 100 | 430 | 430 | 82.13 | 97.28 | 3 | 12.15
2030 | NEISO_2_NYISO_J-K | NEISO | NYISO_J-K | Internal | Winter | B18 | 400 | 430 | 430 | 82.13 | 97.28 | 3 | 12.15
2030 | NEISO_2_NYISO_J-K | NEISO | NYISO_J-K | Internal | Winter | B19 | 700 | 430 | 430 | 82.13 | 97.28 | 3 | 12.15
2030 | NEISO_2_NYISO_J-K | NEISO | NYISO_J-K | Internal | Winter | B20 | 935 | 430 | 429.97 | 82.13 | 85.14 | 3 | 0.01
2030 | NonRTO_Midwest_2_MISO_IN | NonRTO_Midwest | MISO_IN | Internal | Shoulder | B11 | 25 | 4450 | 0 | 83.97 | 75.97 | 8 | 0
2030 | NonRTO_Midwest_2_MISO_IN | NonRTO_Midwest | MISO_IN | Internal | Shoulder | B12 | 200 | 4450 | 0 | 83.97 | 75.97 | 8 | 0
2030 | NonRTO_Midwest_2_MISO_IN | NonRTO_Midwest | MISO_IN | Internal | Shoulder | B13 | 600 | 4450 | 0 | 83.97 | 75.97 | 8 | 0
2030 | NonRTO_Midwest_2_MISO_IN | NonRTO_Midwest | MISO_IN | Internal | Shoulder | B14 | 900 | 4450 | 0 | 83.97 | 75.97 | 8 | 0
2030 | NonRTO_Midwest_2_MISO_IN | NonRTO_Midwest | MISO_IN | Internal | Shoulder | B15 | 1203 | 4450 | 0 | 79.5 | 71.5 | 8 | 0
2030 | NonRTO_Midwest_2_MISO_IN | NonRTO_Midwest | MISO_IN | Internal | Summer | B1 | 10 | 4450 | 0 | 138.43 | 130.43 | 8 | 0
2030 | NonRTO_Midwest_2_MISO_IN | NonRTO_Midwest | MISO_IN | Internal | Summer | B2 | 25 | 4450 | 0 | 146.43 | 138.43 | 8 | 0
2030 | NonRTO_Midwest_2_MISO_IN | NonRTO_Midwest | MISO_IN | Internal | Summer | B3 | 75 | 4450 | 0 | 146.41 | 138.41 | 8 | 0
2030 | NonRTO_Midwest_2_MISO_IN | NonRTO_Midwest | MISO_IN | Internal | Summer | B4 | 100 | 4450 | 0 | 146.41 | 138.41 | 8 | 0
2030 | NonRTO_Midwest_2_MISO_IN | NonRTO_Midwest | MISO_IN | Internal | Summer | B5 | 200 | 4450 | 0 | 114.6 | 106.6 | 8 | 0
2030 | NonRTO_Midwest_2_MISO_IN | NonRTO_Midwest | MISO_IN | Internal | Summer | B6 | 300 | 4450 | 0 | 108.84 | 100.84 | 8 | 0
2030 | NonRTO_Midwest_2_MISO_IN | NonRTO_Midwest | MISO_IN | Internal | Summer | B7 | 400 | 4450 | 0 | 99.24 | 91.24 | 8 | 0
2030 | NonRTO_Midwest_2_MISO_IN | NonRTO_Midwest | MISO_IN | Internal | Summer | B8 | 500 | 4450 | 0 | 93.79 | 85.79 | 8 | 0
2030 | NonRTO_Midwest_2_MISO_IN | NonRTO_Midwest | MISO_IN | Internal | Summer | B9 | 800 | 4450 | 0 | 82.77 | 74.77 | 8 | 0
2030 | NonRTO_Midwest_2_MISO_IN | NonRTO_Midwest | MISO_IN | Internal | Summer | B10 | 1262 | 4450 | 0 | 82.62 | 74.62 | 8 | 0
2030 | NonRTO_Midwest_2_MISO_IN | NonRTO_Midwest | MISO_IN | Internal | Winter | B16 | 25 | 4450 | 0 | 86.82 | 78.61 | 8 | 0
2030 | NonRTO_Midwest_2_MISO_IN | NonRTO_Midwest | MISO_IN | Internal | Winter | B17 | 100 | 4450 | 0 | 86.61 | 78.61 | 8 | 0
2030 | NonRTO_Midwest_2_MISO_IN | NonRTO_Midwest | MISO_IN | Internal | Winter | B18 | 400 | 4450 | 0 | 86.61 | 78.61 | 8 | 0
2030 | NonRTO_Midwest_2_MISO_IN | NonRTO_Midwest | MISO_IN | Internal | Winter | B19 | 700 | 4450 | 0 | 86.61 | 78.61 | 8 | 0
2030 | NonRTO_Midwest_2_MISO_IN | NonRTO_Midwest | MISO_IN | Internal | Winter | B20 | 935 | 4450 | 0 | 82.35 | 74.35 | 8 | 0
2030 | NonRTO_Midwest_2_TVA_Transmission | NonRTO_Midwest | TVA_Transmission | Internal | Shoulder | B11 | 25 | 2400 | 0.07 | 83.97 | 91.79 | 8 | 0
2030 | NonRTO_Midwest_2_TVA_Transmission | NonRTO_Midwest | TVA_Transmission | Internal | Shoulder | B12 | 200 | 2400 | 0 | 83.97 | 84.04 | 8 | 0
2030 | NonRTO_Midwest_2_TVA_Transmission | NonRTO_Midwest | TVA_Transmission | Internal | Shoulder | B13 | 600 | 2400 | 0 | 83.97 | 83.98 | 8 | 0
2030 | NonRTO_Midwest_2_TVA_Transmission | NonRTO_Midwest | TVA_Transmission | Internal | Shoulder | B14 | 900 | 2400 | 0 | 83.97 | 83.98 | 8 | 0
2030 | NonRTO_Midwest_2_TVA_Transmission | NonRTO_Midwest | TVA_Transmission | Internal | Shoulder | B15 | 1203 | 2400 | 0 | 79.5 | 79.47 | 8 | 0
2030 | NonRTO_Midwest_2_TVA_Transmission | NonRTO_Midwest | TVA_Transmission | Internal | Summer | B1 | 10 | 2400 | 944.06 | 138.43 | 146.43 | 8 | 0
2030 | NonRTO_Midwest_2_TVA_Transmission | NonRTO_Midwest | TVA_Transmission | Internal | Summer | B2 | 25 | 2400 | 0 | 146.43 | 148.9 | 8 | 0
2030 | NonRTO_Midwest_2_TVA_Transmission | NonRTO_Midwest | TVA_Transmission | Internal | Summer | B3 | 75 | 2400 | 0 | 146.41 | 146.43 | 8 | 0
2030 | NonRTO_Midwest_2_TVA_Transmission | NonRTO_Midwest | TVA_Transmission | Internal | Summer | B4 | 100 | 2400 | 0 | 146.41 | 146.43 | 8 | 0
2030 | NonRTO_Midwest_2_TVA_Transmission | NonRTO_Midwest | TVA_Transmission | Internal | Summer | B5 | 200 | 2400 | 110.46 | 114.6 | 122.6 | 8 | 0
2030 | NonRTO_Midwest_2_TVA_Transmission | NonRTO_Midwest | TVA_Transmission | Internal | Summer | B6 | 300 | 2400 | 0 | 108.84 | 100.34 | 8 | 0
2030 | NonRTO_Midwest_2_TVA_Transmission | NonRTO_Midwest | TVA_Transmission | Internal | Summer | B7 | 400 | 2400 | 0 | 99.24 | 94.91 | 8 | 0
2030 | NonRTO_Midwest_2_TVA_Transmission | NonRTO_Midwest | TVA_Transmission | Internal | Summer | B8 | 500 | 2400 | 0 | 93.79 | 91.98 | 8 | 0
2030 | NonRTO_Midwest_2_TVA_Transmission | NonRTO_Midwest | TVA_Transmission | Internal | Summer | B9 | 800 | 2400 | 0 | 82.77 | 84.81 | 8 | 0
2030 | NonRTO_Midwest_2_TVA_Transmission | NonRTO_Midwest | TVA_Transmission | Internal | Summer | B10 | 1262 | 2400 | 0 | 82.62 | 79.6 | 8 | 0
2030 | NonRTO_Midwest_2_TVA_Transmission | NonRTO_Midwest | TVA_Transmission | Internal | Winter | B16 | 25 | 2400 | 1224.75 | 86.82 | 94.82 | 8 | 0
2030 | NonRTO_Midwest_2_TVA_Transmission | NonRTO_Midwest | TVA_Transmission | Internal | Winter | B17 | 100 | 2400 | 0 | 86.61 | 87.51 | 8 | 0
2030 | NonRTO_Midwest_2_TVA_Transmission | NonRTO_Midwest | TVA_Transmission | Internal | Winter | B18 | 400 | 2400 | 0 | 86.61 | 86.62 | 8 | 0
2030 | NonRTO_Midwest_2_TVA_Transmission | NonRTO_Midwest | TVA_Transmission | Internal | Winter | B19 | 700 | 2400 | 0 | 86.61 | 86.62 | 8 | 0
2030 | NonRTO_Midwest_2_TVA_Transmission | NonRTO_Midwest | TVA_Transmission | Internal | Winter | B20 | 935 | 2400 | 0 | 82.35 | 82.05 | 8 | 0
2030 | NYISO_A-F_2_IESO | NYISO_A-F | IESO | Internal | Shoulder | B11 | 25 | 1600 | 0 | 77.49 | 31.19 | 7 | 0
2030 | NYISO_A-F_2_IESO | NYISO_A-F | IESO | Internal | Shoulder | B12 | 200 | 1600 | 0 | 83.42 | 31.19 | 7 | 0
2030 | NYISO_A-F_2_IESO | NYISO_A-F | IESO | Internal | Shoulder | B13 | 600 | 1600 | 0 | 77.49 | 31.19 | 7 | 0
2030 | NYISO_A-F_2_IESO | NYISO_A-F | IESO | Internal | Shoulder | B14 | 900 | 1600 | 0 | 77.49 | 31.19 | 7 | 0
2030 | NYISO_A-F_2_IESO | NYISO_A-F | IESO | Internal | Shoulder | B15 | 1203 | 1600 | 0 | 77.49 | 31.19 | 7 | 0
2030 | NYISO_A-F_2_IESO | NYISO_A-F | IESO | Internal | Summer | B1 | 10 | 1600 | 198.67 | 95.01 | 102.01 | 7 | 0
2030 | NYISO_A-F_2_IESO | NYISO_A-F | IESO | Internal | Summer | B2 | 25 | 1600 | 0 | 110.87 | 103.87 | 7 | 0
2030 | NYISO_A-F_2_IESO | NYISO_A-F | IESO | Internal | Summer | B3 | 75 | 1600 | 0 | 103.13 | 96.13 | 7 | 0
2030 | NYISO_A-F_2_IESO | NYISO_A-F | IESO | Internal | Summer | B4 | 100 | 1600 | 0 | 88.66 | 81.66 | 7 | 0
2030 | NYISO_A-F_2_IESO | NYISO_A-F | IESO | Internal | Summer | B5 | 200 | 1600 | 0 | 86.41 | 66.66 | 7 | 0
2030 | NYISO_A-F_2_IESO | NYISO_A-F | IESO | Internal | Summer | B6 | 300 | 1600 | 0 | 86.41 | 25.2 | 7 | 0
2030 | NYISO_A-F_2_IESO | NYISO_A-F | IESO | Internal | Summer | B7 | 400 | 1600 | 0 | 85.26 | 25.2 | 7 | 0
2030 | NYISO_A-F_2_IESO | NYISO_A-F | IESO | Internal | Summer | B8 | 500 | 1600 | 0 | 82.29 | 25.2 | 7 | 0
2030 | NYISO_A-F_2_IESO | NYISO_A-F | IESO | Internal | Summer | B9 | 800 | 1600 | 0 | 81.37 | 25.2 | 7 | 0
2030 | NYISO_A-F_2_IESO | NYISO_A-F | IESO | Internal | Summer | B10 | 1262 | 1600 | 0 | 81.37 | 25.2 | 7 | 0
2030 | NYISO_A-F_2_IESO | NYISO_A-F | IESO | Internal | Winter | B16 | 25 | 1600 | 0 | 79.13 | 70.87 | 7 | 0
2030 | NYISO_A-F_2_IESO | NYISO_A-F | IESO | Internal | Winter | B17 | 100 | 1600 | 0 | 77.88 | 70.87 | 7 | 0
2030 | NYISO_A-F_2_IESO | NYISO_A-F | IESO | Internal | Winter | B18 | 400 | 1600 | 0 | 77.88 | 70.87 | 7 | 0
2030 | NYISO_A-F_2_IESO | NYISO_A-F | IESO | Internal | Winter | B19 | 700 | 1600 | 0 | 77.88 | 70.87 | 7 | 0
2030 | NYISO_A-F_2_IESO | NYISO_A-F | IESO | Internal | Winter | B20 | 935 | 1600 | 0 | 77.88 | 70.87 | 7 | 0
2030 | NYISO_A-F_2_NEISO | NYISO_A-F | NEISO | Internal | Shoulder | B11 | 25 | 600 | 0 | 77.49 | 77.75 | 3 | 0
2030 | NYISO_A-F_2_NEISO | NYISO_A-F | NEISO | Internal | Shoulder | B12 | 200 | 600 | 0 | 83.42 | 82.59 | 3 | 0
2030 | NYISO_A-F_2_NEISO | NYISO_A-F | NEISO | Internal | Shoulder | B13 | 600 | 600 | 0 | 77.49 | 77.75 | 3 | 0
2030 | NYISO_A-F_2_NEISO | NYISO_A-F | NEISO | Internal | Shoulder | B14 | 900 | 600 | 0 | 77.49 | 77.75 | 3 | 0
2030 | NYISO_A-F_2_NEISO | NYISO_A-F | NEISO | Internal | Shoulder | B15 | 1203 | 600 | 0 | 77.49 | 77.75 | 3 | 0
2030 | NYISO_A-F_2_NEISO | NYISO_A-F | NEISO | Internal | Summer | B1 | 10 | 600 | 600 | 95.01 | 120.66 | 3 | 22.66
2030 | NYISO_A-F_2_NEISO | NYISO_A-F | NEISO | Internal | Summer | B2 | 25 | 600 | 549.56 | 110.87 | 113.87 | 3 | 0
2030 | NYISO_A-F_2_NEISO | NYISO_A-F | NEISO | Internal | Summer | B3 | 75 | 600 | 56.93 | 103.13 | 106.13 | 3 | 0
2030 | NYISO_A-F_2_NEISO | NYISO_A-F | NEISO | Internal | Summer | B4 | 100 | 600 | 0 | 88.66 | 80.92 | 3 | 0
2030 | NYISO_A-F_2_NEISO | NYISO_A-F | NEISO | Internal | Summer | B5 | 200 | 600 | 0 | 86.41 | 80.92 | 3 | 0
2030 | NYISO_A-F_2_NEISO | NYISO_A-F | NEISO | Internal | Summer | B6 | 300 | 600 | 0 | 86.41 | 80.92 | 3 | 0
2030 | NYISO_A-F_2_NEISO | NYISO_A-F | NEISO | Internal | Summer | B7 | 400 | 600 | 0 | 85.26 | 80.92 | 3 | 0
2030 | NYISO_A-F_2_NEISO | NYISO_A-F | NEISO | Internal | Summer | B8 | 500 | 600 | 0 | 82.29 | 80.92 | 3 | 0
2030 | NYISO_A-F_2_NEISO | NYISO_A-F | NEISO | Internal | Summer | B9 | 800 | 600 | 0 | 81.37 | 80.04 | 3 | 0
2030 | NYISO_A-F_2_NEISO | NYISO_A-F | NEISO | Internal | Summer | B10 | 1262 | 600 | 0 | 81.37 | 78.98 | 3 | 0
2030 | NYISO_A-F_2_NEISO | NYISO_A-F | NEISO | Internal | Winter | B16 | 25 | 600 | 596.58 | 79.13 | 82.13 | 3 | 0
2030 | NYISO_A-F_2_NEISO | NYISO_A-F | NEISO | Internal | Winter | B17 | 100 | 600 | 600 | 77.88 | 82.13 | 3 | 1.25
2030 | NYISO_A-F_2_NEISO | NYISO_A-F | NEISO | Internal | Winter | B18 | 400 | 600 | 600 | 77.88 | 82.13 | 3 | 1.25
2030 | NYISO_A-F_2_NEISO | NYISO_A-F | NEISO | Internal | Winter | B19 | 700 | 600 | 600 | 77.88 | 82.13 | 3 | 1.25
2030 | NYISO_A-F_2_NEISO | NYISO_A-F | NEISO | Internal | Winter | B20 | 935 | 600 | 600 | 77.88 | 82.13 | 3 | 1.25
2030 | NYISO_A-F_2_NYISO_G-I | NYISO_A-F | NYISO_G-I | Internal | Shoulder | B11 | 25 | 4250 | 4250 | 77.49 | 90.45 | 0.01 | 12.95
2030 | NYISO_A-F_2_NYISO_G-I | NYISO_A-F | NYISO_G-I | Internal | Shoulder | B12 | 200 | 4250 | 4250 | 83.42 | 86.03 | 0.01 | 2.6
2030 | NYISO_A-F_2_NYISO_G-I | NYISO_A-F | NYISO_G-I | Internal | Shoulder | B13 | 600 | 4250 | 4250 | 77.49 | 86.03 | 0.01 | 8.53
2030 | NYISO_A-F_2_NYISO_G-I | NYISO_A-F | NYISO_G-I | Internal | Shoulder | B14 | 900 | 4250 | 4250 | 77.49 | 84.92 | 0.01 | 7.42
2030 | NYISO_A-F_2_NYISO_G-I | NYISO_A-F | NYISO_G-I | Internal | Shoulder | B15 | 1203 | 4250 | 4250 | 77.49 | 80.73 | 0.01 | 3.24
2030 | NYISO_A-F_2_NYISO_G-I | NYISO_A-F | NYISO_G-I | Internal | Summer | B1 | 10 | 4250 | 4250 | 95.01 | 396.79 | 0.01 | 301.77
2030 | NYISO_A-F_2_NYISO_G-I | NYISO_A-F | NYISO_G-I | Internal | Summer | B2 | 25 | 4250 | 4250 | 110.87 | 186.28 | 0.01 | 75.4
2030 | NYISO_A-F_2_NYISO_G-I | NYISO_A-F | NYISO_G-I | Internal | Summer | B3 | 75 | 4250 | 4250 | 103.13 | 132.43 | 0.01 | 29.28
2030 | NYISO_A-F_2_NYISO_G-I | NYISO_A-F | NYISO_G-I | Internal | Summer | B4 | 100 | 4250 | 4250 | 88.66 | 117.32 | 0.01 | 28.64
2030 | NYISO_A-F_2_NYISO_G-I | NYISO_A-F | NYISO_G-I | Internal | Summer | B5 | 200 | 4250 | 4250 | 86.41 | 117.32 | 0.01 | 30.89
2030 | NYISO_A-F_2_NYISO_G-I | NYISO_A-F | NYISO_G-I | Internal | Summer | B6 | 300 | 4250 | 4250 | 86.41 | 108.85 | 0.01 | 22.43
2030 | NYISO_A-F_2_NYISO_G-I | NYISO_A-F | NYISO_G-I | Internal | Summer | B7 | 400 | 4250 | 4250 | 85.26 | 86.68 | 0.01 | 1.4
2030 | NYISO_A-F_2_NYISO_G-I | NYISO_A-F | NYISO_G-I | Internal | Summer | B8 | 500 | 4250 | 4250 | 82.29 | 83.92 | 0.01 | 1.62
2030 | NYISO_A-F_2_NYISO_G-I | NYISO_A-F | NYISO_G-I | Internal | Summer | B9 | 800 | 4250 | 4250 | 81.37 | 83.04 | 0.01 | 1.65
2030 | NYISO_A-F_2_NYISO_G-I | NYISO_A-F | NYISO_G-I | Internal | Summer | B10 | 1262 | 4250 | 3800.51 | 81.37 | 81.38 | 0.01 | 0
2030 | NYISO_A-F_2_NYISO_G-I | NYISO_A-F | NYISO_G-I | Internal | Winter | B16 | 25 | 4250 | 4250 | 79.13 | 103.62 | 0.01 | 24.49
2030 | NYISO_A-F_2_NYISO_G-I | NYISO_A-F | NYISO_G-I | Internal | Winter | B17 | 100 | 4250 | 4250 | 77.88 | 97.27 | 0.01 | 19.38
2030 | NYISO_A-F_2_NYISO_G-I | NYISO_A-F | NYISO_G-I | Internal | Winter | B18 | 400 | 4250 | 4250 | 77.88 | 97.27 | 0.01 | 19.38
2030 | NYISO_A-F_2_NYISO_G-I | NYISO_A-F | NYISO_G-I | Internal | Winter | B19 | 700 | 4250 | 4250 | 77.88 | 94.44 | 0.01 | 16.55
2030 | NYISO_A-F_2_NYISO_G-I | NYISO_A-F | NYISO_G-I | Internal | Winter | B20 | 935 | 4250 | 4250 | 77.88 | 85.13 | 0.01 | 7.24
2030 | NYISO_A-F_2_PJM_ROM | NYISO_A-F | PJM_ROM | Internal | Shoulder | B11 | 25 | 1000 | 1000 | 77.49 | 93.8 | 8 | 8.32
2030 | NYISO_A-F_2_PJM_ROM | NYISO_A-F | PJM_ROM | Internal | Shoulder | B12 | 200 | 1000 | 326.08 | 83.42 | 91.42 | 8 | 0
2030 | NYISO_A-F_2_PJM_ROM | NYISO_A-F | PJM_ROM | Internal | Shoulder | B13 | 600 | 1000 | 1000 | 77.49 | 87.87 | 8 | 2.38
2030 | NYISO_A-F_2_PJM_ROM | NYISO_A-F | PJM_ROM | Internal | Shoulder | B14 | 900 | 1000 | 1000 | 77.49 | 87.74 | 8 | 2.26
2030 | NYISO_A-F_2_PJM_ROM | NYISO_A-F | PJM_ROM | Internal | Shoulder | B15 | 1203 | 1000 | 0 | 77.49 | 76.04 | 8 | 0
2030 | NYISO_A-F_2_PJM_ROM | NYISO_A-F | PJM_ROM | Internal | Summer | B1 | 10 | 1000 | 1000 | 95.01 | 390.79 | 8 | 287.78
2030 | NYISO_A-F_2_PJM_ROM | NYISO_A-F | PJM_ROM | Internal | Summer | B2 | 25 | 1000 | 1000 | 110.87 | 194.26 | 8 | 75.4
2030 | NYISO_A-F_2_PJM_ROM | NYISO_A-F | PJM_ROM | Internal | Summer | B3 | 75 | 1000 | 1000 | 103.13 | 140.44 | 8 | 29.3
2030 | NYISO_A-F_2_PJM_ROM | NYISO_A-F | PJM_ROM | Internal | Summer | B4 | 100 | 1000 | 1000 | 88.66 | 140.44 | 8 | 43.77
2030 | NYISO_A-F_2_PJM_ROM | NYISO_A-F | PJM_ROM | Internal | Summer | B5 | 200 | 1000 | 1000 | 86.41 | 125.61 | 8 | 31.2
2030 | NYISO_A-F_2_PJM_ROM | NYISO_A-F | PJM_ROM | Internal | Summer | B6 | 300 | 1000 | 1000 | 86.41 | 102.87 | 8 | 8.45
2030 | NYISO_A-F_2_PJM_ROM | NYISO_A-F | PJM_ROM | Internal | Summer | B7 | 400 | 1000 | 450.3 | 85.26 | 93.26 | 8 | 0
2030 | NYISO_A-F_2_PJM_ROM | NYISO_A-F | PJM_ROM | Internal | Summer | B8 | 500 | 1000 | 394.95 | 82.29 | 90.29 | 8 | 0
2030 | NYISO_A-F_2_PJM_ROM | NYISO_A-F | PJM_ROM | Internal | Summer | B9 | 800 | 1000 | 0 | 81.37 | 85.38 | 8 | 0
2030 | NYISO_A-F_2_PJM_ROM | NYISO_A-F | PJM_ROM | Internal | Summer | B10 | 1262 | 1000 | 0 | 81.37 | 75.37 | 8 | 0
2030 | NYISO_A-F_2_PJM_ROM | NYISO_A-F | PJM_ROM | Internal | Winter | B16 | 25 | 1000 | 1000 | 79.13 | 100.53 | 8 | 13.41
2030 | NYISO_A-F_2_PJM_ROM | NYISO_A-F | PJM_ROM | Internal | Winter | B17 | 100 | 1000 | 1000 | 77.88 | 96.8 | 8 | 10.92
2030 | NYISO_A-F_2_PJM_ROM | NYISO_A-F | PJM_ROM | Internal | Winter | B18 | 400 | 1000 | 1000 | 77.88 | 94 | 8 | 8.13
2030 | NYISO_A-F_2_PJM_ROM | NYISO_A-F | PJM_ROM | Internal | Winter | B19 | 700 | 1000 | 1000 | 77.88 | 93.54 | 8 | 7.66
2030 | NYISO_A-F_2_PJM_ROM | NYISO_A-F | PJM_ROM | Internal | Winter | B20 | 935 | 1000 | 0 | 77.88 | 81.36 | 8 | 0
2030 | NYISO_G-I_2_NEISO | NYISO_G-I | NEISO | Internal | Shoulder | B11 | 25 | 600 | 0 | 90.45 | 77.75 | 3 | 0
2030 | NYISO_G-I_2_NEISO | NYISO_G-I | NEISO | Internal | Shoulder | B12 | 200 | 600 | 0 | 86.03 | 82.59 | 3 | 0
2030 | NYISO_G-I_2_NEISO | NYISO_G-I | NEISO | Internal | Shoulder | B13 | 600 | 600 | 0 | 86.03 | 77.75 | 3 | 0
2030 | NYISO_G-I_2_NEISO | NYISO_G-I | NEISO | Internal | Shoulder | B14 | 900 | 600 | 0 | 84.92 | 77.75 | 3 | 0
2030 | NYISO_G-I_2_NEISO | NYISO_G-I | NEISO | Internal | Shoulder | B15 | 1203 | 600 | 0 | 80.73 | 77.75 | 3 | 0
2030 | NYISO_G-I_2_NEISO | NYISO_G-I | NEISO | Internal | Summer | B1 | 10 | 600 | 0 | 396.79 | 120.66 | 3 | 0
2030 | NYISO_G-I_2_NEISO | NYISO_G-I | NEISO | Internal | Summer | B2 | 25 | 600 | 0 | 186.28 | 113.87 | 3 | 0
2030 | NYISO_G-I_2_NEISO | NYISO_G-I | NEISO | Internal | Summer | B3 | 75 | 600 | 0 | 132.43 | 106.13 | 3 | 0
2030 | NYISO_G-I_2_NEISO | NYISO_G-I | NEISO | Internal | Summer | B4 | 100 | 600 | 0 | 117.32 | 80.92 | 3 | 0
2030 | NYISO_G-I_2_NEISO | NYISO_G-I | NEISO | Internal | Summer | B5 | 200 | 600 | 0 | 117.32 | 80.92 | 3 | 0
2030 | NYISO_G-I_2_NEISO | NYISO_G-I | NEISO | Internal | Summer | B6 | 300 | 600 | 0 | 108.85 | 80.92 | 3 | 0
2030 | NYISO_G-I_2_NEISO | NYISO_G-I | NEISO | Internal | Summer | B7 | 400 | 600 | 0 | 86.68 | 80.92 | 3 | 0
2030 | NYISO_G-I_2_NEISO | NYISO_G-I | NEISO | Internal | Summer | B8 | 500 | 600 | 0 | 83.92 | 80.92 | 3 | 0
2030 | NYISO_G-I_2_NEISO | NYISO_G-I | NEISO | Internal | Summer | B9 | 800 | 600 | 0 | 83.04 | 80.04 | 3 | 0
2030 | NYISO_G-I_2_NEISO | NYISO_G-I | NEISO | Internal | Summer | B10 | 1262 | 600 | 0 | 81.38 | 78.98 | 3 | 0
2030 | NYISO_G-I_2_NEISO | NYISO_G-I | NEISO | Internal | Winter | B16 | 25 | 600 | 0 | 103.62 | 82.13 | 3 | 0
2030 | NYISO_G-I_2_NEISO | NYISO_G-I | NEISO | Internal | Winter | B17 | 100 | 600 | 0 | 97.27 | 82.13 | 3 | 0
2030 | NYISO_G-I_2_NEISO | NYISO_G-I | NEISO | Internal | Winter | B18 | 400 | 600 | 0 | 97.27 | 82.13 | 3 | 0
2030 | NYISO_G-I_2_NEISO | NYISO_G-I | NEISO | Internal | Winter | B19 | 700 | 600 | 0 | 94.44 | 82.13 | 3 | 0
2030 | NYISO_G-I_2_NEISO | NYISO_G-I | NEISO | Internal | Winter | B20 | 935 | 600 | 0 | 85.13 | 82.13 | 3 | 0
2030 | NYISO_G-I_2_NYISO_A-F | NYISO_G-I | NYISO_A-F | Internal | Shoulder | B11 | 25 | 1999 | 0 | 90.45 | 77.49 | 0.01 | 0
2030 | NYISO_G-I_2_NYISO_A-F | NYISO_G-I | NYISO_A-F | Internal | Shoulder | B12 | 200 | 1999 | 0 | 86.03 | 83.42 | 0.01 | 0
2030 | NYISO_G-I_2_NYISO_A-F | NYISO_G-I | NYISO_A-F | Internal | Shoulder | B13 | 600 | 1999 | 0 | 86.03 | 77.49 | 0.01 | 0
2030 | NYISO_G-I_2_NYISO_A-F | NYISO_G-I | NYISO_A-F | Internal | Shoulder | B14 | 900 | 1999 | 0 | 84.92 | 77.49 | 0.01 | 0
2030 | NYISO_G-I_2_NYISO_A-F | NYISO_G-I | NYISO_A-F | Internal | Shoulder | B15 | 1203 | 1999 | 0 | 80.73 | 77.49 | 0.01 | 0
2030 | NYISO_G-I_2_NYISO_A-F | NYISO_G-I | NYISO_A-F | Internal | Summer | B1 | 10 | 1999 | 0 | 396.79 | 95.01 | 0.01 | 0
2030 | NYISO_G-I_2_NYISO_A-F | NYISO_G-I | NYISO_A-F | Internal | Summer | B2 | 25 | 1999 | 0 | 186.28 | 110.87 | 0.01 | 0
2030 | NYISO_G-I_2_NYISO_A-F | NYISO_G-I | NYISO_A-F | Internal | Summer | B3 | 75 | 1999 | 0 | 132.43 | 103.13 | 0.01 | 0
2030 | NYISO_G-I_2_NYISO_A-F | NYISO_G-I | NYISO_A-F | Internal | Summer | B4 | 100 | 1999 | 0 | 117.32 | 88.66 | 0.01 | 0
2030 | NYISO_G-I_2_NYISO_A-F | NYISO_G-I | NYISO_A-F | Internal | Summer | B5 | 200 | 1999 | 0 | 117.32 | 86.41 | 0.01 | 0
2030 | NYISO_G-I_2_NYISO_A-F | NYISO_G-I | NYISO_A-F | Internal | Summer | B6 | 300 | 1999 | 0 | 108.85 | 86.41 | 0.01 | 0
2030 | NYISO_G-I_2_NYISO_A-F | NYISO_G-I | NYISO_A-F | Internal | Summer | B7 | 400 | 1999 | 0 | 86.68 | 85.26 | 0.01 | 0
2030 | NYISO_G-I_2_NYISO_A-F | NYISO_G-I | NYISO_A-F | Internal | Summer | B8 | 500 | 1999 | 0 | 83.92 | 82.29 | 0.01 | 0
2030 | NYISO_G-I_2_NYISO_A-F | NYISO_G-I | NYISO_A-F | Internal | Summer | B9 | 800 | 1999 | 0 | 83.04 | 81.37 | 0.01 | 0
2030 | NYISO_G-I_2_NYISO_A-F | NYISO_G-I | NYISO_A-F | Internal | Summer | B10 | 1262 | 1999 | 0 | 81.38 | 81.37 | 0.01 | 0
2030 | NYISO_G-I_2_NYISO_A-F | NYISO_G-I | NYISO_A-F | Internal | Winter | B16 | 25 | 1999 | 0 | 103.62 | 79.13 | 0.01 | 0
2030 | NYISO_G-I_2_NYISO_A-F | NYISO_G-I | NYISO_A-F | Internal | Winter | B17 | 100 | 1999 | 0 | 97.27 | 77.88 | 0.01 | 0
2030 | NYISO_G-I_2_NYISO_A-F | NYISO_G-I | NYISO_A-F | Internal | Winter | B18 | 400 | 1999 | 0 | 97.27 | 77.88 | 0.01 | 0
2030 | NYISO_G-I_2_NYISO_A-F | NYISO_G-I | NYISO_A-F | Internal | Winter | B19 | 700 | 1999 | 0 | 94.44 | 77.88 | 0.01 | 0
2030 | NYISO_G-I_2_NYISO_A-F | NYISO_G-I | NYISO_A-F | Internal | Winter | B20 | 935 | 1999 | 0 | 85.13 | 77.88 | 0.01 | 0
2030 | NYISO_G-I_2_NYISO_J-K | NYISO_G-I | NYISO_J-K | Internal | Shoulder | B11 | 25 | 6130 | 5350.46 | 90.45 | 90.46 | 0.01 | 0
2030 | NYISO_G-I_2_NYISO_J-K | NYISO_G-I | NYISO_J-K | Internal | Shoulder | B12 | 200 | 6130 | 5097.76 | 86.03 | 86.04 | 0.01 | 0
2030 | NYISO_G-I_2_NYISO_J-K | NYISO_G-I | NYISO_J-K | Internal | Shoulder | B13 | 600 | 6130 | 4813.73 | 86.03 | 86.04 | 0.01 | 0
2030 | NYISO_G-I_2_NYISO_J-K | NYISO_G-I | NYISO_J-K | Internal | Shoulder | B14 | 900 | 6130 | 4811.9 | 84.92 | 84.93 | 0.01 | 0
2030 | NYISO_G-I_2_NYISO_J-K | NYISO_G-I | NYISO_J-K | Internal | Shoulder | B15 | 1203 | 6130 | 4625.79 | 80.73 | 80.75 | 0.01 | 0
2030 | NYISO_G-I_2_NYISO_J-K | NYISO_G-I | NYISO_J-K | Internal | Summer | B1 | 10 | 6130 | 4750.35 | 396.79 | 396.8 | 0.01 | 0
2030 | NYISO_G-I_2_NYISO_J-K | NYISO_G-I | NYISO_J-K | Internal | Summer | B2 | 25 | 6130 | 4507.02 | 186.28 | 186.29 | 0.01 | 0
2030 | NYISO_G-I_2_NYISO_J-K | NYISO_G-I | NYISO_J-K | Internal | Summer | B3 | 75 | 6130 | 4394.11 | 132.43 | 132.44 | 0.01 | 0
2030 | NYISO_G-I_2_NYISO_J-K | NYISO_G-I | NYISO_J-K | Internal | Summer | B4 | 100 | 6130 | 3930.47 | 117.32 | 117.33 | 0.01 | 0
2030 | NYISO_G-I_2_NYISO_J-K | NYISO_G-I | NYISO_J-K | Internal | Summer | B5 | 200 | 6130 | 4069.09 | 117.32 | 117.33 | 0.01 | 0
2030 | NYISO_G-I_2_NYISO_J-K | NYISO_G-I | NYISO_J-K | Internal | Summer | B6 | 300 | 6130 | 5793.67 | 108.85 | 108.87 | 0.01 | 0
2030 | NYISO_G-I_2_NYISO_J-K | NYISO_G-I | NYISO_J-K | Internal | Summer | B7 | 400 | 6130 | 5908.15 | 86.68 | 86.69 | 0.01 | 0
2030 | NYISO_G-I_2_NYISO_J-K | NYISO_G-I | NYISO_J-K | Internal | Summer | B8 | 500 | 6130 | 5869.67 | 83.92 | 83.94 | 0.01 | 0
2030 | NYISO_G-I_2_NYISO_J-K | NYISO_G-I | NYISO_J-K | Internal | Summer | B9 | 800 | 6130 | 4991.11 | 83.04 | 83.05 | 0.01 | 0
2030 | NYISO_G-I_2_NYISO_J-K | NYISO_G-I | NYISO_J-K | Internal | Summer | B10 | 1262 | 6130 | 5082.49 | 81.38 | 81.4 | 0.01 | 0
2030 | NYISO_G-I_2_NYISO_J-K | NYISO_G-I | NYISO_J-K | Internal | Winter | B16 | 25 | 6130 | 5975.01 | 103.62 | 103.64 | 0.01 | 0
2030 | NYISO_G-I_2_NYISO_J-K | NYISO_G-I | NYISO_J-K | Internal | Winter | B17 | 100 | 6130 | 6072.22 | 97.27 | 97.28 | 0.01 | 0
2030 | NYISO_G-I_2_NYISO_J-K | NYISO_G-I | NYISO_J-K | Internal | Winter | B18 | 400 | 6130 | 6126.37 | 97.27 | 97.28 | 0.01 | 0
2030 | NYISO_G-I_2_NYISO_J-K | NYISO_G-I | NYISO_J-K | Internal | Winter | B19 | 700 | 6130 | 6130 | 94.44 | 97.28 | 0.01 | 2.83
2030 | NYISO_G-I_2_NYISO_J-K | NYISO_G-I | NYISO_J-K | Internal | Winter | B20 | 935 | 6130 | 5221.03 | 85.13 | 85.14 | 0.01 | 0
2030 | NYISO_G-I_2_PJM_E | NYISO_G-I | PJM_E | Internal | Shoulder | B11 | 25 | 1500 | 0 | 90.45 | 93.79 | 8 | 0
2030 | NYISO_G-I_2_PJM_E | NYISO_G-I | PJM_E | Internal | Shoulder | B12 | 200 | 1500 | 0 | 86.03 | 91.41 | 8 | 0
2030 | NYISO_G-I_2_PJM_E | NYISO_G-I | PJM_E | Internal | Shoulder | B13 | 600 | 1500 | 0 | 86.03 | 87.86 | 8 | 0
2030 | NYISO_G-I_2_PJM_E | NYISO_G-I | PJM_E | Internal | Shoulder | B14 | 900 | 1500 | 0 | 84.92 | 87.73 | 8 | 0
2030 | NYISO_G-I_2_PJM_E | NYISO_G-I | PJM_E | Internal | Shoulder | B15 | 1203 | 1500 | 0 | 80.73 | 76.02 | 8 | 0
2030 | NYISO_G-I_2_PJM_E | NYISO_G-I | PJM_E | Internal | Summer | B1 | 10 | 1500 | 0 | 396.79 | 390.8 | 8 | 0
2030 | NYISO_G-I_2_PJM_E | NYISO_G-I | PJM_E | Internal | Summer | B2 | 25 | 1500 | 364.49 | 186.28 | 194.28 | 8 | 0
2030 | NYISO_G-I_2_PJM_E | NYISO_G-I | PJM_E | Internal | Summer | B3 | 75 | 1500 | 798.08 | 132.43 | 140.43 | 8 | 0
2030 | NYISO_G-I_2_PJM_E | NYISO_G-I | PJM_E | Internal | Summer | B4 | 100 | 1500 | 1500 | 117.32 | 140.43 | 8 | 15.11
2030 | NYISO_G-I_2_PJM_E | NYISO_G-I | PJM_E | Internal | Summer | B5 | 200 | 1500 | 1499.99 | 117.32 | 125.6 | 8 | 0.28
2030 | NYISO_G-I_2_PJM_E | NYISO_G-I | PJM_E | Internal | Summer | B6 | 300 | 1500 | 0 | 108.85 | 102.85 | 8 | 0
2030 | NYISO_G-I_2_PJM_E | NYISO_G-I | PJM_E | Internal | Summer | B7 | 400 | 1500 | 0 | 86.68 | 93.25 | 8 | 0
2030 | NYISO_G-I_2_PJM_E | NYISO_G-I | PJM_E | Internal | Summer | B8 | 500 | 1500 | 0 | 83.92 | 90.28 | 8 | 0
2030 | NYISO_G-I_2_PJM_E | NYISO_G-I | PJM_E | Internal | Summer | B9 | 800 | 1500 | 0 | 83.04 | 85.37 | 8 | 0
2030 | NYISO_G-I_2_PJM_E | NYISO_G-I | PJM_E | Internal | Summer | B10 | 1262 | 1500 | 0 | 81.38 | 75.36 | 8 | 0
2030 | NYISO_G-I_2_PJM_E | NYISO_G-I | PJM_E | Internal | Winter | B16 | 25 | 1500 | 0 | 103.62 | 100.52 | 8 | 0
2030 | NYISO_G-I_2_PJM_E | NYISO_G-I | PJM_E | Internal | Winter | B17 | 100 | 1500 | 0 | 97.27 | 96.81 | 8 | 0
2030 | NYISO_G-I_2_PJM_E | NYISO_G-I | PJM_E | Internal | Winter | B18 | 400 | 1500 | 0 | 97.27 | 94.01 | 8 | 0
2030 | NYISO_G-I_2_PJM_E | NYISO_G-I | PJM_E | Internal | Winter | B19 | 700 | 1500 | 0 | 94.44 | 93.55 | 8 | 0
2030 | NYISO_G-I_2_PJM_E | NYISO_G-I | PJM_E | Internal | Winter | B20 | 935 | 1500 | 0 | 85.13 | 81.37 | 8 | 0
2030 | NYISO_J-K_2_NEISO | NYISO_J-K | NEISO | Internal | Shoulder | B11 | 25 | 0.01 | 0 | 90.46 | 77.75 | 3 | 0.98
2030 | NYISO_J-K_2_NEISO | NYISO_J-K | NEISO | Internal | Shoulder | B12 | 200 | 0.01 | 0 | 86.04 | 82.59 | 3 | 0.14
2030 | NYISO_J-K_2_NEISO | NYISO_J-K | NEISO | Internal | Shoulder | B13 | 600 | 0.01 | 0 | 86.04 | 77.75 | 3 | 0.05
2030 | NYISO_J-K_2_NEISO | NYISO_J-K | NEISO | Internal | Shoulder | B14 | 900 | 0.01 | 0 | 84.93 | 77.75 | 3 | 0.03
2030 | NYISO_J-K_2_NEISO | NYISO_J-K | NEISO | Internal | Shoulder | B15 | 1203 | 0.01 | 0 | 80.75 | 77.75 | 3 | 0.03
2030 | NYISO_J-K_2_NEISO | NYISO_J-K | NEISO | Internal | Summer | B1 | 10 | 0.01 | 0 | 396.8 | 120.66 | 3 | 2.39
2030 | NYISO_J-K_2_NEISO | NYISO_J-K | NEISO | Internal | Summer | B2 | 25 | 0.01 | 0 | 186.29 | 113.87 | 3 | 0.93
2030 | NYISO_J-K_2_NEISO | NYISO_J-K | NEISO | Internal | Summer | B3 | 75 | 0.01 | 0 | 132.44 | 106.13 | 3 | 0.34
2030 | NYISO_J-K_2_NEISO | NYISO_J-K | NEISO | Internal | Summer | B4 | 100 | 0.01 | 0 | 117.33 | 80.92 | 3 | 0.25
2030 | NYISO_J-K_2_NEISO | NYISO_J-K | NEISO | Internal | Summer | B5 | 200 | 0.01 | 0 | 117.33 | 80.92 | 3 | 0.13
2030 | NYISO_J-K_2_NEISO | NYISO_J-K | NEISO | Internal | Summer | B6 | 300 | 0.01 | 0 | 108.87 | 80.92 | 3 | 0.09
2030 | NYISO_J-K_2_NEISO | NYISO_J-K | NEISO | Internal | Summer | B7 | 400 | 0.01 | 0 | 86.69 | 80.92 | 3 | 0.07
2030 | NYISO_J-K_2_NEISO | NYISO_J-K | NEISO | Internal | Summer | B8 | 500 | 0.01 | 0 | 83.94 | 80.92 | 3 | 0.06
2030 | NYISO_J-K_2_NEISO | NYISO_J-K | NEISO | Internal | Summer | B9 | 800 | 0.01 | 0 | 83.05 | 80.04 | 3 | 0.04
2030 | NYISO_J-K_2_NEISO | NYISO_J-K | NEISO | Internal | Summer | B10 | 1262 | 0.01 | 0 | 81.4 | 78.98 | 3 | 0.02
2030 | NYISO_J-K_2_NEISO | NYISO_J-K | NEISO | Internal | Winter | B16 | 25 | 0.01 | 0 | 103.64 | 82.13 | 3 | 0.96
2030 | NYISO_J-K_2_NEISO | NYISO_J-K | NEISO | Internal | Winter | B17 | 100 | 0.01 | 0 | 97.28 | 82.13 | 3 | 0.26
2030 | NYISO_J-K_2_NEISO | NYISO_J-K | NEISO | Internal | Winter | B18 | 400 | 0.01 | 0 | 97.28 | 82.13 | 3 | 0.07
2030 | NYISO_J-K_2_NEISO | NYISO_J-K | NEISO | Internal | Winter | B19 | 700 | 0.01 | 0 | 97.28 | 82.13 | 3 | 0.04
2030 | NYISO_J-K_2_NEISO | NYISO_J-K | NEISO | Internal | Winter | B20 | 935 | 0.01 | 0 | 85.14 | 82.13 | 3 | 0.03
2030 | NYISO_J-K_2_NYISO_G-I | NYISO_J-K | NYISO_G-I | Internal | Shoulder | B11 | 25 | 1999 | 0.44 | 90.46 | 90.45 | 0.01 | 0
2030 | NYISO_J-K_2_NYISO_G-I | NYISO_J-K | NYISO_G-I | Internal | Shoulder | B12 | 200 | 1999 | 0.06 | 86.04 | 86.03 | 0.01 | 0
2030 | NYISO_J-K_2_NYISO_G-I | NYISO_J-K | NYISO_G-I | Internal | Shoulder | B13 | 600 | 1999 | 0.02 | 86.04 | 86.03 | 0.01 | 0
2030 | NYISO_J-K_2_NYISO_G-I | NYISO_J-K | NYISO_G-I | Internal | Shoulder | B14 | 900 | 1999 | 0.01 | 84.93 | 84.92 | 0.01 | 0
2030 | NYISO_J-K_2_NYISO_G-I | NYISO_J-K | NYISO_G-I | Internal | Shoulder | B15 | 1203 | 1999 | 0.01 | 80.75 | 80.73 | 0.01 | 0
2030 | NYISO_J-K_2_NYISO_G-I | NYISO_J-K | NYISO_G-I | Internal | Summer | B1 | 10 | 1999 | 1.08 | 396.8 | 396.79 | 0.01 | 0
2030 | NYISO_J-K_2_NYISO_G-I | NYISO_J-K | NYISO_G-I | Internal | Summer | B2 | 25 | 1999 | 0.45 | 186.29 | 186.28 | 0.01 | 0
2030 | NYISO_J-K_2_NYISO_G-I | NYISO_J-K | NYISO_G-I | Internal | Summer | B3 | 75 | 1999 | 0.16 | 132.44 | 132.43 | 0.01 | 0
2030 | NYISO_J-K_2_NYISO_G-I | NYISO_J-K | NYISO_G-I | Internal | Summer | B4 | 100 | 1999 | 0.12 | 117.33 | 117.32 | 0.01 | 0
2030 | NYISO_J-K_2_NYISO_G-I | NYISO_J-K | NYISO_G-I | Internal | Summer | B5 | 200 | 1999 | 0.06 | 117.33 | 117.32 | 0.01 | 0
2030 | NYISO_J-K_2_NYISO_G-I | NYISO_J-K | NYISO_G-I | Internal | Summer | B6 | 300 | 1999 | 0.04 | 108.87 | 108.85 | 0.01 | 0
2030 | NYISO_J-K_2_NYISO_G-I | NYISO_J-K | NYISO_G-I | Internal | Summer | B7 | 400 | 1999 | 0.03 | 86.69 | 86.68 | 0.01 | 0
2030 | NYISO_J-K_2_NYISO_G-I | NYISO_J-K | NYISO_G-I | Internal | Summer | B8 | 500 | 1999 | 0.02 | 83.94 | 83.92 | 0.01 | 0
2030 | NYISO_J-K_2_NYISO_G-I | NYISO_J-K | NYISO_G-I | Internal | Summer | B9 | 800 | 1999 | 0.02 | 83.05 | 83.04 | 0.01 | 0
2030 | NYISO_J-K_2_NYISO_G-I | NYISO_J-K | NYISO_G-I | Internal | Summer | B10 | 1262 | 1999 | 0 | 81.4 | 81.38 | 0.01 | 0
2030 | NYISO_J-K_2_NYISO_G-I | NYISO_J-K | NYISO_G-I | Internal | Winter | B16 | 25 | 1999 | 0.4 | 103.64 | 103.62 | 0.01 | 0
2030 | NYISO_J-K_2_NYISO_G-I | NYISO_J-K | NYISO_G-I | Internal | Winter | B17 | 100 | 1999 | 0.1 | 97.28 | 97.27 | 0.01 | 0
2030 | NYISO_J-K_2_NYISO_G-I | NYISO_J-K | NYISO_G-I | Internal | Winter | B18 | 400 | 1999 | 0.02 | 97.28 | 97.27 | 0.01 | 0
2030 | NYISO_J-K_2_NYISO_G-I | NYISO_J-K | NYISO_G-I | Internal | Winter | B19 | 700 | 1999 | 0 | 97.28 | 94.44 | 0.01 | 0
2030 | NYISO_J-K_2_NYISO_G-I | NYISO_J-K | NYISO_G-I | Internal | Winter | B20 | 935 | 1999 | 0.01 | 85.14 | 85.13 | 0.01 | 0
2030 | NYISO_J-K_2_PJM_E | NYISO_J-K | PJM_E | Internal | Shoulder | B11 | 25 | 0.01 | 0 | 90.46 | 93.79 | 8 | 0.97
2030 | NYISO_J-K_2_PJM_E | NYISO_J-K | PJM_E | Internal | Shoulder | B12 | 200 | 0.01 | 0 | 86.04 | 91.41 | 8 | 0.15
2030 | NYISO_J-K_2_PJM_E | NYISO_J-K | PJM_E | Internal | Shoulder | B13 | 600 | 0.01 | 0 | 86.04 | 87.86 | 8 | 0.05
2030 | NYISO_J-K_2_PJM_E | NYISO_J-K | PJM_E | Internal | Shoulder | B14 | 900 | 0.01 | 0 | 84.93 | 87.73 | 8 | 0.03
2030 | NYISO_J-K_2_PJM_E | NYISO_J-K | PJM_E | Internal | Shoulder | B15 | 1203 | 0.01 | 0 | 80.75 | 76.02 | 8 | 0.02
2030 | NYISO_J-K_2_PJM_E | NYISO_J-K | PJM_E | Internal | Summer | B1 | 10 | 0.01 | 0 | 396.8 | 390.8 | 8 | 2.33
2030 | NYISO_J-K_2_PJM_E | NYISO_J-K | PJM_E | Internal | Summer | B2 | 25 | 0.01 | 0 | 186.29 | 194.28 | 8 | 1.86
2030 | NYISO_J-K_2_PJM_E | NYISO_J-K | PJM_E | Internal | Summer | B3 | 75 | 0.01 | 0 | 132.44 | 140.43 | 8 | 0.62
2030 | NYISO_J-K_2_PJM_E | NYISO_J-K | PJM_E | Internal | Summer | B4 | 100 | 0.01 | 0 | 117.33 | 140.43 | 8 | 15.36
2030 | NYISO_J-K_2_PJM_E | NYISO_J-K | PJM_E | Internal | Summer | B5 | 200 | 0.01 | 0 | 117.33 | 125.6 | 8 | 0.43
2030 | NYISO_J-K_2_PJM_E | NYISO_J-K | PJM_E | Internal | Summer | B6 | 300 | 0.01 | 0 | 108.87 | 102.85 | 8 | 0.09
2030 | NYISO_J-K_2_PJM_E | NYISO_J-K | PJM_E | Internal | Summer | B7 | 400 | 0.01 | 0 | 86.69 | 93.25 | 8 | 0.08
2030 | NYISO_J-K_2_PJM_E | NYISO_J-K | PJM_E | Internal | Summer | B8 | 500 | 0.01 | 0 | 83.94 | 90.28 | 8 | 0.06
2030 | NYISO_J-K_2_PJM_E | NYISO_J-K | PJM_E | Internal | Summer | B9 | 800 | 0.01 | 0 | 83.05 | 85.37 | 8 | 0.04
2030 | NYISO_J-K_2_PJM_E | NYISO_J-K | PJM_E | Internal | Summer | B10 | 1262 | 0.01 | 0 | 81.4 | 75.36 | 8 | 0.02
2030 | NYISO_J-K_2_PJM_E | NYISO_J-K | PJM_E | Internal | Winter | B16 | 25 | 0.01 | 0 | 103.64 | 100.52 | 8 | 1
2030 | NYISO_J-K_2_PJM_E | NYISO_J-K | PJM_E | Internal | Winter | B17 | 100 | 0.01 | 0 | 97.28 | 96.81 | 8 | 0.27
2030 | NYISO_J-K_2_PJM_E | NYISO_J-K | PJM_E | Internal | Winter | B18 | 400 | 0.01 | 0 | 97.28 | 94.01 | 8 | 0.07
2030 | NYISO_J-K_2_PJM_E | NYISO_J-K | PJM_E | Internal | Winter | B19 | 700 | 0.01 | 0 | 97.28 | 93.55 | 8 | 0.04
2030 | NYISO_J-K_2_PJM_E | NYISO_J-K | PJM_E | Internal | Winter | B20 | 935 | 0.01 | 0 | 85.14 | 81.37 | 8 | 0.03
2030 | PJM_E_2_NYISO_G-I | PJM_E | NYISO_G-I | Internal | Shoulder | B11 | 25 | 500 | 0 | 93.79 | 90.45 | 6 | 0
2030 | PJM_E_2_NYISO_G-I | PJM_E | NYISO_G-I | Internal | Shoulder | B12 | 200 | 500 | 0 | 91.41 | 86.03 | 6 | 0
2030 | PJM_E_2_NYISO_G-I | PJM_E | NYISO_G-I | Internal | Shoulder | B13 | 600 | 500 | 0 | 87.86 | 86.03 | 6 | 0
2030 | PJM_E_2_NYISO_G-I | PJM_E | NYISO_G-I | Internal | Shoulder | B14 | 900 | 500 | 0 | 87.73 | 84.92 | 6 | 0
2030 | PJM_E_2_NYISO_G-I | PJM_E | NYISO_G-I | Internal | Shoulder | B15 | 1203 | 500 | 0 | 76.02 | 80.73 | 6 | 0
2030 | PJM_E_2_NYISO_G-I | PJM_E | NYISO_G-I | Internal | Summer | B1 | 10 | 500 | 4.5 | 390.8 | 396.79 | 6 | 0
2030 | PJM_E_2_NYISO_G-I | PJM_E | NYISO_G-I | Internal | Summer | B2 | 25 | 500 | 0 | 194.28 | 186.28 | 6 | 0
2030 | PJM_E_2_NYISO_G-I | PJM_E | NYISO_G-I | Internal | Summer | B3 | 75 | 500 | 0 | 140.43 | 132.43 | 6 | 0
2030 | PJM_E_2_NYISO_G-I | PJM_E | NYISO_G-I | Internal | Summer | B4 | 100 | 500 | 0 | 140.43 | 117.32 | 6 | 0
2030 | PJM_E_2_NYISO_G-I | PJM_E | NYISO_G-I | Internal | Summer | B5 | 200 | 500 | 0 | 125.6 | 117.32 | 6 | 0
2030 | PJM_E_2_NYISO_G-I | PJM_E | NYISO_G-I | Internal | Summer | B6 | 300 | 500 | 32.6 | 102.85 | 108.85 | 6 | 0
2030 | PJM_E_2_NYISO_G-I | PJM_E | NYISO_G-I | Internal | Summer | B7 | 400 | 500 | 0 | 93.25 | 86.68 | 6 | 0
2030 | PJM_E_2_NYISO_G-I | PJM_E | NYISO_G-I | Internal | Summer | B8 | 500 | 500 | 0 | 90.28 | 83.92 | 6 | 0
2030 | PJM_E_2_NYISO_G-I | PJM_E | NYISO_G-I | Internal | Summer | B9 | 800 | 500 | 0 | 85.37 | 83.04 | 6 | 0
2030 | PJM_E_2_NYISO_G-I | PJM_E | NYISO_G-I | Internal | Summer | B10 | 1262 | 500 | 499.99 | 75.36 | 81.38 | 6 | 0.02
2030 | PJM_E_2_NYISO_G-I | PJM_E | NYISO_G-I | Internal | Winter | B16 | 25 | 500 | 0 | 100.52 | 103.62 | 6 | 0
2030 | PJM_E_2_NYISO_G-I | PJM_E | NYISO_G-I | Internal | Winter | B17 | 100 | 500 | 0 | 96.81 | 97.27 | 6 | 0
2030 | PJM_E_2_NYISO_G-I | PJM_E | NYISO_G-I | Internal | Winter | B18 | 400 | 500 | 0 | 94.01 | 97.27 | 6 | 0
2030 | PJM_E_2_NYISO_G-I | PJM_E | NYISO_G-I | Internal | Winter | B19 | 700 | 500 | 0 | 93.55 | 94.44 | 6 | 0
2030 | PJM_E_2_NYISO_G-I | PJM_E | NYISO_G-I | Internal | Winter | B20 | 935 | 500 | 0 | 81.37 | 85.13 | 6 | 0
2030 | PJM_E_2_NYISO_J-K | PJM_E | NYISO_J-K | Internal | Shoulder | B11 | 25 | 330 | 0 | 93.79 | 90.46 | 6 | 0
2030 | PJM_E_2_NYISO_J-K | PJM_E | NYISO_J-K | Internal | Shoulder | B12 | 200 | 330 | 0 | 91.41 | 86.04 | 6 | 0
2030 | PJM_E_2_NYISO_J-K | PJM_E | NYISO_J-K | Internal | Shoulder | B13 | 600 | 330 | 0 | 87.86 | 86.04 | 6 | 0
2030 | PJM_E_2_NYISO_J-K | PJM_E | NYISO_J-K | Internal | Shoulder | B14 | 900 | 330 | 0 | 87.73 | 84.93 | 6 | 0
2030 | PJM_E_2_NYISO_J-K | PJM_E | NYISO_J-K | Internal | Shoulder | B15 | 1203 | 330 | 0 | 76.02 | 80.75 | 6 | 0
2030 | PJM_E_2_NYISO_J-K | PJM_E | NYISO_J-K | Internal | Summer | B1 | 10 | 330 | 53.25 | 390.8 | 396.8 | 6 | 0
2030 | PJM_E_2_NYISO_J-K | PJM_E | NYISO_J-K | Internal | Summer | B2 | 25 | 330 | 0 | 194.28 | 186.29 | 6 | 0
2030 | PJM_E_2_NYISO_J-K | PJM_E | NYISO_J-K | Internal | Summer | B3 | 75 | 330 | 0 | 140.43 | 132.44 | 6 | 0
2030 | PJM_E_2_NYISO_J-K | PJM_E | NYISO_J-K | Internal | Summer | B4 | 100 | 330 | 0 | 140.43 | 117.33 | 6 | 0
2030 | PJM_E_2_NYISO_J-K | PJM_E | NYISO_J-K | Internal | Summer | B5 | 200 | 330 | 0 | 125.6 | 117.33 | 6 | 0
2030 | PJM_E_2_NYISO_J-K | PJM_E | NYISO_J-K | Internal | Summer | B6 | 300 | 330 | 329.92 | 102.85 | 108.87 | 6 | 0.01
2030 | PJM_E_2_NYISO_J-K | PJM_E | NYISO_J-K | Internal | Summer | B7 | 400 | 330 | 0 | 93.25 | 86.69 | 6 | 0
2030 | PJM_E_2_NYISO_J-K | PJM_E | NYISO_J-K | Internal | Summer | B8 | 500 | 330 | 0 | 90.28 | 83.94 | 6 | 0
2030 | PJM_E_2_NYISO_J-K | PJM_E | NYISO_J-K | Internal | Summer | B9 | 800 | 330 | 0 | 85.37 | 83.05 | 6 | 0
2030 | PJM_E_2_NYISO_J-K | PJM_E | NYISO_J-K | Internal | Summer | B10 | 1262 | 330 | 329.99 | 75.36 | 81.4 | 6 | 0.04
2030 | PJM_E_2_NYISO_J-K | PJM_E | NYISO_J-K | Internal | Winter | B16 | 25 | 330 | 0 | 100.52 | 103.64 | 6 | 0
2030 | PJM_E_2_NYISO_J-K | PJM_E | NYISO_J-K | Internal | Winter | B17 | 100 | 330 | 0 | 96.81 | 97.28 | 6 | 0
2030 | PJM_E_2_NYISO_J-K | PJM_E | NYISO_J-K | Internal | Winter | B18 | 400 | 330 | 0 | 94.01 | 97.28 | 6 | 0
2030 | PJM_E_2_NYISO_J-K | PJM_E | NYISO_J-K | Internal | Winter | B19 | 700 | 330 | 0 | 93.55 | 97.28 | 6 | 0
2030 | PJM_E_2_NYISO_J-K | PJM_E | NYISO_J-K | Internal | Winter | B20 | 935 | 330 | 0 | 81.37 | 85.14 | 6 | 0
2030 | PJM_E_2_PJM_ROM | PJM_E | PJM_ROM | Internal | Shoulder | B11 | 25 | 8000 | 286.71 | 93.79 | 93.8 | 0.01 | 0
2030 | PJM_E_2_PJM_ROM | PJM_E | PJM_ROM | Internal | Shoulder | B12 | 200 | 8000 | 720.1 | 91.41 | 91.42 | 0.01 | 0
2030 | PJM_E_2_PJM_ROM | PJM_E | PJM_ROM | Internal | Shoulder | B13 | 600 | 8000 | 862.34 | 87.86 | 87.87 | 0.01 | 0
2030 | PJM_E_2_PJM_ROM | PJM_E | PJM_ROM | Internal | Shoulder | B14 | 900 | 8000 | 627.92 | 87.73 | 87.74 | 0.01 | 0
2030 | PJM_E_2_PJM_ROM | PJM_E | PJM_ROM | Internal | Shoulder | B15 | 1203 | 8000 | 595.92 | 76.02 | 76.04 | 0.01 | 0
2030 | PJM_E_2_PJM_ROM | PJM_E | PJM_ROM | Internal | Summer | B1 | 10 | 8000 | 1.29 | 390.8 | 390.79 | 0.01 | 0
2030 | PJM_E_2_PJM_ROM | PJM_E | PJM_ROM | Internal | Summer | B2 | 25 | 8000 | 0.5 | 194.28 | 194.26 | 0.01 | 0
2030 | PJM_E_2_PJM_ROM | PJM_E | PJM_ROM | Internal | Summer | B3 | 75 | 8000 | 1104.96 | 140.43 | 140.44 | 0.01 | 0
2030 | PJM_E_2_PJM_ROM | PJM_E | PJM_ROM | Internal | Summer | B4 | 100 | 8000 | 3634.19 | 140.43 | 140.44 | 0.01 | 0
2030 | PJM_E_2_PJM_ROM | PJM_E | PJM_ROM | Internal | Summer | B5 | 200 | 8000 | 2304.61 | 125.6 | 125.61 | 0.01 | 0
2030 | PJM_E_2_PJM_ROM | PJM_E | PJM_ROM | Internal | Summer | B6 | 300 | 8000 | 916.07 | 102.85 | 102.87 | 0.01 | 0
2030 | PJM_E_2_PJM_ROM | PJM_E | PJM_ROM | Internal | Summer | B7 | 400 | 8000 | 3013.01 | 93.25 | 93.26 | 0.01 | 0
2030 | PJM_E_2_PJM_ROM | PJM_E | PJM_ROM | Internal | Summer | B8 | 500 | 8000 | 1548.66 | 90.28 | 90.29 | 0.01 | 0
2030 | PJM_E_2_PJM_ROM | PJM_E | PJM_ROM | Internal | Summer | B9 | 800 | 8000 | 2384.77 | 85.37 | 85.38 | 0.01 | 0
2030 | PJM_E_2_PJM_ROM | PJM_E | PJM_ROM | Internal | Summer | B10 | 1262 | 8000 | 260.57 | 75.36 | 75.37 | 0.01 | 0
2030 | PJM_E_2_PJM_ROM | PJM_E | PJM_ROM | Internal | Winter | B16 | 25 | 8000 | 154.7 | 100.52 | 100.53 | 0.01 | 0
2030 | PJM_E_2_PJM_ROM | PJM_E | PJM_ROM | Internal | Winter | B17 | 100 | 8000 | 0.13 | 96.81 | 96.8 | 0.01 | 0
2030 | PJM_E_2_PJM_ROM | PJM_E | PJM_ROM | Internal | Winter | B18 | 400 | 8000 | 0.03 | 94.01 | 94 | 0.01 | 0
2030 | PJM_E_2_PJM_ROM | PJM_E | PJM_ROM | Internal | Winter | B19 | 700 | 8000 | 0.02 | 93.55 | 93.54 | 0.01 | 0
2030 | PJM_E_2_PJM_ROM | PJM_E | PJM_ROM | Internal | Winter | B20 | 935 | 8000 | 0.01 | 81.37 | 81.36 | 0.01 | 0
2030 | PJM_ROR_2_MISO_IN | PJM_ROR | MISO_IN | Internal | Shoulder | B11 | 25 | 909 | 0 | 92.13 | 75.97 | 2 | 0
2030 | PJM_ROR_2_MISO_IN | PJM_ROR | MISO_IN | Internal | Shoulder | B12 | 200 | 909 | 0 | 91.41 | 75.97 | 2 | 0
2030 | PJM_ROR_2_MISO_IN | PJM_ROR | MISO_IN | Internal | Shoulder | B13 | 600 | 909 | 0 | 87.57 | 75.97 | 2 | 0
2030 | PJM_ROR_2_MISO_IN | PJM_ROR | MISO_IN | Internal | Shoulder | B14 | 900 | 909 | 0 | 87.57 | 75.97 | 2 | 0
2030 | PJM_ROR_2_MISO_IN | PJM_ROR | MISO_IN | Internal | Shoulder | B15 | 1203 | 909 | 0 | 76.02 | 71.5 | 2 | 0
2030 | PJM_ROR_2_MISO_IN | PJM_ROR | MISO_IN | Internal | Summer | B1 | 10 | 909 | 0 | 140.43 | 130.43 | 2 | 0
2030 | PJM_ROR_2_MISO_IN | PJM_ROR | MISO_IN | Internal | Summer | B2 | 25 | 909 | 0 | 140.43 | 138.43 | 2 | 0
2030 | PJM_ROR_2_MISO_IN | PJM_ROR | MISO_IN | Internal | Summer | B3 | 75 | 909 | 0 | 140.43 | 138.41 | 2 | 0
2030 | PJM_ROR_2_MISO_IN | PJM_ROR | MISO_IN | Internal | Summer | B4 | 100 | 909 | 0 | 140.43 | 138.41 | 2 | 0
2030 | PJM_ROR_2_MISO_IN | PJM_ROR | MISO_IN | Internal | Summer | B5 | 200 | 909 | 0 | 125.6 | 106.6 | 2 | 0
2030 | PJM_ROR_2_MISO_IN | PJM_ROR | MISO_IN | Internal | Summer | B6 | 300 | 909 | 0 | 102.85 | 100.84 | 2 | 0
2030 | PJM_ROR_2_MISO_IN | PJM_ROR | MISO_IN | Internal | Summer | B7 | 400 | 909 | 0 | 93.25 | 91.24 | 2 | 0
2030 | PJM_ROR_2_MISO_IN | PJM_ROR | MISO_IN | Internal | Summer | B8 | 500 | 909 | 0 | 90.28 | 85.79 | 2 | 0
2030 | PJM_ROR_2_MISO_IN | PJM_ROR | MISO_IN | Internal | Summer | B9 | 800 | 909 | 0 | 85.37 | 74.77 | 2 | 0
2030 | PJM_ROR_2_MISO_IN | PJM_ROR | MISO_IN | Internal | Summer | B10 | 1262 | 909 | 0 | 75.36 | 74.62 | 2 | 0
2030 | PJM_ROR_2_MISO_IN | PJM_ROR | MISO_IN | Internal | Winter | B16 | 25 | 909 | 0 | 95.94 | 78.61 | 2 | 0
2030 | PJM_ROR_2_MISO_IN | PJM_ROR | MISO_IN | Internal | Winter | B17 | 100 | 909 | 0 | 96.51 | 78.61 | 2 | 0
2030 | PJM_ROR_2_MISO_IN | PJM_ROR | MISO_IN | Internal | Winter | B18 | 400 | 909 | 0 | 91.19 | 78.61 | 2 | 0
2030 | PJM_ROR_2_MISO_IN | PJM_ROR | MISO_IN | Internal | Winter | B19 | 700 | 909 | 0 | 91.19 | 78.61 | 2 | 0
2030 | PJM_ROR_2_MISO_IN | PJM_ROR | MISO_IN | Internal | Winter | B20 | 935 | 909 | 0 | 78.98 | 74.35 | 2 | 0
2030 | PJM_ROR_2_MISO_MI | PJM_ROR | MISO_MI | Internal | Shoulder | B11 | 25 | 1305 | 0 | 92.13 | 87.34 | 2 | 0
2030 | PJM_ROR_2_MISO_MI | PJM_ROR | MISO_MI | Internal | Shoulder | B12 | 200 | 1305 | 0 | 91.41 | 87.34 | 2 | 0
2030 | PJM_ROR_2_MISO_MI | PJM_ROR | MISO_MI | Internal | Shoulder | B13 | 600 | 1305 | 0 | 87.57 | 76.18 | 2 | 0
2030 | PJM_ROR_2_MISO_MI | PJM_ROR | MISO_MI | Internal | Shoulder | B14 | 900 | 1305 | 0 | 87.57 | 75.98 | 2 | 0
2030 | PJM_ROR_2_MISO_MI | PJM_ROR | MISO_MI | Internal | Shoulder | B15 | 1203 | 1305 | 0 | 76.02 | 74.02 | 2 | 0
2030 | PJM_ROR_2_MISO_MI | PJM_ROR | MISO_MI | Internal | Summer | B1 | 10 | 1305 | 0 | 140.43 | 138.43 | 2 | 0
2030 | PJM_ROR_2_MISO_MI | PJM_ROR | MISO_MI | Internal | Summer | B2 | 25 | 1305 | 0 | 140.43 | 138.44 | 2 | 0
2030 | PJM_ROR_2_MISO_MI | PJM_ROR | MISO_MI | Internal | Summer | B3 | 75 | 1305 | 0 | 140.43 | 138.43 | 2 | 0
2030 | PJM_ROR_2_MISO_MI | PJM_ROR | MISO_MI | Internal | Summer | B4 | 100 | 1305 | 0 | 140.43 | 138.43 | 2 | 0
2030 | PJM_ROR_2_MISO_MI | PJM_ROR | MISO_MI | Internal | Summer | B5 | 200 | 1305 | 0 | 125.6 | 106.61 | 2 | 0
2030 | PJM_ROR_2_MISO_MI | PJM_ROR | MISO_MI | Internal | Summer | B6 | 300 | 1305 | 0 | 102.85 | 100.85 | 2 | 0
2030 | PJM_ROR_2_MISO_MI | PJM_ROR | MISO_MI | Internal | Summer | B7 | 400 | 1305 | 0 | 93.25 | 91.25 | 2 | 0
2030 | PJM_ROR_2_MISO_MI | PJM_ROR | MISO_MI | Internal | Summer | B8 | 500 | 1305 | 0 | 90.28 | 85.81 | 2 | 0
2030 | PJM_ROR_2_MISO_MI | PJM_ROR | MISO_MI | Internal | Summer | B9 | 800 | 1305 | 0 | 85.37 | 74.78 | 2 | 0
2030 | PJM_ROR_2_MISO_MI | PJM_ROR | MISO_MI | Internal | Summer | B10 | 1262 | 1305 | 0 | 75.36 | 74.78 | 2 | 0
2030 | PJM_ROR_2_MISO_MI | PJM_ROR | MISO_MI | Internal | Winter | B16 | 25 | 1305 | 0 | 95.94 | 89.9 | 2 | 0
2030 | PJM_ROR_2_MISO_MI | PJM_ROR | MISO_MI | Internal | Winter | B17 | 100 | 1305 | 0 | 96.51 | 89.9 | 2 | 0
2030 | PJM_ROR_2_MISO_MI | PJM_ROR | MISO_MI | Internal | Winter | B18 | 400 | 1305 | 0 | 91.19 | 78.62 | 2 | 0
2030 | PJM_ROR_2_MISO_MI | PJM_ROR | MISO_MI | Internal | Winter | B19 | 700 | 1305 | 0 | 91.19 | 78.62 | 2 | 0
2030 | PJM_ROR_2_MISO_MI | PJM_ROR | MISO_MI | Internal | Winter | B20 | 935 | 1305 | 0 | 78.98 | 77.87 | 2 | 0
2030 | PJM_ROR_2_MISO_MO-IL | PJM_ROR | MISO_MO-IL | Internal | Shoulder | B11 | 25 | 1111 | 0 | 92.13 | 83.79 | 2 | 0
2030 | PJM_ROR_2_MISO_MO-IL | PJM_ROR | MISO_MO-IL | Internal | Shoulder | B12 | 200 | 1111 | 0 | 91.41 | 76.04 | 2 | 0
2030 | PJM_ROR_2_MISO_MO-IL | PJM_ROR | MISO_MO-IL | Internal | Shoulder | B13 | 600 | 1111 | 0 | 87.57 | 75.98 | 2 | 0
2030 | PJM_ROR_2_MISO_MO-IL | PJM_ROR | MISO_MO-IL | Internal | Shoulder | B14 | 900 | 1111 | 0 | 87.57 | 75.98 | 2 | 0
2030 | PJM_ROR_2_MISO_MO-IL | PJM_ROR | MISO_MO-IL | Internal | Shoulder | B15 | 1203 | 1111 | 0 | 76.02 | 70.34 | 2 | 0
2030 | PJM_ROR_2_MISO_MO-IL | PJM_ROR | MISO_MO-IL | Internal | Summer | B1 | 10 | 1111 | 0 | 140.43 | 138.43 | 2 | 0
2030 | PJM_ROR_2_MISO_MO-IL | PJM_ROR | MISO_MO-IL | Internal | Summer | B2 | 25 | 1111 | 0 | 140.43 | 140.9 | 2 | 0
2030 | PJM_ROR_2_MISO_MO-IL | PJM_ROR | MISO_MO-IL | Internal | Summer | B3 | 75 | 1111 | 0 | 140.43 | 140.9 | 2 | 0
2030 | PJM_ROR_2_MISO_MO-IL | PJM_ROR | MISO_MO-IL | Internal | Summer | B4 | 100 | 1111 | 0 | 140.43 | 140.9 | 2 | 0
2030 | PJM_ROR_2_MISO_MO-IL | PJM_ROR | MISO_MO-IL | Internal | Summer | B5 | 200 | 1111 | 0 | 125.6 | 123.7 | 2 | 0
2030 | PJM_ROR_2_MISO_MO-IL | PJM_ROR | MISO_MO-IL | Internal | Summer | B6 | 300 | 1111 | 0 | 102.85 | 100.85 | 2 | 0
2030 | PJM_ROR_2_MISO_MO-IL | PJM_ROR | MISO_MO-IL | Internal | Summer | B7 | 400 | 1111 | 0 | 93.25 | 91.25 | 2 | 0
2030 | PJM_ROR_2_MISO_MO-IL | PJM_ROR | MISO_MO-IL | Internal | Summer | B8 | 500 | 1111 | 0 | 90.28 | 85.81 | 2 | 0
2030 | PJM_ROR_2_MISO_MO-IL | PJM_ROR | MISO_MO-IL | Internal | Summer | B9 | 800 | 1111 | 0 | 85.37 | 76.81 | 2 | 0
2030 | PJM_ROR_2_MISO_MO-IL | PJM_ROR | MISO_MO-IL | Internal | Summer | B10 | 1262 | 1111 | 0 | 75.36 | 73.69 | 2 | 0
2030 | PJM_ROR_2_MISO_MO-IL | PJM_ROR | MISO_MO-IL | Internal | Winter | B16 | 25 | 1111 | 0 | 95.94 | 78.62 | 2 | 0
2030 | PJM_ROR_2_MISO_MO-IL | PJM_ROR | MISO_MO-IL | Internal | Winter | B17 | 100 | 1111 | 0 | 96.51 | 78.62 | 2 | 0
2030 | PJM_ROR_2_MISO_MO-IL | PJM_ROR | MISO_MO-IL | Internal | Winter | B18 | 400 | 1111 | 0 | 91.19 | 78.62 | 2 | 0
2030 | PJM_ROR_2_MISO_MO-IL | PJM_ROR | MISO_MO-IL | Internal | Winter | B19 | 700 | 1111 | 0 | 91.19 | 78.62 | 2 | 0
2030 | PJM_ROR_2_MISO_MO-IL | PJM_ROR | MISO_MO-IL | Internal | Winter | B20 | 935 | 1111 | 0 | 78.98 | 67.33 | 2 | 0
2030 | PJM_ROR_2_MISO_W | PJM_ROR | MISO_W | Internal | Shoulder | B11 | 25 | 709 | 0 | 92.13 | 90.17 | 2 | 0
2030 | PJM_ROR_2_MISO_W | PJM_ROR | MISO_W | Internal | Shoulder | B12 | 200 | 709 | 0 | 91.41 | 76.03 | 2 | 0
2030 | PJM_ROR_2_MISO_W | PJM_ROR | MISO_W | Internal | Shoulder | B13 | 600 | 709 | 0 | 87.57 | 75.97 | 2 | 0
2030 | PJM_ROR_2_MISO_W | PJM_ROR | MISO_W | Internal | Shoulder | B14 | 900 | 709 | 0 | 87.57 | 23.86 | 2 | 0
2030 | PJM_ROR_2_MISO_W | PJM_ROR | MISO_W | Internal | Shoulder | B15 | 1203 | 709 | 0 | 76.02 | 18.61 | 2 | 0
2030 | PJM_ROR_2_MISO_W | PJM_ROR | MISO_W | Internal | Summer | B1 | 10 | 709 | 0.03 | 140.43 | 141.57 | 2 | 0
2030 | PJM_ROR_2_MISO_W | PJM_ROR | MISO_W | Internal | Summer | B2 | 25 | 709 | 0.01 | 140.43 | 141.43 | 2 | 0
2030 | PJM_ROR_2_MISO_W | PJM_ROR | MISO_W | Internal | Summer | B3 | 75 | 709 | 559.87 | 140.43 | 142.43 | 2 | 0
2030 | PJM_ROR_2_MISO_W | PJM_ROR | MISO_W | Internal | Summer | B4 | 100 | 709 | 0 | 140.43 | 141.57 | 2 | 0
2030 | PJM_ROR_2_MISO_W | PJM_ROR | MISO_W | Internal | Summer | B5 | 200 | 709 | 709 | 125.6 | 128.69 | 2 | 1.09
2030 | PJM_ROR_2_MISO_W | PJM_ROR | MISO_W | Internal | Summer | B6 | 300 | 709 | 13 | 102.85 | 104.85 | 2 | 0
2030 | PJM_ROR_2_MISO_W | PJM_ROR | MISO_W | Internal | Summer | B7 | 400 | 709 | 0 | 93.25 | 91.24 | 2 | 0
2030 | PJM_ROR_2_MISO_W | PJM_ROR | MISO_W | Internal | Summer | B8 | 500 | 709 | 0 | 90.28 | 85.79 | 2 | 0
2030 | PJM_ROR_2_MISO_W | PJM_ROR | MISO_W | Internal | Summer | B9 | 800 | 709 | 0 | 85.37 | 76.8 | 2 | 0
2030 | PJM_ROR_2_MISO_W | PJM_ROR | MISO_W | Internal | Summer | B10 | 1262 | 709 | 0 | 75.36 | 73.68 | 2 | 0
2030 | PJM_ROR_2_MISO_W | PJM_ROR | MISO_W | Internal | Winter | B16 | 25 | 709 | 0 | 95.94 | 76.61 | 2 | 0
2030 | PJM_ROR_2_MISO_W | PJM_ROR | MISO_W | Internal | Winter | B17 | 100 | 709 | 0 | 96.51 | 76.61 | 2 | 0
2030 | PJM_ROR_2_MISO_W | PJM_ROR | MISO_W | Internal | Winter | B18 | 400 | 709 | 0 | 91.19 | 78.61 | 2 | 0
2030 | PJM_ROR_2_MISO_W | PJM_ROR | MISO_W | Internal | Winter | B19 | 700 | 709 | 0 | 91.19 | 78.61 | 2 | 0
2030 | PJM_ROR_2_MISO_W | PJM_ROR | MISO_W | Internal | Winter | B20 | 935 | 709 | 0 | 78.98 | 39.29 | 2 | 0
2030 | PJM_ROR_2_MISO_WUMS | PJM_ROR | MISO_WUMS | Internal | Shoulder | B11 | 25 | 1467 | 0 | 92.13 | 87.38 | 2 | 0
2030 | PJM_ROR_2_MISO_WUMS | PJM_ROR | MISO_WUMS | Internal | Shoulder | B12 | 200 | 1467 | 0 | 91.41 | 76.02 | 2 | 0
2030 | PJM_ROR_2_MISO_WUMS | PJM_ROR | MISO_WUMS | Internal | Shoulder | B13 | 600 | 1467 | 0 | 87.57 | 75.96 | 2 | 0
2030 | PJM_ROR_2_MISO_WUMS | PJM_ROR | MISO_WUMS | Internal | Shoulder | B14 | 900 | 1467 | 0 | 87.57 | 75.72 | 2 | 0
2030 | PJM_ROR_2_MISO_WUMS | PJM_ROR | MISO_WUMS | Internal | Shoulder | B15 | 1203 | 1467 | 0 | 76.02 | 74.02 | 2 | 0
2030 | PJM_ROR_2_MISO_WUMS | PJM_ROR | MISO_WUMS | Internal | Summer | B1 | 10 | 1467 | 0 | 140.43 | 85.78 | 2 | 0
2030 | PJM_ROR_2_MISO_WUMS | PJM_ROR | MISO_WUMS | Internal | Summer | B2 | 25 | 1467 | 0 | 140.43 | 138.39 | 2 | 0
2030 | PJM_ROR_2_MISO_WUMS | PJM_ROR | MISO_WUMS | Internal | Summer | B3 | 75 | 1467 | 0 | 140.43 | 138.43 | 2 | 0
2030 | PJM_ROR_2_MISO_WUMS | PJM_ROR | MISO_WUMS | Internal | Summer | B4 | 100 | 1467 | 0 | 140.43 | 138.41 | 2 | 0
2030 | PJM_ROR_2_MISO_WUMS | PJM_ROR | MISO_WUMS | Internal | Summer | B5 | 200 | 1467 | 0 | 125.6 | 106.6 | 2 | 0
2030 | PJM_ROR_2_MISO_WUMS | PJM_ROR | MISO_WUMS | Internal | Summer | B6 | 300 | 1467 | 0 | 102.85 | 90.86 | 2 | 0
2030 | PJM_ROR_2_MISO_WUMS | PJM_ROR | MISO_WUMS | Internal | Summer | B7 | 400 | 1467 | 0 | 93.25 | 85.78 | 2 | 0
2030 | PJM_ROR_2_MISO_WUMS | PJM_ROR | MISO_WUMS | Internal | Summer | B8 | 500 | 1467 | 0 | 90.28 | 85.78 | 2 | 0
2030 | PJM_ROR_2_MISO_WUMS | PJM_ROR | MISO_WUMS | Internal | Summer | B9 | 800 | 1467 | 0 | 85.37 | 76.79 | 2 | 0
2030 | PJM_ROR_2_MISO_WUMS | PJM_ROR | MISO_WUMS | Internal | Summer | B10 | 1262 | 1467 | 0 | 75.36 | 74.37 | 2 | 0
2030 | PJM_ROR_2_MISO_WUMS | PJM_ROR | MISO_WUMS | Internal | Winter | B16 | 25 | 1467 | 0 | 95.94 | 78.35 | 2 | 0
2030 | PJM_ROR_2_MISO_WUMS | PJM_ROR | MISO_WUMS | Internal | Winter | B17 | 100 | 1467 | 0 | 96.51 | 78.35 | 2 | 0
2030 | PJM_ROR_2_MISO_WUMS | PJM_ROR | MISO_WUMS | Internal | Winter | B18 | 400 | 1467 | 0 | 91.19 | 78.62 | 2 | 0
2030 | PJM_ROR_2_MISO_WUMS | PJM_ROR | MISO_WUMS | Internal | Winter | B19 | 700 | 1467 | 0 | 91.19 | 78.62 | 2 | 0
2030 | PJM_ROR_2_MISO_WUMS | PJM_ROR | MISO_WUMS | Internal | Winter | B20 | 935 | 1467 | 0 | 78.98 | 76.98 | 2 | 0
2030 | PJM_ROR_2_PJM_ROM | PJM_ROR | PJM_ROM | Internal | Shoulder | B11 | 25 | 8000 | 7999.99 | 92.13 | 93.8 | 0.01 | 1.66
2030 | PJM_ROR_2_PJM_ROM | PJM_ROR | PJM_ROM | Internal | Shoulder | B12 | 200 | 8000 | 7847.87 | 91.41 | 91.42 | 0.01 | 0
2030 | PJM_ROR_2_PJM_ROM | PJM_ROR | PJM_ROM | Internal | Shoulder | B13 | 600 | 8000 | 8000 | 87.57 | 87.87 | 0.01 | 0.29
2030 | PJM_ROR_2_PJM_ROM | PJM_ROR | PJM_ROM | Internal | Shoulder | B14 | 900 | 8000 | 8000 | 87.57 | 87.74 | 0.01 | 0.16
2030 | PJM_ROR_2_PJM_ROM | PJM_ROR | PJM_ROM | Internal | Shoulder | B15 | 1203 | 8000 | 7813.24 | 76.02 | 76.04 | 0.01 | 0
2030 | PJM_ROR_2_PJM_ROM | PJM_ROR | PJM_ROM | Internal | Summer | B1 | 10 | 8000 | 8000 | 140.43 | 390.79 | 0.01 | 250.35
2030 | PJM_ROR_2_PJM_ROM | PJM_ROR | PJM_ROM | Internal | Summer | B2 | 25 | 8000 | 8000 | 140.43 | 194.26 | 0.01 | 53.83
2030 | PJM_ROR_2_PJM_ROM | PJM_ROR | PJM_ROM | Internal | Summer | B3 | 75 | 8000 | 4696.48 | 140.43 | 140.44 | 0.01 | 0
2030 | PJM_ROR_2_PJM_ROM | PJM_ROR | PJM_ROM | Internal | Summer | B4 | 100 | 8000 | 1022.1 | 140.43 | 140.44 | 0.01 | 0
2030 | PJM_ROR_2_PJM_ROM | PJM_ROR | PJM_ROM | Internal | Summer | B5 | 200 | 8000 | 3111.57 | 125.6 | 125.61 | 0.01 | 0
2030 | PJM_ROR_2_PJM_ROM | PJM_ROR | PJM_ROM | Internal | Summer | B6 | 300 | 8000 | 5730.89 | 102.85 | 102.87 | 0.01 | 0
2030 | PJM_ROR_2_PJM_ROM | PJM_ROR | PJM_ROM | Internal | Summer | B7 | 400 | 8000 | 4633.08 | 93.25 | 93.26 | 0.01 | 0
2030 | PJM_ROR_2_PJM_ROM | PJM_ROR | PJM_ROM | Internal | Summer | B8 | 500 | 8000 | 5684.61 | 90.28 | 90.29 | 0.01 | 0
2030 | PJM_ROR_2_PJM_ROM | PJM_ROR | PJM_ROM | Internal | Summer | B9 | 800 | 8000 | 5781.45 | 85.37 | 85.38 | 0.01 | 0
2030 | PJM_ROR_2_PJM_ROM | PJM_ROR | PJM_ROM | Internal | Summer | B10 | 1262 | 8000 | 6786.04 | 75.36 | 75.37 | 0.01 | 0
2030 | PJM_ROR_2_PJM_ROM | PJM_ROR | PJM_ROM | Internal | Winter | B16 | 25 | 8000 | 8000 | 95.94 | 100.53 | 0.01 | 4.58
2030 | PJM_ROR_2_PJM_ROM | PJM_ROR | PJM_ROM | Internal | Winter | B17 | 100 | 8000 | 7999.99 | 96.51 | 96.8 | 0.01 | 0.28
2030 | PJM_ROR_2_PJM_ROM | PJM_ROR | PJM_ROM | Internal | Winter | B18 | 400 | 8000 | 8000 | 91.19 | 94 | 0.01 | 2.8
2030 | PJM_ROR_2_PJM_ROM | PJM_ROR | PJM_ROM | Internal | Winter | B19 | 700 | 8000 | 8000 | 91.19 | 93.54 | 0.01 | 2.33
2030 | PJM_ROR_2_PJM_ROM | PJM_ROR | PJM_ROM | Internal | Winter | B20 | 935 | 8000 | 8000 | 78.98 | 81.36 | 0.01 | 2.36
2030 | PJM_ROR_2_TVA_Transmission | PJM_ROR | TVA_Transmission | Internal | Shoulder | B11 | 25 | 2500 | 0 | 92.13 | 91.79 | 6 | 0
2030 | PJM_ROR_2_TVA_Transmission | PJM_ROR | TVA_Transmission | Internal | Shoulder | B12 | 200 | 2500 | 0 | 91.41 | 84.04 | 6 | 0
2030 | PJM_ROR_2_TVA_Transmission | PJM_ROR | TVA_Transmission | Internal | Shoulder | B13 | 600 | 2500 | 0 | 87.57 | 83.98 | 6 | 0
2030 | PJM_ROR_2_TVA_Transmission | PJM_ROR | TVA_Transmission | Internal | Shoulder | B14 | 900 | 2500 | 0 | 87.57 | 83.98 | 6 | 0
2030 | PJM_ROR_2_TVA_Transmission | PJM_ROR | TVA_Transmission | Internal | Shoulder | B15 | 1203 | 2500 | 0 | 76.02 | 79.47 | 6 | 0
2030 | PJM_ROR_2_TVA_Transmission | PJM_ROR | TVA_Transmission | Internal | Summer | B1 | 10 | 2500 | 1146.93 | 140.43 | 146.43 | 6 | 0
2030 | PJM_ROR_2_TVA_Transmission | PJM_ROR | TVA_Transmission | Internal | Summer | B2 | 25 | 2500 | 2500 | 140.43 | 148.9 | 6 | 2.48
2030 | PJM_ROR_2_TVA_Transmission | PJM_ROR | TVA_Transmission | Internal | Summer | B3 | 75 | 2500 | 2152.56 | 140.43 | 146.43 | 6 | 0
2030 | PJM_ROR_2_TVA_Transmission | PJM_ROR | TVA_Transmission | Internal | Summer | B4 | 100 | 2500 | 752.28 | 140.43 | 146.43 | 6 | 0
2030 | PJM_ROR_2_TVA_Transmission | PJM_ROR | TVA_Transmission | Internal | Summer | B5 | 200 | 2500 | 0 | 125.6 | 122.6 | 6 | 0
2030 | PJM_ROR_2_TVA_Transmission | PJM_ROR | TVA_Transmission | Internal | Summer | B6 | 300 | 2500 | 0 | 102.85 | 100.34 | 6 | 0
2030 | PJM_ROR_2_TVA_Transmission | PJM_ROR | TVA_Transmission | Internal | Summer | B7 | 400 | 2500 | 0 | 93.25 | 94.91 | 6 | 0
2030 | PJM_ROR_2_TVA_Transmission | PJM_ROR | TVA_Transmission | Internal | Summer | B8 | 500 | 2500 | 0 | 90.28 | 91.98 | 6 | 0
2030 | PJM_ROR_2_TVA_Transmission | PJM_ROR | TVA_Transmission | Internal | Summer | B9 | 800 | 2500 | 0 | 85.37 | 84.81 | 6 | 0
2030 | PJM_ROR_2_TVA_Transmission | PJM_ROR | TVA_Transmission | Internal | Summer | B10 | 1262 | 2500 | 0 | 75.36 | 79.6 | 6 | 0
2030 | PJM_ROR_2_TVA_Transmission | PJM_ROR | TVA_Transmission | Internal | Winter | B16 | 25 | 2500 | 0 | 95.94 | 94.82 | 6 | 0
2030 | PJM_ROR_2_TVA_Transmission | PJM_ROR | TVA_Transmission | Internal | Winter | B17 | 100 | 2500 | 0 | 96.51 | 87.51 | 6 | 0
2030 | PJM_ROR_2_TVA_Transmission | PJM_ROR | TVA_Transmission | Internal | Winter | B18 | 400 | 2500 | 0 | 91.19 | 86.62 | 6 | 0
2030 | PJM_ROR_2_TVA_Transmission | PJM_ROR | TVA_Transmission | Internal | Winter | B19 | 700 | 2500 | 0 | 91.19 | 86.62 | 6 | 0
2030 | PJM_ROR_2_TVA_Transmission | PJM_ROR | TVA_Transmission | Internal | Winter | B20 | 935 | 2500 | 0 | 78.98 | 82.05 | 6 | 0
2030 | PJM_ROR_2_VACAR | PJM_ROR | VACAR | Internal | Shoulder | B11 | 25 | 3000 | 2598.53 | 92.13 | 98.13 | 6 | 0
2030 | PJM_ROR_2_VACAR | PJM_ROR | VACAR | Internal | Shoulder | B12 | 200 | 3000 | 0 | 91.41 | 95.75 | 6 | 0
2030 | PJM_ROR_2_VACAR | PJM_ROR | VACAR | Internal | Shoulder | B13 | 600 | 3000 | 0 | 87.57 | 92.98 | 6 | 0
2030 | PJM_ROR_2_VACAR | PJM_ROR | VACAR | Internal | Shoulder | B14 | 900 | 3000 | 0 | 87.57 | 87.49 | 6 | 0
2030 | PJM_ROR_2_VACAR | PJM_ROR | VACAR | Internal | Shoulder | B15 | 1203 | 3000 | 3000 | 76.02 | 82.85 | 6 | 0.82
2030 | PJM_ROR_2_VACAR | PJM_ROR | VACAR | Internal | Summer | B1 | 10 | 3000 | 2999.99 | 140.43 | 151.43 | 6 | 5
2030 | PJM_ROR_2_VACAR | PJM_ROR | VACAR | Internal | Summer | B2 | 25 | 3000 | 3000 | 140.43 | 151.43 | 6 | 5
2030 | PJM_ROR_2_VACAR | PJM_ROR | VACAR | Internal | Summer | B3 | 75 | 3000 | 3000 | 140.43 | 151.43 | 6 | 5
2030 | PJM_ROR_2_VACAR | PJM_ROR | VACAR | Internal | Summer | B4 | 100 | 3000 | 3000 | 140.43 | 151.43 | 6 | 5
2030 | PJM_ROR_2_VACAR | PJM_ROR | VACAR | Internal | Summer | B5 | 200 | 3000 | 996.03 | 125.6 | 131.6 | 6 | 0
2030 | PJM_ROR_2_VACAR | PJM_ROR | VACAR | Internal | Summer | B6 | 300 | 3000 | 706.68 | 102.85 | 108.85 | 6 | 0
2030 | PJM_ROR_2_VACAR | PJM_ROR | VACAR | Internal | Summer | B7 | 400 | 3000 | 1205.08 | 93.25 | 99.25 | 6 | 0
2030 | PJM_ROR_2_VACAR | PJM_ROR | VACAR | Internal | Summer | B8 | 500 | 3000 | 0 | 90.28 | 93.45 | 6 | 0
2030 | PJM_ROR_2_VACAR | PJM_ROR | VACAR | Internal | Summer | B9 | 800 | 3000 | 0 | 85.37 | 83.9 | 6 | 0
2030 | PJM_ROR_2_VACAR | PJM_ROR | VACAR | Internal | Summer | B10 | 1262 | 3000 | 0 | 75.36 | 80.89 | 6 | 0
2030 | PJM_ROR_2_VACAR | PJM_ROR | VACAR | Internal | Winter | B16 | 25 | 3000 | 3000 | 95.94 | 118.69 | 6 | 16.74
2030 | PJM_ROR_2_VACAR | PJM_ROR | VACAR | Internal | Winter | B17 | 100 | 3000 | 2419.58 | 96.51 | 102.51 | 6 | 0
2030 | PJM_ROR_2_VACAR | PJM_ROR | VACAR | Internal | Winter | B18 | 400 | 3000 | 0 | 91.19 | 96.95 | 6 | 0
2030 | PJM_ROR_2_VACAR | PJM_ROR | VACAR | Internal | Winter | B19 | 700 | 3000 | 0 | 91.19 | 92.31 | 6 | 0
2030 | PJM_ROR_2_VACAR | PJM_ROR | VACAR | Internal | Winter | B20 | 935 | 3000 | 3000 | 78.98 | 87.23 | 6 | 2.25
2030 | PJM_ROM_2_NYISO_A-F | PJM_ROM | NYISO_A-F | Internal | Shoulder | B11 | 25 | 2000 | 0 | 93.8 | 77.49 | 6 | 0
2030 | PJM_ROM_2_NYISO_A-F | PJM_ROM | NYISO_A-F | Internal | Shoulder | B12 | 200 | 2000 | 0 | 91.42 | 83.42 | 6 | 0
2030 | PJM_ROM_2_NYISO_A-F | PJM_ROM | NYISO_A-F | Internal | Shoulder | B13 | 600 | 2000 | 0 | 87.87 | 77.49 | 6 | 0
2030 | PJM_ROM_2_NYISO_A-F | PJM_ROM | NYISO_A-F | Internal | Shoulder | B14 | 900 | 2000 | 0 | 87.74 | 77.49 | 6 | 0
2030 | PJM_ROM_2_NYISO_A-F | PJM_ROM | NYISO_A-F | Internal | Shoulder | B15 | 1203 | 2000 | 0 | 76.04 | 77.49 | 6 | 0
2030 | PJM_ROM_2_NYISO_A-F | PJM_ROM | NYISO_A-F | Internal | Summer | B1 | 10 | 2000 | 0 | 390.79 | 95.01 | 6 | 0
2030 | PJM_ROM_2_NYISO_A-F | PJM_ROM | NYISO_A-F | Internal | Summer | B2 | 25 | 2000 | 0 | 194.26 | 110.87 | 6 | 0
2030 | PJM_ROM_2_NYISO_A-F | PJM_ROM | NYISO_A-F | Internal | Summer | B3 | 75 | 2000 | 0 | 140.44 | 103.13 | 6 | 0
2030 | PJM_ROM_2_NYISO_A-F | PJM_ROM | NYISO_A-F | Internal | Summer | B4 | 100 | 2000 | 0 | 140.44 | 88.66 | 6 | 0
2030 | PJM_ROM_2_NYISO_A-F | PJM_ROM | NYISO_A-F | Internal | Summer | B5 | 200 | 2000 | 0 | 125.61 | 86.41 | 6 | 0
2030 | PJM_ROM_2_NYISO_A-F | PJM_ROM | NYISO_A-F | Internal | Summer | B6 | 300 | 2000 | 0 | 102.87 | 86.41 | 6 | 0
2030 | PJM_ROM_2_NYISO_A-F | PJM_ROM | NYISO_A-F | Internal | Summer | B7 | 400 | 2000 | 0 | 93.26 | 85.26 | 6 | 0
2030 | PJM_ROM_2_NYISO_A-F | PJM_ROM | NYISO_A-F | Internal | Summer | B8 | 500 | 2000 | 0 | 90.29 | 82.29 | 6 | 0
2030 | PJM_ROM_2_NYISO_A-F | PJM_ROM | NYISO_A-F | Internal | Summer | B9 | 800 | 2000 | 0 | 85.38 | 81.37 | 6 | 0
2030 | PJM_ROM_2_NYISO_A-F | PJM_ROM | NYISO_A-F | Internal | Summer | B10 | 1262 | 2000 | 651.21 | 75.37 | 81.37 | 6 | 0
2030 | PJM_ROM_2_NYISO_A-F | PJM_ROM | NYISO_A-F | Internal | Winter | B16 | 25 | 2000 | 0 | 100.53 | 79.13 | 6 | 0
2030 | PJM_ROM_2_NYISO_A-F | PJM_ROM | NYISO_A-F | Internal | Winter | B17 | 100 | 2000 | 0 | 96.8 | 77.88 | 6 | 0
2030 | PJM_ROM_2_NYISO_A-F | PJM_ROM | NYISO_A-F | Internal | Winter | B18 | 400 | 2000 | 0 | 94 | 77.88 | 6 | 0
2030 | PJM_ROM_2_NYISO_A-F | PJM_ROM | NYISO_A-F | Internal | Winter | B19 | 700 | 2000 | 0 | 93.54 | 77.88 | 6 | 0
2030 | PJM_ROM_2_NYISO_A-F | PJM_ROM | NYISO_A-F | Internal | Winter | B20 | 935 | 2000 | 0 | 81.36 | 77.88 | 6 | 0
2030 | PJM_ROM_2_PJM_E | PJM_ROM | PJM_E | Internal | Shoulder | B11 | 25 | 8000 | 0.53 | 93.8 | 93.79 | 0.01 | 0
2030 | PJM_ROM_2_PJM_E | PJM_ROM | PJM_E | Internal | Shoulder | B12 | 200 | 8000 | 0.06 | 91.42 | 91.41 | 0.01 | 0
2030 | PJM_ROM_2_PJM_E | PJM_ROM | PJM_E | Internal | Shoulder | B13 | 600 | 8000 | 0.02 | 87.87 | 87.86 | 0.01 | 0
2030 | PJM_ROM_2_PJM_E | PJM_ROM | PJM_E | Internal | Shoulder | B14 | 900 | 8000 | 0.01 | 87.74 | 87.73 | 0.01 | 0
2030 | PJM_ROM_2_PJM_E | PJM_ROM | PJM_E | Internal | Shoulder | B15 | 1203 | 8000 | 0.01 | 76.04 | 76.02 | 0.01 | 0
2030 | PJM_ROM_2_PJM_E | PJM_ROM | PJM_E | Internal | Summer | B1 | 10 | 8000 | 462.22 | 390.79 | 390.8 | 0.01 | 0
2030 | PJM_ROM_2_PJM_E | PJM_ROM | PJM_E | Internal | Summer | B2 | 25 | 8000 | 957.69 | 194.26 | 194.28 | 0.01 | 0
2030 | PJM_ROM_2_PJM_E | PJM_ROM | PJM_E | Internal | Summer | B3 | 75 | 8000 | 0.17 | 140.44 | 140.43 | 0.01 | 0
2030 | PJM_ROM_2_PJM_E | PJM_ROM | PJM_E | Internal | Summer | B4 | 100 | 8000 | 0.12 | 140.44 | 140.43 | 0.01 | 0
2030 | PJM_ROM_2_PJM_E | PJM_ROM | PJM_E | Internal | Summer | B5 | 200 | 8000 | 0.06 | 125.61 | 125.6 | 0.01 | 0
2030 | PJM_ROM_2_PJM_E | PJM_ROM | PJM_E | Internal | Summer | B6 | 300 | 8000 | 0.04 | 102.87 | 102.85 | 0.01 | 0
2030 | PJM_ROM_2_PJM_E | PJM_ROM | PJM_E | Internal | Summer | B7 | 400 | 8000 | 0.03 | 93.26 | 93.25 | 0.01 | 0
2030 | PJM_ROM_2_PJM_E | PJM_ROM | PJM_E | Internal | Summer | B8 | 500 | 8000 | 0.03 | 90.29 | 90.28 | 0.01 | 0
2030 | PJM_ROM_2_PJM_E | PJM_ROM | PJM_E | Internal | Summer | B9 | 800 | 8000 | 0.02 | 85.38 | 85.37 | 0.01 | 0
2030 | PJM_ROM_2_PJM_E | PJM_ROM | PJM_E | Internal | Summer | B10 | 1262 | 8000 | 0.01 | 75.37 | 75.36 | 0.01 | 0
2030 | PJM_ROM_2_PJM_E | PJM_ROM | PJM_E | Internal | Winter | B16 | 25 | 8000 | 0.55 | 100.53 | 100.52 | 0.01 | 0
2030 | PJM_ROM_2_PJM_E | PJM_ROM | PJM_E | Internal | Winter | B17 | 100 | 8000 | 748.96 | 96.8 | 96.81 | 0.01 | 0
2030 | PJM_ROM_2_PJM_E | PJM_ROM | PJM_E | Internal | Winter | B18 | 400 | 8000 | 1903.06 | 94 | 94.01 | 0.01 | 0
2030 | PJM_ROM_2_PJM_E | PJM_ROM | PJM_E | Internal | Winter | B19 | 700 | 8000 | 1722.42 | 93.54 | 93.55 | 0.01 | 0
2030 | PJM_ROM_2_PJM_E | PJM_ROM | PJM_E | Internal | Winter | B20 | 935 | 8000 | 1283 | 81.36 | 81.37 | 0.01 | 0
2030 | PJM_ROM_2_PJM_ROR | PJM_ROM | PJM_ROR | Internal | Shoulder | B11 | 25 | 8000 | 0.01 | 93.8 | 92.13 | 0.01 | 0
2030 | PJM_ROM_2_PJM_ROR | PJM_ROM | PJM_ROR | Internal | Shoulder | B12 | 200 | 8000 | 0.06 | 91.42 | 91.41 | 0.01 | 0
2030 | PJM_ROM_2_PJM_ROR | PJM_ROM | PJM_ROR | Internal | Shoulder | B13 | 600 | 8000 | 0 | 87.87 | 87.57 | 0.01 | 0
2030 | PJM_ROM_2_PJM_ROR | PJM_ROM | PJM_ROR | Internal | Shoulder | B14 | 900 | 8000 | 0 | 87.74 | 87.57 | 0.01 | 0
2030 | PJM_ROM_2_PJM_ROR | PJM_ROM | PJM_ROR | Internal | Shoulder | B15 | 1203 | 8000 | 0.01 | 76.04 | 76.02 | 0.01 | 0
2030 | PJM_ROM_2_PJM_ROR | PJM_ROM | PJM_ROR | Internal | Summer | B1 | 10 | 8000 | 0 | 390.79 | 140.43 | 0.01 | 0
2030 | PJM_ROM_2_PJM_ROR | PJM_ROM | PJM_ROR | Internal | Summer | B2 | 25 | 8000 | 0 | 194.26 | 140.43 | 0.01 | 0
2030 | PJM_ROM_2_PJM_ROR | PJM_ROM | PJM_ROR | Internal | Summer | B3 | 75 | 8000 | 0.16 | 140.44 | 140.43 | 0.01 | 0
2030 | PJM_ROM_2_PJM_ROR | PJM_ROM | PJM_ROR | Internal | Summer | B4 | 100 | 8000 | 0.13 | 140.44 | 140.43 | 0.01 | 0
2030 | PJM_ROM_2_PJM_ROR | PJM_ROM | PJM_ROR | Internal | Summer | B5 | 200 | 8000 | 0.06 | 125.61 | 125.6 | 0.01 | 0
2030 | PJM_ROM_2_PJM_ROR | PJM_ROM | PJM_ROR | Internal | Summer | B6 | 300 | 8000 | 0.04 | 102.87 | 102.85 | 0.01 | 0
2030 | PJM_ROM_2_PJM_ROR | PJM_ROM | PJM_ROR | Internal | Summer | B7 | 400 | 8000 | 0.03 | 93.26 | 93.25 | 0.01 | 0
2030 | PJM_ROM_2_PJM_ROR | PJM_ROM | PJM_ROR | Internal | Summer | B8 | 500 | 8000 | 0.02 | 90.29 | 90.28 | 0.01 | 0
2030 | PJM_ROM_2_PJM_ROR | PJM_ROM | PJM_ROR | Internal | Summer | B9 | 800 | 8000 | 0.02 | 85.38 | 85.37 | 0.01 | 0
2030 | PJM_ROM_2_PJM_ROR | PJM_ROM | PJM_ROR | Internal | Summer | B10 | 1262 | 8000 | 0 | 75.37 | 75.36 | 0.01 | 0
2030 | PJM_ROM_2_PJM_ROR | PJM_ROM | PJM_ROR | Internal | Winter | B16 | 25 | 8000 | 0 | 100.53 | 95.94 | 0.01 | 0
2030 | PJM_ROM_2_PJM_ROR | PJM_ROM | PJM_ROR | Internal | Winter | B17 | 100 | 8000 | 0.01 | 96.8 | 96.51 | 0.01 | 0
2030 | PJM_ROM_2_PJM_ROR | PJM_ROM | PJM_ROR | Internal | Winter | B18 | 400 | 8000 | 0 | 94 | 91.19 | 0.01 | 0
2030 | PJM_ROM_2_PJM_ROR | PJM_ROM | PJM_ROR | Internal | Winter | B19 | 700 | 8000 | 0 | 93.54 | 91.19 | 0.01 | 0
2030 | PJM_ROM_2_PJM_ROR | PJM_ROM | PJM_ROR | Internal | Winter | B20 | 935 | 8000 | 0 | 81.36 | 78.98 | 0.01 | 0
2030 | SOCO_2_ENT | SOCO | ENT | Internal | Shoulder | B11 | 25 | 2400 | 0 | 97.16 | 93.55 | 10 | 0
2030 | SOCO_2_ENT | SOCO | ENT | Internal | Shoulder | B12 | 200 | 2400 | 0 | 92.41 | 90.4 | 10 | 0
2030 | SOCO_2_ENT | SOCO | ENT | Internal | Shoulder | B13 | 600 | 2400 | 0 | 92.41 | 90.4 | 10 | 0
2030 | SOCO_2_ENT | SOCO | ENT | Internal | Shoulder | B14 | 900 | 2400 | 0 | 92.41 | 84.41 | 10 | 0
2030 | SOCO_2_ENT | SOCO | ENT | Internal | Shoulder | B15 | 1203 | 2400 | 0 | 86.34 | 78.34 | 10 | 0
2030 | SOCO_2_ENT | SOCO | ENT | Internal | Summer | B1 | 10 | 2400 | 0 | 149.44 | 141.44 | 10 | 0
2030 | SOCO_2_ENT | SOCO | ENT | Internal | Summer | B2 | 25 | 2400 | 0 | 149.44 | 141.44 | 10 | 0
2030 | SOCO_2_ENT | SOCO | ENT | Internal | Summer | B3 | 75 | 2400 | 0 | 149.44 | 141.44 | 10 | 0
2030 | SOCO_2_ENT | SOCO | ENT | Internal | Summer | B4 | 100 | 2400 | 0 | 146.43 | 138.43 | 10 | 0
2030 | SOCO_2_ENT | SOCO | ENT | Internal | Summer | B5 | 200 | 2400 | 0 | 121.6 | 115.7 | 10 | 0
2030 | SOCO_2_ENT | SOCO | ENT | Internal | Summer | B6 | 300 | 2400 | 0 | 97.2 | 92.58 | 10 | 0
2030 | SOCO_2_ENT | SOCO | ENT | Internal | Summer | B7 | 400 | 2400 | 0 | 90.9 | 92.58 | 10 | 0
2030 | SOCO_2_ENT | SOCO | ENT | Internal | Summer | B8 | 500 | 2400 | 0 | 90.9 | 91.9 | 10 | 0
2030 | SOCO_2_ENT | SOCO | ENT | Internal | Summer | B9 | 800 | 2400 | 0 | 90.9 | 88.8 | 10 | 0
2030 | SOCO_2_ENT | SOCO | ENT | Internal | Summer | B10 | 1262 | 2400 | 0 | 86.01 | 81.69 | 10 | 0
2030 | SOCO_2_ENT | SOCO | ENT | Internal | Winter | B16 | 25 | 2400 | 0 | 99.08 | 93.55 | 10 | 0
2030 | SOCO_2_ENT | SOCO | ENT | Internal | Winter | B17 | 100 | 2400 | 0 | 95.57 | 93.55 | 10 | 0
2030 | SOCO_2_ENT | SOCO | ENT | Internal | Winter | B18 | 400 | 2400 | 0 | 95.57 | 93.55 | 10 | 0
2030 | SOCO_2_ENT | SOCO | ENT | Internal | Winter | B19 | 700 | 2400 | 0 | 95.57 | 88.01 | 10 | 0
2030 | SOCO_2_ENT | SOCO | ENT | Internal | Winter | B20 | 935 | 2400 | 0 | 88.72 | 80.98 | 10 | 0
2030 | SOCO_2_FRCC | SOCO | FRCC | Internal | Shoulder | B11 | 25 | 3700 | 879.69 | 97.16 | 107.16 | 10 | 0
2030 | SOCO_2_FRCC | SOCO | FRCC | Internal | Shoulder | B12 | 200 | 3700 | 0 | 92.41 | 97.64 | 10 | 0
2030 | SOCO_2_FRCC | SOCO | FRCC | Internal | Shoulder | B13 | 600 | 3700 | 0 | 92.41 | 97.64 | 10 | 0
2030 | SOCO_2_FRCC | SOCO | FRCC | Internal | Shoulder | B14 | 900 | 3700 | 0 | 92.41 | 97.64 | 10 | 0
2030 | SOCO_2_FRCC | SOCO | FRCC | Internal | Shoulder | B15 | 1203 | 3700 | 0 | 86.34 | 84.45 | 10 | 0
2030 | SOCO_2_FRCC | SOCO | FRCC | Internal | Summer | B1 | 10 | 3700 | 0 | 149.44 | 155.91 | 10 | 0
2030 | SOCO_2_FRCC | SOCO | FRCC | Internal | Summer | B2 | 25 | 3700 | 0 | 149.44 | 155.91 | 10 | 0
2030 | SOCO_2_FRCC | SOCO | FRCC | Internal | Summer | B3 | 75 | 3700 | 0 | 149.44 | 151.62 | 10 | 0
2030 | SOCO_2_FRCC | SOCO | FRCC | Internal | Summer | B4 | 100 | 3700 | 0 | 146.43 | 151.62 | 10 | 0
2030 | SOCO_2_FRCC | SOCO | FRCC | Internal | Summer | B5 | 200 | 3700 | 19.05 | 121.6 | 131.6 | 10 | 0
2030 | SOCO_2_FRCC | SOCO | FRCC | Internal | Summer | B6 | 300 | 3700 | 0 | 97.2 | 96.73 | 10 | 0
2030 | SOCO_2_FRCC | SOCO | FRCC | Internal | Summer | B7 | 400 | 3700 | 0 | 90.9 | 96.73 | 10 | 0
2030 | SOCO_2_FRCC | SOCO | FRCC | Internal | Summer | B8 | 500 | 3700 | 0 | 90.9 | 96.73 | 10 | 0
2030 | SOCO_2_FRCC | SOCO | FRCC | Internal | Summer | B9 | 800 | 3700 | 0 | 90.9 | 96.73 | 10 | 0
2030 | SOCO_2_FRCC | SOCO | FRCC | Internal | Summer | B10 | 1262 | 3700 | 0 | 86.01 | 83.68 | 10 | 0
2030 | SOCO_2_FRCC | SOCO | FRCC | Internal | Winter | B16 | 25 | 3700 | 0 | 99.08 | 100.3 | 10 | 0
2030 | SOCO_2_FRCC | SOCO | FRCC | Internal | Winter | B17 | 100 | 3700 | 0 | 95.57 | 100.3 | 10 | 0
2030 | SOCO_2_FRCC | SOCO | FRCC | Internal | Winter | B18 | 400 | 3700 | 0 | 95.57 | 100.3 | 10 | 0
2030 | SOCO_2_FRCC | SOCO | FRCC | Internal | Winter | B19 | 700 | 3700 | 0 | 95.57 | 99.98 | 10 | 0
2030 | SOCO_2_FRCC | SOCO | FRCC | Internal | Winter | B20 | 935 | 3700 | 0 | 88.72 | 86.72 | 10 | 0
2030 | SOCO_2_TVA_Transmission | SOCO | TVA_Transmission | Internal | Shoulder | B11 | 25 | 2600 | 0 | 97.16 | 91.79 | 10 | 0
2030 | SOCO_2_TVA_Transmission | SOCO | TVA_Transmission | Internal | Shoulder | B12 | 200 | 2600 | 0 | 92.41 | 84.04 | 10 | 0
2030 | SOCO_2_TVA_Transmission | SOCO | TVA_Transmission | Internal | Shoulder | B13 | 600 | 2600 | 0 | 92.41 | 83.98 | 10 | 0
2030 | SOCO_2_TVA_Transmission | SOCO | TVA_Transmission | Internal | Shoulder | B14 | 900 | 2600 | 0 | 92.41 | 83.98 | 10 | 0
2030 | SOCO_2_TVA_Transmission | SOCO | TVA_Transmission | Internal | Shoulder | B15 | 1203 | 2600 | 0 | 86.34 | 79.47 | 10 | 0
2030 | SOCO_2_TVA_Transmission | SOCO | TVA_Transmission | Internal | Summer | B1 | 10 | 2600 | 0 | 149.44 | 146.43 | 10 | 0
2030 | SOCO_2_TVA_Transmission | SOCO | TVA_Transmission | Internal | Summer | B2 | 25 | 2600 | 0 | 149.44 | 148.9 | 10 | 0
2030 | SOCO_2_TVA_Transmission | SOCO | TVA_Transmission | Internal | Summer | B3 | 75 | 2600 | 0 | 149.44 | 146.43 | 10 | 0
2030 | SOCO_2_TVA_Transmission | SOCO | TVA_Transmission | Internal | Summer | B4 | 100 | 2600 | 0 | 146.43 | 146.43 | 10 | 0
2030 | SOCO_2_TVA_Transmission | SOCO | TVA_Transmission | Internal | Summer | B5 | 200 | 2600 | 0 | 121.6 | 122.6 | 10 | 0
2030 | SOCO_2_TVA_Transmission | SOCO | TVA_Transmission | Internal | Summer | B6 | 300 | 2600 | 0 | 97.2 | 100.34 | 10 | 0
2030 | SOCO_2_TVA_Transmission | SOCO | TVA_Transmission | Internal | Summer | B7 | 400 | 2600 | 0 | 90.9 | 94.91 | 10 | 0
2030 | SOCO_2_TVA_Transmission | SOCO | TVA_Transmission | Internal | Summer | B8 | 500 | 2600 | 0 | 90.9 | 91.98 | 10 | 0
2030 | SOCO_2_TVA_Transmission | SOCO | TVA_Transmission | Internal | Summer | B9 | 800 | 2600 | 0 | 90.9 | 84.81 | 10 | 0
2030 | SOCO_2_TVA_Transmission | SOCO | TVA_Transmission | Internal | Summer | B10 | 1262 | 2600 | 0 | 86.01 | 79.6 | 10 | 0
2030 | SOCO_2_TVA_Transmission | SOCO | TVA_Transmission | Internal | Winter | B16 | 25 | 2600 | 0 | 99.08 | 94.82 | 10 | 0
2030 | SOCO_2_TVA_Transmission | SOCO | TVA_Transmission | Internal | Winter | B17 | 100 | 2600 | 0 | 95.57 | 87.51 | 10 | 0
2030 | SOCO_2_TVA_Transmission | SOCO | TVA_Transmission | Internal | Winter | B18 | 400 | 2600 | 0 | 95.57 | 86.62 | 10 | 0
2030 | SOCO_2_TVA_Transmission | SOCO | TVA_Transmission | Internal | Winter | B19 | 700 | 2600 | 0 | 95.57 | 86.62 | 10 | 0
2030 | SOCO_2_TVA_Transmission | SOCO | TVA_Transmission | Internal | Winter | B20 | 935 | 2600 | 0 | 88.72 | 82.05 | 10 | 0
2030 | SOCO_2_VACAR | SOCO | VACAR | Internal | Shoulder | B11 | 25 | 2000 | 0 | 97.16 | 98.13 | 10 | 0
2030 | SOCO_2_VACAR | SOCO | VACAR | Internal | Shoulder | B12 | 200 | 2000 | 0 | 92.41 | 95.75 | 10 | 0
2030 | SOCO_2_VACAR | SOCO | VACAR | Internal | Shoulder | B13 | 600 | 2000 | 0 | 92.41 | 92.98 | 10 | 0
2030 | SOCO_2_VACAR | SOCO | VACAR | Internal | Shoulder | B14 | 900 | 2000 | 0 | 92.41 | 87.49 | 10 | 0
2030 | SOCO_2_VACAR | SOCO | VACAR | Internal | Shoulder | B15 | 1203 | 2000 | 0 | 86.34 | 82.85 | 10 | 0
2030 | SOCO_2_VACAR | SOCO | VACAR | Internal | Summer | B1 | 10 | 2000 | 0 | 149.44 | 151.43 | 10 | 0
2030 | SOCO_2_VACAR | SOCO | VACAR | Internal | Summer | B2 | 25 | 2000 | 0 | 149.44 | 151.43 | 10 | 0
2030 | SOCO_2_VACAR | SOCO | VACAR | Internal | Summer | B3 | 75 | 2000 | 0 | 149.44 | 151.43 | 10 | 0
2030 | SOCO_2_VACAR | SOCO | VACAR | Internal | Summer | B4 | 100 | 2000 | 0 | 146.43 | 151.43 | 10 | 0
2030 | SOCO_2_VACAR | SOCO | VACAR | Internal | Summer | B5 | 200 | 2000 | 1265.74 | 121.6 | 131.6 | 10 | 0
2030 | SOCO_2_VACAR | SOCO | VACAR | Internal | Summer | B6 | 300 | 2000 | 2000 | 97.2 | 108.85 | 10 | 1.65
2030 | SOCO_2_VACAR | SOCO | VACAR | Internal | Summer | B7 | 400 | 2000 | 0 | 90.9 | 99.25 | 10 | 0
2030 | SOCO_2_VACAR | SOCO | VACAR | Internal | Summer | B8 | 500 | 2000 | 0 | 90.9 | 93.45 | 10 | 0
2030 | SOCO_2_VACAR | SOCO | VACAR | Internal | Summer | B9 | 800 | 2000 | 0 | 90.9 | 83.9 | 10 | 0
2030 | SOCO_2_VACAR | SOCO | VACAR | Internal | Summer | B10 | 1262 | 2000 | 0 | 86.01 | 80.89 | 10 | 0
2030 | SOCO_2_VACAR | SOCO | VACAR | Internal | Winter | B16 | 25 | 2000 | 2000 | 99.08 | 118.69 | 10 | 9.61
2030 | SOCO_2_VACAR | SOCO | VACAR | Internal | Winter | B17 | 100 | 2000 | 0 | 95.57 | 102.51 | 10 | 0
2030 | SOCO_2_VACAR | SOCO | VACAR | Internal | Winter | B18 | 400 | 2000 | 0 | 95.57 | 96.95 | 10 | 0
2030 | SOCO_2_VACAR | SOCO | VACAR | Internal | Winter | B19 | 700 | 2000 | 0 | 95.57 | 92.31 | 10 | 0
2030 | SOCO_2_VACAR | SOCO | VACAR | Internal | Winter | B20 | 935 | 2000 | 0 | 88.72 | 87.23 | 10 | 0
2030 | SPP_N_2_ENT | SPP_N | ENT | Internal | Shoulder | B11 | 25 | 1800 | 0 | 90.18 | 93.55 | 5 | 0
2030 | SPP_N_2_ENT | SPP_N | ENT | Internal | Shoulder | B12 | 200 | 1800 | 1800 | 78.11 | 90.4 | 5 | 7.29
2030 | SPP_N_2_ENT | SPP_N | ENT | Internal | Shoulder | B13 | 600 | 1800 | 1800 | 78.11 | 90.4 | 5 | 7.29
2030 | SPP_N_2_ENT | SPP_N | ENT | Internal | Shoulder | B14 | 900 | 1800 | 1800 | 5.97 | 84.41 | 5 | 73.44
2030 | SPP_N_2_ENT | SPP_N | ENT | Internal | Shoulder | B15 | 1203 | 1800 | 1800 | 0.01 | 78.34 | 5 | 73.33
2030 | SPP_N_2_ENT | SPP_N | ENT | Internal | Summer | B1 | 10 | 1800 | 1800 | 99.22 | 141.44 | 5 | 37.22
2030 | SPP_N_2_ENT | SPP_N | ENT | Internal | Summer | B2 | 25 | 1800 | 1356.11 | 136.44 | 141.44 | 5 | 0
2030 | SPP_N_2_ENT | SPP_N | ENT | Internal | Summer | B3 | 75 | 1800 | 0 | 142.44 | 141.44 | 5 | 0
2030 | SPP_N_2_ENT | SPP_N | ENT | Internal | Summer | B4 | 100 | 1800 | 0 | 140.72 | 138.43 | 5 | 0
2030 | SPP_N_2_ENT | SPP_N | ENT | Internal | Summer | B5 | 200 | 1800 | 0 | 123.7 | 115.7 | 5 | 0
2030 | SPP_N_2_ENT | SPP_N | ENT | Internal | Summer | B6 | 300 | 1800 | 0 | 99.87 | 92.58 | 5 | 0
2030 | SPP_N_2_ENT | SPP_N | ENT | Internal | Summer | B7 | 400 | 1800 | 0 | 91.25 | 92.58 | 5 | 0
2030 | SPP_N_2_ENT | SPP_N | ENT | Internal | Summer | B8 | 500 | 1800 | 0 | 88.5 | 91.9 | 5 | 0
2030 | SPP_N_2_ENT | SPP_N | ENT | Internal | Summer | B9 | 800 | 1800 | 372.87 | 83.8 | 88.8 | 5 | 0
2030 | SPP_N_2_ENT | SPP_N | ENT | Internal | Summer | B10 | 1262 | 1800 | 1800 | 73.09 | 81.69 | 5 | 3.59
2030 | SPP_N_2_ENT | SPP_N | ENT | Internal | Winter | B16 | 25 | 1800 | 1800 | 80.96 | 93.55 | 5 | 7.59
2030 | SPP_N_2_ENT | SPP_N | ENT | Internal | Winter | B17 | 100 | 1800 | 1800 | 80.44 | 93.55 | 5 | 8.11
2030 | SPP_N_2_ENT | SPP_N | ENT | Internal | Winter | B18 | 400 | 1800 | 1800 | 80.96 | 93.55 | 5 | 7.59
2030 | SPP_N_2_ENT | SPP_N | ENT | Internal | Winter | B19 | 700 | 1800 | 1800 | 73.62 | 88.01 | 5 | 9.39
2030 | SPP_N_2_ENT | SPP_N | ENT | Internal | Winter | B20 | 935 | 1800 | 1800 | 11.52 | 80.98 | 5 | 64.46
2030 | SPP_N_2_MISO_MO-IL | SPP_N | MISO_MO-IL | Internal | Shoulder | B11 | 25 | 2000 | 0 | 90.18 | 83.79 | 5 | 0
2030 | SPP_N_2_MISO_MO-IL | SPP_N | MISO_MO-IL | Internal | Shoulder | B12 | 200 | 2000 | 0 | 78.11 | 76.04 | 5 | 0
2030 | SPP_N_2_MISO_MO-IL | SPP_N | MISO_MO-IL | Internal | Shoulder | B13 | 600 | 2000 | 0 | 78.11 | 75.98 | 5 | 0
2030 | SPP_N_2_MISO_MO-IL | SPP_N | MISO_MO-IL | Internal | Shoulder | B14 | 900 | 2000 | 2000 | 5.97 | 75.98 | 5 | 65.02
2030 | SPP_N_2_MISO_MO-IL | SPP_N | MISO_MO-IL | Internal | Shoulder | B15 | 1203 | 2000 | 2000 | 0.01 | 70.34 | 5 | 65.33
2030 | SPP_N_2_MISO_MO-IL | SPP_N | MISO_MO-IL | Internal | Summer | B1 | 10 | 2000 | 2000 | 99.22 | 138.43 | 5 | 34.2
2030 | SPP_N_2_MISO_MO-IL | SPP_N | MISO_MO-IL | Internal | Summer | B2 | 25 | 2000 | 0.02 | 136.44 | 140.9 | 5 | 0
2030 | SPP_N_2_MISO_MO-IL | SPP_N | MISO_MO-IL | Internal | Summer | B3 | 75 | 2000 | 0 | 142.44 | 140.9 | 5 | 0
2030 | SPP_N_2_MISO_MO-IL | SPP_N | MISO_MO-IL | Internal | Summer | B4 | 100 | 2000 | 0 | 140.72 | 140.9 | 5 | 0
2030 | SPP_N_2_MISO_MO-IL | SPP_N | MISO_MO-IL | Internal | Summer | B5 | 200 | 2000 | 0 | 123.7 | 123.7 | 5 | 0
2030 | SPP_N_2_MISO_MO-IL | SPP_N | MISO_MO-IL | Internal | Summer | B6 | 300 | 2000 | 0 | 99.87 | 100.85 | 5 | 0
2030 | SPP_N_2_MISO_MO-IL | SPP_N | MISO_MO-IL | Internal | Summer | B7 | 400 | 2000 | 0 | 91.25 | 91.25 | 5 | 0
2030 | SPP_N_2_MISO_MO-IL | SPP_N | MISO_MO-IL | Internal | Summer | B8 | 500 | 2000 | 0 | 88.5 | 85.81 | 5 | 0
2030 | SPP_N_2_MISO_MO-IL | SPP_N | MISO_MO-IL | Internal | Summer | B9 | 800 | 2000 | 0 | 83.8 | 76.81 | 5 | 0
2030 | SPP_N_2_MISO_MO-IL | SPP_N | MISO_MO-IL | Internal | Summer | B10 | 1262 | 2000 | 0 | 73.09 | 73.69 | 5 | 0
2030 | SPP_N_2_MISO_MO-IL | SPP_N | MISO_MO-IL | Internal | Winter | B16 | 25 | 2000 | 0 | 80.96 | 78.62 | 5 | 0
2030 | SPP_N_2_MISO_MO-IL | SPP_N | MISO_MO-IL | Internal | Winter | B17 | 100 | 2000 | 0 | 80.44 | 78.62 | 5 | 0
2030 | SPP_N_2_MISO_MO-IL | SPP_N | MISO_MO-IL | Internal | Winter | B18 | 400 | 2000 | 0 | 80.96 | 78.62 | 5 | 0
2030 | SPP_N_2_MISO_MO-IL | SPP_N | MISO_MO-IL | Internal | Winter | B19 | 700 | 2000 | 151.09 | 73.62 | 78.62 | 5 | 0
2030 | SPP_N_2_MISO_MO-IL | SPP_N | MISO_MO-IL | Internal | Winter | B20 | 935 | 2000 | 2000 | 11.52 | 67.33 | 5 | 50.81
2030 | SPP_N_2_MISO_W | SPP_N | MISO_W | Internal | Shoulder | B11 | 25 | 750 | 0 | 90.18 | 90.17 | 5 | 0
2030 | SPP_N_2_MISO_W | SPP_N | MISO_W | Internal | Shoulder | B12 | 200 | 750 | 0 | 78.11 | 76.03 | 5 | 0
2030 | SPP_N_2_MISO_W | SPP_N | MISO_W | Internal | Shoulder | B13 | 600 | 750 | 0 | 78.11 | 75.97 | 5 | 0
2030 | SPP_N_2_MISO_W | SPP_N | MISO_W | Internal | Shoulder | B14 | 900 | 750 | 750 | 5.97 | 23.86 | 5 | 12.89
2030 | SPP_N_2_MISO_W | SPP_N | MISO_W | Internal | Shoulder | B15 | 1203 | 750 | 750 | 0.01 | 18.61 | 5 | 13.6
2030 | SPP_N_2_MISO_W | SPP_N | MISO_W | Internal | Summer | B1 | 10 | 750 | 750 | 99.22 | 141.57 | 5 | 37.34
2030 | SPP_N_2_MISO_W | SPP_N | MISO_W | Internal | Summer | B2 | 25 | 750 | 0.63 | 136.44 | 141.43 | 5 | 0
2030 | SPP_N_2_MISO_W | SPP_N | MISO_W | Internal | Summer | B3 | 75 | 750 | 0 | 142.44 | 142.43 | 5 | 0
2030 | SPP_N_2_MISO_W | SPP_N | MISO_W | Internal | Summer | B4 | 100 | 750 | 0 | 140.72 | 141.57 | 5 | 0
2030 | SPP_N_2_MISO_W | SPP_N | MISO_W | Internal | Summer | B5 | 200 | 750 | 0.12 | 123.7 | 128.69 | 5 | 0
2030 | SPP_N_2_MISO_W | SPP_N | MISO_W | Internal | Summer | B6 | 300 | 750 | 0.07 | 99.87 | 104.85 | 5 | 0
2030 | SPP_N_2_MISO_W | SPP_N | MISO_W | Internal | Summer | B7 | 400 | 750 | 0 | 91.25 | 91.24 | 5 | 0
2030 | SPP_N_2_MISO_W | SPP_N | MISO_W | Internal | Summer | B8 | 500 | 750 | 0 | 88.5 | 85.79 | 5 | 0
2030 | SPP_N_2_MISO_W | SPP_N | MISO_W | Internal | Summer | B9 | 800 | 750 | 0 | 83.8 | 76.8 | 5 | 0
2030 | SPP_N_2_MISO_W | SPP_N | MISO_W | Internal | Summer | B10 | 1262 | 750 | 0 | 73.09 | 73.68 | 5 | 0
2030 | SPP_N_2_MISO_W | SPP_N | MISO_W | Internal | Winter | B16 | 25 | 750 | 0 | 80.96 | 76.61 | 5 | 0
2030 | SPP_N_2_MISO_W | SPP_N | MISO_W | Internal | Winter | B17 | 100 | 750 | 0 | 80.44 | 76.61 | 5 | 0
2030 | SPP_N_2_MISO_W | SPP_N | MISO_W | Internal | Winter | B18 | 400 | 750 | 0 | 80.96 | 78.61 | 5 | 0
2030 | SPP_N_2_MISO_W | SPP_N | MISO_W | Internal | Winter | B19 | 700 | 750 | 0.03 | 73.62 | 78.61 | 5 | 0
2030 | SPP_N_2_MISO_W | SPP_N | MISO_W | Internal | Winter | B20 | 935 | 750 | 750 | 11.52 | 39.29 | 5 | 22.77
2030 | SPP_N_2_NE | SPP_N | NE | Internal | Shoulder | B11 | 25 | 330 | 0.42 | 90.18 | 90.17 | 0.01 | 0
2030 | SPP_N_2_NE | SPP_N | NE | Internal | Shoulder | B12 | 200 | 330 | 0 | 78.11 | 71.03 | 0.01 | 0
2030 | SPP_N_2_NE | SPP_N | NE | Internal | Shoulder | B13 | 600 | 330 | 0 | 78.11 | 70.97 | 0.01 | 0
2030 | SPP_N_2_NE | SPP_N | NE | Internal | Shoulder | B14 | 900 | 330 | 330 | 5.97 | 11.86 | 0.01 | 5.88
2030 | SPP_N_2_NE | SPP_N | NE | Internal | Shoulder | B15 | 1203 | 330 | 330 | 0.01 | 6.61 | 0.01 | 6.59
2030 | SPP_N_2_NE | SPP_N | NE | Internal | Summer | B1 | 10 | 330 | 330 | 99.22 | 136.57 | 0.01 | 37.33
2030 | SPP_N_2_NE | SPP_N | NE | Internal | Summer | B2 | 25 | 330 | 0.41 | 136.44 | 136.43 | 0.01 | 0
2030 | SPP_N_2_NE | SPP_N | NE | Internal | Summer | B3 | 75 | 330 | 0.15 | 142.44 | 142.43 | 0.01 | 0
2030 | SPP_N_2_NE | SPP_N | NE | Internal | Summer | B4 | 100 | 330 | 0.11 | 140.72 | 140.7 | 0.01 | 0
2030 | SPP_N_2_NE | SPP_N | NE | Internal | Summer | B5 | 200 | 330 | 0.06 | 123.7 | 123.69 | 0.01 | 0
2030 | SPP_N_2_NE | SPP_N | NE | Internal | Summer | B6 | 300 | 330 | 0.04 | 99.87 | 99.85 | 0.01 | 0
2030 | SPP_N_2_NE | SPP_N | NE | Internal | Summer | B7 | 400 | 330 | 0.03 | 91.25 | 91.24 | 0.01 | 0
2030 | SPP_N_2_NE | SPP_N | NE | Internal | Summer | B8 | 500 | 330 | 0 | 88.5 | 85.79 | 0.01 | 0
2030 | SPP_N_2_NE | SPP_N | NE | Internal | Summer | B9 | 800 | 330 | 0 | 83.8 | 76.8 | 0.01 | 0
2030 | SPP_N_2_NE | SPP_N | NE | Internal | Summer | B10 | 1262 | 330 | 0 | 73.09 | 68.68 | 0.01 | 0
2030 | SPP_N_2_NE | SPP_N | NE | Internal | Winter | B16 | 25 | 330 | 0 | 80.96 | 64.61 | 0.01 | 0
2030 | SPP_N_2_NE | SPP_N | NE | Internal | Winter | B17 | 100 | 330 | 0 | 80.44 | 66.61 | 0.01 | 0
2030 | SPP_N_2_NE | SPP_N | NE | Internal | Winter | B18 | 400 | 330 | 0 | 80.96 | 66.61 | 0.01 | 0
2030 | SPP_N_2_NE | SPP_N | NE | Internal | Winter | B19 | 700 | 330 | 0 | 73.62 | 66.61 | 0.01 | 0
2030 | SPP_N_2_NE | SPP_N | NE | Internal | Winter | B20 | 935 | 330 | 330 | 11.52 | 11.86 | 0.01 | 0.33
2030 | SPP_N_2_SPP_S | SPP_N | SPP_S | Internal | Shoulder | B11 | 25 | 4000 | 3014.37 | 90.18 | 90.2 | 0.01 | 0
2030 | SPP_N_2_SPP_S | SPP_N | SPP_S | Internal | Shoulder | B12 | 200 | 4000 | 2164.18 | 78.11 | 78.12 | 0.01 | 0
2030 | SPP_N_2_SPP_S | SPP_N | SPP_S | Internal | Shoulder | B13 | 600 | 4000 | 2725.12 | 78.11 | 78.12 | 0.01 | 0
2030 | SPP_N_2_SPP_S | SPP_N | SPP_S | Internal | Shoulder | B14 | 900 | 4000 | 0.01 | 5.97 | 5.96 | 0.01 | 0
2030 | SPP_N_2_SPP_S | SPP_N | SPP_S | Internal | Shoulder | B15 | 1203 | 4000 | 0.02 | 0.01 | 0.01 | 0.01 | 0
2030 | SPP_N_2_SPP_S | SPP_N | SPP_S | Internal | Summer | B1 | 10 | 4000 | 0 | 99.22 | 88.72 | 0.01 | 0
2030 | SPP_N_2_SPP_S | SPP_N | SPP_S | Internal | Summer | B2 | 25 | 4000 | 0 | 136.44 | 128.98 | 0.01 | 0
2030 | SPP_N_2_SPP_S | SPP_N | SPP_S | Internal | Summer | B3 | 75 | 4000 | 0 | 142.44 | 130.08 | 0.01 | 0
2030 | SPP_N_2_SPP_S | SPP_N | SPP_S | Internal | Summer | B4 | 100 | 4000 | 0 | 140.72 | 128.98 | 0.01 | 0
2030 | SPP_N_2_SPP_S | SPP_N | SPP_S | Internal | Summer | B5 | 200 | 4000 | 0.05 | 123.7 | 123.69 | 0.01 | 0
2030 | SPP_N_2_SPP_S | SPP_N | SPP_S | Internal | Summer | B6 | 300 | 4000 | 122.43 | 99.87 | 99.88 | 0.01 | 0
2030 | SPP_N_2_SPP_S | SPP_N | SPP_S | Internal | Summer | B7 | 400 | 4000 | 1463.18 | 91.25 | 91.26 | 0.01 | 0
2030 | SPP_N_2_SPP_S | SPP_N | SPP_S | Internal | Summer | B8 | 500 | 4000 | 2639.76 | 88.5 | 88.51 | 0.01 | 0
2030 | SPP_N_2_SPP_S | SPP_N | SPP_S | Internal | Summer | B9 | 800 | 4000 | 3434.04 | 83.8 | 83.81 | 0.01 | 0
2030 | SPP_N_2_SPP_S | SPP_N | SPP_S | Internal | Summer | B10 | 1262 | 4000 | 4000 | 73.09 | 76.69 | 0.01 | 3.58
2030 | SPP_N_2_SPP_S | SPP_N | SPP_S | Internal | Winter | B16 | 25 | 4000 | 2943.7 | 80.96 | 80.98 | 0.01 | 0
2030 | SPP_N_2_SPP_S | SPP_N | SPP_S | Internal | Winter | B17 | 100 | 4000 | 3492.35 | 80.44 | 80.45 | 0.01 | 0
2030 | SPP_N_2_SPP_S | SPP_N | SPP_S | Internal | Winter | B18 | 400 | 4000 | 2392.11 | 80.96 | 80.98 | 0.01 | 0
2030 | SPP_N_2_SPP_S | SPP_N | SPP_S | Internal | Winter | B19 | 700 | 4000 | 2881.72 | 73.62 | 73.64 | 0.01 | 0
2030 | SPP_N_2_SPP_S | SPP_N | SPP_S | Internal | Winter | B20 | 935 | 4000 | 1065.26 | 11.52 | 11.53 | 0.01 | 0
2030 | SPP_S_2_ENT | SPP_S | ENT | Internal | Shoulder | B11 | 25 | 850 | 0 | 90.2 | 93.55 | 5 | 0
2030 | SPP_S_2_ENT | SPP_S | ENT | Internal | Shoulder | B12 | 200 | 850 | 850 | 78.12 | 90.4 | 5 | 7.27
2030 | SPP_S_2_ENT | SPP_S | ENT | Internal | Shoulder | B13 | 600 | 850 | 850 | 78.12 | 90.4 | 5 | 7.27
2030 | SPP_S_2_ENT | SPP_S | ENT | Internal | Shoulder | B14 | 900 | 850 | 850 | 5.96 | 84.41 | 5 | 73.45
2030 | SPP_S_2_ENT | SPP_S | ENT | Internal | Shoulder | B15 | 1203 | 850 | 850 | 0.01 | 78.34 | 5 | 73.33
2030 | SPP_S_2_ENT | SPP_S | ENT | Internal | Summer | B1 | 10 | 850 | 850 | 88.72 | 141.44 | 5 | 47.73
2030 | SPP_S_2_ENT | SPP_S | ENT | Internal | Summer | B2 | 25 | 850 | 850 | 128.98 | 141.44 | 5 | 7.46
2030 | SPP_S_2_ENT | SPP_S | ENT | Internal | Summer | B3 | 75 | 850 | 850 | 130.08 | 141.44 | 5 | 6.36
2030 | SPP_S_2_ENT | SPP_S | ENT | Internal | Summer | B4 | 100 | 850 | 850 | 128.98 | 138.43 | 5 | 4.44
2030 | SPP_S_2_ENT | SPP_S | ENT | Internal | Summer | B5 | 200 | 850 | 0 | 123.69 | 115.7 | 5 | 0
2030 | SPP_S_2_ENT | SPP_S | ENT | Internal | Summer | B6 | 300 | 850 | 0 | 99.88 | 92.58 | 5 | 0
2030 | SPP_S_2_ENT | SPP_S | ENT | Internal | Summer | B7 | 400 | 850 | 0 | 91.26 | 92.58 | 5 | 0
2030 | SPP_S_2_ENT | SPP_S | ENT | Internal | Summer | B8 | 500 | 850 | 0 | 88.51 | 91.9 | 5 | 0
2030 | SPP_S_2_ENT | SPP_S | ENT | Internal | Summer | B9 | 800 | 850 | 0.03 | 83.81 | 88.8 | 5 | 0
2030 | SPP_S_2_ENT | SPP_S | ENT | Internal | Summer | B10 | 1262 | 850 | 534.92 | 76.69 | 81.69 | 5 | 0
2030 | SPP_S_2_ENT | SPP_S | ENT | Internal | Winter | B16 | 25 | 850 | 850 | 80.98 | 93.55 | 5 | 7.58
2030 | SPP_S_2_ENT | SPP_S | ENT | Internal | Winter | B17 | 100 | 850 | 850 | 80.45 | 93.55 | 5 | 8.1
2030 | SPP_S_2_ENT | SPP_S | ENT | Internal | Winter | B18 | 400 | 850 | 850 | 80.98 | 93.55 | 5 | 7.58
2030 | SPP_S_2_ENT | SPP_S | ENT | Internal | Winter | B19 | 700 | 850 | 850 | 73.64 | 88.01 | 5 | 9.38
2030 | SPP_S_2_ENT | SPP_S | ENT | Internal | Winter | B20 | 935 | 850 | 850 | 11.53 | 80.98 | 5 | 64.45
2030 | SPP_S_2_SPP_N | SPP_S | SPP_N | Internal | Shoulder | B11 | 25 | 640 | 0.43 | 90.2 | 90.18 | 0.01 | 0
2030 | SPP_S_2_SPP_N | SPP_S | SPP_N | Internal | Shoulder | B12 | 200 | 640 | 0.06 | 78.12 | 78.11 | 0.01 | 0
2030 | SPP_S_2_SPP_N | SPP_S | SPP_N | Internal | Shoulder | B13 | 600 | 640 | 0.02 | 78.12 | 78.11 | 0.01 | 0
2030 | SPP_S_2_SPP_N | SPP_S | SPP_N | Internal | Shoulder | B14 | 900 | 640 | 578.96 | 5.96 | 5.97 | 0.01 | 0
2030 | SPP_S_2_SPP_N | SPP_S | SPP_N | Internal | Shoulder | B15 | 1203 | 640 | 0.02 | 0.01 | 0.01 | 0.01 | 0
2030 | SPP_S_2_SPP_N | SPP_S | SPP_N | Internal | Summer | B1 | 10 | 640 | 640 | 88.72 | 99.22 | 0.01 | 10.5
2030 | SPP_S_2_SPP_N | SPP_S | SPP_N | Internal | Summer | B2 | 25 | 640 | 640 | 128.98 | 136.44 | 0.01 | 7.45
2030 | SPP_S_2_SPP_N | SPP_S | SPP_N | Internal | Summer | B3 | 75 | 640 | 640 | 130.08 | 142.44 | 0.01 | 12.34
2030 | SPP_S_2_SPP_N | SPP_S | SPP_N | Internal | Summer | B4 | 100 | 640 | 640 | 128.98 | 140.72 | 0.01 | 11.72
2030 | SPP_S_2_SPP_N | SPP_S | SPP_N | Internal | Summer | B5 | 200 | 640 | 616.29 | 123.69 | 123.7 | 0.01 | 0
2030 | SPP_S_2_SPP_N | SPP_S | SPP_N | Internal | Summer | B6 | 300 | 640 | 0.04 | 99.88 | 99.87 | 0.01 | 0
2030 | SPP_S_2_SPP_N | SPP_S | SPP_N | Internal | Summer | B7 | 400 | 640 | 0.03 | 91.26 | 91.25 | 0.01 | 0
2030 | SPP_S_2_SPP_N | SPP_S | SPP_N | Internal | Summer | B8 | 500 | 640 | 0.02 | 88.51 | 88.5 | 0.01 | 0
2030 | SPP_S_2_SPP_N | SPP_S | SPP_N | Internal | Summer | B9 | 800 | 640 | 0.02 | 83.81 | 83.8 | 0.01 | 0
2030 | SPP_S_2_SPP_N | SPP_S | SPP_N | Internal | Summer | B10 | 1262 | 640 | 0 | 76.69 | 73.09 | 0.01 | 0
2030 | SPP_S_2_SPP_N | SPP_S | SPP_N | Internal | Winter | B16 | 25 | 640 | 0.43 | 80.98 | 80.96 | 0.01 | 0
2030 | SPP_S_2_SPP_N | SPP_S | SPP_N | Internal | Winter | B17 | 100 | 640 | 0.11 | 80.45 | 80.44 | 0.01 | 0
2030 | SPP_S_2_SPP_N | SPP_S | SPP_N | Internal | Winter | B18 | 400 | 640 | 0.03 | 80.98 | 80.96 | 0.01 | 0
2030 | SPP_S_2_SPP_N | SPP_S | SPP_N | Internal | Winter | B19 | 700 | 640 | 0.02 | 73.64 | 73.62 | 0.01 | 0
2030 | SPP_S_2_SPP_N | SPP_S | SPP_N | Internal | Winter | B20 | 935 | 640 | 0.01 | 11.53 | 11.52 | 0.01 | 0
2030 | TVA_2_ENT | TVA | ENT | Internal | Shoulder | B11 | 25 | 500 | 0 | 91.8 | 93.55 | 9 | 0
2030 | TVA_2_ENT | TVA | ENT | Internal | Shoulder | B12 | 200 | 500 | 0 | 84.05 | 90.4 | 9 | 0
2030 | TVA_2_ENT | TVA | ENT | Internal | Shoulder | B13 | 600 | 500 | 0 | 84 | 90.4 | 9 | 0
2030 | TVA_2_ENT | TVA | ENT | Internal | Shoulder | B14 | 900 | 500 | 0 | 84 | 84.41 | 9 | 0
2030 | TVA_2_ENT | TVA | ENT | Internal | Shoulder | B15 | 1203 | 500 | 0 | 79.48 | 78.34 | 9 | 0
2030 | TVA_2_ENT | TVA | ENT | Internal | Summer | B1 | 10 | 500 | 0 | 146.44 | 141.44 | 9 | 0
2030 | TVA_2_ENT | TVA | ENT | Internal | Summer | B2 | 25 | 500 | 0 | 148.91 | 141.44 | 9 | 0
2030 | TVA_2_ENT | TVA | ENT | Internal | Summer | B3 | 75 | 500 | 0 | 146.44 | 141.44 | 9 | 0
2030 | TVA_2_ENT | TVA | ENT | Internal | Summer | B4 | 100 | 500 | 0 | 146.44 | 138.43 | 9 | 0
2030 | TVA_2_ENT | TVA | ENT | Internal | Summer | B5 | 200 | 500 | 0 | 122.6 | 115.7 | 9 | 0
2030 | TVA_2_ENT | TVA | ENT | Internal | Summer | B6 | 300 | 500 | 0 | 94.33 | 92.58 | 9 | 0
2030 | TVA_2_ENT | TVA | ENT | Internal | Summer | B7 | 400 | 500 | 0 | 90.37 | 92.58 | 9 | 0
2030 | TVA_2_ENT | TVA | ENT | Internal | Summer | B8 | 500 | 500 | 0 | 90.37 | 91.9 | 9 | 0
2030 | TVA_2_ENT | TVA | ENT | Internal | Summer | B9 | 800 | 500 | 0 | 84.82 | 88.8 | 9 | 0
2030 | TVA_2_ENT | TVA | ENT | Internal | Summer | B10 | 1262 | 500 | 0 | 78.27 | 81.69 | 9 | 0
2030 | TVA_2_ENT | TVA | ENT | Internal | Winter | B16 | 25 | 500 | 0 | 94.83 | 93.55 | 9 | 0
2030 | TVA_2_ENT | TVA | ENT | Internal | Winter | B17 | 100 | 500 | 0 | 87.52 | 93.55 | 9 | 0
2030 | TVA_2_ENT | TVA | ENT | Internal | Winter | B18 | 400 | 500 | 0 | 86.64 | 93.55 | 9 | 0
2030 | TVA_2_ENT | TVA | ENT | Internal | Winter | B19 | 700 | 500 | 0 | 86.64 | 88.01 | 9 | 0
2030 | TVA_2_ENT | TVA | ENT | Internal | Winter | B20 | 935 | 500 | 0 | 82.06 | 80.98 | 9 | 0
2030 | TVA_2_MISO_MO-IL | TVA | MISO_MO-IL | Internal | Shoulder | B11 | 25 | 50 | 0 | 91.8 | 83.79 | 9 | 0
2030 | TVA_2_MISO_MO-IL | TVA | MISO_MO-IL | Internal | Shoulder | B12 | 200 | 50 | 0 | 84.05 | 76.04 | 9 | 0
2030 | TVA_2_MISO_MO-IL | TVA | MISO_MO-IL | Internal | Shoulder | B13 | 600 | 50 | 0 | 84 | 75.98 | 9 | 0
2030 | TVA_2_MISO_MO-IL | TVA | MISO_MO-IL | Internal | Shoulder | B14 | 900 | 50 | 0 | 84 | 75.98 | 9 | 0
2030 | TVA_2_MISO_MO-IL | TVA | MISO_MO-IL | Internal | Shoulder | B15 | 1203 | 50 | 0 | 79.48 | 70.34 | 9 | 0
2030 | TVA_2_MISO_MO-IL | TVA | MISO_MO-IL | Internal | Summer | B1 | 10 | 50 | 0 | 146.44 | 138.43 | 9 | 0
2030 | TVA_2_MISO_MO-IL | TVA | MISO_MO-IL | Internal | Summer | B2 | 25 | 50 | 0 | 148.91 | 140.9 | 9 | 0
2030 | TVA_2_MISO_MO-IL | TVA | MISO_MO-IL | Internal | Summer | B3 | 75 | 50 | 0 | 146.44 | 140.9 | 9 | 0
2030 | TVA_2_MISO_MO-IL | TVA | MISO_MO-IL | Internal | Summer | B4 | 100 | 50 | 0 | 146.44 | 140.9 | 9 | 0
2030 | TVA_2_MISO_MO-IL | TVA | MISO_MO-IL | Internal | Summer | B5 | 200 | 50 | 0 | 122.6 | 123.7 | 9 | 0
2030 | TVA_2_MISO_MO-IL | TVA | MISO_MO-IL | Internal | Summer | B6 | 300 | 50 | 0 | 94.33 | 100.85 | 9 | 0
2030 | TVA_2_MISO_MO-IL | TVA | MISO_MO-IL | Internal | Summer | B7 | 400 | 50 | 0 | 90.37 | 91.25 | 9 | 0
2030 | TVA_2_MISO_MO-IL | TVA | MISO_MO-IL | Internal | Summer | B8 | 500 | 50 | 0 | 90.37 | 85.81 | 9 | 0
2030 | TVA_2_MISO_MO-IL | TVA | MISO_MO-IL | Internal | Summer | B9 | 800 | 50 | 0 | 84.82 | 76.81 | 9 | 0
2030 | TVA_2_MISO_MO-IL | TVA | MISO_MO-IL | Internal | Summer | B10 | 1262 | 50 | 0 | 78.27 | 73.69 | 9 | 0
2030 | TVA_2_MISO_MO-IL | TVA | MISO_MO-IL | Internal | Winter | B16 | 25 | 50 | 0 | 94.83 | 78.62 | 9 | 0
2030 | TVA_2_MISO_MO-IL | TVA | MISO_MO-IL | Internal | Winter | B17 | 100 | 50 | 0 | 87.52 | 78.62 | 9 | 0
2030 | TVA_2_MISO_MO-IL | TVA | MISO_MO-IL | Internal | Winter | B18 | 400 | 50 | 0 | 86.64 | 78.62 | 9 | 0
2030 | TVA_2_MISO_MO-IL | TVA | MISO_MO-IL | Internal | Winter | B19 | 700 | 50 | 0 | 86.64 | 78.62 | 9 | 0
2030 | TVA_2_MISO_MO-IL | TVA | MISO_MO-IL | Internal | Winter | B20 | 935 | 50 | 0 | 82.06 | 67.33 | 9 | 0
2030 | TVA_2_NonRTO_Midwest | TVA | NonRTO_Midwest | Internal | Shoulder | B11 | 25 | 100 | 0 | 91.8 | 83.97 | 9 | 0
2030 | TVA_2_NonRTO_Midwest | TVA | NonRTO_Midwest | Internal | Shoulder | B12 | 200 | 100 | 0 | 84.05 | 83.97 | 9 | 0
2030 | TVA_2_NonRTO_Midwest | TVA | NonRTO_Midwest | Internal | Shoulder | B13 | 600 | 100 | 0 | 84 | 83.97 | 9 | 0
2030 | TVA_2_NonRTO_Midwest | TVA | NonRTO_Midwest | Internal | Shoulder | B14 | 900 | 100 | 0 | 84 | 83.97 | 9 | 0
2030 | TVA_2_NonRTO_Midwest | TVA | NonRTO_Midwest | Internal | Shoulder | B15 | 1203 | 100 | 0 | 79.48 | 79.5 | 9 | 0
2030 | TVA_2_NonRTO_Midwest | TVA | NonRTO_Midwest | Internal | Summer | B1 | 10 | 100 | 0 | 146.44 | 138.43 | 9 | 0
2030 | TVA_2_NonRTO_Midwest | TVA | NonRTO_Midwest | Internal | Summer | B2 | 25 | 100 | 0 | 148.91 | 146.43 | 9 | 0
2030 | TVA_2_NonRTO_Midwest | TVA | NonRTO_Midwest | Internal | Summer | B3 | 75 | 100 | 0 | 146.44 | 146.41 | 9 | 0
2030 | TVA_2_NonRTO_Midwest | TVA | NonRTO_Midwest | Internal | Summer | B4 | 100 | 100 | 0 | 146.44 | 146.41 | 9 | 0
2030 | TVA_2_NonRTO_Midwest | TVA | NonRTO_Midwest | Internal | Summer | B5 | 200 | 100 | 0 | 122.6 | 114.6 | 9 | 0
2030 | TVA_2_NonRTO_Midwest | TVA | NonRTO_Midwest | Internal | Summer | B6 | 300 | 100 | 100 | 94.33 | 108.84 | 9 | 5.51
2030 | TVA_2_NonRTO_Midwest | TVA | NonRTO_Midwest | Internal | Summer | B7 | 400 | 100 | 0 | 90.37 | 99.24 | 9 | 0
2030 | TVA_2_NonRTO_Midwest | TVA | NonRTO_Midwest | Internal | Summer | B8 | 500 | 100 | 0 | 90.37 | 93.79 | 9 | 0
2030 | TVA_2_NonRTO_Midwest | TVA | NonRTO_Midwest | Internal | Summer | B9 | 800 | 100 | 0 | 84.82 | 82.77 | 9 | 0
2030 | TVA_2_NonRTO_Midwest | TVA | NonRTO_Midwest | Internal | Summer | B10 | 1262 | 100 | 0 | 78.27 | 82.62 | 9 | 0
2030 | TVA_2_NonRTO_Midwest | TVA | NonRTO_Midwest | Internal | Winter | B16 | 25 | 100 | 0 | 94.83 | 86.82 | 9 | 0
2030 | TVA_2_NonRTO_Midwest | TVA | NonRTO_Midwest | Internal | Winter | B17 | 100 | 100 | 0 | 87.52 | 86.61 | 9 | 0
2030 | TVA_2_NonRTO_Midwest | TVA | NonRTO_Midwest | Internal | Winter | B18 | 400 | 100 | 0 | 86.64 | 86.61 | 9 | 0
2030 | TVA_2_NonRTO_Midwest | TVA | NonRTO_Midwest | Internal | Winter | B19 | 700 | 100 | 0 | 86.64 | 86.61 | 9 | 0
2030 | TVA_2_NonRTO_Midwest | TVA | NonRTO_Midwest | Internal | Winter | B20 | 935 | 100 | 0 | 82.06 | 82.35 | 9 | 0
2030 | TVA_2_PJM_ROR | TVA | PJM_ROR | Internal | Shoulder | B11 | 25 | 500 | 0 | 91.8 | 92.13 | 9 | 0
2030 | TVA_2_PJM_ROR | TVA | PJM_ROR | Internal | Shoulder | B12 | 200 | 500 | 0 | 84.05 | 91.41 | 9 | 0
2030 | TVA_2_PJM_ROR | TVA | PJM_ROR | Internal | Shoulder | B13 | 600 | 500 | 0 | 84 | 87.57 | 9 | 0
2030 | TVA_2_PJM_ROR | TVA | PJM_ROR | Internal | Shoulder | B14 | 900 | 500 | 0 | 84 | 87.57 | 9 | 0
2030 | TVA_2_PJM_ROR | TVA | PJM_ROR | Internal | Shoulder | B15 | 1203 | 500 | 0 | 79.48 | 76.02 | 9 | 0
2030 | TVA_2_PJM_ROR | TVA | PJM_ROR | Internal | Summer | B1 | 10 | 500 | 0 | 146.44 | 140.43 | 9 | 0
2030 | TVA_2_PJM_ROR | TVA | PJM_ROR | Internal | Summer | B2 | 25 | 500 | 0 | 148.91 | 140.43 | 9 | 0
2030 | TVA_2_PJM_ROR | TVA | PJM_ROR | Internal | Summer | B3 | 75 | 500 | 0 | 146.44 | 140.43 | 9 | 0
2030 | TVA_2_PJM_ROR | TVA | PJM_ROR | Internal | Summer | B4 | 100 | 500 | 0 | 146.44 | 140.43 | 9 | 0
2030 | TVA_2_PJM_ROR | TVA | PJM_ROR | Internal | Summer | B5 | 200 | 500 | 0 | 122.6 | 125.6 | 9 | 0
2030 | TVA_2_PJM_ROR | TVA | PJM_ROR | Internal | Summer | B6 | 300 | 500 | 0 | 94.33 | 102.85 | 9 | 0
2030 | TVA_2_PJM_ROR | TVA | PJM_ROR | Internal | Summer | B7 | 400 | 500 | 0 | 90.37 | 93.25 | 9 | 0
2030 | TVA_2_PJM_ROR | TVA | PJM_ROR | Internal | Summer | B8 | 500 | 500 | 0 | 90.37 | 90.28 | 9 | 0
2030 | TVA_2_PJM_ROR | TVA | PJM_ROR | Internal | Summer | B9 | 800 | 500 | 0 | 84.82 | 85.37 | 9 | 0
2030 | TVA_2_PJM_ROR | TVA | PJM_ROR | Internal | Summer | B10 | 1262 | 500 | 0 | 78.27 | 75.36 | 9 | 0
2030 | TVA_2_PJM_ROR | TVA | PJM_ROR | Internal | Winter | B16 | 25 | 500 | 0 | 94.83 | 95.94 | 9 | 0
2030 | TVA_2_PJM_ROR | TVA | PJM_ROR | Internal | Winter | B17 | 100 | 500 | 0.22 | 87.52 | 96.51 | 9 | 0
2030 | TVA_2_PJM_ROR | TVA | PJM_ROR | Internal | Winter | B18 | 400 | 500 | 0 | 86.64 | 91.19 | 9 | 0
2030 | TVA_2_PJM_ROR | TVA | PJM_ROR | Internal | Winter | B19 | 700 | 500 | 0 | 86.64 | 91.19 | 9 | 0
2030 | TVA_2_PJM_ROR | TVA | PJM_ROR | Internal | Winter | B20 | 935 | 500 | 0 | 82.06 | 78.98 | 9 | 0
2030 | TVA_2_SOCO | TVA | SOCO | Internal | Shoulder | B11 | 25 | 500 | 0 | 91.8 | 97.16 | 9 | 0
2030 | TVA_2_SOCO | TVA | SOCO | Internal | Shoulder | B12 | 200 | 500 | 0 | 84.05 | 92.41 | 9 | 0
2030 | TVA_2_SOCO | TVA | SOCO | Internal | Shoulder | B13 | 600 | 500 | 0 | 84 | 92.41 | 9 | 0
2030 | TVA_2_SOCO | TVA | SOCO | Internal | Shoulder | B14 | 900 | 500 | 0 | 84 | 92.41 | 9 | 0
2030 | TVA_2_SOCO | TVA | SOCO | Internal | Shoulder | B15 | 1203 | 500 | 0 | 79.48 | 86.34 | 9 | 0
2030 | TVA_2_SOCO | TVA | SOCO | Internal | Summer | B1 | 10 | 500 | 0 | 146.44 | 149.44 | 9 | 0
2030 | TVA_2_SOCO | TVA | SOCO | Internal | Summer | B2 | 25 | 500 | 0 | 148.91 | 149.44 | 9 | 0
2030 | TVA_2_SOCO | TVA | SOCO | Internal | Summer | B3 | 75 | 500 | 0 | 146.44 | 149.44 | 9 | 0
2030 | TVA_2_SOCO | TVA | SOCO | Internal | Summer | B4 | 100 | 500 | 0 | 146.44 | 146.43 | 9 | 0
2030 | TVA_2_SOCO | TVA | SOCO | Internal | Summer | B5 | 200 | 500 | 0 | 122.6 | 121.6 | 9 | 0
2030 | TVA_2_SOCO | TVA | SOCO | Internal | Summer | B6 | 300 | 500 | 0 | 94.33 | 97.2 | 9 | 0
2030 | TVA_2_SOCO | TVA | SOCO | Internal | Summer | B7 | 400 | 500 | 0 | 90.37 | 90.9 | 9 | 0
2030 | TVA_2_SOCO | TVA | SOCO | Internal | Summer | B8 | 500 | 500 | 0 | 90.37 | 90.9 | 9 | 0
2030 | TVA_2_SOCO | TVA | SOCO | Internal | Summer | B9 | 800 | 500 | 0 | 84.82 | 90.9 | 9 | 0
2030 | TVA_2_SOCO | TVA | SOCO | Internal | Summer | B10 | 1262 | 500 | 0 | 78.27 | 86.01 | 9 | 0
2030 | TVA_2_SOCO | TVA | SOCO | Internal | Winter | B16 | 25 | 500 | 0 | 94.83 | 99.08 | 9 | 0
2030 | TVA_2_SOCO | TVA | SOCO | Internal | Winter | B17 | 100 | 500 | 0 | 87.52 | 95.57 | 9 | 0
2030 | TVA_2_SOCO | TVA | SOCO | Internal | Winter | B18 | 400 | 500 | 0.01 | 86.64 | 95.57 | 9 | 0
2030 | TVA_2_SOCO | TVA | SOCO | Internal | Winter | B19 | 700 | 500 | 0 | 86.64 | 95.57 | 9 | 0
2030 | TVA_2_SOCO | TVA | SOCO | Internal | Winter | B20 | 935 | 500 | 0 | 82.06 | 88.72 | 9 | 0
2030 | TVA_2_VACAR | TVA | VACAR | Internal | Shoulder | B11 | 25 | 150 | 0 | 91.8 | 98.13 | 9 | 0
2030 | TVA_2_VACAR | TVA | VACAR | Internal | Shoulder | B12 | 200 | 150 | 150 | 84.05 | 95.75 | 9 | 2.7
2030 | TVA_2_VACAR | TVA | VACAR | Internal | Shoulder | B13 | 600 | 150 | 0.04 | 84 | 92.98 | 9 | 0
2030 | TVA_2_VACAR | TVA | VACAR | Internal | Shoulder | B14 | 900 | 150 | 0 | 84 | 87.49 | 9 | 0
2030 | TVA_2_VACAR | TVA | VACAR | Internal | Shoulder | B15 | 1203 | 150 | 0 | 79.48 | 82.85 | 9 | 0
2030 | TVA_2_VACAR | TVA | VACAR | Internal | Summer | B1 | 10 | 150 | 0 | 146.44 | 151.43 | 9 | 0
2030 | TVA_2_VACAR | TVA | VACAR | Internal | Summer | B2 | 25 | 150 | 0 | 148.91 | 151.43 | 9 | 0
2030 | TVA_2_VACAR | TVA | VACAR | Internal | Summer | B3 | 75 | 150 | 0 | 146.44 | 151.43 | 9 | 0
2030 | TVA_2_VACAR | TVA | VACAR | Internal | Summer | B4 | 100 | 150 | 0 | 146.44 | 151.43 | 9 | 0
2030 | TVA_2_VACAR | TVA | VACAR | Internal | Summer | B5 | 200 | 150 | 73.67 | 122.6 | 131.6 | 9 | 0
2030 | TVA_2_VACAR | TVA | VACAR | Internal | Summer | B6 | 300 | 150 | 150 | 94.33 | 108.85 | 9 | 5.53
2030 | TVA_2_VACAR | TVA | VACAR | Internal | Summer | B7 | 400 | 150 | 0 | 90.37 | 99.25 | 9 | 0
2030 | TVA_2_VACAR | TVA | VACAR | Internal | Summer | B8 | 500 | 150 | 0 | 90.37 | 93.45 | 9 | 0
2030 | TVA_2_VACAR | TVA | VACAR | Internal | Summer | B9 | 800 | 150 | 0 | 84.82 | 83.9 | 9 | 0
2030 | TVA_2_VACAR | TVA | VACAR | Internal | Summer | B10 | 1262 | 150 | 0 | 78.27 | 80.89 | 9 | 0
2030 | TVA_2_VACAR | TVA | VACAR | Internal | Winter | B16 | 25 | 150 | 150 | 94.83 | 118.69 | 9 | 14.85
2030 | TVA_2_VACAR | TVA | VACAR | Internal | Winter | B17 | 100 | 150 | 150 | 87.52 | 102.51 | 9 | 5.99
2030 | TVA_2_VACAR | TVA | VACAR | Internal | Winter | B18 | 400 | 150 | 150 | 86.64 | 96.95 | 9 | 1.31
2030 | TVA_2_VACAR | TVA | VACAR | Internal | Winter | B19 | 700 | 150 | 0 | 86.64 | 92.31 | 9 | 0
2030 | TVA_2_VACAR | TVA | VACAR | Internal | Winter | B20 | 935 | 150 | 0 | 82.06 | 87.23 | 9 | 0
2030 | TVA_Transmission_2_ENT | TVA_Transmission | ENT | Internal | Shoulder | B11 | 25 | 3000 | 0 | 91.79 | 93.55 | 9 | 0
2030 | TVA_Transmission_2_ENT | TVA_Transmission | ENT | Internal | Shoulder | B12 | 200 | 3000 | 0 | 84.04 | 90.4 | 9 | 0
2030 | TVA_Transmission_2_ENT | TVA_Transmission | ENT | Internal | Shoulder | B13 | 600 | 3000 | 0 | 83.98 | 90.4 | 9 | 0
2030 | TVA_Transmission_2_ENT | TVA_Transmission | ENT | Internal | Shoulder | B14 | 900 | 3000 | 0 | 83.98 | 84.41 | 9 | 0
2030 | TVA_Transmission_2_ENT | TVA_Transmission | ENT | Internal | Shoulder | B15 | 1203 | 3000 | 0 | 79.47 | 78.34 | 9 | 0
2030 | TVA_Transmission_2_ENT | TVA_Transmission | ENT | Internal | Summer | B1 | 10 | 3000 | 0 | 146.43 | 141.44 | 9 | 0
2030 | TVA_Transmission_2_ENT | TVA_Transmission | ENT | Internal | Summer | B2 | 25 | 3000 | 0 | 148.9 | 141.44 | 9 | 0
2030 | TVA_Transmission_2_ENT | TVA_Transmission | ENT | Internal | Summer | B3 | 75 | 3000 | 0 | 146.43 | 141.44 | 9 | 0
2030 | TVA_Transmission_2_ENT | TVA_Transmission | ENT | Internal | Summer | B4 | 100 | 3000 | 0 | 146.43 | 138.43 | 9 | 0
2030 | TVA_Transmission_2_ENT | TVA_Transmission | ENT | Internal | Summer | B5 | 200 | 3000 | 0 | 122.6 | 115.7 | 9 | 0
2030 | TVA_Transmission_2_ENT | TVA_Transmission | ENT | Internal | Summer | B6 | 300 | 3000 | 0 | 100.34 | 92.58 | 9 | 0
2030 | TVA_Transmission_2_ENT | TVA_Transmission | ENT | Internal | Summer | B7 | 400 | 3000 | 0 | 94.91 | 92.58 | 9 | 0
2030 | TVA_Transmission_2_ENT | TVA_Transmission | ENT | Internal | Summer | B8 | 500 | 3000 | 0 | 91.98 | 91.9 | 9 | 0
2030 | TVA_Transmission_2_ENT | TVA_Transmission | ENT | Internal | Summer | B9 | 800 | 3000 | 0 | 84.81 | 88.8 | 9 | 0
2030 | TVA_Transmission_2_ENT | TVA_Transmission | ENT | Internal | Summer | B10 | 1262 | 3000 | 0 | 79.6 | 81.69 | 9 | 0
2030 | TVA_Transmission_2_ENT | TVA_Transmission | ENT | Internal | Winter | B16 | 25 | 3000 | 0 | 94.82 | 93.55 | 9 | 0
2030 | TVA_Transmission_2_ENT | TVA_Transmission | ENT | Internal | Winter | B17 | 100 | 3000 | 0 | 87.51 | 93.55 | 9 | 0
2030 | TVA_Transmission_2_ENT | TVA_Transmission | ENT | Internal | Winter | B18 | 400 | 3000 | 0 | 86.62 | 93.55 | 9 | 0
2030 | TVA_Transmission_2_ENT | TVA_Transmission | ENT | Internal | Winter | B19 | 700 | 3000 | 0 | 86.62 | 88.01 | 9 | 0
2030 | TVA_Transmission_2_ENT | TVA_Transmission | ENT | Internal | Winter | B20 | 935 | 3000 | 0 | 82.05 | 80.98 | 9 | 0
2030 | TVA_Transmission_2_MISO_MO-IL | TVA_Transmission | MISO_MO-IL | Internal | Shoulder | B11 | 25 | 4000 | 0 | 91.79 | 83.79 | 9 | 0
2030 | TVA_Transmission_2_MISO_MO-IL | TVA_Transmission | MISO_MO-IL | Internal | Shoulder | B12 | 200 | 4000 | 0 | 84.04 | 76.04 | 9 | 0
2030 | TVA_Transmission_2_MISO_MO-IL | TVA_Transmission | MISO_MO-IL | Internal | Shoulder | B13 | 600 | 4000 | 0 | 83.98 | 75.98 | 9 | 0
2030 | TVA_Transmission_2_MISO_MO-IL | TVA_Transmission | MISO_MO-IL | Internal | Shoulder | B14 | 900 | 4000 | 0 | 83.98 | 75.98 | 9 | 0
2030 | TVA_Transmission_2_MISO_MO-IL | TVA_Transmission | MISO_MO-IL | Internal | Shoulder | B15 | 1203 | 4000 | 0 | 79.47 | 70.34 | 9 | 0
2030 | TVA_Transmission_2_MISO_MO-IL | TVA_Transmission | MISO_MO-IL | Internal | Summer | B1 | 10 | 4000 | 0 | 146.43 | 138.43 | 9 | 0
2030 | TVA_Transmission_2_MISO_MO-IL | TVA_Transmission | MISO_MO-IL | Internal | Summer | B2 | 25 | 4000 | 0 | 148.9 | 140.9 | 9 | 0
2030 | TVA_Transmission_2_MISO_MO-IL | TVA_Transmission | MISO_MO-IL | Internal | Summer | B3 | 75 | 4000 | 0 | 146.43 | 140.9 | 9 | 0
2030 | TVA_Transmission_2_MISO_MO-IL | TVA_Transmission | MISO_MO-IL | Internal | Summer | B4 | 100 | 4000 | 0 | 146.43 | 140.9 | 9 | 0
2030 | TVA_Transmission_2_MISO_MO-IL | TVA_Transmission | MISO_MO-IL | Internal | Summer | B5 | 200 | 4000 | 0 | 122.6 | 123.7 | 9 | 0
2030 | TVA_Transmission_2_MISO_MO-IL | TVA_Transmission | MISO_MO-IL | Internal | Summer | B6 | 300 | 4000 | 0 | 100.34 | 100.85 | 9 | 0
2030 | TVA_Transmission_2_MISO_MO-IL | TVA_Transmission | MISO_MO-IL | Internal | Summer | B7 | 400 | 4000 | 0 | 94.91 | 91.25 | 9 | 0
2030 | TVA_Transmission_2_MISO_MO-IL | TVA_Transmission | MISO_MO-IL | Internal | Summer | B8 | 500 | 4000 | 0 | 91.98 | 85.81 | 9 | 0
2030 | TVA_Transmission_2_MISO_MO-IL | TVA_Transmission | MISO_MO-IL | Internal | Summer | B9 | 800 | 4000 | 0 | 84.81 | 76.81 | 9 | 0
2030 | TVA_Transmission_2_MISO_MO-IL | TVA_Transmission | MISO_MO-IL | Internal | Summer | B10 | 1262 | 4000 | 0 | 79.6 | 73.69 | 9 | 0
2030 | TVA_Transmission_2_MISO_MO-IL | TVA_Transmission | MISO_MO-IL | Internal | Winter | B16 | 25 | 4000 | 0 | 94.82 | 78.62 | 9 | 0
2030 | TVA_Transmission_2_MISO_MO-IL | TVA_Transmission | MISO_MO-IL | Internal | Winter | B17 | 100 | 4000 | 0 | 87.51 | 78.62 | 9 | 0
2030 | TVA_Transmission_2_MISO_MO-IL | TVA_Transmission | MISO_MO-IL | Internal | Winter | B18 | 400 | 4000 | 0 | 86.62 | 78.62 | 9 | 0
2030 | TVA_Transmission_2_MISO_MO-IL | TVA_Transmission | MISO_MO-IL | Internal | Winter | B19 | 700 | 4000 | 0 | 86.62 | 78.62 | 9 | 0
2030 | TVA_Transmission_2_MISO_MO-IL | TVA_Transmission | MISO_MO-IL | Internal | Winter | B20 | 935 | 4000 | 0 | 82.05 | 67.33 | 9 | 0
2030 | TVA_Transmission_2_NonRTO_Midwest | TVA_Transmission | NonRTO_Midwest | Internal | Shoulder | B11 | 25 | 700 | 0 | 91.79 | 83.97 | 9 | 0
2030 | TVA_Transmission_2_NonRTO_Midwest | TVA_Transmission | NonRTO_Midwest | Internal | Shoulder | B12 | 200 | 700 | 0 | 84.04 | 83.97 | 9 | 0
2030 | TVA_Transmission_2_NonRTO_Midwest | TVA_Transmission | NonRTO_Midwest | Internal | Shoulder | B13 | 600 | 700 | 0 | 83.98 | 83.97 | 9 | 0
2030 | TVA_Transmission_2_NonRTO_Midwest | TVA_Transmission | NonRTO_Midwest | Internal | Shoulder | B14 | 900 | 700 | 0 | 83.98 | 83.97 | 9 | 0
2030 | TVA_Transmission_2_NonRTO_Midwest | TVA_Transmission | NonRTO_Midwest | Internal | Shoulder | B15 | 1203 | 700 | 0 | 79.47 | 79.5 | 9 | 0
2030 | TVA_Transmission_2_NonRTO_Midwest | TVA_Transmission | NonRTO_Midwest | Internal | Summer | B1 | 10 | 700 | 0 | 146.43 | 138.43 | 9 | 0
2030 | TVA_Transmission_2_NonRTO_Midwest | TVA_Transmission | NonRTO_Midwest | Internal | Summer | B2 | 25 | 700 | 0 | 148.9 | 146.43 | 9 | 0
2030 | TVA_Transmission_2_NonRTO_Midwest | TVA_Transmission | NonRTO_Midwest | Internal | Summer | B3 | 75 | 700 | 0 | 146.43 | 146.41 | 9 | 0
2030 | TVA_Transmission_2_NonRTO_Midwest | TVA_Transmission | NonRTO_Midwest | Internal | Summer | B4 | 100 | 700 | 0 | 146.43 | 146.41 | 9 | 0
2030 | TVA_Transmission_2_NonRTO_Midwest | TVA_Transmission | NonRTO_Midwest | Internal | Summer | B5 | 200 | 700 | 0 | 122.6 | 114.6 | 9 | 0
2030 | TVA_Transmission_2_NonRTO_Midwest | TVA_Transmission | NonRTO_Midwest | Internal | Summer | B6 | 300 | 700 | 0 | 100.34 | 108.84 | 9 | 0
2030 | TVA_Transmission_2_NonRTO_Midwest | TVA_Transmission | NonRTO_Midwest | Internal | Summer | B7 | 400 | 700 | 0 | 94.91 | 99.24 | 9 | 0
2030 | TVA_Transmission_2_NonRTO_Midwest | TVA_Transmission | NonRTO_Midwest | Internal | Summer | B8 | 500 | 700 | 0 | 91.98 | 93.79 | 9 | 0
2030 | TVA_Transmission_2_NonRTO_Midwest | TVA_Transmission | NonRTO_Midwest | Internal | Summer | B9 | 800 | 700 | 0 | 84.81 | 82.77 | 9 | 0
2030 | TVA_Transmission_2_NonRTO_Midwest | TVA_Transmission | NonRTO_Midwest | Internal | Summer | B10 | 1262 | 700 | 0 | 79.6 | 82.62 | 9 | 0
2030 | TVA_Transmission_2_NonRTO_Midwest | TVA_Transmission | NonRTO_Midwest | Internal | Winter | B16 | 25 | 700 | 0 | 94.82 | 86.82 | 9 | 0
2030 | TVA_Transmission_2_NonRTO_Midwest | TVA_Transmission | NonRTO_Midwest | Internal | Winter | B17 | 100 | 700 | 0 | 87.51 | 86.61 | 9 | 0
2030 | TVA_Transmission_2_NonRTO_Midwest | TVA_Transmission | NonRTO_Midwest | Internal | Winter | B18 | 400 | 700 | 0 | 86.62 | 86.61 | 9 | 0
2030 | TVA_Transmission_2_NonRTO_Midwest | TVA_Transmission | NonRTO_Midwest | Internal | Winter | B19 | 700 | 700 | 0 | 86.62 | 86.61 | 9 | 0
2030 | TVA_Transmission_2_NonRTO_Midwest | TVA_Transmission | NonRTO_Midwest | Internal | Winter | B20 | 935 | 700 | 0 | 82.05 | 82.35 | 9 | 0
2030 | TVA_Transmission_2_PJM_ROR | TVA_Transmission | PJM_ROR | Internal | Shoulder | B11 | 25 | 2000 | 0 | 91.79 | 92.13 | 9 | 0
2030 | TVA_Transmission_2_PJM_ROR | TVA_Transmission | PJM_ROR | Internal | Shoulder | B12 | 200 | 2000 | 0 | 84.04 | 91.41 | 9 | 0
2030 | TVA_Transmission_2_PJM_ROR | TVA_Transmission | PJM_ROR | Internal | Shoulder | B13 | 600 | 2000 | 0 | 83.98 | 87.57 | 9 | 0
2030 | TVA_Transmission_2_PJM_ROR | TVA_Transmission | PJM_ROR | Internal | Shoulder | B14 | 900 | 2000 | 0 | 83.98 | 87.57 | 9 | 0
2030 | TVA_Transmission_2_PJM_ROR | TVA_Transmission | PJM_ROR | Internal | Shoulder | B15 | 1203 | 2000 | 0 | 79.47 | 76.02 | 9 | 0
2030 | TVA_Transmission_2_PJM_ROR | TVA_Transmission | PJM_ROR | Internal | Summer | B1 | 10 | 2000 | 0 | 146.43 | 140.43 | 9 | 0
2030 | TVA_Transmission_2_PJM_ROR | TVA_Transmission | PJM_ROR | Internal | Summer | B2 | 25 | 2000 | 0 | 148.9 | 140.43 | 9 | 0
2030 | TVA_Transmission_2_PJM_ROR | TVA_Transmission | PJM_ROR | Internal | Summer | B3 | 75 | 2000 | 0 | 146.43 | 140.43 | 9 | 0
2030 | TVA_Transmission_2_PJM_ROR | TVA_Transmission | PJM_ROR | Internal | Summer | B4 | 100 | 2000 | 0 | 146.43 | 140.43 | 9 | 0
2030 | TVA_Transmission_2_PJM_ROR | TVA_Transmission | PJM_ROR | Internal | Summer | B5 | 200 | 2000 | 0 | 122.6 | 125.6 | 9 | 0
2030 | TVA_Transmission_2_PJM_ROR | TVA_Transmission | PJM_ROR | Internal | Summer | B6 | 300 | 2000 | 0 | 100.34 | 102.85 | 9 | 0
2030 | TVA_Transmission_2_PJM_ROR | TVA_Transmission | PJM_ROR | Internal | Summer | B7 | 400 | 2000 | 0 | 94.91 | 93.25 | 9 | 0
2030 | TVA_Transmission_2_PJM_ROR | TVA_Transmission | PJM_ROR | Internal | Summer | B8 | 500 | 2000 | 0 | 91.98 | 90.28 | 9 | 0
2030 | TVA_Transmission_2_PJM_ROR | TVA_Transmission | PJM_ROR | Internal | Summer | B9 | 800 | 2000 | 0 | 84.81 | 85.37 | 9 | 0
2030 | TVA_Transmission_2_PJM_ROR | TVA_Transmission | PJM_ROR | Internal | Summer | B10 | 1262 | 2000 | 0 | 79.6 | 75.36 | 9 | 0
2030 | TVA_Transmission_2_PJM_ROR | TVA_Transmission | PJM_ROR | Internal | Winter | B16 | 25 | 2000 | 0 | 94.82 | 95.94 | 9 | 0
2030 | TVA_Transmission_2_PJM_ROR | TVA_Transmission | PJM_ROR | Internal | Winter | B17 | 100 | 2000 | 378.72 | 87.51 | 96.51 | 9 | 0
2030 | TVA_Transmission_2_PJM_ROR | TVA_Transmission | PJM_ROR | Internal | Winter | B18 | 400 | 2000 | 0 | 86.62 | 91.19 | 9 | 0
2030 | TVA_Transmission_2_PJM_ROR | TVA_Transmission | PJM_ROR | Internal | Winter | B19 | 700 | 2000 | 0 | 86.62 | 91.19 | 9 | 0
2030 | TVA_Transmission_2_PJM_ROR | TVA_Transmission | PJM_ROR | Internal | Winter | B20 | 935 | 2000 | 0 | 82.05 | 78.98 | 9 | 0
2030 | TVA_Transmission_2_SOCO | TVA_Transmission | SOCO | Internal | Shoulder | B11 | 25 | 3200 | 0 | 91.79 | 97.16 | 9 | 0
2030 | TVA_Transmission_2_SOCO | TVA_Transmission | SOCO | Internal | Shoulder | B12 | 200 | 3200 | 0 | 84.04 | 92.41 | 9 | 0
2030 | TVA_Transmission_2_SOCO | TVA_Transmission | SOCO | Internal | Shoulder | B13 | 600 | 3200 | 0 | 83.98 | 92.41 | 9 | 0
2030 | TVA_Transmission_2_SOCO | TVA_Transmission | SOCO | Internal | Shoulder | B14 | 900 | 3200 | 0 | 83.98 | 92.41 | 9 | 0
2030 | TVA_Transmission_2_SOCO | TVA_Transmission | SOCO | Internal | Shoulder | B15 | 1203 | 3200 | 0 | 79.47 | 86.34 | 9 | 0
2030 | TVA_Transmission_2_SOCO | TVA_Transmission | SOCO | Internal | Summer | B1 | 10 | 3200 | 0 | 146.43 | 149.44 | 9 | 0
2030 | TVA_Transmission_2_SOCO | TVA_Transmission | SOCO | Internal | Summer | B2 | 25 | 3200 | 0 | 148.9 | 149.44 | 9 | 0
2030 | TVA_Transmission_2_SOCO | TVA_Transmission | SOCO | Internal | Summer | B3 | 75 | 3200 | 0 | 146.43 | 149.44 | 9 | 0
2030 | TVA_Transmission_2_SOCO | TVA_Transmission | SOCO | Internal | Summer | B4 | 100 | 3200 | 0 | 146.43 | 146.43 | 9 | 0
2030 | TVA_Transmission_2_SOCO | TVA_Transmission | SOCO | Internal | Summer | B5 | 200 | 3200 | 0 | 122.6 | 121.6 | 9 | 0
2030 | TVA_Transmission_2_SOCO | TVA_Transmission | SOCO | Internal | Summer | B6 | 300 | 3200 | 0 | 100.34 | 97.2 | 9 | 0
2030 | TVA_Transmission_2_SOCO | TVA_Transmission | SOCO | Internal | Summer | B7 | 400 | 3200 | 0 | 94.91 | 90.9 | 9 | 0
2030 | TVA_Transmission_2_SOCO | TVA_Transmission | SOCO | Internal | Summer | B8 | 500 | 3200 | 0 | 91.98 | 90.9 | 9 | 0
2030 | TVA_Transmission_2_SOCO | TVA_Transmission | SOCO | Internal | Summer | B9 | 800 | 3200 | 0 | 84.81 | 90.9 | 9 | 0
2030 | TVA_Transmission_2_SOCO | TVA_Transmission | SOCO | Internal | Summer | B10 | 1262 | 3200 | 0 | 79.6 | 86.01 | 9 | 0
2030 | TVA_Transmission_2_SOCO | TVA_Transmission | SOCO | Internal | Winter | B16 | 25 | 3200 | 0 | 94.82 | 99.08 | 9 | 0
2030 | TVA_Transmission_2_SOCO | TVA_Transmission | SOCO | Internal | Winter | B17 | 100 | 3200 | 0 | 87.51 | 95.57 | 9 | 0
2030 | TVA_Transmission_2_SOCO | TVA_Transmission | SOCO | Internal | Winter | B18 | 400 | 3200 | 0.01 | 86.62 | 95.57 | 9 | 0
2030 | TVA_Transmission_2_SOCO | TVA_Transmission | SOCO | Internal | Winter | B19 | 700 | 3200 | 0 | 86.62 | 95.57 | 9 | 0
2030 | TVA_Transmission_2_SOCO | TVA_Transmission | SOCO | Internal | Winter | B20 | 935 | 3200 | 0 | 82.05 | 88.72 | 9 | 0
2030 | TVA_Transmission_2_TVA | TVA_Transmission | TVA | Internal | Shoulder | B11 | 25 | 99999 | 2589.38 | 91.79 | 91.8 | 0.01 | 0
2030 | TVA_Transmission_2_TVA | TVA_Transmission | TVA | Internal | Shoulder | B12 | 200 | 99999 | 2462.2 | 84.04 | 84.05 | 0.01 | 0
2030 | TVA_Transmission_2_TVA | TVA_Transmission | TVA | Internal | Shoulder | B13 | 600 | 99999 | 1136.43 | 83.98 | 84 | 0.01 | 0
2030 | TVA_Transmission_2_TVA | TVA_Transmission | TVA | Internal | Shoulder | B14 | 900 | 99999 | 2719.46 | 83.98 | 84 | 0.01 | 0
2030 | TVA_Transmission_2_TVA | TVA_Transmission | TVA | Internal | Shoulder | B15 | 1203 | 99999 | 4000 | 79.47 | 79.48 | 0.01 | 0
2030 | TVA_Transmission_2_TVA | TVA_Transmission | TVA | Internal | Summer | B1 | 10 | 99999 | 4361.58 | 146.43 | 146.44 | 0.01 | 0
2030 | TVA_Transmission_2_TVA | TVA_Transmission | TVA | Internal | Summer | B2 | 25 | 99999 | 3615.86 | 148.9 | 148.91 | 0.01 | 0
2030 | TVA_Transmission_2_TVA | TVA_Transmission | TVA | Internal | Summer | B3 | 75 | 99999 | 2152.56 | 146.43 | 146.44 | 0.01 | 0
2030 | TVA_Transmission_2_TVA | TVA_Transmission | TVA | Internal | Summer | B4 | 100 | 99999 | 1476.43 | 146.43 | 146.44 | 0.01 | 0
2030 | TVA_Transmission_2_TVA | TVA_Transmission | TVA | Internal | Summer | B5 | 200 | 99999 | 0.12 | 122.6 | 122.6 | 0.01 | 0
2030 | TVA_Transmission_2_TVA | TVA_Transmission | TVA | Internal | Summer | B6 | 300 | 99999 | 0 | 100.34 | 94.33 | 0.01 | 0
2030 | TVA_Transmission_2_TVA | TVA_Transmission | TVA | Internal | Summer | B7 | 400 | 99999 | 0 | 94.91 | 90.37 | 0.01 | 0
2030 | TVA_Transmission_2_TVA | TVA_Transmission | TVA | Internal | Summer | B8 | 500 | 99999 | 0 | 91.98 | 90.37 | 0.01 | 0
2030 | TVA_Transmission_2_TVA | TVA_Transmission | TVA | Internal | Summer | B9 | 800 | 99999 | 1745.63 | 84.81 | 84.82 | 0.01 | 0
2030 | TVA_Transmission_2_TVA | TVA_Transmission | TVA | Internal | Summer | B10 | 1262 | 99999 | 0 | 79.6 | 78.27 | 0.01 | 0
2030 | TVA_Transmission_2_TVA | TVA_Transmission | TVA | Internal | Winter | B16 | 25 | 99999 | 4324.75 | 94.82 | 94.83 | 0.01 | 0
2030 | TVA_Transmission_2_TVA | TVA_Transmission | TVA | Internal | Winter | B17 | 100 | 99999 | 2721.28 | 87.51 | 87.52 | 0.01 | 0
2030 | TVA_Transmission_2_TVA | TVA_Transmission | TVA | Internal | Winter | B18 | 400 | 99999 | 416.2 | 86.62 | 86.64 | 0.01 | 0
2030 | TVA_Transmission_2_TVA | TVA_Transmission | TVA | Internal | Winter | B19 | 700 | 99999 | 1016.13 | 86.62 | 86.64 | 0.01 | 0
2030 | TVA_Transmission_2_TVA | TVA_Transmission | TVA | Internal | Winter | B20 | 935 | 99999 | 4000 | 82.05 | 82.06 | 0.01 | 0
2030 | TVA_Transmission_2_VACAR | TVA_Transmission | VACAR | Internal | Shoulder | B11 | 25 | 900 | 0 | 91.79 | 98.13 | 9 | 0
2030 | TVA_Transmission_2_VACAR | TVA_Transmission | VACAR | Internal | Shoulder | B12 | 200 | 900 | 900 | 84.04 | 95.75 | 9 | 2.71
2030 | TVA_Transmission_2_VACAR | TVA_Transmission | VACAR | Internal | Shoulder | B13 | 600 | 900 | 243.61 | 83.98 | 92.98 | 9 | 0
2030 | TVA_Transmission_2_VACAR | TVA_Transmission | VACAR | Internal | Shoulder | B14 | 900 | 900 | 0 | 83.98 | 87.49 | 9 | 0
2030 | TVA_Transmission_2_VACAR | TVA_Transmission | VACAR | Internal | Shoulder | B15 | 1203 | 900 | 0 | 79.47 | 82.85 | 9 | 0
2030 | TVA_Transmission_2_VACAR | TVA_Transmission | VACAR | Internal | Summer | B1 | 10 | 900 | 0 | 146.43 | 151.43 | 9 | 0
2030 | TVA_Transmission_2_VACAR | TVA_Transmission | VACAR | Internal | Summer | B2 | 25 | 900 | 0 | 148.9 | 151.43 | 9 | 0
2030 | TVA_Transmission_2_VACAR | TVA_Transmission | VACAR | Internal | Summer | B3 | 75 | 900 | 0 | 146.43 | 151.43 | 9 | 0
2030 | TVA_Transmission_2_VACAR | TVA_Transmission | VACAR | Internal | Summer | B4 | 100 | 900 | 0 | 146.43 | 151.43 | 9 | 0
2030 | TVA_Transmission_2_VACAR | TVA_Transmission | VACAR | Internal | Summer | B5 | 200 | 900 | 110.35 | 122.6 | 131.6 | 9 | 0
2030 | TVA_Transmission_2_VACAR | TVA_Transmission | VACAR | Internal | Summer | B6 | 300 | 900 | 0 | 100.34 | 108.85 | 9 | 0
2030 | TVA_Transmission_2_VACAR | TVA_Transmission | VACAR | Internal | Summer | B7 | 400 | 900 | 0 | 94.91 | 99.25 | 9 | 0
2030 | TVA_Transmission_2_VACAR | TVA_Transmission | VACAR | Internal | Summer | B8 | 500 | 900 | 0 | 91.98 | 93.45 | 9 | 0
2030 | TVA_Transmission_2_VACAR | TVA_Transmission | VACAR | Internal | Summer | B9 | 800 | 900 | 0 | 84.81 | 83.9 | 9 | 0
2030 | TVA_Transmission_2_VACAR | TVA_Transmission | VACAR | Internal | Summer | B10 | 1262 | 900 | 0 | 79.6 | 80.89 | 9 | 0
2030 | TVA_Transmission_2_VACAR | TVA_Transmission | VACAR | Internal | Winter | B16 | 25 | 900 | 900 | 94.82 | 118.69 | 9 | 14.86
2030 | TVA_Transmission_2_VACAR | TVA_Transmission | VACAR | Internal | Winter | B17 | 100 | 900 | 900 | 87.51 | 102.51 | 9 | 6
2030 | TVA_Transmission_2_VACAR | TVA_Transmission | VACAR | Internal | Winter | B18 | 400 | 900 | 900 | 86.62 | 96.95 | 9 | 1.33
2030 | TVA_Transmission_2_VACAR | TVA_Transmission | VACAR | Internal | Winter | B19 | 700 | 900 | 0 | 86.62 | 92.31 | 9 | 0
2030 | TVA_Transmission_2_VACAR | TVA_Transmission | VACAR | Internal | Winter | B20 | 935 | 900 | 0 | 82.05 | 87.23 | 9 | 0
2030 | VACAR_2_PJM_ROR | VACAR | PJM_ROR | Internal | Shoulder | B11 | 25 | 2000 | 0 | 98.13 | 92.13 | 7 | 0
2030 | VACAR_2_PJM_ROR | VACAR | PJM_ROR | Internal | Shoulder | B12 | 200 | 2000 | 0 | 95.75 | 91.41 | 7 | 0
2030 | VACAR_2_PJM_ROR | VACAR | PJM_ROR | Internal | Shoulder | B13 | 600 | 2000 | 0 | 92.98 | 87.57 | 7 | 0
2030 | VACAR_2_PJM_ROR | VACAR | PJM_ROR | Internal | Shoulder | B14 | 900 | 2000 | 0 | 87.49 | 87.57 | 7 | 0
2030 | VACAR_2_PJM_ROR | VACAR | PJM_ROR | Internal | Shoulder | B15 | 1203 | 2000 | 0 | 82.85 | 76.02 | 7 | 0
2030 | VACAR_2_PJM_ROR | VACAR | PJM_ROR | Internal | Summer | B1 | 10 | 2000 | 0 | 151.43 | 140.43 | 7 | 0
2030 | VACAR_2_PJM_ROR | VACAR | PJM_ROR | Internal | Summer | B2 | 25 | 2000 | 0 | 151.43 | 140.43 | 7 | 0
2030 | VACAR_2_PJM_ROR | VACAR | PJM_ROR | Internal | Summer | B3 | 75 | 2000 | 0 | 151.43 | 140.43 | 7 | 0
2030 | VACAR_2_PJM_ROR | VACAR | PJM_ROR | Internal | Summer | B4 | 100 | 2000 | 0 | 151.43 | 140.43 | 7 | 0
2030 | VACAR_2_PJM_ROR | VACAR | PJM_ROR | Internal | Summer | B5 | 200 | 2000 | 0 | 131.6 | 125.6 | 7 | 0
2030 | VACAR_2_PJM_ROR | VACAR | PJM_ROR | Internal | Summer | B6 | 300 | 2000 | 0 | 108.85 | 102.85 | 7 | 0
2030 | VACAR_2_PJM_ROR | VACAR | PJM_ROR | Internal | Summer | B7 | 400 | 2000 | 0 | 99.25 | 93.25 | 7 | 0
2030 | VACAR_2_PJM_ROR | VACAR | PJM_ROR | Internal | Summer | B8 | 500 | 2000 | 0 | 93.45 | 90.28 | 7 | 0
2030 | VACAR_2_PJM_ROR | VACAR | PJM_ROR | Internal | Summer | B9 | 800 | 2000 | 0 | 83.9 | 85.37 | 7 | 0
2030 | VACAR_2_PJM_ROR | VACAR | PJM_ROR | Internal | Summer | B10 | 1262 | 2000 | 0 | 80.89 | 75.36 | 7 | 0
2030 | VACAR_2_PJM_ROR | VACAR | PJM_ROR | Internal | Winter | B16 | 25 | 2000 | 0 | 118.69 | 95.94 | 7 | 0
2030 | VACAR_2_PJM_ROR | VACAR | PJM_ROR | Internal | Winter | B17 | 100 | 2000 | 0 | 102.51 | 96.51 | 7 | 0
2030 | VACAR_2_PJM_ROR | VACAR | PJM_ROR | Internal | Winter | B18 | 400 | 2000 | 0 | 96.95 | 91.19 | 7 | 0
2030 | VACAR_2_PJM_ROR | VACAR | PJM_ROR | Internal | Winter | B19 | 700 | 2000 | 0 | 92.31 | 91.19 | 7 | 0
2030 | VACAR_2_PJM_ROR | VACAR | PJM_ROR | Internal | Winter | B20 | 935 | 2000 | 0 | 87.23 | 78.98 | 7 | 0
2030 | VACAR_2_SOCO | VACAR | SOCO | Internal | Shoulder | B11 | 25 | 3000 | 0 | 98.13 | 97.16 | 7 | 0
2030 | VACAR_2_SOCO | VACAR | SOCO | Internal | Shoulder | B12 | 200 | 3000 | 0 | 95.75 | 92.41 | 7 | 0
2030 | VACAR_2_SOCO | VACAR | SOCO | Internal | Shoulder | B13 | 600 | 3000 | 0 | 92.98 | 92.41 | 7 | 0
2030 | VACAR_2_SOCO | VACAR | SOCO | Internal | Shoulder | B14 | 900 | 3000 | 0 | 87.49 | 92.41 | 7 | 0
2030 | VACAR_2_SOCO | VACAR | SOCO | Internal | Shoulder | B15 | 1203 | 3000 | 0 | 82.85 | 86.34 | 7 | 0
2030 | VACAR_2_SOCO | VACAR | SOCO | Internal | Summer | B1 | 10 | 3000 | 0 | 151.43 | 149.44 | 7 | 0
2030 | VACAR_2_SOCO | VACAR | SOCO | Internal | Summer | B2 | 25 | 3000 | 0 | 151.43 | 149.44 | 7 | 0
2030 | VACAR_2_SOCO | VACAR | SOCO | Internal | Summer | B3 | 75 | 3000 | 0 | 151.43 | 149.44 | 7 | 0
2030 | VACAR_2_SOCO | VACAR | SOCO | Internal | Summer | B4 | 100 | 3000 | 0 | 151.43 | 146.43 | 7 | 0
2030 | VACAR_2_SOCO | VACAR | SOCO | Internal | Summer | B5 | 200 | 3000 | 0 | 131.6 | 121.6 | 7 | 0
2030 | VACAR_2_SOCO | VACAR | SOCO | Internal | Summer | B6 | 300 | 3000 | 0 | 108.85 | 97.2 | 7 | 0
2030 | VACAR_2_SOCO | VACAR | SOCO | Internal | Summer | B7 | 400 | 3000 | 0 | 99.25 | 90.9 | 7 | 0
2030 | VACAR_2_SOCO | VACAR | SOCO | Internal | Summer | B8 | 500 | 3000 | 0 | 93.45 | 90.9 | 7 | 0
2030 | VACAR_2_SOCO | VACAR | SOCO | Internal | Summer | B9 | 800 | 3000 | 1856.46 | 83.9 | 90.9 | 7 | 0
2030 | VACAR_2_SOCO | VACAR | SOCO | Internal | Summer | B10 | 1262 | 3000 | 0 | 80.89 | 86.01 | 7 | 0
2030 | VACAR_2_SOCO | VACAR | SOCO | Internal | Winter | B16 | 25 | 3000 | 0 | 118.69 | 99.08 | 7 | 0
2030 | VACAR_2_SOCO | VACAR | SOCO | Internal | Winter | B17 | 100 | 3000 | 0 | 102.51 | 95.57 | 7 | 0
2030 | VACAR_2_SOCO | VACAR | SOCO | Internal | Winter | B18 | 400 | 3000 | 0 | 96.95 | 95.57 | 7 | 0
2030 | VACAR_2_SOCO | VACAR | SOCO | Internal | Winter | B19 | 700 | 3000 | 0 | 92.31 | 95.57 | 7 | 0
2030 | VACAR_2_SOCO | VACAR | SOCO | Internal | Winter | B20 | 935 | 3000 | 0 | 87.23 | 88.72 | 7 | 0
2030 | VACAR_2_TVA_Transmission | VACAR | TVA_Transmission | Internal | Shoulder | B11 | 25 | 900 | 0 | 98.13 | 91.79 | 7 | 0
2030 | VACAR_2_TVA_Transmission | VACAR | TVA_Transmission | Internal | Shoulder | B12 | 200 | 900 | 0 | 95.75 | 84.04 | 7 | 0
2030 | VACAR_2_TVA_Transmission | VACAR | TVA_Transmission | Internal | Shoulder | B13 | 600 | 900 | 0 | 92.98 | 83.98 | 7 | 0
2030 | VACAR_2_TVA_Transmission | VACAR | TVA_Transmission | Internal | Shoulder | B14 | 900 | 900 | 0 | 87.49 | 83.98 | 7 | 0
2030 | VACAR_2_TVA_Transmission | VACAR | TVA_Transmission | Internal | Shoulder | B15 | 1203 | 900 | 0 | 82.85 | 79.47 | 7 | 0
2030 | VACAR_2_TVA_Transmission | VACAR | TVA_Transmission | Internal | Summer | B1 | 10 | 900 | 0 | 151.43 | 146.43 | 7 | 0
2030 | VACAR_2_TVA_Transmission | VACAR | TVA_Transmission | Internal | Summer | B2 | 25 | 900 | 0 | 151.43 | 148.9 | 7 | 0
2030 | VACAR_2_TVA_Transmission | VACAR | TVA_Transmission | Internal | Summer | B3 | 75 | 900 | 0 | 151.43 | 146.43 | 7 | 0
2030 | VACAR_2_TVA_Transmission | VACAR | TVA_Transmission | Internal | Summer | B4 | 100 | 900 | 0 | 151.43 | 146.43 | 7 | 0
2030 | VACAR_2_TVA_Transmission | VACAR | TVA_Transmission | Internal | Summer | B5 | 200 | 900 | 0 | 131.6 | 122.6 | 7 | 0
2030 | VACAR_2_TVA_Transmission | VACAR | TVA_Transmission | Internal | Summer | B6 | 300 | 900 | 0 | 108.85 | 100.34 | 7 | 0
2030 | VACAR_2_TVA_Transmission | VACAR | TVA_Transmission | Internal | Summer | B7 | 400 | 900 | 0 | 99.25 | 94.91 | 7 | 0
2030 | VACAR_2_TVA_Transmission | VACAR | TVA_Transmission | Internal | Summer | B8 | 500 | 900 | 0 | 93.45 | 91.98 | 7 | 0
2030 | VACAR_2_TVA_Transmission | VACAR | TVA_Transmission | Internal | Summer | B9 | 800 | 900 | 0 | 83.9 | 84.81 | 7 | 0
2030 | VACAR_2_TVA_Transmission | VACAR | TVA_Transmission | Internal | Summer | B10 | 1262 | 900 | 0 | 80.89 | 79.6 | 7 | 0
2030 | VACAR_2_TVA_Transmission | VACAR | TVA_Transmission | Internal | Winter | B16 | 25 | 900 | 0 | 118.69 | 94.82 | 7 | 0
2030 | VACAR_2_TVA_Transmission | VACAR | TVA_Transmission | Internal | Winter | B17 | 100 | 900 | 0 | 102.51 | 87.51 | 7 | 0
2030 | VACAR_2_TVA_Transmission | VACAR | TVA_Transmission | Internal | Winter | B18 | 400 | 900 | 0 | 96.95 | 86.62 | 7 | 0
2030 | VACAR_2_TVA_Transmission | VACAR | TVA_Transmission | Internal | Winter | B19 | 700 | 900 | 0 | 92.31 | 86.62 | 7 | 0
2030 | VACAR_2_TVA_Transmission | VACAR | TVA_Transmission | Internal | Winter | B20 | 935 | 900 | 0 | 87.23 | 82.05 | 7 | 0
2035 | ENT_2_MISO_MO-IL | ENT | MISO_MO-IL | Internal | Shoulder | B11 | 25 | 2260 | 0 | 136.36 | 121.55 | 8 | 0
2035 | ENT_2_MISO_MO-IL | ENT | MISO_MO-IL | Internal | Shoulder | B12 | 200 | 2260 | 0 | 121.88 | 113.88 | 8 | 0
2035 | ENT_2_MISO_MO-IL | ENT | MISO_MO-IL | Internal | Shoulder | B13 | 600 | 2260 | 0 | 117.38 | 110.58 | 8 | 0
2035 | ENT_2_MISO_MO-IL | ENT | MISO_MO-IL | Internal | Shoulder | B14 | 900 | 2260 | 0 | 117.38 | 110.58 | 8 | 0
2035 | ENT_2_MISO_MO-IL | ENT | MISO_MO-IL | Internal | Shoulder | B15 | 1203 | 2260 | 0 | 117.38 | 109.38 | 8 | 0
2035 | ENT_2_MISO_MO-IL | ENT | MISO_MO-IL | Internal | Summer | B1 | 10 | 2260 | 0 | 214.93 | 206.93 | 8 | 0
2035 | ENT_2_MISO_MO-IL | ENT | MISO_MO-IL | Internal | Summer | B2 | 25 | 2260 | 0 | 214.93 | 210.59 | 8 | 0
2035 | ENT_2_MISO_MO-IL | ENT | MISO_MO-IL | Internal | Summer | B3 | 75 | 2260 | 0 | 214.93 | 212.45 | 8 | 0
2035 | ENT_2_MISO_MO-IL | ENT | MISO_MO-IL | Internal | Summer | B4 | 100 | 2260 | 0 | 194.89 | 199.97 | 8 | 0
2035 | ENT_2_MISO_MO-IL | ENT | MISO_MO-IL | Internal | Summer | B5 | 200 | 2260 | 432.86 | 149.48 | 157.48 | 8 | 0
2035 | ENT_2_MISO_MO-IL | ENT | MISO_MO-IL | Internal | Summer | B6 | 300 | 2260 | 0 | 134.59 | 136.29 | 8 | 0
2035 | ENT_2_MISO_MO-IL | ENT | MISO_MO-IL | Internal | Summer | B7 | 400 | 2260 | 0 | 134.59 | 129.39 | 8 | 0
2035 | ENT_2_MISO_MO-IL | ENT | MISO_MO-IL | Internal | Summer | B8 | 500 | 2260 | 0 | 127.93 | 119.93 | 8 | 0
2035 | ENT_2_MISO_MO-IL | ENT | MISO_MO-IL | Internal | Summer | B9 | 800 | 2260 | 0 | 120.63 | 113.41 | 8 | 0
2035 | ENT_2_MISO_MO-IL | ENT | MISO_MO-IL | Internal | Summer | B10 | 1262 | 2260 | 0 | 115.87 | 109.31 | 8 | 0
2035 | ENT_2_MISO_MO-IL | ENT | MISO_MO-IL | Internal | Winter | B16 | 25 | 2260 | 0 | 128.46 | 113.84 | 8 | 0
2035 | ENT_2_MISO_MO-IL | ENT | MISO_MO-IL | Internal | Winter | B17 | 100 | 2260 | 0 | 121.36 | 113.36 | 8 | 0
2035 | ENT_2_MISO_MO-IL | ENT | MISO_MO-IL | Internal | Winter | B18 | 400 | 2260 | 0 | 120.46 | 113.36 | 8 | 0
2035 | ENT_2_MISO_MO-IL | ENT | MISO_MO-IL | Internal | Winter | B19 | 700 | 2260 | 0 | 120.46 | 113.36 | 8 | 0
2035 | ENT_2_MISO_MO-IL | ENT | MISO_MO-IL | Internal | Winter | B20 | 935 | 2260 | 0 | 115.25 | 106.53 | 8 | 0
2035 | ENT_2_SOCO | ENT | SOCO | Internal | Shoulder | B11 | 25 | 2000 | 0 | 136.36 | 138.56 | 8 | 0
2035 | ENT_2_SOCO | ENT | SOCO | Internal | Shoulder | B12 | 200 | 2000 | 0 | 121.88 | 119.26 | 8 | 0
2035 | ENT_2_SOCO | ENT | SOCO | Internal | Shoulder | B13 | 600 | 2000 | 0 | 117.38 | 119.26 | 8 | 0
2035 | ENT_2_SOCO | ENT | SOCO | Internal | Shoulder | B14 | 900 | 2000 | 0 | 117.38 | 119.26 | 8 | 0
2035 | ENT_2_SOCO | ENT | SOCO | Internal | Shoulder | B15 | 1203 | 2000 | 0 | 117.38 | 119.26 | 8 | 0
2035 | ENT_2_SOCO | ENT | SOCO | Internal | Summer | B1 | 10 | 2000 | 1844.91 | 214.93 | 222.93 | 8 | 0
2035 | ENT_2_SOCO | ENT | SOCO | Internal | Summer | B2 | 25 | 2000 | 904.15 | 214.93 | 222.93 | 8 | 0
2035 | ENT_2_SOCO | ENT | SOCO | Internal | Summer | B3 | 75 | 2000 | 407.81 | 214.93 | 222.93 | 8 | 0
2035 | ENT_2_SOCO | ENT | SOCO | Internal | Summer | B4 | 100 | 2000 | 0 | 194.89 | 184.89 | 8 | 0
2035 | ENT_2_SOCO | ENT | SOCO | Internal | Summer | B5 | 200 | 2000 | 0 | 149.48 | 150.71 | 8 | 0
2035 | ENT_2_SOCO | ENT | SOCO | Internal | Summer | B6 | 300 | 2000 | 0 | 134.59 | 137 | 8 | 0
2035 | ENT_2_SOCO | ENT | SOCO | Internal | Summer | B7 | 400 | 2000 | 0 | 134.59 | 126.33 | 8 | 0
2035 | ENT_2_SOCO | ENT | SOCO | Internal | Summer | B8 | 500 | 2000 | 0 | 127.93 | 117.93 | 8 | 0
2035 | ENT_2_SOCO | ENT | SOCO | Internal | Summer | B9 | 800 | 2000 | 0 | 120.63 | 117.93 | 8 | 0
2035 | ENT_2_SOCO | ENT | SOCO | Internal | Summer | B10 | 1262 | 2000 | 0 | 115.87 | 117.93 | 8 | 0
2035 | ENT_2_SOCO | ENT | SOCO | Internal | Winter | B16 | 25 | 2000 | 1190.87 | 128.46 | 136.46 | 8 | 0
2035 | ENT_2_SOCO | ENT | SOCO | Internal | Winter | B17 | 100 | 2000 | 0 | 121.36 | 122.22 | 8 | 0
2035 | ENT_2_SOCO | ENT | SOCO | Internal | Winter | B18 | 400 | 2000 | 0 | 120.46 | 122.22 | 8 | 0
2035 | ENT_2_SOCO | ENT | SOCO | Internal | Winter | B19 | 700 | 2000 | 0 | 120.46 | 122.22 | 8 | 0
2035 | ENT_2_SOCO | ENT | SOCO | Internal | Winter | B20 | 935 | 2000 | 0 | 115.25 | 116.58 | 8 | 0
2035 | ENT_2_SPP_N | ENT | SPP_N | Internal | Shoulder | B11 | 25 | 1300 | 0 | 136.36 | 126.33 | 8 | 0
2035 | ENT_2_SPP_N | ENT | SPP_N | Internal | Shoulder | B12 | 200 | 1300 | 0 | 121.88 | 108.87 | 8 | 0
2035 | ENT_2_SPP_N | ENT | SPP_N | Internal | Shoulder | B13 | 600 | 1300 | 0 | 117.38 | 69.02 | 8 | 0
2035 | ENT_2_SPP_N | ENT | SPP_N | Internal | Shoulder | B14 | 900 | 1300 | 0 | 117.38 | 0.01 | 8 | 0
2035 | ENT_2_SPP_N | ENT | SPP_N | Internal | Shoulder | B15 | 1203 | 1300 | 0 | 117.38 | 0.01 | 8 | 0
2035 | ENT_2_SPP_N | ENT | SPP_N | Internal | Summer | B1 | 10 | 1300 | 0 | 214.93 | 115.62 | 8 | 0
2035 | ENT_2_SPP_N | ENT | SPP_N | Internal | Summer | B2 | 25 | 1300 | 0 | 214.93 | 205.59 | 8 | 0
2035 | ENT_2_SPP_N | ENT | SPP_N | Internal | Summer | B3 | 75 | 1300 | 0 | 214.93 | 209.96 | 8 | 0
2035 | ENT_2_SPP_N | ENT | SPP_N | Internal | Summer | B4 | 100 | 1300 | 0 | 194.89 | 194.97 | 8 | 0
2035 | ENT_2_SPP_N | ENT | SPP_N | Internal | Summer | B5 | 200 | 1300 | 0 | 149.48 | 152.48 | 8 | 0
2035 | ENT_2_SPP_N | ENT | SPP_N | Internal | Summer | B6 | 300 | 1300 | 0 | 134.59 | 140.96 | 8 | 0
2035 | ENT_2_SPP_N | ENT | SPP_N | Internal | Summer | B7 | 400 | 1300 | 0 | 134.59 | 134.6 | 8 | 0
2035 | ENT_2_SPP_N | ENT | SPP_N | Internal | Summer | B8 | 500 | 1300 | 0 | 127.93 | 122.93 | 8 | 0
2035 | ENT_2_SPP_N | ENT | SPP_N | Internal | Summer | B9 | 800 | 1300 | 0 | 120.63 | 115.62 | 8 | 0
2035 | ENT_2_SPP_N | ENT | SPP_N | Internal | Summer | B10 | 1262 | 1300 | 0 | 115.87 | 58.34 | 8 | 0
2035 | ENT_2_SPP_N | ENT | SPP_N | Internal | Winter | B16 | 25 | 1300 | 0 | 128.46 | 10.22 | 8 | 0
2035 | ENT_2_SPP_N | ENT | SPP_N | Internal | Winter | B17 | 100 | 1300 | 0 | 121.36 | 0.02 | 8 | 0
2035 | ENT_2_SPP_N | ENT | SPP_N | Internal | Winter | B18 | 400 | 1300 | 0 | 120.46 | 108.35 | 8 | 0
2035 | ENT_2_SPP_N | ENT | SPP_N | Internal | Winter | B19 | 700 | 1300 | 0 | 120.46 | 10.22 | 8 | 0
2035 | ENT_2_SPP_N | ENT | SPP_N | Internal | Winter | B20 | 935 | 1300 | 0 | 115.25 | 0.01 | 8 | 0
2035 | ENT_2_SPP_S | ENT | SPP_S | Internal | Shoulder | B11 | 25 | 1300 | 0 | 136.36 | 131.08 | 8 | 0
2035 | ENT_2_SPP_S | ENT | SPP_S | Internal | Shoulder | B12 | 200 | 1300 | 0 | 121.88 | 108.88 | 8 | 0
2035 | ENT_2_SPP_S | ENT | SPP_S | Internal | Shoulder | B13 | 600 | 1300 | 0 | 117.38 | 69.03 | 8 | 0
2035 | ENT_2_SPP_S | ENT | SPP_S | Internal | Shoulder | B14 | 900 | 1300 | 0 | 117.38 | 0.01 | 8 | 0
2035 | ENT_2_SPP_S | ENT | SPP_S | Internal | Shoulder | B15 | 1203 | 1300 | 0 | 117.38 | 0.01 | 8 | 0
2035 | ENT_2_SPP_S | ENT | SPP_S | Internal | Summer | B1 | 10 | 1300 | 0 | 214.93 | 115.63 | 8 | 0
2035 | ENT_2_SPP_S | ENT | SPP_S | Internal | Summer | B2 | 25 | 1300 | 0 | 214.93 | 196.29 | 8 | 0
2035 | ENT_2_SPP_S | ENT | SPP_S | Internal | Summer | B3 | 75 | 1300 | 0 | 214.93 | 196.29 | 8 | 0
2035 | ENT_2_SPP_S | ENT | SPP_S | Internal | Summer | B4 | 100 | 1300 | 0 | 194.89 | 189.89 | 8 | 0
2035 | ENT_2_SPP_S | ENT | SPP_S | Internal | Summer | B5 | 200 | 1300 | 0 | 149.48 | 144.48 | 8 | 0
2035 | ENT_2_SPP_S | ENT | SPP_S | Internal | Summer | B6 | 300 | 1300 | 0 | 134.59 | 140.98 | 8 | 0
2035 | ENT_2_SPP_S | ENT | SPP_S | Internal | Summer | B7 | 400 | 1300 | 0 | 134.59 | 134.62 | 8 | 0
2035 | ENT_2_SPP_S | ENT | SPP_S | Internal | Summer | B8 | 500 | 1300 | 0 | 127.93 | 134.3 | 8 | 0
2035 | ENT_2_SPP_S | ENT | SPP_S | Internal | Summer | B9 | 800 | 1300 | 0 | 120.63 | 115.63 | 8 | 0
2035 | ENT_2_SPP_S | ENT | SPP_S | Internal | Summer | B10 | 1262 | 1300 | 0 | 115.87 | 59.18 | 8 | 0
2035 | ENT_2_SPP_S | ENT | SPP_S | Internal | Winter | B16 | 25 | 1300 | 0 | 128.46 | 10.23 | 8 | 0
2035 | ENT_2_SPP_S | ENT | SPP_S | Internal | Winter | B17 | 100 | 1300 | 0 | 121.36 | 0.03 | 8 | 0
2035 | ENT_2_SPP_S | ENT | SPP_S | Internal | Winter | B18 | 400 | 1300 | 0 | 120.46 | 108.36 | 8 | 0
2035 | ENT_2_SPP_S | ENT | SPP_S | Internal | Winter | B19 | 700 | 1300 | 0 | 120.46 | 10.23 | 8 | 0
2035 | ENT_2_SPP_S | ENT | SPP_S | Internal | Winter | B20 | 935 | 1300 | 0 | 115.25 | 0.01 | 8 | 0
2035 | ENT_2_TVA_Transmission | ENT | TVA_Transmission | Internal | Shoulder | B11 | 25 | 2100 | 0 | 136.36 | 129.55 | 8 | 0
2035 | ENT_2_TVA_Transmission | ENT | TVA_Transmission | Internal | Shoulder | B12 | 200 | 2100 | 0 | 121.88 | 121.88 | 8 | 0
2035 | ENT_2_TVA_Transmission | ENT | TVA_Transmission | Internal | Shoulder | B13 | 600 | 2100 | 0 | 117.38 | 118.58 | 8 | 0
2035 | ENT_2_TVA_Transmission | ENT | TVA_Transmission | Internal | Shoulder | B14 | 900 | 2100 | 0 | 117.38 | 118.58 | 8 | 0
2035 | ENT_2_TVA_Transmission | ENT | TVA_Transmission | Internal | Shoulder | B15 | 1203 | 2100 | 0 | 117.38 | 118.58 | 8 | 0
2035 | ENT_2_TVA_Transmission | ENT | TVA_Transmission | Internal | Summer | B1 | 10 | 2100 | 0 | 214.93 | 214.93 | 8 | 0
2035 | ENT_2_TVA_Transmission | ENT | TVA_Transmission | Internal | Summer | B2 | 25 | 2100 | 0 | 214.93 | 218.59 | 8 | 0
2035 | ENT_2_TVA_Transmission | ENT | TVA_Transmission | Internal | Summer | B3 | 75 | 2100 | 0 | 214.93 | 218.59 | 8 | 0
2035 | ENT_2_TVA_Transmission | ENT | TVA_Transmission | Internal | Summer | B4 | 100 | 2100 | 0 | 194.89 | 190.97 | 8 | 0
2035 | ENT_2_TVA_Transmission | ENT | TVA_Transmission | Internal | Summer | B5 | 200 | 2100 | 171.26 | 149.48 | 157.48 | 8 | 0
2035 | ENT_2_TVA_Transmission | ENT | TVA_Transmission | Internal | Summer | B6 | 300 | 2100 | 0 | 134.59 | 135.02 | 8 | 0
2035 | ENT_2_TVA_Transmission | ENT | TVA_Transmission | Internal | Summer | B7 | 400 | 2100 | 0 | 134.59 | 125.59 | 8 | 0
2035 | ENT_2_TVA_Transmission | ENT | TVA_Transmission | Internal | Summer | B8 | 500 | 2100 | 0 | 127.93 | 122.15 | 8 | 0
2035 | ENT_2_TVA_Transmission | ENT | TVA_Transmission | Internal | Summer | B9 | 800 | 2100 | 0 | 120.63 | 118.83 | 8 | 0
2035 | ENT_2_TVA_Transmission | ENT | TVA_Transmission | Internal | Summer | B10 | 1262 | 2100 | 0 | 115.87 | 117.31 | 8 | 0
2035 | ENT_2_TVA_Transmission | ENT | TVA_Transmission | Internal | Winter | B16 | 25 | 2100 | 0 | 128.46 | 128.43 | 8 | 0
2035 | ENT_2_TVA_Transmission | ENT | TVA_Transmission | Internal | Winter | B17 | 100 | 2100 | 0 | 121.36 | 121.36 | 8 | 0
2035 | ENT_2_TVA_Transmission | ENT | TVA_Transmission | Internal | Winter | B18 | 400 | 2100 | 0 | 120.46 | 121.36 | 8 | 0
2035 | ENT_2_TVA_Transmission | ENT | TVA_Transmission | Internal | Winter | B19 | 700 | 2100 | 0 | 120.46 | 121.36 | 8 | 0
2035 | ENT_2_TVA_Transmission | ENT | TVA_Transmission | Internal | Winter | B20 | 935 | 2100 | 0 | 115.25 | 118.58 | 8 | 0
2035 | FRCC_2_SOCO | FRCC | SOCO | Internal | Shoulder | B11 | 25 | 900 | 0 | 143.77 | 138.56 | 8 | 0
2035 | FRCC_2_SOCO | FRCC | SOCO | Internal | Shoulder | B12 | 200 | 900 | 0 | 124.61 | 119.26 | 8 | 0
2035 | FRCC_2_SOCO | FRCC | SOCO | Internal | Shoulder | B13 | 600 | 900 | 0 | 123.68 | 119.26 | 8 | 0
2035 | FRCC_2_SOCO | FRCC | SOCO | Internal | Shoulder | B14 | 900 | 900 | 0 | 123.68 | 119.26 | 8 | 0
2035 | FRCC_2_SOCO | FRCC | SOCO | Internal | Shoulder | B15 | 1203 | 900 | 0 | 117.89 | 119.26 | 8 | 0
2035 | FRCC_2_SOCO | FRCC | SOCO | Internal | Summer | B1 | 10 | 900 | 0 | 227.84 | 222.93 | 8 | 0
2035 | FRCC_2_SOCO | FRCC | SOCO | Internal | Summer | B2 | 25 | 900 | 0 | 227.84 | 222.93 | 8 | 0
2035 | FRCC_2_SOCO | FRCC | SOCO | Internal | Summer | B3 | 75 | 900 | 0 | 227.84 | 222.93 | 8 | 0
2035 | FRCC_2_SOCO | FRCC | SOCO | Internal | Summer | B4 | 100 | 900 | 438.7 | 176.89 | 184.89 | 8 | 0
2035 | FRCC_2_SOCO | FRCC | SOCO | Internal | Summer | B5 | 200 | 900 | 486.16 | 142.71 | 150.71 | 8 | 0
2035 | FRCC_2_SOCO | FRCC | SOCO | Internal | Summer | B6 | 300 | 900 | 0 | 142.71 | 137 | 8 | 0
2035 | FRCC_2_SOCO | FRCC | SOCO | Internal | Summer | B7 | 400 | 900 | 0 | 136.33 | 126.33 | 8 | 0
2035 | FRCC_2_SOCO | FRCC | SOCO | Internal | Summer | B8 | 500 | 900 | 0 | 122.78 | 117.93 | 8 | 0
2035 | FRCC_2_SOCO | FRCC | SOCO | Internal | Summer | B9 | 800 | 900 | 0 | 122.78 | 117.93 | 8 | 0
2035 | FRCC_2_SOCO | FRCC | SOCO | Internal | Summer | B10 | 1262 | 900 | 217.71 | 109.93 | 117.93 | 8 | 0
2035 | FRCC_2_SOCO | FRCC | SOCO | Internal | Winter | B16 | 25 | 900 | 0 | 146.46 | 136.46 | 8 | 0
2035 | FRCC_2_SOCO | FRCC | SOCO | Internal | Winter | B17 | 100 | 900 | 0 | 126.16 | 122.22 | 8 | 0
2035 | FRCC_2_SOCO | FRCC | SOCO | Internal | Winter | B18 | 400 | 900 | 0 | 126.16 | 122.22 | 8 | 0
2035 | FRCC_2_SOCO | FRCC | SOCO | Internal | Winter | B19 | 700 | 900 | 0 | 126.16 | 122.22 | 8 | 0
2035 | FRCC_2_SOCO | FRCC | SOCO | Internal | Winter | B20 | 935 | 900 | 0 | 114.94 | 116.58 | 8 | 0
2035 | HQ_NEISO_2_NEISO | HQ_NEISO | NEISO | Internal | Shoulder | B11 | 25 | 99999 | 2920 | 69.81 | 69.83 | 0.01 | 0
2035 | HQ_NEISO_2_NEISO | HQ_NEISO | NEISO | Internal | Shoulder | B12 | 200 | 99999 | 2920 | 69.81 | 69.83 | 0.01 | 0
2035 | HQ_NEISO_2_NEISO | HQ_NEISO | NEISO | Internal | Shoulder | B13 | 600 | 99999 | 2920 | 69.81 | 69.83 | 0.01 | 0
2035 | HQ_NEISO_2_NEISO | HQ_NEISO | NEISO | Internal | Shoulder | B14 | 900 | 99999 | 2920 | 69.81 | 69.83 | 0.01 | 0
2035 | HQ_NEISO_2_NEISO | HQ_NEISO | NEISO | Internal | Shoulder | B15 | 1203 | 99999 | 1143.24 | 69.81 | 69.83 | 0.01 | 0
2035 | HQ_NEISO_2_NEISO | HQ_NEISO | NEISO | Internal | Summer | B1 | 10 | 99999 | 2920.1 | 144.2 | 144.22 | 0.01 | 0
2035 | HQ_NEISO_2_NEISO | HQ_NEISO | NEISO | Internal | Summer | B2 | 25 | 99999 | 2920.1 | 145.7 | 145.71 | 0.01 | 0
2035 | HQ_NEISO_2_NEISO | HQ_NEISO | NEISO | Internal | Summer | B3 | 75 | 99999 | 2920.1 | 126.69 | 126.7 | 0.01 | 0
2035 | HQ_NEISO_2_NEISO | HQ_NEISO | NEISO | Internal | Summer | B4 | 100 | 99999 | 2920.1 | 123.41 | 123.43 | 0.01 | 0
2035 | HQ_NEISO_2_NEISO | HQ_NEISO | NEISO | Internal | Summer | B5 | 200 | 99999 | 2920.1 | 123.41 | 123.43 | 0.01 | 0
2035 | HQ_NEISO_2_NEISO | HQ_NEISO | NEISO | Internal | Summer | B6 | 300 | 99999 | 2920.1 | 123.41 | 123.43 | 0.01 | 0
2035 | HQ_NEISO_2_NEISO | HQ_NEISO | NEISO | Internal | Summer | B7 | 400 | 99999 | 2920.1 | 123.41 | 123.43 | 0.01 | 0
2035 | HQ_NEISO_2_NEISO | HQ_NEISO | NEISO | Internal | Summer | B8 | 500 | 99999 | 2920.1 | 122.95 | 122.96 | 0.01 | 0
2035 | HQ_NEISO_2_NEISO | HQ_NEISO | NEISO | Internal | Summer | B9 | 800 | 99999 | 2920.1 | 106.37 | 106.38 | 0.01 | 0
2035 | HQ_NEISO_2_NEISO | HQ_NEISO | NEISO | Internal | Summer | B10 | 1262 | 99999 | 796.04 | 106.37 | 106.38 | 0.01 | 0
2035 | HQ_NEISO_2_NEISO | HQ_NEISO | NEISO | Internal | Winter | B16 | 25 | 99999 | 2920 | 69.81 | 69.83 | 0.01 | 0
2035 | HQ_NEISO_2_NEISO | HQ_NEISO | NEISO | Internal | Winter | B17 | 100 | 99999 | 2920 | 69.81 | 69.83 | 0.01 | 0
2035 | HQ_NEISO_2_NEISO | HQ_NEISO | NEISO | Internal | Winter | B18 | 400 | 99999 | 2920 | 69.81 | 69.83 | 0.01 | 0
2035 | HQ_NEISO_2_NEISO | HQ_NEISO | NEISO | Internal | Winter | B19 | 700 | 99999 | 2920 | 69.81 | 69.83 | 0.01 | 0
2035 | HQ_NEISO_2_NEISO | HQ_NEISO | NEISO | Internal | Winter | B20 | 935 | 99999 | 1233.58 | 69.81 | 69.83 | 0.01 | 0
2035 | HQ_NY_2_NYISO_A-F | HQ_NY | NYISO_A-F | Internal | Shoulder | B11 | 25 | 99999 | 1000 | 72.81 | 72.83 | 0.01 | 0
2035 | HQ_NY_2_NYISO_A-F | HQ_NY | NYISO_A-F | Internal | Shoulder | B12 | 200 | 99999 | 1000 | 72.81 | 72.83 | 0.01 | 0
2035 | HQ_NY_2_NYISO_A-F | HQ_NY | NYISO_A-F | Internal | Shoulder | B13 | 600 | 99999 | 1000 | 72.81 | 72.83 | 0.01 | 0
2035 | HQ_NY_2_NYISO_A-F | HQ_NY | NYISO_A-F | Internal | Shoulder | B14 | 900 | 99999 | 1000 | 72.81 | 72.83 | 0.01 | 0
2035 | HQ_NY_2_NYISO_A-F | HQ_NY | NYISO_A-F | Internal | Shoulder | B15 | 1203 | 99999 | 188.69 | 72.81 | 72.83 | 0.01 | 0
2035 | HQ_NY_2_NYISO_A-F | HQ_NY | NYISO_A-F | Internal | Summer | B1 | 10 | 99999 | 1000.1 | 129.68 | 129.7 | 0.01 | 0
2035 | HQ_NY_2_NYISO_A-F | HQ_NY | NYISO_A-F | Internal | Summer | B2 | 25 | 99999 | 1000.1 | 142.7 | 142.71 | 0.01 | 0
2035 | HQ_NY_2_NYISO_A-F | HQ_NY | NYISO_A-F | Internal | Summer | B3 | 75 | 99999 | 1000.1 | 129.69 | 129.7 | 0.01 | 0
2035 | HQ_NY_2_NYISO_A-F | HQ_NY | NYISO_A-F | Internal | Summer | B4 | 100 | 99999 | 1000.1 | 129.68 | 129.7 | 0.01 | 0
2035 | HQ_NY_2_NYISO_A-F | HQ_NY | NYISO_A-F | Internal | Summer | B5 | 200 | 99999 | 1000.1 | 129.68 | 129.7 | 0.01 | 0
2035 | HQ_NY_2_NYISO_A-F | HQ_NY | NYISO_A-F | Internal | Summer | B6 | 300 | 99999 | 1000.1 | 129.68 | 129.7 | 0.01 | 0
2035 | HQ_NY_2_NYISO_A-F | HQ_NY | NYISO_A-F | Internal | Summer | B7 | 400 | 99999 | 1000.1 | 123.39 | 123.4 | 0.01 | 0
2035 | HQ_NY_2_NYISO_A-F | HQ_NY | NYISO_A-F | Internal | Summer | B8 | 500 | 99999 | 1000.1 | 119.95 | 119.96 | 0.01 | 0
2035 | HQ_NY_2_NYISO_A-F | HQ_NY | NYISO_A-F | Internal | Summer | B9 | 800 | 99999 | 1000.1 | 109.37 | 109.38 | 0.01 | 0
2035 | HQ_NY_2_NYISO_A-F | HQ_NY | NYISO_A-F | Internal | Summer | B10 | 1262 | 99999 | 30.21 | 109.37 | 109.38 | 0.01 | 0
2035 | HQ_NY_2_NYISO_A-F | HQ_NY | NYISO_A-F | Internal | Winter | B16 | 25 | 99999 | 1000 | 72.81 | 72.83 | 0.01 | 0
2035 | HQ_NY_2_NYISO_A-F | HQ_NY | NYISO_A-F | Internal | Winter | B17 | 100 | 99999 | 1000 | 72.81 | 72.83 | 0.01 | 0
2035 | HQ_NY_2_NYISO_A-F | HQ_NY | NYISO_A-F | Internal | Winter | B18 | 400 | 99999 | 1000 | 72.81 | 72.83 | 0.01 | 0
2035 | HQ_NY_2_NYISO_A-F | HQ_NY | NYISO_A-F | Internal | Winter | B19 | 700 | 99999 | 1000 | 72.81 | 72.83 | 0.01 | 0
2035 | HQ_NY_2_NYISO_A-F | HQ_NY | NYISO_A-F | Internal | Winter | B20 | 935 | 99999 | 229.95 | 72.81 | 72.83 | 0.01 | 0
2035 | HQ_IESO_2_IESO | HQ_IESO | IESO | Internal | Shoulder | B11 | 25 | 99999 | 400 | 65.81 | 65.83 | 0.01 | 0
2035 | HQ_IESO_2_IESO | HQ_IESO | IESO | Internal | Shoulder | B12 | 200 | 99999 | 400 | 65.81 | 65.83 | 0.01 | 0
2035 | HQ_IESO_2_IESO | HQ_IESO | IESO | Internal | Shoulder | B13 | 600 | 99999 | 400 | 65.81 | 65.83 | 0.01 | 0
2035 | HQ_IESO_2_IESO | HQ_IESO | IESO | Internal | Shoulder | B14 | 900 | 99999 | 400 | 65.81 | 65.83 | 0.01 | 0
2035 | HQ_IESO_2_IESO | HQ_IESO | IESO | Internal | Shoulder | B15 | 1203 | 99999 | 75.48 | 65.81 | 65.83 | 0.01 | 0
2035 | HQ_IESO_2_IESO | HQ_IESO | IESO | Internal | Summer | B1 | 10 | 99999 | 400.1 | 122.68 | 122.7 | 0.01 | 0
2035 | HQ_IESO_2_IESO | HQ_IESO | IESO | Internal | Summer | B2 | 25 | 99999 | 400.1 | 135.7 | 135.71 | 0.01 | 0
2035 | HQ_IESO_2_IESO | HQ_IESO | IESO | Internal | Summer | B3 | 75 | 99999 | 400.1 | 122.69 | 122.7 | 0.01 | 0
2035 | HQ_IESO_2_IESO | HQ_IESO | IESO | Internal | Summer | B4 | 100 | 99999 | 400 | 86.79 | 86.8 | 0.01 | 0
2035 | HQ_IESO_2_IESO | HQ_IESO | IESO | Internal | Summer | B5 | 200 | 99999 | 400 | 63.31 | 63.32 | 0.01 | 0
2035 | HQ_IESO_2_IESO | HQ_IESO | IESO | Internal | Summer | B6 | 300 | 99999 | 400 | 63.31 | 63.32 | 0.01 | 0
2035 | HQ_IESO_2_IESO | HQ_IESO | IESO | Internal | Summer | B7 | 400 | 99999 | 400 | 63.31 | 63.32 | 0.01 | 0
2035 | HQ_IESO_2_IESO | HQ_IESO | IESO | Internal | Summer | B8 | 500 | 99999 | 400 | 63.31 | 63.32 | 0.01 | 0
2035 | HQ_IESO_2_IESO | HQ_IESO | IESO | Internal | Summer | B9 | 800 | 99999 | 400 | 63.31 | 63.32 | 0.01 | 0
2035 | HQ_IESO_2_IESO | HQ_IESO | IESO | Internal | Summer | B10 | 1262 | 99999 | 12.04 | 63.31 | 63.32 | 0.01 | 0
2035 | HQ_IESO_2_IESO | HQ_IESO | IESO | Internal | Winter | B16 | 25 | 99999 | 400 | 65.81 | 65.83 | 0.01 | 0
2035 | HQ_IESO_2_IESO | HQ_IESO | IESO | Internal | Winter | B17 | 100 | 99999 | 400 | 65.81 | 65.83 | 0.01 | 0
2035 | HQ_IESO_2_IESO | HQ_IESO | IESO | Internal | Winter | B18 | 400 | 99999 | 400 | 65.81 | 65.83 | 0.01 | 0
2035 | HQ_IESO_2_IESO | HQ_IESO | IESO | Internal | Winter | B19 | 700 | 99999 | 400 | 65.81 | 65.83 | 0.01 | 0
2035 | HQ_IESO_2_IESO | HQ_IESO | IESO | Internal | Winter | B20 | 935 | 99999 | 91.98 | 65.81 | 65.83 | 0.01 | 0
2035 | IESO_2_MAPP_CA | IESO | MAPP_CA | Internal | Shoulder | B11 | 25 | 262 | 0 | 65.83 | 62.61 | 7 | 0
2035 | IESO_2_MAPP_CA | IESO | MAPP_CA | Internal | Shoulder | B12 | 200 | 262 | 0 | 65.83 | 62.61 | 7 | 0
2035 | IESO_2_MAPP_CA | IESO | MAPP_CA | Internal | Shoulder | B13 | 600 | 262 | 0 | 65.83 | 62.61 | 7 | 0
2035 | IESO_2_MAPP_CA | IESO | MAPP_CA | Internal | Shoulder | B14 | 900 | 262 | 0 | 65.83 | 62.61 | 7 | 0
2035 | IESO_2_MAPP_CA | IESO | MAPP_CA | Internal | Shoulder | B15 | 1203 | 262 | 0 | 65.83 | 62.61 | 7 | 0
2035 | IESO_2_MAPP_CA | IESO | MAPP_CA | Internal | Summer | B1 | 10 | 262 | 0 | 122.7 | 70.32 | 7 | 0
2035 | IESO_2_MAPP_CA | IESO | MAPP_CA | Internal | Summer | B2 | 25 | 262 | 0 | 135.71 | 70.32 | 7 | 0
2035 | IESO_2_MAPP_CA | IESO | MAPP_CA | Internal | Summer | B3 | 75 | 262 | 0 | 122.7 | 70.32 | 7 | 0
2035 | IESO_2_MAPP_CA | IESO | MAPP_CA | Internal | Summer | B4 | 100 | 262 | 0 | 86.8 | 70.32 | 7 | 0
2035 | IESO_2_MAPP_CA | IESO | MAPP_CA | Internal | Summer | B5 | 200 | 262 | 38.29 | 63.32 | 70.32 | 7 | 0
2035 | IESO_2_MAPP_CA | IESO | MAPP_CA | Internal | Summer | B6 | 300 | 262 | 234.63 | 63.32 | 70.32 | 7 | 0
2035 | IESO_2_MAPP_CA | IESO | MAPP_CA | Internal | Summer | B7 | 400 | 262 | 242.27 | 63.32 | 70.32 | 7 | 0
2035 | IESO_2_MAPP_CA | IESO | MAPP_CA | Internal | Summer | B8 | 500 | 262 | 246.06 | 63.32 | 70.32 | 7 | 0
2035 | IESO_2_MAPP_CA | IESO | MAPP_CA | Internal | Summer | B9 | 800 | 262 | 251.71 | 63.32 | 70.32 | 7 | 0
2035 | IESO_2_MAPP_CA | IESO | MAPP_CA | Internal | Summer | B10 | 1262 | 262 | 255.3 | 63.32 | 70.32 | 7 | 0
2035 | IESO_2_MAPP_CA | IESO | MAPP_CA | Internal | Winter | B16 | 25 | 262 | 262 | 65.83 | 97.04 | 7 | 24.21
2035 | IESO_2_MAPP_CA | IESO | MAPP_CA | Internal | Winter | B17 | 100 | 262 | 262 | 65.83 | 97.04 | 7 | 24.21
2035 | IESO_2_MAPP_CA | IESO | MAPP_CA | Internal | Winter | B18 | 400 | 262 | 262 | 65.83 | 97.04 | 7 | 24.21
2035 | IESO_2_MAPP_CA | IESO | MAPP_CA | Internal | Winter | B19 | 700 | 262 | 262 | 65.83 | 97.04 | 7 | 24.21
2035 | IESO_2_MAPP_CA | IESO | MAPP_CA | Internal | Winter | B20 | 935 | 262 | 262 | 65.83 | 97.04 | 7 | 24.21
2035 | IESO_2_MISO_MI | IESO | MISO_MI | Internal | Shoulder | B11 | 25 | 1840 | 1840 | 65.83 | 131.31 | 7 | 58.48
2035 | IESO_2_MISO_MI | IESO | MISO_MI | Internal | Shoulder | B12 | 200 | 1840 | 1840 | 65.83 | 128.88 | 7 | 56.06
2035 | IESO_2_MISO_MI | IESO | MISO_MI | Internal | Shoulder | B13 | 600 | 1840 | 1840 | 65.83 | 123.89 | 7 | 51.06
2035 | IESO_2_MISO_MI | IESO | MISO_MI | Internal | Shoulder | B14 | 900 | 1840 | 1840 | 65.83 | 114.72 | 7 | 41.9
2035 | IESO_2_MISO_MI | IESO | MISO_MI | Internal | Shoulder | B15 | 1203 | 1840 | 1840 | 65.83 | 114.72 | 7 | 41.9
2035 | IESO_2_MISO_MI | IESO | MISO_MI | Internal | Summer | B1 | 10 | 1840 | 1840 | 122.7 | 210.59 | 7 | 80.9
2035 | IESO_2_MISO_MI | IESO | MISO_MI | Internal | Summer | B2 | 25 | 1840 | 1840 | 135.71 | 210.59 | 7 | 67.88
2035 | IESO_2_MISO_MI | IESO | MISO_MI | Internal | Summer | B3 | 75 | 1840 | 1840 | 122.7 | 202.6 | 7 | 72.9
2035 | IESO_2_MISO_MI | IESO | MISO_MI | Internal | Summer | B4 | 100 | 1840 | 1840 | 86.8 | 183.96 | 7 | 90.16
2035 | IESO_2_MISO_MI | IESO | MISO_MI | Internal | Summer | B5 | 200 | 1840 | 1840 | 63.32 | 153.97 | 7 | 83.65
2035 | IESO_2_MISO_MI | IESO | MISO_MI | Internal | Summer | B6 | 300 | 1840 | 1840 | 63.32 | 136.29 | 7 | 65.98
2035 | IESO_2_MISO_MI | IESO | MISO_MI | Internal | Summer | B7 | 400 | 1840 | 1840 | 63.32 | 129.39 | 7 | 59.07
2035 | IESO_2_MISO_MI | IESO | MISO_MI | Internal | Summer | B8 | 500 | 1840 | 1840 | 63.32 | 119.94 | 7 | 49.62
2035 | IESO_2_MISO_MI | IESO | MISO_MI | Internal | Summer | B9 | 800 | 1840 | 1840 | 63.32 | 113.7 | 7 | 43.38
2035 | IESO_2_MISO_MI | IESO | MISO_MI | Internal | Summer | B10 | 1262 | 1840 | 1840 | 63.32 | 113.7 | 7 | 43.38
2035 | IESO_2_MISO_MI | IESO | MISO_MI | Internal | Winter | B16 | 25 | 1840 | 1840 | 65.83 | 136.15 | 7 | 63.32
2035 | IESO_2_MISO_MI | IESO | MISO_MI | Internal | Winter | B17 | 100 | 1840 | 1840 | 65.83 | 135.43 | 7 | 62.6
2035 | IESO_2_MISO_MI | IESO | MISO_MI | Internal | Winter | B18 | 400 | 1840 | 1840 | 65.83 | 127.59 | 7 | 54.76
2035 | IESO_2_MISO_MI | IESO | MISO_MI | Internal | Winter | B19 | 700 | 1840 | 1840 | 65.83 | 117.2 | 7 | 44.37
2035 | IESO_2_MISO_MI | IESO | MISO_MI | Internal | Winter | B20 | 935 | 1840 | 1840 | 65.83 | 117.2 | 7 | 44.37
2035 | IESO_2_MISO_W | IESO | MISO_W | Internal | Shoulder | B11 | 25 | 140 | 140 | 65.83 | 131.32 | 7 | 58.5
2035 | IESO_2_MISO_W | IESO | MISO_W | Internal | Shoulder | B12 | 200 | 140 | 140 | 65.83 | 113.87 | 7 | 41.04
2035 | IESO_2_MISO_W | IESO | MISO_W | Internal | Shoulder | B13 | 600 | 140 | 140 | 65.83 | 110.57 | 7 | 37.75
2035 | IESO_2_MISO_W | IESO | MISO_W | Internal | Shoulder | B14 | 900 | 140 | 140 | 65.83 | 76.61 | 7 | 3.78
2035 | IESO_2_MISO_W | IESO | MISO_W | Internal | Shoulder | B15 | 1203 | 140 | 0 | 65.83 | 62.61 | 7 | 0
2035 | IESO_2_MISO_W | IESO | MISO_W | Internal | Summer | B1 | 10 | 140 | 140 | 122.7 | 214.59 | 7 | 84.9
2035 | IESO_2_MISO_W | IESO | MISO_W | Internal | Summer | B2 | 25 | 140 | 140 | 135.71 | 210.6 | 7 | 67.89
2035 | IESO_2_MISO_W | IESO | MISO_W | Internal | Summer | B3 | 75 | 140 | 140 | 122.7 | 214.95 | 7 | 85.25
2035 | IESO_2_MISO_W | IESO | MISO_W | Internal | Summer | B4 | 100 | 140 | 140 | 86.8 | 199.98 | 7 | 106.18
2035 | IESO_2_MISO_W | IESO | MISO_W | Internal | Summer | B5 | 200 | 140 | 140 | 63.32 | 161.48 | 7 | 91.16
2035 | IESO_2_MISO_W | IESO | MISO_W | Internal | Summer | B6 | 300 | 140 | 140 | 63.32 | 145.96 | 7 | 75.65
2035 | IESO_2_MISO_W | IESO | MISO_W | Internal | Summer | B7 | 400 | 140 | 140 | 63.32 | 134.23 | 7 | 63.91
2035 | IESO_2_MISO_W | IESO | MISO_W | Internal | Summer | B8 | 500 | 140 | 140 | 63.32 | 119.94 | 7 | 49.62
2035 | IESO_2_MISO_W | IESO | MISO_W | Internal | Summer | B9 | 800 | 140 | 140 | 63.32 | 113.6 | 7 | 43.28
2035 | IESO_2_MISO_W | IESO | MISO_W | Internal | Summer | B10 | 1262 | 140 | 139.98 | 63.32 | 70.33 | 7 | 0.01
2035 | IESO_2_MISO_W | IESO | MISO_W | Internal | Winter | B16 | 25 | 140 | 140 | 65.83 | 97.05 | 7 | 24.22
2035 | IESO_2_MISO_W | IESO | MISO_W | Internal | Winter | B17 | 100 | 140 | 140 | 65.83 | 97.05 | 7 | 24.22
2035 | IESO_2_MISO_W | IESO | MISO_W | Internal | Winter | B18 | 400 | 140 | 140 | 65.83 | 113.35 | 7 | 40.53
2035 | IESO_2_MISO_W | IESO | MISO_W | Internal | Winter | B19 | 700 | 140 | 140 | 65.83 | 113.35 | 7 | 40.53
2035 | IESO_2_MISO_W | IESO | MISO_W | Internal | Winter | B20 | 935 | 140 | 140 | 65.83 | 97.04 | 7 | 24.21
2035 | IESO_2_NYISO_A-F | IESO | NYISO_A-F | Internal | Shoulder | B11 | 25 | 1725 | 1151.79 | 65.83 | 72.83 | 7 | 0
2035 | IESO_2_NYISO_A-F | IESO | NYISO_A-F | Internal | Shoulder | B12 | 200 | 1725 | 1573.73 | 65.83 | 72.83 | 7 | 0
2035 | IESO_2_NYISO_A-F | IESO | NYISO_A-F | Internal | Shoulder | B13 | 600 | 1725 | 1268.37 | 65.83 | 72.83 | 7 | 0
2035 | IESO_2_NYISO_A-F | IESO | NYISO_A-F | Internal | Shoulder | B14 | 900 | 1725 | 1201.39 | 65.83 | 72.83 | 7 | 0
2035 | IESO_2_NYISO_A-F | IESO | NYISO_A-F | Internal | Shoulder | B15 | 1203 | 1725 | 1223.75 | 65.83 | 72.83 | 7 | 0
2035 | IESO_2_NYISO_A-F | IESO | NYISO_A-F | Internal | Summer | B1 | 10 | 1725 | 90.17 | 122.7 | 129.7 | 7 | 0
2035 | IESO_2_NYISO_A-F | IESO | NYISO_A-F | Internal | Summer | B2 | 25 | 1725 | 500.83 | 135.71 | 142.71 | 7 | 0
2035 | IESO_2_NYISO_A-F | IESO | NYISO_A-F | Internal | Summer | B3 | 75 | 1725 | 1344.84 | 122.7 | 129.7 | 7 | 0
2035 | IESO_2_NYISO_A-F | IESO | NYISO_A-F | Internal | Summer | B4 | 100 | 1725 | 1725 | 86.8 | 129.7 | 7 | 35.9
2035 | IESO_2_NYISO_A-F | IESO | NYISO_A-F | Internal | Summer | B5 | 200 | 1725 | 1725 | 63.32 | 129.7 | 7 | 59.38
2035 | IESO_2_NYISO_A-F | IESO | NYISO_A-F | Internal | Summer | B6 | 300 | 1725 | 1725 | 63.32 | 129.7 | 7 | 59.38
2035 | IESO_2_NYISO_A-F | IESO | NYISO_A-F | Internal | Summer | B7 | 400 | 1725 | 1725 | 63.32 | 123.4 | 7 | 53.08
2035 | IESO_2_NYISO_A-F | IESO | NYISO_A-F | Internal | Summer | B8 | 500 | 1725 | 1725 | 63.32 | 119.96 | 7 | 49.64
2035 | IESO_2_NYISO_A-F | IESO | NYISO_A-F | Internal | Summer | B9 | 800 | 1725 | 1725 | 63.32 | 109.38 | 7 | 39.06
2035 | IESO_2_NYISO_A-F | IESO | NYISO_A-F | Internal | Summer | B10 | 1262 | 1725 | 1725 | 63.32 | 109.38 | 7 | 39.06
2035 | IESO_2_NYISO_A-F | IESO | NYISO_A-F | Internal | Winter | B16 | 25 | 1725 | 834.25 | 65.83 | 72.83 | 7 | 0
2035 | IESO_2_NYISO_A-F | IESO | NYISO_A-F | Internal | Winter | B17 | 100 | 1725 | 909.92 | 65.83 | 72.83 | 7 | 0
2035 | IESO_2_NYISO_A-F | IESO | NYISO_A-F | Internal | Winter | B18 | 400 | 1725 | 746.01 | 65.83 | 72.83 | 7 | 0
2035 | IESO_2_NYISO_A-F | IESO | NYISO_A-F | Internal | Winter | B19 | 700 | 1725 | 527.99 | 65.83 | 72.83 | 7 | 0
2035 | IESO_2_NYISO_A-F | IESO | NYISO_A-F | Internal | Winter | B20 | 935 | 1725 | 495.48 | 65.83 | 72.83 | 7 | 0
2035 | MAPP_CA_2_IESO | MAPP_CA | IESO | Internal | Shoulder | B11 | 25 | 330 | 0 | 62.61 | 65.83 | 8 | 0
2035 | MAPP_CA_2_IESO | MAPP_CA | IESO | Internal | Shoulder | B12 | 200 | 330 | 0 | 62.61 | 65.83 | 8 | 0
2035 | MAPP_CA_2_IESO | MAPP_CA | IESO | Internal | Shoulder | B13 | 600 | 330 | 0 | 62.61 | 65.83 | 8 | 0
2035 | MAPP_CA_2_IESO | MAPP_CA | IESO | Internal | Shoulder | B14 | 900 | 330 | 0 | 62.61 | 65.83 | 8 | 0
2035 | MAPP_CA_2_IESO | MAPP_CA | IESO | Internal | Shoulder | B15 | 1203 | 330 | 0 | 62.61 | 65.83 | 8 | 0
2035 | MAPP_CA_2_IESO | MAPP_CA | IESO | Internal | Summer | B1 | 10 | 330 | 330 | 70.32 | 122.7 | 8 | 44.38
2035 | MAPP_CA_2_IESO | MAPP_CA | IESO | Internal | Summer | B2 | 25 | 330 | 330 | 70.32 | 135.71 | 8 | 57.39
2035 | MAPP_CA_2_IESO | MAPP_CA | IESO | Internal | Summer | B3 | 75 | 330 | 330 | 70.32 | 122.7 | 8 | 44.38
2035 | MAPP_CA_2_IESO | MAPP_CA | IESO | Internal | Summer | B4 | 100 | 330 | 330 | 70.32 | 86.8 | 8 | 8.48
2035 | MAPP_CA_2_IESO | MAPP_CA | IESO | Internal | Summer | B5 | 200 | 330 | 0 | 70.32 | 63.32 | 8 | 0
2035 | MAPP_CA_2_IESO | MAPP_CA | IESO | Internal | Summer | B6 | 300 | 330 | 0 | 70.32 | 63.32 | 8 | 0
2035 | MAPP_CA_2_IESO | MAPP_CA | IESO | Internal | Summer | B7 | 400 | 330 | 0 | 70.32 | 63.32 | 8 | 0
2035 | MAPP_CA_2_IESO | MAPP_CA | IESO | Internal | Summer | B8 | 500 | 330 | 0 | 70.32 | 63.32 | 8 | 0
2035 | MAPP_CA_2_IESO | MAPP_CA | IESO | Internal | Summer | B9 | 800 | 330 | 0 | 70.32 | 63.32 | 8 | 0
2035 | MAPP_CA_2_IESO | MAPP_CA | IESO | Internal | Summer | B10 | 1262 | 330 | 0 | 70.32 | 63.32 | 8 | 0
2035 | MAPP_CA_2_IESO | MAPP_CA | IESO | Internal | Winter | B16 | 25 | 330 | 0 | 97.04 | 65.83 | 8 | 0
2035 | MAPP_CA_2_IESO | MAPP_CA | IESO | Internal | Winter | B17 | 100 | 330 | 0 | 97.04 | 65.83 | 8 | 0
2035 | MAPP_CA_2_IESO | MAPP_CA | IESO | Internal | Winter | B18 | 400 | 330 | 0 | 97.04 | 65.83 | 8 | 0
2035 | MAPP_CA_2_IESO | MAPP_CA | IESO | Internal | Winter | B19 | 700 | 330 | 0 | 97.04 | 65.83 | 8 | 0
2035 | MAPP_CA_2_IESO | MAPP_CA | IESO | Internal | Winter | B20 | 935 | 330 | 0 | 97.04 | 65.83 | 8 | 0
2035 | MAPP_CA_2_MAPP_US | MAPP_CA | MAPP_US | Internal | Shoulder | B11 | 25 | 372 | 372 | 62.61 | 124.32 | 7 | 54.71
2035 | MAPP_CA_2_MAPP_US | MAPP_CA | MAPP_US | Internal | Shoulder | B12 | 200 | 372 | 372 | 62.61 | 106.87 | 7 | 37.26
2035 | MAPP_CA_2_MAPP_US | MAPP_CA | MAPP_US | Internal | Shoulder | B13 | 600 | 372 | 372 | 62.61 | 74.01 | 7 | 4.4
2035 | MAPP_CA_2_MAPP_US | MAPP_CA | MAPP_US | Internal | Shoulder | B14 | 900 | 372 | 371.76 | 62.61 | 69.61 | 7 | 0
2035 | MAPP_CA_2_MAPP_US | MAPP_CA | MAPP_US | Internal | Shoulder | B15 | 1203 | 372 | 0 | 62.61 | 55.61 | 7 | 0
2035 | MAPP_CA_2_MAPP_US | MAPP_CA | MAPP_US | Internal | Summer | B1 | 10 | 372 | 372 | 70.32 | 207.59 | 7 | 130.27
2035 | MAPP_CA_2_MAPP_US | MAPP_CA | MAPP_US | Internal | Summer | B2 | 25 | 372 | 372 | 70.32 | 203.6 | 7 | 126.29
2035 | MAPP_CA_2_MAPP_US | MAPP_CA | MAPP_US | Internal | Summer | B3 | 75 | 372 | 372 | 70.32 | 207.95 | 7 | 130.63
2035 | MAPP_CA_2_MAPP_US | MAPP_CA | MAPP_US | Internal | Summer | B4 | 100 | 372 | 372 | 70.32 | 192.98 | 7 | 115.66
2035 | MAPP_CA_2_MAPP_US | MAPP_CA | MAPP_US | Internal | Summer | B5 | 200 | 372 | 372 | 70.32 | 154.48 | 7 | 77.16
2035 | MAPP_CA_2_MAPP_US | MAPP_CA | MAPP_US | Internal | Summer | B6 | 300 | 372 | 372 | 70.32 | 138.96 | 7 | 61.65
2035 | MAPP_CA_2_MAPP_US | MAPP_CA | MAPP_US | Internal | Summer | B7 | 400 | 372 | 372 | 70.32 | 127.59 | 7 | 50.27
2035 | MAPP_CA_2_MAPP_US | MAPP_CA | MAPP_US | Internal | Summer | B8 | 500 | 372 | 372 | 70.32 | 112.94 | 7 | 35.62
2035 | MAPP_CA_2_MAPP_US | MAPP_CA | MAPP_US | Internal | Summer | B9 | 800 | 372 | 372 | 70.32 | 106.6 | 7 | 29.28
2035 | MAPP_CA_2_MAPP_US | MAPP_CA | MAPP_US | Internal | Summer | B10 | 1262 | 372 | 0 | 70.32 | 63.33 | 7 | 0
2035 | MAPP_CA_2_MAPP_US | MAPP_CA | MAPP_US | Internal | Winter | B16 | 25 | 372 | 0 | 97.04 | 90.05 | 7 | 0
2035 | MAPP_CA_2_MAPP_US | MAPP_CA | MAPP_US | Internal | Winter | B17 | 100 | 372 | 0 | 97.04 | 90.05 | 7 | 0
2035 | MAPP_CA_2_MAPP_US | MAPP_CA | MAPP_US | Internal | Winter | B18 | 400 | 372 | 372 | 97.04 | 106.35 | 7 | 2.31
2035 | MAPP_CA_2_MAPP_US | MAPP_CA | MAPP_US | Internal | Winter | B19 | 700 | 372 | 372 | 97.04 | 106.35 | 7 | 2.31
2035 | MAPP_CA_2_MAPP_US | MAPP_CA | MAPP_US | Internal | Winter | B20 | 935 | 372 | 0 | 97.04 | 90.04 | 7 | 0
2035 | MAPP_CA_2_MISO_W | MAPP_CA | MISO_W | Internal | Shoulder | B11 | 25 | 1970 | 1970 | 62.61 | 131.32 | 0.01 | 68.7
2035 | MAPP_CA_2_MISO_W | MAPP_CA | MISO_W | Internal | Shoulder | B12 | 200 | 1970 | 1970 | 62.61 | 113.87 | 0.01 | 51.25
2035 | MAPP_CA_2_MISO_W | MAPP_CA | MISO_W | Internal | Shoulder | B13 | 600 | 1970 | 1970 | 62.61 | 110.57 | 0.01 | 47.95
2035 | MAPP_CA_2_MISO_W | MAPP_CA | MISO_W | Internal | Shoulder | B14 | 900 | 1970 | 1970 | 62.61 | 76.61 | 0.01 | 13.99
2035 | MAPP_CA_2_MISO_W | MAPP_CA | MISO_W | Internal | Shoulder | B15 | 1203 | 1970 | 0.02 | 62.61 | 62.61 | 0.01 | 0
2035 | MAPP_CA_2_MISO_W | MAPP_CA | MISO_W | Internal | Summer | B1 | 10 | 1970 | 1970 | 70.32 | 214.59 | 0.01 | 144.26
2035 | MAPP_CA_2_MISO_W | MAPP_CA | MISO_W | Internal | Summer | B2 | 25 | 1970 | 1970 | 70.32 | 210.6 | 0.01 | 140.27
2035 | MAPP_CA_2_MISO_W | MAPP_CA | MISO_W | Internal | Summer | B3 | 75 | 1970 | 1970 | 70.32 | 214.95 | 0.01 | 144.62
2035 | MAPP_CA_2_MISO_W | MAPP_CA | MISO_W | Internal | Summer | B4 | 100 | 1970 | 1970 | 70.32 | 199.98 | 0.01 | 129.65
2035 | MAPP_CA_2_MISO_W | MAPP_CA | MISO_W | Internal | Summer | B5 | 200 | 1970 | 1970 | 70.32 | 161.48 | 0.01 | 91.15
2035 | MAPP_CA_2_MISO_W | MAPP_CA | MISO_W | Internal | Summer | B6 | 300 | 1970 | 1970 | 70.32 | 145.96 | 0.01 | 75.63
2035 | MAPP_CA_2_MISO_W | MAPP_CA | MISO_W | Internal | Summer | B7 | 400 | 1970 | 1970 | 70.32 | 134.23 | 0.01 | 63.9
2035 | MAPP_CA_2_MISO_W | MAPP_CA | MISO_W | Internal | Summer | B8 | 500 | 1970 | 1970 | 70.32 | 119.94 | 0.01 | 49.61
2035 | MAPP_CA_2_MISO_W | MAPP_CA | MISO_W | Internal | Summer | B9 | 800 | 1970 | 1970 | 70.32 | 113.6 | 0.01 | 43.27
2035 | MAPP_CA_2_MISO_W | MAPP_CA | MISO_W | Internal | Summer | B10 | 1262 | 1970 | 1475.06 | 70.32 | 70.33 | 0.01 | 0
2035 | MAPP_CA_2_MISO_W | MAPP_CA | MISO_W | Internal | Winter | B16 | 25 | 1970 | 99.57 | 97.04 | 97.05 | 0.01 | 0
2035 | MAPP_CA_2_MISO_W | MAPP_CA | MISO_W | Internal | Winter | B17 | 100 | 1970 | 1095.99 | 97.04 | 97.05 | 0.01 | 0
2035 | MAPP_CA_2_MISO_W | MAPP_CA | MISO_W | Internal | Winter | B18 | 400 | 1970 | 1970 | 97.04 | 113.35 | 0.01 | 16.3
2035 | MAPP_CA_2_MISO_W | MAPP_CA | MISO_W | Internal | Winter | B19 | 700 | 1970 | 1970 | 97.04 | 113.35 | 0.01 | 16.3
2035 | MAPP_CA_2_MISO_W | MAPP_CA | MISO_W | Internal | Winter | B20 | 935 | 1970 | 0.03 | 97.04 | 97.04 | 0.01 | 0
2035 | MAPP_US_2_MAPP_CA | MAPP_US | MAPP_CA | Internal | Shoulder | B11 | 25 | 165 | 0 | 124.32 | 62.61 | 7 | 0
2035 | MAPP_US_2_MAPP_CA | MAPP_US | MAPP_CA | Internal | Shoulder | B12 | 200 | 165 | 0 | 106.87 | 62.61 | 7 | 0
2035 | MAPP_US_2_MAPP_CA | MAPP_US | MAPP_CA | Internal | Shoulder | B13 | 600 | 165 | 0 | 74.01 | 62.61 | 7 | 0
2035 | MAPP_US_2_MAPP_CA | MAPP_US | MAPP_CA | Internal | Shoulder | B14 | 900 | 165 | 0 | 69.61 | 62.61 | 7 | 0
2035 | MAPP_US_2_MAPP_CA | MAPP_US | MAPP_CA | Internal | Shoulder | B15 | 1203 | 165 | 142.37 | 55.61 | 62.61 | 7 | 0
2035 | MAPP_US_2_MAPP_CA | MAPP_US | MAPP_CA | Internal | Summer | B1 | 10 | 165 | 0 | 207.59 | 70.32 | 7 | 0
2035 | MAPP_US_2_MAPP_CA | MAPP_US | MAPP_CA | Internal | Summer | B2 | 25 | 165 | 0 | 203.6 | 70.32 | 7 | 0
2035 | MAPP_US_2_MAPP_CA | MAPP_US | MAPP_CA | Internal | Summer | B3 | 75 | 165 | 0 | 207.95 | 70.32 | 7 | 0
2035 | MAPP_US_2_MAPP_CA | MAPP_US | MAPP_CA | Internal | Summer | B4 | 100 | 165 | 0 | 192.98 | 70.32 | 7 | 0
2035 | MAPP_US_2_MAPP_CA | MAPP_US | MAPP_CA | Internal | Summer | B5 | 200 | 165 | 0 | 154.48 | 70.32 | 7 | 0
2035 | MAPP_US_2_MAPP_CA | MAPP_US | MAPP_CA | Internal | Summer | B6 | 300 | 165 | 0 | 138.96 | 70.32 | 7 | 0
2035 | MAPP_US_2_MAPP_CA | MAPP_US | MAPP_CA | Internal | Summer | B7 | 400 | 165 | 0 | 127.59 | 70.32 | 7 | 0
2035 | MAPP_US_2_MAPP_CA | MAPP_US | MAPP_CA | Internal | Summer | B8 | 500 | 165 | 0 | 112.94 | 70.32 | 7 | 0
2035 | MAPP_US_2_MAPP_CA | MAPP_US | MAPP_CA | Internal | Summer | B9 | 800 | 165 | 0 | 106.6 | 70.32 | 7 | 0
2035 | MAPP_US_2_MAPP_CA | MAPP_US | MAPP_CA | Internal | Summer | B10 | 1262 | 165 | 0.02 | 63.33 | 70.32 | 7 | 0
2035 | MAPP_US_2_MAPP_CA | MAPP_US | MAPP_CA | Internal | Winter | B16 | 25 | 165 | 1.04 | 90.05 | 97.04 | 7 | 0
2035 | MAPP_US_2_MAPP_CA | MAPP_US | MAPP_CA | Internal | Winter | B17 | 100 | 165 | 0.27 | 90.05 | 97.04 | 7 | 0
2035 | MAPP_US_2_MAPP_CA | MAPP_US | MAPP_CA | Internal | Winter | B18 | 400 | 165 | 0 | 106.35 | 97.04 | 7 | 0
2035 | MAPP_US_2_MAPP_CA | MAPP_US | MAPP_CA | Internal | Winter | B19 | 700 | 165 | 0 | 106.35 | 97.04 | 7 | 0
2035 | MAPP_US_2_MAPP_CA | MAPP_US | MAPP_CA | Internal | Winter | B20 | 935 | 165 | 71.12 | 90.04 | 97.04 | 7 | 0
2035 | MAPP_US_2_MISO_W | MAPP_US | MISO_W | Internal | Shoulder | B11 | 25 | 2635 | 1187.5 | 124.32 | 131.32 | 7 | 0
2035 | MAPP_US_2_MISO_W | MAPP_US | MISO_W | Internal | Shoulder | B12 | 200 | 2635 | 1069.45 | 106.87 | 113.87 | 7 | 0
2035 | MAPP_US_2_MISO_W | MAPP_US | MISO_W | Internal | Shoulder | B13 | 600 | 2635 | 2635 | 74.01 | 110.57 | 7 | 29.56
2035 | MAPP_US_2_MISO_W | MAPP_US | MISO_W | Internal | Shoulder | B14 | 900 | 2635 | 1815.1 | 69.61 | 76.61 | 7 | 0
2035 | MAPP_US_2_MISO_W | MAPP_US | MISO_W | Internal | Shoulder | B15 | 1203 | 2635 | 1501.11 | 55.61 | 62.61 | 7 | 0
2035 | MAPP_US_2_MISO_W | MAPP_US | MISO_W | Internal | Summer | B1 | 10 | 2635 | 470.52 | 207.59 | 214.59 | 7 | 0
2035 | MAPP_US_2_MISO_W | MAPP_US | MISO_W | Internal | Summer | B2 | 25 | 2635 | 784.15 | 203.6 | 210.6 | 7 | 0
2035 | MAPP_US_2_MISO_W | MAPP_US | MISO_W | Internal | Summer | B3 | 75 | 2635 | 949.79 | 207.95 | 214.95 | 7 | 0
2035 | MAPP_US_2_MISO_W | MAPP_US | MISO_W | Internal | Summer | B4 | 100 | 2635 | 1204.54 | 192.98 | 199.98 | 7 | 0
2035 | MAPP_US_2_MISO_W | MAPP_US | MISO_W | Internal | Summer | B5 | 200 | 2635 | 770.89 | 154.48 | 161.48 | 7 | 0
2035 | MAPP_US_2_MISO_W | MAPP_US | MISO_W | Internal | Summer | B6 | 300 | 2635 | 657.64 | 138.96 | 145.96 | 7 | 0
2035 | MAPP_US_2_MISO_W | MAPP_US | MISO_W | Internal | Summer | B7 | 400 | 2635 | 0 | 127.59 | 134.23 | 7 | 0
2035 | MAPP_US_2_MISO_W | MAPP_US | MISO_W | Internal | Summer | B8 | 500 | 2635 | 1178.96 | 112.94 | 119.94 | 7 | 0
2035 | MAPP_US_2_MISO_W | MAPP_US | MISO_W | Internal | Summer | B9 | 800 | 2635 | 518.93 | 106.6 | 113.6 | 7 | 0
2035 | MAPP_US_2_MISO_W | MAPP_US | MISO_W | Internal | Summer | B10 | 1262 | 2635 | 744.98 | 63.33 | 70.33 | 7 | 0
2035 | MAPP_US_2_MISO_W | MAPP_US | MISO_W | Internal | Winter | B16 | 25 | 2635 | 1711.15 | 90.05 | 97.05 | 7 | 0
2035 | MAPP_US_2_MISO_W | MAPP_US | MISO_W | Internal | Winter | B17 | 100 | 2635 | 1002.91 | 90.05 | 97.05 | 7 | 0
2035 | MAPP_US_2_MISO_W | MAPP_US | MISO_W | Internal | Winter | B18 | 400 | 2635 | 2321.76 | 106.35 | 113.35 | 7 | 0
2035 | MAPP_US_2_MISO_W | MAPP_US | MISO_W | Internal | Winter | B19 | 700 | 2635 | 1989.05 | 106.35 | 113.35 | 7 | 0
2035 | MAPP_US_2_MISO_W | MAPP_US | MISO_W | Internal | Winter | B20 | 935 | 2635 | 1530.96 | 90.04 | 97.04 | 7 | 0
2035 | MAPP_US_2_NE | MAPP_US | NE | Internal | Shoulder | B11 | 25 | 2000 | 0 | 124.32 | 126.32 | 7 | 0
2035 | MAPP_US_2_NE | MAPP_US | NE | Internal | Shoulder | B12 | 200 | 2000 | 0 | 106.87 | 108.86 | 7 | 0
2035 | MAPP_US_2_NE | MAPP_US | NE | Internal | Shoulder | B13 | 600 | 2000 | 0 | 74.01 | 69.01 | 7 | 0
2035 | MAPP_US_2_NE | MAPP_US | NE | Internal | Shoulder | B14 | 900 | 2000 | 0 | 69.61 | 0.01 | 7 | 0
2035 | MAPP_US_2_NE | MAPP_US | NE | Internal | Shoulder | B15 | 1203 | 2000 | 0 | 55.61 | 0.01 | 7 | 0
2035 | MAPP_US_2_NE | MAPP_US | NE | Internal | Summer | B1 | 10 | 2000 | 0 | 207.59 | 209.59 | 7 | 0
2035 | MAPP_US_2_NE | MAPP_US | NE | Internal | Summer | B2 | 25 | 2000 | 0 | 203.6 | 205.58 | 7 | 0
2035 | MAPP_US_2_NE | MAPP_US | NE | Internal | Summer | B3 | 75 | 2000 | 0 | 207.95 | 209.95 | 7 | 0
2035 | MAPP_US_2_NE | MAPP_US | NE | Internal | Summer | B4 | 100 | 2000 | 0 | 192.98 | 194.98 | 7 | 0
2035 | MAPP_US_2_NE | MAPP_US | NE | Internal | Summer | B5 | 200 | 2000 | 0 | 154.48 | 156.48 | 7 | 0
2035 | MAPP_US_2_NE | MAPP_US | NE | Internal | Summer | B6 | 300 | 2000 | 0 | 138.96 | 140.96 | 7 | 0
2035 | MAPP_US_2_NE | MAPP_US | NE | Internal | Summer | B7 | 400 | 2000 | 799.77 | 127.59 | 134.59 | 7 | 0
2035 | MAPP_US_2_NE | MAPP_US | NE | Internal | Summer | B8 | 500 | 2000 | 0 | 112.94 | 114.94 | 7 | 0
2035 | MAPP_US_2_NE | MAPP_US | NE | Internal | Summer | B9 | 800 | 2000 | 12.44 | 106.6 | 113.6 | 7 | 0
2035 | MAPP_US_2_NE | MAPP_US | NE | Internal | Summer | B10 | 1262 | 2000 | 0 | 63.33 | 58.33 | 7 | 0
2035 | MAPP_US_2_NE | MAPP_US | NE | Internal | Winter | B16 | 25 | 2000 | 0 | 90.05 | 0.01 | 7 | 0
2035 | MAPP_US_2_NE | MAPP_US | NE | Internal | Winter | B17 | 100 | 2000 | 0 | 90.05 | 0.01 | 7 | 0
2035 | MAPP_US_2_NE | MAPP_US | NE | Internal | Winter | B18 | 400 | 2000 | 0 | 106.35 | 101.35 | 7 | 0
2035 | MAPP_US_2_NE | MAPP_US | NE | Internal | Winter | B19 | 700 | 2000 | 0 | 106.35 | 10.21 | 7 | 0
2035 | MAPP_US_2_NE | MAPP_US | NE | Internal | Winter | B20 | 935 | 2000 | 0 | 90.04 | 0.01 | 7 | 0
2035 | MARITIMES_2_NEISO | MARITIMES | NEISO | Internal | Shoulder | B11 | 25 | 99999 | 1400 | 69.81 | 69.83 | 0.01 | 0
2035 | MARITIMES_2_NEISO | MARITIMES | NEISO | Internal | Shoulder | B12 | 200 | 99999 | 1400 | 69.81 | 69.83 | 0.01 | 0
2035 | MARITIMES_2_NEISO | MARITIMES | NEISO | Internal | Shoulder | B13 | 600 | 99999 | 1400 | 69.81 | 69.83 | 0.01 | 0
2035 | MARITIMES_2_NEISO | MARITIMES | NEISO | Internal | Shoulder | B14 | 900 | 99999 | 1400 | 69.81 | 69.83 | 0.01 | 0
2035 | MARITIMES_2_NEISO | MARITIMES | NEISO | Internal | Shoulder | B15 | 1203 | 99999 | 426.43 | 69.81 | 69.83 | 0.01 | 0
2035 | MARITIMES_2_NEISO | MARITIMES | NEISO | Internal | Summer | B1 | 10 | 99999 | 1400.1 | 144.2 | 144.22 | 0.01 | 0
2035 | MARITIMES_2_NEISO | MARITIMES | NEISO | Internal | Summer | B2 | 25 | 99999 | 1400.1 | 145.7 | 145.71 | 0.01 | 0
2035 | MARITIMES_2_NEISO | MARITIMES | NEISO | Internal | Summer | B3 | 75 | 99999 | 1400.1 | 126.69 | 126.7 | 0.01 | 0
2035 | MARITIMES_2_NEISO | MARITIMES | NEISO | Internal | Summer | B4 | 100 | 99999 | 1400.1 | 123.41 | 123.43 | 0.01 | 0
2035 | MARITIMES_2_NEISO | MARITIMES | NEISO | Internal | Summer | B5 | 200 | 99999 | 1400.1 | 123.41 | 123.43 | 0.01 | 0
2035 | MARITIMES_2_NEISO | MARITIMES | NEISO | Internal | Summer | B6 | 300 | 99999 | 1400.1 | 123.41 | 123.43 | 0.01 | 0
2035 | MARITIMES_2_NEISO | MARITIMES | NEISO | Internal | Summer | B7 | 400 | 99999 | 1400.1 | 123.41 | 123.43 | 0.01 | 0
2035 | MARITIMES_2_NEISO | MARITIMES | NEISO | Internal | Summer | B8 | 500 | 99999 | 1400.1 | 122.95 | 122.96 | 0.01 | 0
2035 | MARITIMES_2_NEISO | MARITIMES | NEISO | Internal | Summer | B9 | 800 | 99999 | 1400.1 | 106.37 | 106.38 | 0.01 | 0
2035 | MARITIMES_2_NEISO | MARITIMES | NEISO | Internal | Summer | B10 | 1262 | 99999 | 236.23 | 106.37 | 106.38 | 0.01 | 0
2035 | MARITIMES_2_NEISO | MARITIMES | NEISO | Internal | Winter | B16 | 25 | 99999 | 1400 | 69.81 | 69.83 | 0.01 | 0
2035 | MARITIMES_2_NEISO | MARITIMES | NEISO | Internal | Winter | B17 | 100 | 99999 | 1400 | 69.81 | 69.83 | 0.01 | 0
2035 | MARITIMES_2_NEISO | MARITIMES | NEISO | Internal | Winter | B18 | 400 | 99999 | 1400 | 69.81 | 69.83 | 0.01 | 0
2035 | MARITIMES_2_NEISO | MARITIMES | NEISO | Internal | Winter | B19 | 700 | 99999 | 1400 | 69.81 | 69.83 | 0.01 | 0
2035 | MARITIMES_2_NEISO | MARITIMES | NEISO | Internal | Winter | B20 | 935 | 99999 | 475.94 | 69.81 | 69.83 | 0.01 | 0
2035 | MISO_IN_2_MISO_MI | MISO_IN | MISO_MI | Internal | Shoulder | B11 | 25 | 5000 | 5000 | 114.85 | 131.31 | 0.01 | 16.45
2035 | MISO_IN_2_MISO_MI | MISO_IN | MISO_MI | Internal | Shoulder | B12 | 200 | 5000 | 5000 | 113.89 | 128.88 | 0.01 | 14.98
2035 | MISO_IN_2_MISO_MI | MISO_IN | MISO_MI | Internal | Shoulder | B13 | 600 | 5000 | 5000 | 114.71 | 123.89 | 0.01 | 9.17
2035 | MISO_IN_2_MISO_MI | MISO_IN | MISO_MI | Internal | Shoulder | B14 | 900 | 5000 | 5000 | 113.85 | 114.72 | 0.01 | 0.86
2035 | MISO_IN_2_MISO_MI | MISO_IN | MISO_MI | Internal | Shoulder | B15 | 1203 | 5000 | 5000 | 110.54 | 114.72 | 0.01 | 4.18
2035 | MISO_IN_2_MISO_MI | MISO_IN | MISO_MI | Internal | Summer | B1 | 10 | 5000 | 5000 | 198.93 | 210.59 | 0.01 | 11.65
2035 | MISO_IN_2_MISO_MI | MISO_IN | MISO_MI | Internal | Summer | B2 | 25 | 5000 | 3922.67 | 210.58 | 210.59 | 0.01 | 0
2035 | MISO_IN_2_MISO_MI | MISO_IN | MISO_MI | Internal | Summer | B3 | 75 | 5000 | 3428.47 | 202.59 | 202.6 | 0.01 | 0
2035 | MISO_IN_2_MISO_MI | MISO_IN | MISO_MI | Internal | Summer | B4 | 100 | 5000 | 2329.31 | 183.95 | 183.96 | 0.01 | 0
2035 | MISO_IN_2_MISO_MI | MISO_IN | MISO_MI | Internal | Summer | B5 | 200 | 5000 | 3574.71 | 153.96 | 153.97 | 0.01 | 0
2035 | MISO_IN_2_MISO_MI | MISO_IN | MISO_MI | Internal | Summer | B6 | 300 | 5000 | 5000 | 131.68 | 136.29 | 0.01 | 4.61
2035 | MISO_IN_2_MISO_MI | MISO_IN | MISO_MI | Internal | Summer | B7 | 400 | 5000 | 5000 | 125.59 | 129.39 | 0.01 | 3.79
2035 | MISO_IN_2_MISO_MI | MISO_IN | MISO_MI | Internal | Summer | B8 | 500 | 5000 | 5000 | 113.4 | 119.94 | 0.01 | 6.53
2035 | MISO_IN_2_MISO_MI | MISO_IN | MISO_MI | Internal | Summer | B9 | 800 | 5000 | 5000 | 113.4 | 113.7 | 0.01 | 0.29
2035 | MISO_IN_2_MISO_MI | MISO_IN | MISO_MI | Internal | Summer | B10 | 1262 | 5000 | 5000 | 113.4 | 113.7 | 0.01 | 0.29
2035 | MISO_IN_2_MISO_MI | MISO_IN | MISO_MI | Internal | Winter | B16 | 25 | 5000 | 5000 | 113.85 | 136.15 | 0.01 | 22.28
2035 | MISO_IN_2_MISO_MI | MISO_IN | MISO_MI | Internal | Winter | B17 | 100 | 5000 | 5000 | 117.87 | 135.43 | 0.01 | 17.55
2035 | MISO_IN_2_MISO_MI | MISO_IN | MISO_MI | Internal | Winter | B18 | 400 | 5000 | 5000 | 113.85 | 127.59 | 0.01 | 13.72
2035 | MISO_IN_2_MISO_MI | MISO_IN | MISO_MI | Internal | Winter | B19 | 700 | 5000 | 5000 | 113.85 | 117.2 | 0.01 | 3.33
2035 | MISO_IN_2_MISO_MI | MISO_IN | MISO_MI | Internal | Winter | B20 | 935 | 5000 | 5000 | 113.85 | 117.2 | 0.01 | 3.33
2035 | MISO_IN_2_MISO_MO-IL | MISO_IN | MISO_MO-IL | Internal | Shoulder | B11 | 25 | 5000 | 5000 | 114.85 | 121.55 | 0.01 | 6.69
2035 | MISO_IN_2_MISO_MO-IL | MISO_IN | MISO_MO-IL | Internal | Shoulder | B12 | 200 | 5000 | 0.07 | 113.89 | 113.88 | 0.01 | 0
2035 | MISO_IN_2_MISO_MO-IL | MISO_IN | MISO_MO-IL | Internal | Shoulder | B13 | 600 | 5000 | 0 | 114.71 | 110.58 | 0.01 | 0
2035 | MISO_IN_2_MISO_MO-IL | MISO_IN | MISO_MO-IL | Internal | Shoulder | B14 | 900 | 5000 | 0 | 113.85 | 110.58 | 0.01 | 0
2035 | MISO_IN_2_MISO_MO-IL | MISO_IN | MISO_MO-IL | Internal | Shoulder | B15 | 1203 | 5000 | 0 | 110.54 | 109.38 | 0.01 | 0
2035 | MISO_IN_2_MISO_MO-IL | MISO_IN | MISO_MO-IL | Internal | Summer | B1 | 10 | 5000 | 5000 | 198.93 | 206.93 | 0.01 | 7.99
2035 | MISO_IN_2_MISO_MO-IL | MISO_IN | MISO_MO-IL | Internal | Summer | B2 | 25 | 5000 | 4630.13 | 210.58 | 210.59 | 0.01 | 0
2035 | MISO_IN_2_MISO_MO-IL | MISO_IN | MISO_MO-IL | Internal | Summer | B3 | 75 | 5000 | 5000 | 202.59 | 212.45 | 0.01 | 9.85
2035 | MISO_IN_2_MISO_MO-IL | MISO_IN | MISO_MO-IL | Internal | Summer | B4 | 100 | 5000 | 5000 | 183.95 | 199.97 | 0.01 | 16.01
2035 | MISO_IN_2_MISO_MO-IL | MISO_IN | MISO_MO-IL | Internal | Summer | B5 | 200 | 5000 | 5000 | 153.96 | 157.48 | 0.01 | 3.51
2035 | MISO_IN_2_MISO_MO-IL | MISO_IN | MISO_MO-IL | Internal | Summer | B6 | 300 | 5000 | 5000 | 131.68 | 136.29 | 0.01 | 4.61
2035 | MISO_IN_2_MISO_MO-IL | MISO_IN | MISO_MO-IL | Internal | Summer | B7 | 400 | 5000 | 5000 | 125.59 | 129.39 | 0.01 | 3.79
2035 | MISO_IN_2_MISO_MO-IL | MISO_IN | MISO_MO-IL | Internal | Summer | B8 | 500 | 5000 | 5000 | 113.4 | 119.93 | 0.01 | 6.52
2035 | MISO_IN_2_MISO_MO-IL | MISO_IN | MISO_MO-IL | Internal | Summer | B9 | 800 | 5000 | 4168.57 | 113.4 | 113.41 | 0.01 | 0
2035 | MISO_IN_2_MISO_MO-IL | MISO_IN | MISO_MO-IL | Internal | Summer | B10 | 1262 | 5000 | 0 | 113.4 | 109.31 | 0.01 | 0
2035 | MISO_IN_2_MISO_MO-IL | MISO_IN | MISO_MO-IL | Internal | Winter | B16 | 25 | 5000 | 0.56 | 113.85 | 113.84 | 0.01 | 0
2035 | MISO_IN_2_MISO_MO-IL | MISO_IN | MISO_MO-IL | Internal | Winter | B17 | 100 | 5000 | 0 | 117.87 | 113.36 | 0.01 | 0
2035 | MISO_IN_2_MISO_MO-IL | MISO_IN | MISO_MO-IL | Internal | Winter | B18 | 400 | 5000 | 0 | 113.85 | 113.36 | 0.01 | 0
2035 | MISO_IN_2_MISO_MO-IL | MISO_IN | MISO_MO-IL | Internal | Winter | B19 | 700 | 5000 | 0 | 113.85 | 113.36 | 0.01 | 0
2035 | MISO_IN_2_MISO_MO-IL | MISO_IN | MISO_MO-IL | Internal | Winter | B20 | 935 | 5000 | 0 | 113.85 | 106.53 | 0.01 | 0
2035 | MISO_IN_2_NonRTO_Midwest | MISO_IN | NonRTO_Midwest | Internal | Shoulder | B11 | 25 | 4800 | 581.98 | 114.85 | 122.85 | 8 | 0
2035 | MISO_IN_2_NonRTO_Midwest | MISO_IN | NonRTO_Midwest | Internal | Shoulder | B12 | 200 | 4800 | 0 | 113.89 | 120.72 | 8 | 0
2035 | MISO_IN_2_NonRTO_Midwest | MISO_IN | NonRTO_Midwest | Internal | Shoulder | B13 | 600 | 4800 | 0 | 114.71 | 118.54 | 8 | 0
2035 | MISO_IN_2_NonRTO_Midwest | MISO_IN | NonRTO_Midwest | Internal | Shoulder | B14 | 900 | 4800 | 0 | 113.85 | 118.54 | 8 | 0
2035 | MISO_IN_2_NonRTO_Midwest | MISO_IN | NonRTO_Midwest | Internal | Shoulder | B15 | 1203 | 4800 | 1098.93 | 110.54 | 118.54 | 8 | 0
2035 | MISO_IN_2_NonRTO_Midwest | MISO_IN | NonRTO_Midwest | Internal | Summer | B1 | 10 | 4800 | 4462.8 | 198.93 | 206.93 | 8 | 0
2035 | MISO_IN_2_NonRTO_Midwest | MISO_IN | NonRTO_Midwest | Internal | Summer | B2 | 25 | 4800 | 2010.25 | 210.58 | 218.58 | 8 | 0
2035 | MISO_IN_2_NonRTO_Midwest | MISO_IN | NonRTO_Midwest | Internal | Summer | B3 | 75 | 4800 | 1725.44 | 202.59 | 210.59 | 8 | 0
2035 | MISO_IN_2_NonRTO_Midwest | MISO_IN | NonRTO_Midwest | Internal | Summer | B4 | 100 | 4800 | 1108.69 | 183.95 | 191.95 | 8 | 0
2035 | MISO_IN_2_NonRTO_Midwest | MISO_IN | NonRTO_Midwest | Internal | Summer | B5 | 200 | 4800 | 797.86 | 153.96 | 161.96 | 8 | 0
2035 | MISO_IN_2_NonRTO_Midwest | MISO_IN | NonRTO_Midwest | Internal | Summer | B6 | 300 | 4800 | 225.19 | 131.68 | 139.68 | 8 | 0
2035 | MISO_IN_2_NonRTO_Midwest | MISO_IN | NonRTO_Midwest | Internal | Summer | B7 | 400 | 4800 | 0 | 125.59 | 117.59 | 8 | 0
2035 | MISO_IN_2_NonRTO_Midwest | MISO_IN | NonRTO_Midwest | Internal | Summer | B8 | 500 | 4800 | 0 | 113.4 | 117.03 | 8 | 0
2035 | MISO_IN_2_NonRTO_Midwest | MISO_IN | NonRTO_Midwest | Internal | Summer | B9 | 800 | 4800 | 0 | 113.4 | 117.02 | 8 | 0
2035 | MISO_IN_2_NonRTO_Midwest | MISO_IN | NonRTO_Midwest | Internal | Summer | B10 | 1262 | 4800 | 0 | 113.4 | 117.02 | 8 | 0
2035 | MISO_IN_2_NonRTO_Midwest | MISO_IN | NonRTO_Midwest | Internal | Winter | B16 | 25 | 4800 | 4376.92 | 113.85 | 121.85 | 8 | 0
2035 | MISO_IN_2_NonRTO_Midwest | MISO_IN | NonRTO_Midwest | Internal | Winter | B17 | 100 | 4800 | 1873.29 | 117.87 | 125.87 | 8 | 0
2035 | MISO_IN_2_NonRTO_Midwest | MISO_IN | NonRTO_Midwest | Internal | Winter | B18 | 400 | 4800 | 1388.67 | 113.85 | 121.85 | 8 | 0
2035 | MISO_IN_2_NonRTO_Midwest | MISO_IN | NonRTO_Midwest | Internal | Winter | B19 | 700 | 4800 | 1443.95 | 113.85 | 121.85 | 8 | 0
2035 | MISO_IN_2_NonRTO_Midwest | MISO_IN | NonRTO_Midwest | Internal | Winter | B20 | 935 | 4800 | 4216.46 | 113.85 | 121.85 | 8 | 0
2035 | MISO_IN_2_PJM_ROR | MISO_IN | PJM_ROR | Internal | Shoulder | B11 | 25 | 992 | 992 | 114.85 | 133.31 | 2 | 16.46
2035 | MISO_IN_2_PJM_ROR | MISO_IN | PJM_ROR | Internal | Shoulder | B12 | 200 | 992 | 992 | 113.89 | 130.88 | 2 | 14.99
2035 | MISO_IN_2_PJM_ROR | MISO_IN | PJM_ROR | Internal | Shoulder | B13 | 600 | 992 | 992 | 114.71 | 127.58 | 2 | 10.88
2035 | MISO_IN_2_PJM_ROR | MISO_IN | PJM_ROR | Internal | Shoulder | B14 | 900 | 992 | 992 | 113.85 | 118.28 | 2 | 2.42
2035 | MISO_IN_2_PJM_ROR | MISO_IN | PJM_ROR | Internal | Shoulder | B15 | 1203 | 992 | 992 | 110.54 | 114.79 | 2 | 2.25
2035 | MISO_IN_2_PJM_ROR | MISO_IN | PJM_ROR | Internal | Summer | B1 | 10 | 992 | 992 | 198.93 | 212.59 | 2 | 11.66
2035 | MISO_IN_2_PJM_ROR | MISO_IN | PJM_ROR | Internal | Summer | B2 | 25 | 992 | 990.92 | 210.58 | 212.59 | 2 | 0.01
2035 | MISO_IN_2_PJM_ROR | MISO_IN | PJM_ROR | Internal | Summer | B3 | 75 | 992 | 992 | 202.59 | 212.59 | 2 | 8
2035 | MISO_IN_2_PJM_ROR | MISO_IN | PJM_ROR | Internal | Summer | B4 | 100 | 992 | 992 | 183.95 | 197.97 | 2 | 12.02
2035 | MISO_IN_2_PJM_ROR | MISO_IN | PJM_ROR | Internal | Summer | B5 | 200 | 992 | 992 | 153.96 | 159.48 | 2 | 3.52
2035 | MISO_IN_2_PJM_ROR | MISO_IN | PJM_ROR | Internal | Summer | B6 | 300 | 992 | 992 | 131.68 | 138.29 | 2 | 4.62
2035 | MISO_IN_2_PJM_ROR | MISO_IN | PJM_ROR | Internal | Summer | B7 | 400 | 992 | 992 | 125.59 | 131.39 | 2 | 3.8
2035 | MISO_IN_2_PJM_ROR | MISO_IN | PJM_ROR | Internal | Summer | B8 | 500 | 992 | 992 | 113.4 | 127.95 | 2 | 12.55
2035 | MISO_IN_2_PJM_ROR | MISO_IN | PJM_ROR | Internal | Summer | B9 | 800 | 992 | 992 | 113.4 | 115.7 | 2 | 0.3
2035 | MISO_IN_2_PJM_ROR | MISO_IN | PJM_ROR | Internal | Summer | B10 | 1262 | 992 | 0 | 113.4 | 113.16 | 2 | 0
2035 | MISO_IN_2_PJM_ROR | MISO_IN | PJM_ROR | Internal | Winter | B16 | 25 | 992 | 992 | 113.85 | 137.43 | 2 | 21.57
2035 | MISO_IN_2_PJM_ROR | MISO_IN | PJM_ROR | Internal | Winter | B17 | 100 | 992 | 992 | 117.87 | 137.43 | 2 | 17.56
2035 | MISO_IN_2_PJM_ROR | MISO_IN | PJM_ROR | Internal | Winter | B18 | 400 | 992 | 992 | 113.85 | 132.71 | 2 | 16.85
2035 | MISO_IN_2_PJM_ROR | MISO_IN | PJM_ROR | Internal | Winter | B19 | 700 | 992 | 992 | 113.85 | 121.92 | 2 | 6.06
2035 | MISO_IN_2_PJM_ROR | MISO_IN | PJM_ROR | Internal | Winter | B20 | 935 | 992 | 992 | 113.85 | 118.29 | 2 | 2.43
2035 | MISO_MI_2_IESO | MISO_MI | IESO | Internal | Shoulder | B11 | 25 | 1580 | 0 | 131.31 | 65.83 | 8 | 0
2035 | MISO_MI_2_IESO | MISO_MI | IESO | Internal | Shoulder | B12 | 200 | 1580 | 0 | 128.88 | 65.83 | 8 | 0
2035 | MISO_MI_2_IESO | MISO_MI | IESO | Internal | Shoulder | B13 | 600 | 1580 | 0 | 123.89 | 65.83 | 8 | 0
2035 | MISO_MI_2_IESO | MISO_MI | IESO | Internal | Shoulder | B14 | 900 | 1580 | 0 | 114.72 | 65.83 | 8 | 0
2035 | MISO_MI_2_IESO | MISO_MI | IESO | Internal | Shoulder | B15 | 1203 | 1580 | 0 | 114.72 | 65.83 | 8 | 0
2035 | MISO_MI_2_IESO | MISO_MI | IESO | Internal | Summer | B1 | 10 | 1580 | 0 | 210.59 | 122.7 | 8 | 0
2035 | MISO_MI_2_IESO | MISO_MI | IESO | Internal | Summer | B2 | 25 | 1580 | 0 | 210.59 | 135.71 | 8 | 0
2035 | MISO_MI_2_IESO | MISO_MI | IESO | Internal | Summer | B3 | 75 | 1580 | 0 | 202.6 | 122.7 | 8 | 0
2035 | MISO_MI_2_IESO | MISO_MI | IESO | Internal | Summer | B4 | 100 | 1580 | 0 | 183.96 | 86.8 | 8 | 0
2035 | MISO_MI_2_IESO | MISO_MI | IESO | Internal | Summer | B5 | 200 | 1580 | 0 | 153.97 | 63.32 | 8 | 0
2035 | MISO_MI_2_IESO | MISO_MI | IESO | Internal | Summer | B6 | 300 | 1580 | 0 | 136.29 | 63.32 | 8 | 0
2035 | MISO_MI_2_IESO | MISO_MI | IESO | Internal | Summer | B7 | 400 | 1580 | 0 | 129.39 | 63.32 | 8 | 0
2035 | MISO_MI_2_IESO | MISO_MI | IESO | Internal | Summer | B8 | 500 | 1580 | 0 | 119.94 | 63.32 | 8 | 0
2035 | MISO_MI_2_IESO | MISO_MI | IESO | Internal | Summer | B9 | 800 | 1580 | 0 | 113.7 | 63.32 | 8 | 0
2035 | MISO_MI_2_IESO | MISO_MI | IESO | Internal | Summer | B10 | 1262 | 1580 | 0 | 113.7 | 63.32 | 8 | 0
2035 | MISO_MI_2_IESO | MISO_MI | IESO | Internal | Winter | B16 | 25 | 1580 | 0 | 136.15 | 65.83 | 8 | 0
2035 | MISO_MI_2_IESO | MISO_MI | IESO | Internal | Winter | B17 | 100 | 1580 | 0 | 135.43 | 65.83 | 8 | 0
2035 | MISO_MI_2_IESO | MISO_MI | IESO | Internal | Winter | B18 | 400 | 1580 | 0 | 127.59 | 65.83 | 8 | 0
2035 | MISO_MI_2_IESO | MISO_MI | IESO | Internal | Winter | B19 | 700 | 1580 | 0 | 117.2 | 65.83 | 8 | 0
2035 | MISO_MI_2_IESO | MISO_MI | IESO | Internal | Winter | B20 | 935 | 1580 | 0 | 117.2 | 65.83 | 8 | 0
2035 | MISO_MI_2_MISO_IN | MISO_MI | MISO_IN | Internal | Shoulder | B11 | 25 | 2045 | 0 | 131.31 | 114.85 | 0.01 | 0
2035 | MISO_MI_2_MISO_IN | MISO_MI | MISO_IN | Internal | Shoulder | B12 | 200 | 2045 | 0 | 128.88 | 113.89 | 0.01 | 0
2035 | MISO_MI_2_MISO_IN | MISO_MI | MISO_IN | Internal | Shoulder | B13 | 600 | 2045 | 0 | 123.89 | 114.71 | 0.01 | 0
2035 | MISO_MI_2_MISO_IN | MISO_MI | MISO_IN | Internal | Shoulder | B14 | 900 | 2045 | 0 | 114.72 | 113.85 | 0.01 | 0
2035 | MISO_MI_2_MISO_IN | MISO_MI | MISO_IN | Internal | Shoulder | B15 | 1203 | 2045 | 0 | 114.72 | 110.54 | 0.01 | 0
2035 | MISO_MI_2_MISO_IN | MISO_MI | MISO_IN | Internal | Summer | B1 | 10 | 2045 | 0 | 210.59 | 198.93 | 0.01 | 0
2035 | MISO_MI_2_MISO_IN | MISO_MI | MISO_IN | Internal | Summer | B2 | 25 | 2045 | 0.56 | 210.59 | 210.58 | 0.01 | 0
2035 | MISO_MI_2_MISO_IN | MISO_MI | MISO_IN | Internal | Summer | B3 | 75 | 2045 | 0.2 | 202.6 | 202.59 | 0.01 | 0
2035 | MISO_MI_2_MISO_IN | MISO_MI | MISO_IN | Internal | Summer | B4 | 100 | 2045 | 0.15 | 183.96 | 183.95 | 0.01 | 0
2035 | MISO_MI_2_MISO_IN | MISO_MI | MISO_IN | Internal | Summer | B5 | 200 | 2045 | 0.08 | 153.97 | 153.96 | 0.01 | 0
2035 | MISO_MI_2_MISO_IN | MISO_MI | MISO_IN | Internal | Summer | B6 | 300 | 2045 | 0 | 136.29 | 131.68 | 0.01 | 0
2035 | MISO_MI_2_MISO_IN | MISO_MI | MISO_IN | Internal | Summer | B7 | 400 | 2045 | 0 | 129.39 | 125.59 | 0.01 | 0
2035 | MISO_MI_2_MISO_IN | MISO_MI | MISO_IN | Internal | Summer | B8 | 500 | 2045 | 0 | 119.94 | 113.4 | 0.01 | 0
2035 | MISO_MI_2_MISO_IN | MISO_MI | MISO_IN | Internal | Summer | B9 | 800 | 2045 | 0 | 113.7 | 113.4 | 0.01 | 0
2035 | MISO_MI_2_MISO_IN | MISO_MI | MISO_IN | Internal | Summer | B10 | 1262 | 2045 | 0 | 113.7 | 113.4 | 0.01 | 0
2035 | MISO_MI_2_MISO_IN | MISO_MI | MISO_IN | Internal | Winter | B16 | 25 | 2045 | 0 | 136.15 | 113.85 | 0.01 | 0
2035 | MISO_MI_2_MISO_IN | MISO_MI | MISO_IN | Internal | Winter | B17 | 100 | 2045 | 0 | 135.43 | 117.87 | 0.01 | 0
2035 | MISO_MI_2_MISO_IN | MISO_MI | MISO_IN | Internal | Winter | B18 | 400 | 2045 | 0 | 127.59 | 113.85 | 0.01 | 0
2035 | MISO_MI_2_MISO_IN | MISO_MI | MISO_IN | Internal | Winter | B19 | 700 | 2045 | 0 | 117.2 | 113.85 | 0.01 | 0
2035 | MISO_MI_2_MISO_IN | MISO_MI | MISO_IN | Internal | Winter | B20 | 935 | 2045 | 0 | 117.2 | 113.85 | 0.01 | 0
2035 | MISO_MI_2_MISO_WUMS | MISO_MI | MISO_WUMS | Internal | Shoulder | B11 | 25 | 117 | 0.99 | 131.31 | 131.31 | 0.01 | 0
2035 | MISO_MI_2_MISO_WUMS | MISO_MI | MISO_WUMS | Internal | Shoulder | B12 | 200 | 117 | 0 | 128.88 | 114.78 | 0.01 | 0
2035 | MISO_MI_2_MISO_WUMS | MISO_MI | MISO_WUMS | Internal | Shoulder | B13 | 600 | 117 | 0 | 123.89 | 114.78 | 0.01 | 0
2035 | MISO_MI_2_MISO_WUMS | MISO_MI | MISO_WUMS | Internal | Shoulder | B14 | 900 | 117 | 116.99 | 114.72 | 114.78 | 0.01 | 0.05
2035 | MISO_MI_2_MISO_WUMS | MISO_MI | MISO_WUMS | Internal | Shoulder | B15 | 1203 | 117 | 116.99 | 114.72 | 114.78 | 0.01 | 0.05
2035 | MISO_MI_2_MISO_WUMS | MISO_MI | MISO_WUMS | Internal | Summer | B1 | 10 | 117 | 0 | 210.59 | 131.46 | 0.01 | 0
2035 | MISO_MI_2_MISO_WUMS | MISO_MI | MISO_WUMS | Internal | Summer | B2 | 25 | 117 | 0.98 | 210.59 | 210.59 | 0.01 | 0
2035 | MISO_MI_2_MISO_WUMS | MISO_MI | MISO_WUMS | Internal | Summer | B3 | 75 | 117 | 117 | 202.6 | 210.59 | 0.01 | 7.98
2035 | MISO_MI_2_MISO_WUMS | MISO_MI | MISO_WUMS | Internal | Summer | B4 | 100 | 117 | 117 | 183.96 | 195.97 | 0.01 | 12
2035 | MISO_MI_2_MISO_WUMS | MISO_MI | MISO_WUMS | Internal | Summer | B5 | 200 | 117 | 117 | 153.97 | 157.48 | 0.01 | 3.5
2035 | MISO_MI_2_MISO_WUMS | MISO_MI | MISO_WUMS | Internal | Summer | B6 | 300 | 117 | 0.11 | 136.29 | 136.29 | 0.01 | 0
2035 | MISO_MI_2_MISO_WUMS | MISO_MI | MISO_WUMS | Internal | Summer | B7 | 400 | 117 | 117 | 129.39 | 131.46 | 0.01 | 2.06
2035 | MISO_MI_2_MISO_WUMS | MISO_MI | MISO_WUMS | Internal | Summer | B8 | 500 | 117 | 67.35 | 119.94 | 119.95 | 0.01 | 0
2035 | MISO_MI_2_MISO_WUMS | MISO_MI | MISO_WUMS | Internal | Summer | B9 | 800 | 117 | 0 | 113.7 | 113.61 | 0.01 | 0
2035 | MISO_MI_2_MISO_WUMS | MISO_MI | MISO_WUMS | Internal | Summer | B10 | 1262 | 117 | 0 | 113.7 | 113.22 | 0.01 | 0
2035 | MISO_MI_2_MISO_WUMS | MISO_MI | MISO_WUMS | Internal | Winter | B16 | 25 | 117 | 0 | 136.15 | 117.74 | 0.01 | 0
2035 | MISO_MI_2_MISO_WUMS | MISO_MI | MISO_WUMS | Internal | Winter | B17 | 100 | 117 | 0 | 135.43 | 117.74 | 0.01 | 0
2035 | MISO_MI_2_MISO_WUMS | MISO_MI | MISO_WUMS | Internal | Winter | B18 | 400 | 117 | 0 | 127.59 | 117.74 | 0.01 | 0
2035 | MISO_MI_2_MISO_WUMS | MISO_MI | MISO_WUMS | Internal | Winter | B19 | 700 | 117 | 117 | 117.2 | 117.74 | 0.01 | 0.53
2035 | MISO_MI_2_MISO_WUMS | MISO_MI | MISO_WUMS | Internal | Winter | B20 | 935 | 117 | 97.01 | 117.2 | 117.21 | 0.01 | 0
2035 | MISO_MI_2_PJM_ROR | MISO_MI | PJM_ROR | Internal | Shoulder | B11 | 25 | 1424 | 948.84 | 131.31 | 133.31 | 2 | 0
2035 | MISO_MI_2_PJM_ROR | MISO_MI | PJM_ROR | Internal | Shoulder | B12 | 200 | 1424 | 1067.22 | 128.88 | 130.88 | 2 | 0
2035 | MISO_MI_2_PJM_ROR | MISO_MI | PJM_ROR | Internal | Shoulder | B13 | 600 | 1424 | 1424 | 123.89 | 127.58 | 2 | 1.7
2035 | MISO_MI_2_PJM_ROR | MISO_MI | PJM_ROR | Internal | Shoulder | B14 | 900 | 1424 | 1424 | 114.72 | 118.28 | 2 | 1.55
2035 | MISO_MI_2_PJM_ROR | MISO_MI | PJM_ROR | Internal | Shoulder | B15 | 1203 | 1424 | 0 | 114.72 | 114.79 | 2 | 0
2035 | MISO_MI_2_PJM_ROR | MISO_MI | PJM_ROR | Internal | Summer | B1 | 10 | 1424 | 756.09 | 210.59 | 212.59 | 2 | 0
2035 | MISO_MI_2_PJM_ROR | MISO_MI | PJM_ROR | Internal | Summer | B2 | 25 | 1424 | 701.12 | 210.59 | 212.59 | 2 | 0
2035 | MISO_MI_2_PJM_ROR | MISO_MI | PJM_ROR | Internal | Summer | B3 | 75 | 1424 | 1424 | 202.6 | 212.59 | 2 | 7.99
2035 | MISO_MI_2_PJM_ROR | MISO_MI | PJM_ROR | Internal | Summer | B4 | 100 | 1424 | 1424 | 183.96 | 197.97 | 2 | 12.01
2035 | MISO_MI_2_PJM_ROR | MISO_MI | PJM_ROR | Internal | Summer | B5 | 200 | 1424 | 1424 | 153.97 | 159.48 | 2 | 3.51
2035 | MISO_MI_2_PJM_ROR | MISO_MI | PJM_ROR | Internal | Summer | B6 | 300 | 1424 | 1414.51 | 136.29 | 138.29 | 2 | 0
2035 | MISO_MI_2_PJM_ROR | MISO_MI | PJM_ROR | Internal | Summer | B7 | 400 | 1424 | 674.28 | 129.39 | 131.39 | 2 | 0
2035 | MISO_MI_2_PJM_ROR | MISO_MI | PJM_ROR | Internal | Summer | B8 | 500 | 1424 | 1424 | 119.94 | 127.95 | 2 | 6.01
2035 | MISO_MI_2_PJM_ROR | MISO_MI | PJM_ROR | Internal | Summer | B9 | 800 | 1424 | 916.18 | 113.7 | 115.7 | 2 | 0
2035 | MISO_MI_2_PJM_ROR | MISO_MI | PJM_ROR | Internal | Summer | B10 | 1262 | 1424 | 0 | 113.7 | 113.16 | 2 | 0
2035 | MISO_MI_2_PJM_ROR | MISO_MI | PJM_ROR | Internal | Winter | B16 | 25 | 1424 | 0.02 | 136.15 | 137.43 | 2 | 0
2035 | MISO_MI_2_PJM_ROR | MISO_MI | PJM_ROR | Internal | Winter | B17 | 100 | 1424 | 714.66 | 135.43 | 137.43 | 2 | 0
2035 | MISO_MI_2_PJM_ROR | MISO_MI | PJM_ROR | Internal | Winter | B18 | 400 | 1424 | 1424 | 127.59 | 132.71 | 2 | 3.12
2035 | MISO_MI_2_PJM_ROR | MISO_MI | PJM_ROR | Internal | Winter | B19 | 700 | 1424 | 1424 | 117.2 | 121.92 | 2 | 2.71
2035 | MISO_MI_2_PJM_ROR | MISO_MI | PJM_ROR | Internal | Winter | B20 | 935 | 1424 | 0 | 117.2 | 118.29 | 2 | 0
2035 | MISO_MO-IL_2_ENT | MISO_MO-IL | ENT | Internal | Shoulder | B11 | 25 | 2540 | 2540 | 121.55 | 136.36 | 8 | 6.81
2035 | MISO_MO-IL_2_ENT | MISO_MO-IL | ENT | Internal | Shoulder | B12 | 200 | 2540 | 357.2 | 113.88 | 121.88 | 8 | 0
2035 | MISO_MO-IL_2_ENT | MISO_MO-IL | ENT | Internal | Shoulder | B13 | 600 | 2540 | 0 | 110.58 | 117.38 | 8 | 0
2035 | MISO_MO-IL_2_ENT | MISO_MO-IL | ENT | Internal | Shoulder | B14 | 900 | 2540 | 0 | 110.58 | 117.38 | 8 | 0
2035 | MISO_MO-IL_2_ENT | MISO_MO-IL | ENT | Internal | Shoulder | B15 | 1203 | 2540 | 1969.41 | 109.38 | 117.38 | 8 | 0
2035 | MISO_MO-IL_2_ENT | MISO_MO-IL | ENT | Internal | Summer | B1 | 10 | 2540 | 1461.17 | 206.93 | 214.93 | 8 | 0
2035 | MISO_MO-IL_2_ENT | MISO_MO-IL | ENT | Internal | Summer | B2 | 25 | 2540 | 0 | 210.59 | 214.93 | 8 | 0
2035 | MISO_MO-IL_2_ENT | MISO_MO-IL | ENT | Internal | Summer | B3 | 75 | 2540 | 0 | 212.45 | 214.93 | 8 | 0
2035 | MISO_MO-IL_2_ENT | MISO_MO-IL | ENT | Internal | Summer | B4 | 100 | 2540 | 0 | 199.97 | 194.89 | 8 | 0
2035 | MISO_MO-IL_2_ENT | MISO_MO-IL | ENT | Internal | Summer | B5 | 200 | 2540 | 0 | 157.48 | 149.48 | 8 | 0
2035 | MISO_MO-IL_2_ENT | MISO_MO-IL | ENT | Internal | Summer | B6 | 300 | 2540 | 0 | 136.29 | 134.59 | 8 | 0
2035 | MISO_MO-IL_2_ENT | MISO_MO-IL | ENT | Internal | Summer | B7 | 400 | 2540 | 0 | 129.39 | 134.59 | 8 | 0
2035 | MISO_MO-IL_2_ENT | MISO_MO-IL | ENT | Internal | Summer | B8 | 500 | 2540 | 1779.08 | 119.93 | 127.93 | 8 | 0
2035 | MISO_MO-IL_2_ENT | MISO_MO-IL | ENT | Internal | Summer | B9 | 800 | 2540 | 0 | 113.41 | 120.63 | 8 | 0
2035 | MISO_MO-IL_2_ENT | MISO_MO-IL | ENT | Internal | Summer | B10 | 1262 | 2540 | 0 | 109.31 | 115.87 | 8 | 0
2035 | MISO_MO-IL_2_ENT | MISO_MO-IL | ENT | Internal | Winter | B16 | 25 | 2540 | 2540 | 113.84 | 128.46 | 8 | 6.62
2035 | MISO_MO-IL_2_ENT | MISO_MO-IL | ENT | Internal | Winter | B17 | 100 | 2540 | 213.26 | 113.36 | 121.36 | 8 | 0
2035 | MISO_MO-IL_2_ENT | MISO_MO-IL | ENT | Internal | Winter | B18 | 400 | 2540 | 0 | 113.36 | 120.46 | 8 | 0
2035 | MISO_MO-IL_2_ENT | MISO_MO-IL | ENT | Internal | Winter | B19 | 700 | 2540 | 0 | 113.36 | 120.46 | 8 | 0
2035 | MISO_MO-IL_2_ENT | MISO_MO-IL | ENT | Internal | Winter | B20 | 935 | 2540 | 2540 | 106.53 | 115.25 | 8 | 0.72
2035 | MISO_MO-IL_2_MISO_IN | MISO_MO-IL | MISO_IN | Internal | Shoulder | B11 | 25 | 2100 | 0 | 121.55 | 114.85 | 0.01 | 0
2035 | MISO_MO-IL_2_MISO_IN | MISO_MO-IL | MISO_IN | Internal | Shoulder | B12 | 200 | 2100 | 1389.58 | 113.88 | 113.89 | 0.01 | 0
2035 | MISO_MO-IL_2_MISO_IN | MISO_MO-IL | MISO_IN | Internal | Shoulder | B13 | 600 | 2100 | 2100 | 110.58 | 114.71 | 0.01 | 4.11
2035 | MISO_MO-IL_2_MISO_IN | MISO_MO-IL | MISO_IN | Internal | Shoulder | B14 | 900 | 2100 | 2100 | 110.58 | 113.85 | 0.01 | 3.26
2035 | MISO_MO-IL_2_MISO_IN | MISO_MO-IL | MISO_IN | Internal | Shoulder | B15 | 1203 | 2100 | 2100 | 109.38 | 110.54 | 0.01 | 1.14
2035 | MISO_MO-IL_2_MISO_IN | MISO_MO-IL | MISO_IN | Internal | Summer | B1 | 10 | 2100 | 0 | 206.93 | 198.93 | 0.01 | 0
2035 | MISO_MO-IL_2_MISO_IN | MISO_MO-IL | MISO_IN | Internal | Summer | B2 | 25 | 2100 | 0.53 | 210.59 | 210.58 | 0.01 | 0
2035 | MISO_MO-IL_2_MISO_IN | MISO_MO-IL | MISO_IN | Internal | Summer | B3 | 75 | 2100 | 0 | 212.45 | 202.59 | 0.01 | 0
2035 | MISO_MO-IL_2_MISO_IN | MISO_MO-IL | MISO_IN | Internal | Summer | B4 | 100 | 2100 | 0 | 199.97 | 183.95 | 0.01 | 0
2035 | MISO_MO-IL_2_MISO_IN | MISO_MO-IL | MISO_IN | Internal | Summer | B5 | 200 | 2100 | 0 | 157.48 | 153.96 | 0.01 | 0
2035 | MISO_MO-IL_2_MISO_IN | MISO_MO-IL | MISO_IN | Internal | Summer | B6 | 300 | 2100 | 0 | 136.29 | 131.68 | 0.01 | 0
2035 | MISO_MO-IL_2_MISO_IN | MISO_MO-IL | MISO_IN | Internal | Summer | B7 | 400 | 2100 | 0 | 129.39 | 125.59 | 0.01 | 0
2035 | MISO_MO-IL_2_MISO_IN | MISO_MO-IL | MISO_IN | Internal | Summer | B8 | 500 | 2100 | 0 | 119.93 | 113.4 | 0.01 | 0
2035 | MISO_MO-IL_2_MISO_IN | MISO_MO-IL | MISO_IN | Internal | Summer | B9 | 800 | 2100 | 0.02 | 113.41 | 113.4 | 0.01 | 0
2035 | MISO_MO-IL_2_MISO_IN | MISO_MO-IL | MISO_IN | Internal | Summer | B10 | 1262 | 2100 | 2100 | 109.31 | 113.4 | 0.01 | 4.07
2035 | MISO_MO-IL_2_MISO_IN | MISO_MO-IL | MISO_IN | Internal | Winter | B16 | 25 | 2100 | 1375.83 | 113.84 | 113.85 | 0.01 | 0
2035 | MISO_MO-IL_2_MISO_IN | MISO_MO-IL | MISO_IN | Internal | Winter | B17 | 100 | 2100 | 2100 | 113.36 | 117.87 | 0.01 | 4.49
2035 | MISO_MO-IL_2_MISO_IN | MISO_MO-IL | MISO_IN | Internal | Winter | B18 | 400 | 2100 | 2100 | 113.36 | 113.85 | 0.01 | 0.48
2035 | MISO_MO-IL_2_MISO_IN | MISO_MO-IL | MISO_IN | Internal | Winter | B19 | 700 | 2100 | 2100 | 113.36 | 113.85 | 0.01 | 0.48
2035 | MISO_MO-IL_2_MISO_IN | MISO_MO-IL | MISO_IN | Internal | Winter | B20 | 935 | 2100 | 2100 | 106.53 | 113.85 | 0.01 | 7.32
2035 | MISO_MO-IL_2_MISO_W | MISO_MO-IL | MISO_W | Internal | Shoulder | B11 | 25 | 960 | 960 | 121.55 | 131.32 | 0.01 | 9.76
2035 | MISO_MO-IL_2_MISO_W | MISO_MO-IL | MISO_W | Internal | Shoulder | B12 | 200 | 960 | 0.08 | 113.88 | 113.87 | 0.01 | 0
2035 | MISO_MO-IL_2_MISO_W | MISO_MO-IL | MISO_W | Internal | Shoulder | B13 | 600 | 960 | 0.03 | 110.58 | 110.57 | 0.01 | 0
2035 | MISO_MO-IL_2_MISO_W | MISO_MO-IL | MISO_W | Internal | Shoulder | B14 | 900 | 960 | 0 | 110.58 | 76.61 | 0.01 | 0
2035 | MISO_MO-IL_2_MISO_W | MISO_MO-IL | MISO_W | Internal | Shoulder | B15 | 1203 | 960 | 0 | 109.38 | 62.61 | 0.01 | 0
2035 | MISO_MO-IL_2_MISO_W | MISO_MO-IL | MISO_W | Internal | Summer | B1 | 10 | 960 | 960 | 206.93 | 214.59 | 0.01 | 7.65
2035 | MISO_MO-IL_2_MISO_W | MISO_MO-IL | MISO_W | Internal | Summer | B2 | 25 | 960 | 94.15 | 210.59 | 210.6 | 0.01 | 0
2035 | MISO_MO-IL_2_MISO_W | MISO_MO-IL | MISO_W | Internal | Summer | B3 | 75 | 960 | 960 | 212.45 | 214.95 | 0.01 | 2.49
2035 | MISO_MO-IL_2_MISO_W | MISO_MO-IL | MISO_W | Internal | Summer | B4 | 100 | 960 | 930.8 | 199.97 | 199.98 | 0.01 | 0
2035 | MISO_MO-IL_2_MISO_W | MISO_MO-IL | MISO_W | Internal | Summer | B5 | 200 | 960 | 960 | 157.48 | 161.48 | 0.01 | 3.99
2035 | MISO_MO-IL_2_MISO_W | MISO_MO-IL | MISO_W | Internal | Summer | B6 | 300 | 960 | 960 | 136.29 | 145.96 | 0.01 | 9.66
2035 | MISO_MO-IL_2_MISO_W | MISO_MO-IL | MISO_W | Internal | Summer | B7 | 400 | 960 | 960 | 129.39 | 134.23 | 0.01 | 4.83
2035 | MISO_MO-IL_2_MISO_W | MISO_MO-IL | MISO_W | Internal | Summer | B8 | 500 | 960 | 159.64 | 119.93 | 119.94 | 0.01 | 0
2035 | MISO_MO-IL_2_MISO_W | MISO_MO-IL | MISO_W | Internal | Summer | B9 | 800 | 960 | 960 | 113.41 | 113.6 | 0.01 | 0.18
2035 | MISO_MO-IL_2_MISO_W | MISO_MO-IL | MISO_W | Internal | Summer | B10 | 1262 | 960 | 0 | 109.31 | 70.33 | 0.01 | 0
2035 | MISO_MO-IL_2_MISO_W | MISO_MO-IL | MISO_W | Internal | Winter | B16 | 25 | 960 | 0 | 113.84 | 97.05 | 0.01 | 0
2035 | MISO_MO-IL_2_MISO_W | MISO_MO-IL | MISO_W | Internal | Winter | B17 | 100 | 960 | 0 | 113.36 | 97.05 | 0.01 | 0
2035 | MISO_MO-IL_2_MISO_W | MISO_MO-IL | MISO_W | Internal | Winter | B18 | 400 | 960 | 0.04 | 113.36 | 113.35 | 0.01 | 0
2035 | MISO_MO-IL_2_MISO_W | MISO_MO-IL | MISO_W | Internal | Winter | B19 | 700 | 960 | 0.02 | 113.36 | 113.35 | 0.01 | 0
2035 | MISO_MO-IL_2_MISO_W | MISO_MO-IL | MISO_W | Internal | Winter | B20 | 935 | 960 | 0 | 106.53 | 97.04 | 0.01 | 0
2035 | MISO_MO-IL_2_PJM_ROR | MISO_MO-IL | PJM_ROR | Internal | Shoulder | B11 | 25 | 1212 | 1212 | 121.55 | 133.31 | 2 | 9.76
2035 | MISO_MO-IL_2_PJM_ROR | MISO_MO-IL | PJM_ROR | Internal | Shoulder | B12 | 200 | 1212 | 1212 | 113.88 | 130.88 | 2 | 15
2035 | MISO_MO-IL_2_PJM_ROR | MISO_MO-IL | PJM_ROR | Internal | Shoulder | B13 | 600 | 1212 | 1212 | 110.58 | 127.58 | 2 | 15
2035 | MISO_MO-IL_2_PJM_ROR | MISO_MO-IL | PJM_ROR | Internal | Shoulder | B14 | 900 | 1212 | 1212 | 110.58 | 118.28 | 2 | 5.69
2035 | MISO_MO-IL_2_PJM_ROR | MISO_MO-IL | PJM_ROR | Internal | Shoulder | B15 | 1203 | 1212 | 1212 | 109.38 | 114.79 | 2 | 3.4
2035 | MISO_MO-IL_2_PJM_ROR | MISO_MO-IL | PJM_ROR | Internal | Summer | B1 | 10 | 1212 | 1211.99 | 206.93 | 212.59 | 2 | 3.66
2035 | MISO_MO-IL_2_PJM_ROR | MISO_MO-IL | PJM_ROR | Internal | Summer | B2 | 25 | 1212 | 296 | 210.59 | 212.59 | 2 | 0
2035 | MISO_MO-IL_2_PJM_ROR | MISO_MO-IL | PJM_ROR | Internal | Summer | B3 | 75 | 1212 | 0 | 212.45 | 212.59 | 2 | 0
2035 | MISO_MO-IL_2_PJM_ROR | MISO_MO-IL | PJM_ROR | Internal | Summer | B4 | 100 | 1212 | 0 | 199.97 | 197.97 | 2 | 0
2035 | MISO_MO-IL_2_PJM_ROR | MISO_MO-IL | PJM_ROR | Internal | Summer | B5 | 200 | 1212 | 383.82 | 157.48 | 159.48 | 2 | 0
2035 | MISO_MO-IL_2_PJM_ROR | MISO_MO-IL | PJM_ROR | Internal | Summer | B6 | 300 | 1212 | 437.3 | 136.29 | 138.29 | 2 | 0
2035 | MISO_MO-IL_2_PJM_ROR | MISO_MO-IL | PJM_ROR | Internal | Summer | B7 | 400 | 1212 | 718.19 | 129.39 | 131.39 | 2 | 0
2035 | MISO_MO-IL_2_PJM_ROR | MISO_MO-IL | PJM_ROR | Internal | Summer | B8 | 500 | 1212 | 1212 | 119.93 | 127.95 | 2 | 6.02
2035 | MISO_MO-IL_2_PJM_ROR | MISO_MO-IL | PJM_ROR | Internal | Summer | B9 | 800 | 1212 | 1212 | 113.41 | 115.7 | 2 | 0.29
2035 | MISO_MO-IL_2_PJM_ROR | MISO_MO-IL | PJM_ROR | Internal | Summer | B10 | 1262 | 1212 | 1212 | 109.31 | 113.16 | 2 | 1.84
2035 | MISO_MO-IL_2_PJM_ROR | MISO_MO-IL | PJM_ROR | Internal | Winter | B16 | 25 | 1212 | 1212 | 113.84 | 137.43 | 2 | 21.58
2035 | MISO_MO-IL_2_PJM_ROR | MISO_MO-IL | PJM_ROR | Internal | Winter | B17 | 100 | 1212 | 1212 | 113.36 | 137.43 | 2 | 22.06
2035 | MISO_MO-IL_2_PJM_ROR | MISO_MO-IL | PJM_ROR | Internal | Winter | B18 | 400 | 1212 | 1212 | 113.36 | 132.71 | 2 | 17.34
2035 | MISO_MO-IL_2_PJM_ROR | MISO_MO-IL | PJM_ROR | Internal | Winter | B19 | 700 | 1212 | 1212 | 113.36 | 121.92 | 2 | 6.55
2035 | MISO_MO-IL_2_PJM_ROR | MISO_MO-IL | PJM_ROR | Internal | Winter | B20 | 935 | 1212 | 1212 | 106.53 | 118.29 | 2 | 9.76
2035 | MISO_MO-IL_2_SPP_N | MISO_MO-IL | SPP_N | Internal | Shoulder | B11 | 25 | 2000 | 0 | 121.55 | 126.33 | 8 | 0
2035 | MISO_MO-IL_2_SPP_N | MISO_MO-IL | SPP_N | Internal | Shoulder | B12 | 200 | 2000 | 0 | 113.88 | 108.87 | 8 | 0
2035 | MISO_MO-IL_2_SPP_N | MISO_MO-IL | SPP_N | Internal | Shoulder | B13 | 600 | 2000 | 0 | 110.58 | 69.02 | 8 | 0
2035 | MISO_MO-IL_2_SPP_N | MISO_MO-IL | SPP_N | Internal | Shoulder | B14 | 900 | 2000 | 0 | 110.58 | 0.01 | 8 | 0
2035 | MISO_MO-IL_2_SPP_N | MISO_MO-IL | SPP_N | Internal | Shoulder | B15 | 1203 | 2000 | 0 | 109.38 | 0.01 | 8 | 0
2035 | MISO_MO-IL_2_SPP_N | MISO_MO-IL | SPP_N | Internal | Summer | B1 | 10 | 2000 | 0 | 206.93 | 115.62 | 8 | 0
2035 | MISO_MO-IL_2_SPP_N | MISO_MO-IL | SPP_N | Internal | Summer | B2 | 25 | 2000 | 0 | 210.59 | 205.59 | 8 | 0
2035 | MISO_MO-IL_2_SPP_N | MISO_MO-IL | SPP_N | Internal | Summer | B3 | 75 | 2000 | 0 | 212.45 | 209.96 | 8 | 0
2035 | MISO_MO-IL_2_SPP_N | MISO_MO-IL | SPP_N | Internal | Summer | B4 | 100 | 2000 | 0 | 199.97 | 194.97 | 8 | 0
2035 | MISO_MO-IL_2_SPP_N | MISO_MO-IL | SPP_N | Internal | Summer | B5 | 200 | 2000 | 0 | 157.48 | 152.48 | 8 | 0
2035 | MISO_MO-IL_2_SPP_N | MISO_MO-IL | SPP_N | Internal | Summer | B6 | 300 | 2000 | 0 | 136.29 | 140.96 | 8 | 0
2035 | MISO_MO-IL_2_SPP_N | MISO_MO-IL | SPP_N | Internal | Summer | B7 | 400 | 2000 | 0 | 129.39 | 134.6 | 8 | 0
2035 | MISO_MO-IL_2_SPP_N | MISO_MO-IL | SPP_N | Internal | Summer | B8 | 500 | 2000 | 0 | 119.93 | 122.93 | 8 | 0
2035 | MISO_MO-IL_2_SPP_N | MISO_MO-IL | SPP_N | Internal | Summer | B9 | 800 | 2000 | 0 | 113.41 | 115.62 | 8 | 0
2035 | MISO_MO-IL_2_SPP_N | MISO_MO-IL | SPP_N | Internal | Summer | B10 | 1262 | 2000 | 0 | 109.31 | 58.34 | 8 | 0
2035 | MISO_MO-IL_2_SPP_N | MISO_MO-IL | SPP_N | Internal | Winter | B16 | 25 | 2000 | 0 | 113.84 | 10.22 | 8 | 0
2035 | MISO_MO-IL_2_SPP_N | MISO_MO-IL | SPP_N | Internal | Winter | B17 | 100 | 2000 | 0 | 113.36 | 0.02 | 8 | 0
2035 | MISO_MO-IL_2_SPP_N | MISO_MO-IL | SPP_N | Internal | Winter | B18 | 400 | 2000 | 0 | 113.36 | 108.35 | 8 | 0
2035 | MISO_MO-IL_2_SPP_N | MISO_MO-IL | SPP_N | Internal | Winter | B19 | 700 | 2000 | 0 | 113.36 | 10.22 | 8 | 0
2035 | MISO_MO-IL_2_SPP_N | MISO_MO-IL | SPP_N | Internal | Winter | B20 | 935 | 2000 | 0 | 106.53 | 0.01 | 8 | 0
2035 | MISO_MO-IL_2_TVA_Transmission | MISO_MO-IL | TVA_Transmission | Internal | Shoulder | B11 | 25 | 4000 | 3267.33 | 121.55 | 129.55 | 8 | 0
2035 | MISO_MO-IL_2_TVA_Transmission | MISO_MO-IL | TVA_Transmission | Internal | Shoulder | B12 | 200 | 4000 | 331.49 | 113.88 | 121.88 | 8 | 0
2035 | MISO_MO-IL_2_TVA_Transmission | MISO_MO-IL | TVA_Transmission | Internal | Shoulder | B13 | 600 | 4000 | 2331.89 | 110.58 | 118.58 | 8 | 0
2035 | MISO_MO-IL_2_TVA_Transmission | MISO_MO-IL | TVA_Transmission | Internal | Shoulder | B14 | 900 | 4000 | 3867.47 | 110.58 | 118.58 | 8 | 0
2035 | MISO_MO-IL_2_TVA_Transmission | MISO_MO-IL | TVA_Transmission | Internal | Shoulder | B15 | 1203 | 4000 | 4000 | 109.38 | 118.58 | 8 | 1.2
2035 | MISO_MO-IL_2_TVA_Transmission | MISO_MO-IL | TVA_Transmission | Internal | Summer | B1 | 10 | 4000 | 883.02 | 206.93 | 214.93 | 8 | 0
2035 | MISO_MO-IL_2_TVA_Transmission | MISO_MO-IL | TVA_Transmission | Internal | Summer | B2 | 25 | 4000 | 574.66 | 210.59 | 218.59 | 8 | 0
2035 | MISO_MO-IL_2_TVA_Transmission | MISO_MO-IL | TVA_Transmission | Internal | Summer | B3 | 75 | 4000 | 0 | 212.45 | 218.59 | 8 | 0
2035 | MISO_MO-IL_2_TVA_Transmission | MISO_MO-IL | TVA_Transmission | Internal | Summer | B4 | 100 | 4000 | 0 | 199.97 | 190.97 | 8 | 0
2035 | MISO_MO-IL_2_TVA_Transmission | MISO_MO-IL | TVA_Transmission | Internal | Summer | B5 | 200 | 4000 | 0 | 157.48 | 157.48 | 8 | 0
2035 | MISO_MO-IL_2_TVA_Transmission | MISO_MO-IL | TVA_Transmission | Internal | Summer | B6 | 300 | 4000 | 0 | 136.29 | 135.02 | 8 | 0
2035 | MISO_MO-IL_2_TVA_Transmission | MISO_MO-IL | TVA_Transmission | Internal | Summer | B7 | 400 | 4000 | 0 | 129.39 | 125.59 | 8 | 0
2035 | MISO_MO-IL_2_TVA_Transmission | MISO_MO-IL | TVA_Transmission | Internal | Summer | B8 | 500 | 4000 | 0 | 119.93 | 122.15 | 8 | 0
2035 | MISO_MO-IL_2_TVA_Transmission | MISO_MO-IL | TVA_Transmission | Internal | Summer | B9 | 800 | 4000 | 0 | 113.41 | 118.83 | 8 | 0
2035 | MISO_MO-IL_2_TVA_Transmission | MISO_MO-IL | TVA_Transmission | Internal | Summer | B10 | 1262 | 4000 | 2565.1 | 109.31 | 117.31 | 8 | 0
2035 | MISO_MO-IL_2_TVA_Transmission | MISO_MO-IL | TVA_Transmission | Internal | Winter | B16 | 25 | 4000 | 4000 | 113.84 | 128.43 | 8 | 6.58
2035 | MISO_MO-IL_2_TVA_Transmission | MISO_MO-IL | TVA_Transmission | Internal | Winter | B17 | 100 | 4000 | 2999.08 | 113.36 | 121.36 | 8 | 0
2035 | MISO_MO-IL_2_TVA_Transmission | MISO_MO-IL | TVA_Transmission | Internal | Winter | B18 | 400 | 4000 | 2731.95 | 113.36 | 121.36 | 8 | 0
2035 | MISO_MO-IL_2_TVA_Transmission | MISO_MO-IL | TVA_Transmission | Internal | Winter | B19 | 700 | 4000 | 3385.42 | 113.36 | 121.36 | 8 | 0
2035 | MISO_MO-IL_2_TVA_Transmission | MISO_MO-IL | TVA_Transmission | Internal | Winter | B20 | 935 | 4000 | 4000 | 106.53 | 118.58 | 8 | 4.05
2035 | MISO_W_2_IESO | MISO_W | IESO | Internal | Shoulder | B11 | 25 | 90 | 0 | 131.32 | 65.83 | 8 | 0
2035 | MISO_W_2_IESO | MISO_W | IESO | Internal | Shoulder | B12 | 200 | 90 | 0 | 113.87 | 65.83 | 8 | 0
2035 | MISO_W_2_IESO | MISO_W | IESO | Internal | Shoulder | B13 | 600 | 90 | 0 | 110.57 | 65.83 | 8 | 0
2035 | MISO_W_2_IESO | MISO_W | IESO | Internal | Shoulder | B14 | 900 | 90 | 0 | 76.61 | 65.83 | 8 | 0
2035 | MISO_W_2_IESO | MISO_W | IESO | Internal | Shoulder | B15 | 1203 | 90 | 0 | 62.61 | 65.83 | 8 | 0
2035 | MISO_W_2_IESO | MISO_W | IESO | Internal | Summer | B1 | 10 | 90 | 0 | 214.59 | 122.7 | 8 | 0
2035 | MISO_W_2_IESO | MISO_W | IESO | Internal | Summer | B2 | 25 | 90 | 0 | 210.6 | 135.71 | 8 | 0
2035 | MISO_W_2_IESO | MISO_W | IESO | Internal | Summer | B3 | 75 | 90 | 0 | 214.95 | 122.7 | 8 | 0
2035 | MISO_W_2_IESO | MISO_W | IESO | Internal | Summer | B4 | 100 | 90 | 0 | 199.98 | 86.8 | 8 | 0
2035 | MISO_W_2_IESO | MISO_W | IESO | Internal | Summer | B5 | 200 | 90 | 0 | 161.48 | 63.32 | 8 | 0
2035 | MISO_W_2_IESO | MISO_W | IESO | Internal | Summer | B6 | 300 | 90 | 0 | 145.96 | 63.32 | 8 | 0
2035 | MISO_W_2_IESO | MISO_W | IESO | Internal | Summer | B7 | 400 | 90 | 0 | 134.23 | 63.32 | 8 | 0
2035 | MISO_W_2_IESO | MISO_W | IESO | Internal | Summer | B8 | 500 | 90 | 0 | 119.94 | 63.32 | 8 | 0
2035 | MISO_W_2_IESO | MISO_W | IESO | Internal | Summer | B9 | 800 | 90 | 0 | 113.6 | 63.32 | 8 | 0
2035 | MISO_W_2_IESO | MISO_W | IESO | Internal | Summer | B10 | 1262 | 90 | 0 | 70.33 | 63.32 | 8 | 0
2035 | MISO_W_2_IESO | MISO_W | IESO | Internal | Winter | B16 | 25 | 90 | 0 | 97.05 | 65.83 | 8 | 0
2035 | MISO_W_2_IESO | MISO_W | IESO | Internal | Winter | B17 | 100 | 90 | 0 | 97.05 | 65.83 | 8 | 0
2035 | MISO_W_2_IESO | MISO_W | IESO | Internal | Winter | B18 | 400 | 90 | 0 | 113.35 | 65.83 | 8 | 0
2035 | MISO_W_2_IESO | MISO_W | IESO | Internal | Winter | B19 | 700 | 90 | 0 | 113.35 | 65.83 | 8 | 0
2035 | MISO_W_2_IESO | MISO_W | IESO | Internal | Winter | B20 | 935 | 90 | 0 | 97.04 | 65.83 | 8 | 0
2035 | MISO_W_2_MAPP_CA | MISO_W | MAPP_CA | Internal | Shoulder | B11 | 25 | 700 | 0 | 131.32 | 62.61 | 0.01 | 0
2035 | MISO_W_2_MAPP_CA | MISO_W | MAPP_CA | Internal | Shoulder | B12 | 200 | 700 | 0 | 113.87 | 62.61 | 0.01 | 0
2035 | MISO_W_2_MAPP_CA | MISO_W | MAPP_CA | Internal | Shoulder | B13 | 600 | 700 | 0 | 110.57 | 62.61 | 0.01 | 0
2035 | MISO_W_2_MAPP_CA | MISO_W | MAPP_CA | Internal | Shoulder | B14 | 900 | 700 | 0 | 76.61 | 62.61 | 0.01 | 0
2035 | MISO_W_2_MAPP_CA | MISO_W | MAPP_CA | Internal | Shoulder | B15 | 1203 | 700 | 0.03 | 62.61 | 62.61 | 0.01 | 0
2035 | MISO_W_2_MAPP_CA | MISO_W | MAPP_CA | Internal | Summer | B1 | 10 | 700 | 0 | 214.59 | 70.32 | 0.01 | 0
2035 | MISO_W_2_MAPP_CA | MISO_W | MAPP_CA | Internal | Summer | B2 | 25 | 700 | 0 | 210.6 | 70.32 | 0.01 | 0
2035 | MISO_W_2_MAPP_CA | MISO_W | MAPP_CA | Internal | Summer | B3 | 75 | 700 | 0 | 214.95 | 70.32 | 0.01 | 0
2035 | MISO_W_2_MAPP_CA | MISO_W | MAPP_CA | Internal | Summer | B4 | 100 | 700 | 0 | 199.98 | 70.32 | 0.01 | 0
2035 | MISO_W_2_MAPP_CA | MISO_W | MAPP_CA | Internal | Summer | B5 | 200 | 700 | 0 | 161.48 | 70.32 | 0.01 | 0
2035 | MISO_W_2_MAPP_CA | MISO_W | MAPP_CA | Internal | Summer | B6 | 300 | 700 | 0 | 145.96 | 70.32 | 0.01 | 0
2035 | MISO_W_2_MAPP_CA | MISO_W | MAPP_CA | Internal | Summer | B7 | 400 | 700 | 0 | 134.23 | 70.32 | 0.01 | 0
2035 | MISO_W_2_MAPP_CA | MISO_W | MAPP_CA | Internal | Summer | B8 | 500 | 700 | 0 | 119.94 | 70.32 | 0.01 | 0
2035 | MISO_W_2_MAPP_CA | MISO_W | MAPP_CA | Internal | Summer | B9 | 800 | 700 | 0 | 113.6 | 70.32 | 0.01 | 0
2035 | MISO_W_2_MAPP_CA | MISO_W | MAPP_CA | Internal | Summer | B10 | 1262 | 700 | 0.01 | 70.33 | 70.32 | 0.01 | 0
2035 | MISO_W_2_MAPP_CA | MISO_W | MAPP_CA | Internal | Winter | B16 | 25 | 700 | 0.6 | 97.05 | 97.04 | 0.01 | 0
2035 | MISO_W_2_MAPP_CA | MISO_W | MAPP_CA | Internal | Winter | B17 | 100 | 700 | 0.14 | 97.05 | 97.04 | 0.01 | 0
2035 | MISO_W_2_MAPP_CA | MISO_W | MAPP_CA | Internal | Winter | B18 | 400 | 700 | 0 | 113.35 | 97.04 | 0.01 | 0
2035 | MISO_W_2_MAPP_CA | MISO_W | MAPP_CA | Internal | Winter | B19 | 700 | 700 | 0 | 113.35 | 97.04 | 0.01 | 0
2035 | MISO_W_2_MAPP_CA | MISO_W | MAPP_CA | Internal | Winter | B20 | 935 | 700 | 0.03 | 97.04 | 97.04 | 0.01 | 0
2035 | MISO_W_2_MAPP_US | MISO_W | MAPP_US | Internal | Shoulder | B11 | 25 | 2300 | 0 | 131.32 | 124.32 | 7 | 0
2035 | MISO_W_2_MAPP_US | MISO_W | MAPP_US | Internal | Shoulder | B12 | 200 | 2300 | 0 | 113.87 | 106.87 | 7 | 0
2035 | MISO_W_2_MAPP_US | MISO_W | MAPP_US | Internal | Shoulder | B13 | 600 | 2300 | 0 | 110.57 | 74.01 | 7 | 0
2035 | MISO_W_2_MAPP_US | MISO_W | MAPP_US | Internal | Shoulder | B14 | 900 | 2300 | 0 | 76.61 | 69.61 | 7 | 0
2035 | MISO_W_2_MAPP_US | MISO_W | MAPP_US | Internal | Shoulder | B15 | 1203 | 2300 | 0 | 62.61 | 55.61 | 7 | 0
2035 | MISO_W_2_MAPP_US | MISO_W | MAPP_US | Internal | Summer | B1 | 10 | 2300 | 0 | 214.59 | 207.59 | 7 | 0
2035 | MISO_W_2_MAPP_US | MISO_W | MAPP_US | Internal | Summer | B2 | 25 | 2300 | 0 | 210.6 | 203.6 | 7 | 0
2035 | MISO_W_2_MAPP_US | MISO_W | MAPP_US | Internal | Summer | B3 | 75 | 2300 | 0 | 214.95 | 207.95 | 7 | 0
2035 | MISO_W_2_MAPP_US | MISO_W | MAPP_US | Internal | Summer | B4 | 100 | 2300 | 0 | 199.98 | 192.98 | 7 | 0
2035 | MISO_W_2_MAPP_US | MISO_W | MAPP_US | Internal | Summer | B5 | 200 | 2300 | 0 | 161.48 | 154.48 | 7 | 0
2035 | MISO_W_2_MAPP_US | MISO_W | MAPP_US | Internal | Summer | B6 | 300 | 2300 | 0 | 145.96 | 138.96 | 7 | 0
2035 | MISO_W_2_MAPP_US | MISO_W | MAPP_US | Internal | Summer | B7 | 400 | 2300 | 0 | 134.23 | 127.59 | 7 | 0
2035 | MISO_W_2_MAPP_US | MISO_W | MAPP_US | Internal | Summer | B8 | 500 | 2300 | 0 | 119.94 | 112.94 | 7 | 0
2035 | MISO_W_2_MAPP_US | MISO_W | MAPP_US | Internal | Summer | B9 | 800 | 2300 | 0 | 113.6 | 106.6 | 7 | 0
2035 | MISO_W_2_MAPP_US | MISO_W | MAPP_US | Internal | Summer | B10 | 1262 | 2300 | 0 | 70.33 | 63.33 | 7 | 0
2035 | MISO_W_2_MAPP_US | MISO_W | MAPP_US | Internal | Winter | B16 | 25 | 2300 | 0 | 97.05 | 90.05 | 7 | 0
2035 | MISO_W_2_MAPP_US | MISO_W | MAPP_US | Internal | Winter | B17 | 100 | 2300 | 0 | 97.05 | 90.05 | 7 | 0
2035 | MISO_W_2_MAPP_US | MISO_W | MAPP_US | Internal | Winter | B18 | 400 | 2300 | 0 | 113.35 | 106.35 | 7 | 0
2035 | MISO_W_2_MAPP_US | MISO_W | MAPP_US | Internal | Winter | B19 | 700 | 2300 | 0 | 113.35 | 106.35 | 7 | 0
2035 | MISO_W_2_MAPP_US | MISO_W | MAPP_US | Internal | Winter | B20 | 935 | 2300 | 0 | 97.04 | 90.04 | 7 | 0
2035 | MISO_W_2_MISO_MO-IL | MISO_W | MISO_MO-IL | Internal | Shoulder | B11 | 25 | 3800 | 0 | 131.32 | 121.55 | 0.01 | 0
2035 | MISO_W_2_MISO_MO-IL | MISO_W | MISO_MO-IL | Internal | Shoulder | B12 | 200 | 3800 | 113.58 | 113.87 | 113.88 | 0.01 | 0
2035 | MISO_W_2_MISO_MO-IL | MISO_W | MISO_MO-IL | Internal | Shoulder | B13 | 600 | 3800 | 3115.04 | 110.57 | 110.58 | 0.01 | 0
2035 | MISO_W_2_MISO_MO-IL | MISO_W | MISO_MO-IL | Internal | Shoulder | B14 | 900 | 3800 | 3800 | 76.61 | 110.58 | 0.01 | 33.96
2035 | MISO_W_2_MISO_MO-IL | MISO_W | MISO_MO-IL | Internal | Shoulder | B15 | 1203 | 3800 | 3800 | 62.61 | 109.38 | 0.01 | 46.76
2035 | MISO_W_2_MISO_MO-IL | MISO_W | MISO_MO-IL | Internal | Summer | B1 | 10 | 3800 | 0 | 214.59 | 206.93 | 0.01 | 0
2035 | MISO_W_2_MISO_MO-IL | MISO_W | MISO_MO-IL | Internal | Summer | B2 | 25 | 3800 | 0.58 | 210.6 | 210.59 | 0.01 | 0
2035 | MISO_W_2_MISO_MO-IL | MISO_W | MISO_MO-IL | Internal | Summer | B3 | 75 | 3800 | 0 | 214.95 | 212.45 | 0.01 | 0
2035 | MISO_W_2_MISO_MO-IL | MISO_W | MISO_MO-IL | Internal | Summer | B4 | 100 | 3800 | 0.12 | 199.98 | 199.97 | 0.01 | 0
2035 | MISO_W_2_MISO_MO-IL | MISO_W | MISO_MO-IL | Internal | Summer | B5 | 200 | 3800 | 0 | 161.48 | 157.48 | 0.01 | 0
2035 | MISO_W_2_MISO_MO-IL | MISO_W | MISO_MO-IL | Internal | Summer | B6 | 300 | 3800 | 0 | 145.96 | 136.29 | 0.01 | 0
2035 | MISO_W_2_MISO_MO-IL | MISO_W | MISO_MO-IL | Internal | Summer | B7 | 400 | 3800 | 0 | 134.23 | 129.39 | 0.01 | 0
2035 | MISO_W_2_MISO_MO-IL | MISO_W | MISO_MO-IL | Internal | Summer | B8 | 500 | 3800 | 0.03 | 119.94 | 119.93 | 0.01 | 0
2035 | MISO_W_2_MISO_MO-IL | MISO_W | MISO_MO-IL | Internal | Summer | B9 | 800 | 3800 | 0 | 113.6 | 113.41 | 0.01 | 0
2035 | MISO_W_2_MISO_MO-IL | MISO_W | MISO_MO-IL | Internal | Summer | B10 | 1262 | 3800 | 3800 | 70.33 | 109.31 | 0.01 | 38.97
2035 | MISO_W_2_MISO_MO-IL | MISO_W | MISO_MO-IL | Internal | Winter | B16 | 25 | 3800 | 3800 | 97.05 | 113.84 | 0.01 | 16.78
2035 | MISO_W_2_MISO_MO-IL | MISO_W | MISO_MO-IL | Internal | Winter | B17 | 100 | 3800 | 3800 | 97.05 | 113.36 | 0.01 | 16.3
2035 | MISO_W_2_MISO_MO-IL | MISO_W | MISO_MO-IL | Internal | Winter | B18 | 400 | 3800 | 3148.99 | 113.35 | 113.36 | 0.01 | 0
2035 | MISO_W_2_MISO_MO-IL | MISO_W | MISO_MO-IL | Internal | Winter | B19 | 700 | 3800 | 3041.73 | 113.35 | 113.36 | 0.01 | 0
2035 | MISO_W_2_MISO_MO-IL | MISO_W | MISO_MO-IL | Internal | Winter | B20 | 935 | 3800 | 3800 | 97.04 | 106.53 | 0.01 | 9.48
2035 | MISO_W_2_MISO_WUMS | MISO_W | MISO_WUMS | Internal | Shoulder | B11 | 25 | 1629 | 0.54 | 131.32 | 131.31 | 0.01 | 0
2035 | MISO_W_2_MISO_WUMS | MISO_W | MISO_WUMS | Internal | Shoulder | B12 | 200 | 1629 | 1629 | 113.87 | 114.78 | 0.01 | 0.9
2035 | MISO_W_2_MISO_WUMS | MISO_W | MISO_WUMS | Internal | Shoulder | B13 | 600 | 1629 | 1629 | 110.57 | 114.78 | 0.01 | 4.2
2035 | MISO_W_2_MISO_WUMS | MISO_W | MISO_WUMS | Internal | Shoulder | B14 | 900 | 1629 | 1629 | 76.61 | 114.78 | 0.01 | 38.16
2035 | MISO_W_2_MISO_WUMS | MISO_W | MISO_WUMS | Internal | Shoulder | B15 | 1203 | 1629 | 1629 | 62.61 | 114.78 | 0.01 | 52.16
2035 | MISO_W_2_MISO_WUMS | MISO_W | MISO_WUMS | Internal | Summer | B1 | 10 | 1629 | 0 | 214.59 | 131.46 | 0.01 | 0
2035 | MISO_W_2_MISO_WUMS | MISO_W | MISO_WUMS | Internal | Summer | B2 | 25 | 1629 | 0.54 | 210.6 | 210.59 | 0.01 | 0
2035 | MISO_W_2_MISO_WUMS | MISO_W | MISO_WUMS | Internal | Summer | B3 | 75 | 1629 | 0 | 214.95 | 210.59 | 0.01 | 0
2035 | MISO_W_2_MISO_WUMS | MISO_W | MISO_WUMS | Internal | Summer | B4 | 100 | 1629 | 0 | 199.98 | 195.97 | 0.01 | 0
2035 | MISO_W_2_MISO_WUMS | MISO_W | MISO_WUMS | Internal | Summer | B5 | 200 | 1629 | 0 | 161.48 | 157.48 | 0.01 | 0
2035 | MISO_W_2_MISO_WUMS | MISO_W | MISO_WUMS | Internal | Summer | B6 | 300 | 1629 | 0 | 145.96 | 136.29 | 0.01 | 0
2035 | MISO_W_2_MISO_WUMS | MISO_W | MISO_WUMS | Internal | Summer | B7 | 400 | 1629 | 0 | 134.23 | 131.46 | 0.01 | 0
2035 | MISO_W_2_MISO_WUMS | MISO_W | MISO_WUMS | Internal | Summer | B8 | 500 | 1629 | 822.73 | 119.94 | 119.95 | 0.01 | 0
2035 | MISO_W_2_MISO_WUMS | MISO_W | MISO_WUMS | Internal | Summer | B9 | 800 | 1629 | 534.02 | 113.6 | 113.61 | 0.01 | 0
2035 | MISO_W_2_MISO_WUMS | MISO_W | MISO_WUMS | Internal | Summer | B10 | 1262 | 1629 | 1629 | 70.33 | 113.22 | 0.01 | 42.87
2035 | MISO_W_2_MISO_WUMS | MISO_W | MISO_WUMS | Internal | Winter | B16 | 25 | 1629 | 1629 | 97.05 | 117.74 | 0.01 | 20.68
2035 | MISO_W_2_MISO_WUMS | MISO_W | MISO_WUMS | Internal | Winter | B17 | 100 | 1629 | 1629 | 97.05 | 117.74 | 0.01 | 20.68
2035 | MISO_W_2_MISO_WUMS | MISO_W | MISO_WUMS | Internal | Winter | B18 | 400 | 1629 | 1629 | 113.35 | 117.74 | 0.01 | 4.38
2035 | MISO_W_2_MISO_WUMS | MISO_W | MISO_WUMS | Internal | Winter | B19 | 700 | 1629 | 1629 | 113.35 | 117.74 | 0.01 | 4.38
2035 | MISO_W_2_MISO_WUMS | MISO_W | MISO_WUMS | Internal | Winter | B20 | 935 | 1629 | 1629 | 97.04 | 117.21 | 0.01 | 20.16
2035 | MISO_W_2_NE | MISO_W | NE | Internal | Shoulder | B11 | 25 | 2800 | 0 | 131.32 | 126.32 | 7 | 0
2035 | MISO_W_2_NE | MISO_W | NE | Internal | Shoulder | B12 | 200 | 2800 | 0 | 113.87 | 108.86 | 7 | 0
2035 | MISO_W_2_NE | MISO_W | NE | Internal | Shoulder | B13 | 600 | 2800 | 0 | 110.57 | 69.01 | 7 | 0
2035 | MISO_W_2_NE | MISO_W | NE | Internal | Shoulder | B14 | 900 | 2800 | 0 | 76.61 | 0.01 | 7 | 0
2035 | MISO_W_2_NE | MISO_W | NE | Internal | Shoulder | B15 | 1203 | 2800 | 0 | 62.61 | 0.01 | 7 | 0
2035 | MISO_W_2_NE | MISO_W | NE | Internal | Summer | B1 | 10 | 2800 | 0 | 214.59 | 209.59 | 7 | 0
2035 | MISO_W_2_NE | MISO_W | NE | Internal | Summer | B2 | 25 | 2800 | 0 | 210.6 | 205.58 | 7 | 0
2035 | MISO_W_2_NE | MISO_W | NE | Internal | Summer | B3 | 75 | 2800 | 0 | 214.95 | 209.95 | 7 | 0
2035 | MISO_W_2_NE | MISO_W | NE | Internal | Summer | B4 | 100 | 2800 | 0 | 199.98 | 194.98 | 7 | 0
2035 | MISO_W_2_NE | MISO_W | NE | Internal | Summer | B5 | 200 | 2800 | 0 | 161.48 | 156.48 | 7 | 0
2035 | MISO_W_2_NE | MISO_W | NE | Internal | Summer | B6 | 300 | 2800 | 0 | 145.96 | 140.96 | 7 | 0
2035 | MISO_W_2_NE | MISO_W | NE | Internal | Summer | B7 | 400 | 2800 | 0 | 134.23 | 134.59 | 7 | 0
2035 | MISO_W_2_NE | MISO_W | NE | Internal | Summer | B8 | 500 | 2800 | 0 | 119.94 | 114.94 | 7 | 0
2035 | MISO_W_2_NE | MISO_W | NE | Internal | Summer | B9 | 800 | 2800 | 0 | 113.6 | 113.6 | 7 | 0
2035 | MISO_W_2_NE | MISO_W | NE | Internal | Summer | B10 | 1262 | 2800 | 0 | 70.33 | 58.33 | 7 | 0
2035 | MISO_W_2_NE | MISO_W | NE | Internal | Winter | B16 | 25 | 2800 | 0 | 97.05 | 0.01 | 7 | 0
2035 | MISO_W_2_NE | MISO_W | NE | Internal | Winter | B17 | 100 | 2800 | 0 | 97.05 | 0.01 | 7 | 0
2035 | MISO_W_2_NE | MISO_W | NE | Internal | Winter | B18 | 400 | 2800 | 0 | 113.35 | 101.35 | 7 | 0
2035 | MISO_W_2_NE | MISO_W | NE | Internal | Winter | B19 | 700 | 2800 | 0 | 113.35 | 10.21 | 7 | 0
2035 | MISO_W_2_NE | MISO_W | NE | Internal | Winter | B20 | 935 | 2800 | 0 | 97.04 | 0.01 | 7 | 0
2035 | MISO_W_2_PJM_ROR | MISO_W | PJM_ROR | Internal | Shoulder | B11 | 25 | 773 | 1.04 | 131.32 | 133.31 | 2 | 0
2035 | MISO_W_2_PJM_ROR | MISO_W | PJM_ROR | Internal | Shoulder | B12 | 200 | 773 | 773 | 113.87 | 130.88 | 2 | 15.01
2035 | MISO_W_2_PJM_ROR | MISO_W | PJM_ROR | Internal | Shoulder | B13 | 600 | 773 | 773 | 110.57 | 127.58 | 2 | 15.01
2035 | MISO_W_2_PJM_ROR | MISO_W | PJM_ROR | Internal | Shoulder | B14 | 900 | 773 | 773 | 76.61 | 118.28 | 2 | 39.67
2035 | MISO_W_2_PJM_ROR | MISO_W | PJM_ROR | Internal | Shoulder | B15 | 1203 | 773 | 773 | 62.61 | 114.79 | 2 | 50.18
2035 | MISO_W_2_PJM_ROR | MISO_W | PJM_ROR | Internal | Summer | B1 | 10 | 773 | 0 | 214.59 | 212.59 | 2 | 0
2035 | MISO_W_2_PJM_ROR | MISO_W | PJM_ROR | Internal | Summer | B2 | 25 | 773 | 1.07 | 210.6 | 212.59 | 2 | 0
2035 | MISO_W_2_PJM_ROR | MISO_W | PJM_ROR | Internal | Summer | B3 | 75 | 773 | 0 | 214.95 | 212.59 | 2 | 0
2035 | MISO_W_2_PJM_ROR | MISO_W | PJM_ROR | Internal | Summer | B4 | 100 | 773 | 0 | 199.98 | 197.97 | 2 | 0
2035 | MISO_W_2_PJM_ROR | MISO_W | PJM_ROR | Internal | Summer | B5 | 200 | 773 | 0 | 161.48 | 159.48 | 2 | 0
2035 | MISO_W_2_PJM_ROR | MISO_W | PJM_ROR | Internal | Summer | B6 | 300 | 773 | 0 | 145.96 | 138.29 | 2 | 0
2035 | MISO_W_2_PJM_ROR | MISO_W | PJM_ROR | Internal | Summer | B7 | 400 | 773 | 0 | 134.23 | 131.39 | 2 | 0
2035 | MISO_W_2_PJM_ROR | MISO_W | PJM_ROR | Internal | Summer | B8 | 500 | 773 | 773 | 119.94 | 127.95 | 2 | 6.01
2035 | MISO_W_2_PJM_ROR | MISO_W | PJM_ROR | Internal | Summer | B9 | 800 | 773 | 773 | 113.6 | 115.7 | 2 | 0.1
2035 | MISO_W_2_PJM_ROR | MISO_W | PJM_ROR | Internal | Summer | B10 | 1262 | 773 | 773 | 70.33 | 113.16 | 2 | 40.83
2035 | MISO_W_2_PJM_ROR | MISO_W | PJM_ROR | Internal | Winter | B16 | 25 | 773 | 773 | 97.05 | 137.43 | 2 | 38.38
2035 | MISO_W_2_PJM_ROR | MISO_W | PJM_ROR | Internal | Winter | B17 | 100 | 773 | 773 | 97.05 | 137.43 | 2 | 38.38
2035 | MISO_W_2_PJM_ROR | MISO_W | PJM_ROR | Internal | Winter | B18 | 400 | 773 | 773 | 113.35 | 132.71 | 2 | 17.35
2035 | MISO_W_2_PJM_ROR | MISO_W | PJM_ROR | Internal | Winter | B19 | 700 | 773 | 773 | 113.35 | 121.92 | 2 | 6.56
2035 | MISO_W_2_PJM_ROR | MISO_W | PJM_ROR | Internal | Winter | B20 | 935 | 773 | 773 | 97.04 | 118.29 | 2 | 19.25
2035 | MISO_W_2_SPP_N | MISO_W | SPP_N | Internal | Shoulder | B11 | 25 | 3200 | 0 | 131.32 | 126.33 | 7 | 0
2035 | MISO_W_2_SPP_N | MISO_W | SPP_N | Internal | Shoulder | B12 | 200 | 3200 | 0 | 113.87 | 108.87 | 7 | 0
2035 | MISO_W_2_SPP_N | MISO_W | SPP_N | Internal | Shoulder | B13 | 600 | 3200 | 0 | 110.57 | 69.02 | 7 | 0
2035 | MISO_W_2_SPP_N | MISO_W | SPP_N | Internal | Shoulder | B14 | 900 | 3200 | 0 | 76.61 | 0.01 | 7 | 0
2035 | MISO_W_2_SPP_N | MISO_W | SPP_N | Internal | Shoulder | B15 | 1203 | 3200 | 0 | 62.61 | 0.01 | 7 | 0
2035 | MISO_W_2_SPP_N | MISO_W | SPP_N | Internal | Summer | B1 | 10 | 3200 | 0 | 214.59 | 115.62 | 7 | 0
2035 | MISO_W_2_SPP_N | MISO_W | SPP_N | Internal | Summer | B2 | 25 | 3200 | 0 | 210.6 | 205.59 | 7 | 0
2035 | MISO_W_2_SPP_N | MISO_W | SPP_N | Internal | Summer | B3 | 75 | 3200 | 0 | 214.95 | 209.96 | 7 | 0
2035 | MISO_W_2_SPP_N | MISO_W | SPP_N | Internal | Summer | B4 | 100 | 3200 | 0 | 199.98 | 194.97 | 7 | 0
2035 | MISO_W_2_SPP_N | MISO_W | SPP_N | Internal | Summer | B5 | 200 | 3200 | 0 | 161.48 | 152.48 | 7 | 0
2035 | MISO_W_2_SPP_N | MISO_W | SPP_N | Internal | Summer | B6 | 300 | 3200 | 0 | 145.96 | 140.96 | 7 | 0
2035 | MISO_W_2_SPP_N | MISO_W | SPP_N | Internal | Summer | B7 | 400 | 3200 | 0 | 134.23 | 134.6 | 7 | 0
2035 | MISO_W_2_SPP_N | MISO_W | SPP_N | Internal | Summer | B8 | 500 | 3200 | 0 | 119.94 | 122.93 | 7 | 0
2035 | MISO_W_2_SPP_N | MISO_W | SPP_N | Internal | Summer | B9 | 800 | 3200 | 0 | 113.6 | 115.62 | 7 | 0
2035 | MISO_W_2_SPP_N | MISO_W | SPP_N | Internal | Summer | B10 | 1262 | 3200 | 0 | 70.33 | 58.34 | 7 | 0
2035 | MISO_W_2_SPP_N | MISO_W | SPP_N | Internal | Winter | B16 | 25 | 3200 | 0 | 97.05 | 10.22 | 7 | 0
2035 | MISO_W_2_SPP_N | MISO_W | SPP_N | Internal | Winter | B17 | 100 | 3200 | 0 | 97.05 | 0.02 | 7 | 0
2035 | MISO_W_2_SPP_N | MISO_W | SPP_N | Internal | Winter | B18 | 400 | 3200 | 0 | 113.35 | 108.35 | 7 | 0
2035 | MISO_W_2_SPP_N | MISO_W | SPP_N | Internal | Winter | B19 | 700 | 3200 | 0 | 113.35 | 10.22 | 7 | 0
2035 | MISO_W_2_SPP_N | MISO_W | SPP_N | Internal | Winter | B20 | 935 | 3200 | 0 | 97.04 | 0.01 | 7 | 0
2035 | MISO_WUMS_2_MISO_MI | MISO_WUMS | MISO_MI | Internal | Shoulder | B11 | 25 | 99 | 0.99 | 131.31 | 131.31 | 0.01 | 0
2035 | MISO_WUMS_2_MISO_MI | MISO_WUMS | MISO_MI | Internal | Shoulder | B12 | 200 | 99 | 99 | 114.78 | 128.88 | 0.01 | 14.08
2035 | MISO_WUMS_2_MISO_MI | MISO_WUMS | MISO_MI | Internal | Shoulder | B13 | 600 | 99 | 99 | 114.78 | 123.89 | 0.01 | 9.09
2035 | MISO_WUMS_2_MISO_MI | MISO_WUMS | MISO_MI | Internal | Shoulder | B14 | 900 | 99 | 0 | 114.78 | 114.72 | 0.01 | 0
2035 | MISO_WUMS_2_MISO_MI | MISO_WUMS | MISO_MI | Internal | Shoulder | B15 | 1203 | 99 | 0 | 114.78 | 114.72 | 0.01 | 0
2035 | MISO_WUMS_2_MISO_MI | MISO_WUMS | MISO_MI | Internal | Summer | B1 | 10 | 99 | 99 | 131.46 | 210.59 | 0.01 | 79.12
2035 | MISO_WUMS_2_MISO_MI | MISO_WUMS | MISO_MI | Internal | Summer | B2 | 25 | 99 | 1 | 210.59 | 210.59 | 0.01 | 0
2035 | MISO_WUMS_2_MISO_MI | MISO_WUMS | MISO_MI | Internal | Summer | B3 | 75 | 99 | 0 | 210.59 | 202.6 | 0.01 | 0
2035 | MISO_WUMS_2_MISO_MI | MISO_WUMS | MISO_MI | Internal | Summer | B4 | 100 | 99 | 0 | 195.97 | 183.96 | 0.01 | 0
2035 | MISO_WUMS_2_MISO_MI | MISO_WUMS | MISO_MI | Internal | Summer | B5 | 200 | 99 | 0 | 157.48 | 153.97 | 0.01 | 0
2035 | MISO_WUMS_2_MISO_MI | MISO_WUMS | MISO_MI | Internal | Summer | B6 | 300 | 99 | 0.08 | 136.29 | 136.29 | 0.01 | 0
2035 | MISO_WUMS_2_MISO_MI | MISO_WUMS | MISO_MI | Internal | Summer | B7 | 400 | 99 | 0 | 131.46 | 129.39 | 0.01 | 0
2035 | MISO_WUMS_2_MISO_MI | MISO_WUMS | MISO_MI | Internal | Summer | B8 | 500 | 99 | 0.03 | 119.95 | 119.94 | 0.01 | 0
2035 | MISO_WUMS_2_MISO_MI | MISO_WUMS | MISO_MI | Internal | Summer | B9 | 800 | 99 | 98.99 | 113.61 | 113.7 | 0.01 | 0.07
2035 | MISO_WUMS_2_MISO_MI | MISO_WUMS | MISO_MI | Internal | Summer | B10 | 1262 | 99 | 99 | 113.22 | 113.7 | 0.01 | 0.47
2035 | MISO_WUMS_2_MISO_MI | MISO_WUMS | MISO_MI | Internal | Winter | B16 | 25 | 99 | 99 | 117.74 | 136.15 | 0.01 | 18.39
2035 | MISO_WUMS_2_MISO_MI | MISO_WUMS | MISO_MI | Internal | Winter | B17 | 100 | 99 | 99 | 117.74 | 135.43 | 0.01 | 17.67
2035 | MISO_WUMS_2_MISO_MI | MISO_WUMS | MISO_MI | Internal | Winter | B18 | 400 | 99 | 99 | 117.74 | 127.59 | 0.01 | 9.83
2035 | MISO_WUMS_2_MISO_MI | MISO_WUMS | MISO_MI | Internal | Winter | B19 | 700 | 99 | 0 | 117.74 | 117.2 | 0.01 | 0
2035 | MISO_WUMS_2_MISO_MI | MISO_WUMS | MISO_MI | Internal | Winter | B20 | 935 | 99 | 0.02 | 117.21 | 117.2 | 0.01 | 0
2035 | MISO_WUMS_2_MISO_W | MISO_WUMS | MISO_W | Internal | Shoulder | B11 | 25 | 1137 | 639.34 | 131.31 | 131.32 | 0.01 | 0
2035 | MISO_WUMS_2_MISO_W | MISO_WUMS | MISO_W | Internal | Shoulder | B12 | 200 | 1137 | 0 | 114.78 | 113.87 | 0.01 | 0
2035 | MISO_WUMS_2_MISO_W | MISO_WUMS | MISO_W | Internal | Shoulder | B13 | 600 | 1137 | 0 | 114.78 | 110.57 | 0.01 | 0
2035 | MISO_WUMS_2_MISO_W | MISO_WUMS | MISO_W | Internal | Shoulder | B14 | 900 | 1137 | 0 | 114.78 | 76.61 | 0.01 | 0
2035 | MISO_WUMS_2_MISO_W | MISO_WUMS | MISO_W | Internal | Shoulder | B15 | 1203 | 1137 | 0 | 114.78 | 62.61 | 0.01 | 0
2035 | MISO_WUMS_2_MISO_W | MISO_WUMS | MISO_W | Internal | Summer | B1 | 10 | 1137 | 1137 | 131.46 | 214.59 | 0.01 | 83.12
2035 | MISO_WUMS_2_MISO_W | MISO_WUMS | MISO_W | Internal | Summer | B2 | 25 | 1137 | 545.24 | 210.59 | 210.6 | 0.01 | 0
2035 | MISO_WUMS_2_MISO_W | MISO_WUMS | MISO_W | Internal | Summer | B3 | 75 | 1137 | 1137 | 210.59 | 214.95 | 0.01 | 4.35
2035 | MISO_WUMS_2_MISO_W | MISO_WUMS | MISO_W | Internal | Summer | B4 | 100 | 1137 | 1137 | 195.97 | 199.98 | 0.01 | 4
2035 | MISO_WUMS_2_MISO_W | MISO_WUMS | MISO_W | Internal | Summer | B5 | 200 | 1137 | 1137 | 157.48 | 161.48 | 0.01 | 3.99
2035 | MISO_WUMS_2_MISO_W | MISO_WUMS | MISO_W | Internal | Summer | B6 | 300 | 1137 | 1137 | 136.29 | 145.96 | 0.01 | 9.66
2035 | MISO_WUMS_2_MISO_W | MISO_WUMS | MISO_W | Internal | Summer | B7 | 400 | 1137 | 1137 | 131.46 | 134.23 | 0.01 | 2.76
2035 | MISO_WUMS_2_MISO_W | MISO_WUMS | MISO_W | Internal | Summer | B8 | 500 | 1137 | 0.03 | 119.95 | 119.94 | 0.01 | 0
2035 | MISO_WUMS_2_MISO_W | MISO_WUMS | MISO_W | Internal | Summer | B9 | 800 | 1137 | 0.02 | 113.61 | 113.6 | 0.01 | 0
2035 | MISO_WUMS_2_MISO_W | MISO_WUMS | MISO_W | Internal | Summer | B10 | 1262 | 1137 | 0 | 113.22 | 70.33 | 0.01 | 0
2035 | MISO_WUMS_2_MISO_W | MISO_WUMS | MISO_W | Internal | Winter | B16 | 25 | 1137 | 0 | 117.74 | 97.05 | 0.01 | 0
2035 | MISO_WUMS_2_MISO_W | MISO_WUMS | MISO_W | Internal | Winter | B17 | 100 | 1137 | 0 | 117.74 | 97.05 | 0.01 | 0
2035 | MISO_WUMS_2_MISO_W | MISO_WUMS | MISO_W | Internal | Winter | B18 | 400 | 1137 | 0 | 117.74 | 113.35 | 0.01 | 0
2035 | MISO_WUMS_2_MISO_W | MISO_WUMS | MISO_W | Internal | Winter | B19 | 700 | 1137 | 0 | 117.74 | 113.35 | 0.01 | 0
2035 | MISO_WUMS_2_MISO_W | MISO_WUMS | MISO_W | Internal | Winter | B20 | 935 | 1137 | 0 | 117.21 | 97.04 | 0.01 | 0
2035 | MISO_WUMS_2_PJM_ROR | MISO_WUMS | PJM_ROR | Internal | Shoulder | B11 | 25 | 1600 | 899.61 | 131.31 | 133.31 | 2 | 0
2035 | MISO_WUMS_2_PJM_ROR | MISO_WUMS | PJM_ROR | Internal | Shoulder | B12 | 200 | 1600 | 1600 | 114.78 | 130.88 | 2 | 14.1
2035 | MISO_WUMS_2_PJM_ROR | MISO_WUMS | PJM_ROR | Internal | Shoulder | B13 | 600 | 1600 | 1600 | 114.78 | 127.58 | 2 | 10.8
2035 | MISO_WUMS_2_PJM_ROR | MISO_WUMS | PJM_ROR | Internal | Shoulder | B14 | 900 | 1600 | 1600 | 114.78 | 118.28 | 2 | 1.49
2035 | MISO_WUMS_2_PJM_ROR | MISO_WUMS | PJM_ROR | Internal | Shoulder | B15 | 1203 | 1600 | 0 | 114.78 | 114.79 | 2 | 0
2035 | MISO_WUMS_2_PJM_ROR | MISO_WUMS | PJM_ROR | Internal | Summer | B1 | 10 | 1600 | 1600 | 131.46 | 212.59 | 2 | 79.13
2035 | MISO_WUMS_2_PJM_ROR | MISO_WUMS | PJM_ROR | Internal | Summer | B2 | 25 | 1600 | 1452.18 | 210.59 | 212.59 | 2 | 0
2035 | MISO_WUMS_2_PJM_ROR | MISO_WUMS | PJM_ROR | Internal | Summer | B3 | 75 | 1600 | 3.38 | 210.59 | 212.59 | 2 | 0
2035 | MISO_WUMS_2_PJM_ROR | MISO_WUMS | PJM_ROR | Internal | Summer | B4 | 100 | 1600 | 414.4 | 195.97 | 197.97 | 2 | 0
2035 | MISO_WUMS_2_PJM_ROR | MISO_WUMS | PJM_ROR | Internal | Summer | B5 | 200 | 1600 | 951.02 | 157.48 | 159.48 | 2 | 0
2035 | MISO_WUMS_2_PJM_ROR | MISO_WUMS | PJM_ROR | Internal | Summer | B6 | 300 | 1600 | 712.53 | 136.29 | 138.29 | 2 | 0
2035 | MISO_WUMS_2_PJM_ROR | MISO_WUMS | PJM_ROR | Internal | Summer | B7 | 400 | 1600 | 0 | 131.46 | 131.39 | 2 | 0
2035 | MISO_WUMS_2_PJM_ROR | MISO_WUMS | PJM_ROR | Internal | Summer | B8 | 500 | 1600 | 1600 | 119.95 | 127.95 | 2 | 6
2035 | MISO_WUMS_2_PJM_ROR | MISO_WUMS | PJM_ROR | Internal | Summer | B9 | 800 | 1600 | 1599.99 | 113.61 | 115.7 | 2 | 0.08
2035 | MISO_WUMS_2_PJM_ROR | MISO_WUMS | PJM_ROR | Internal | Summer | B10 | 1262 | 1600 | 0 | 113.22 | 113.16 | 2 | 0
2035 | MISO_WUMS_2_PJM_ROR | MISO_WUMS | PJM_ROR | Internal | Winter | B16 | 25 | 1600 | 1600 | 117.74 | 137.43 | 2 | 17.68
2035 | MISO_WUMS_2_PJM_ROR | MISO_WUMS | PJM_ROR | Internal | Winter | B17 | 100 | 1600 | 1600 | 117.74 | 137.43 | 2 | 17.68
2035 | MISO_WUMS_2_PJM_ROR | MISO_WUMS | PJM_ROR | Internal | Winter | B18 | 400 | 1600 | 1600 | 117.74 | 132.71 | 2 | 12.96
2035 | MISO_WUMS_2_PJM_ROR | MISO_WUMS | PJM_ROR | Internal | Winter | B19 | 700 | 1600 | 1600 | 117.74 | 121.92 | 2 | 2.17
2035 | MISO_WUMS_2_PJM_ROR | MISO_WUMS | PJM_ROR | Internal | Winter | B20 | 935 | 1600 | 0 | 117.21 | 118.29 | 2 | 0
2035 | NE_2_MAPP_US | NE | MAPP_US | Internal | Shoulder | B11 | 25 | 1600 | 0 | 126.32 | 124.32 | 5 | 0
2035 | NE_2_MAPP_US | NE | MAPP_US | Internal | Shoulder | B12 | 200 | 1600 | 0 | 108.86 | 106.87 | 5 | 0
2035 | NE_2_MAPP_US | NE | MAPP_US | Internal | Shoulder | B13 | 600 | 1600 | 1380.24 | 69.01 | 74.01 | 5 | 0
2035 | NE_2_MAPP_US | NE | MAPP_US | Internal | Shoulder | B14 | 900 | 1600 | 1600 | 0.01 | 69.61 | 5 | 64.6
2035 | NE_2_MAPP_US | NE | MAPP_US | Internal | Shoulder | B15 | 1203 | 1600 | 1600 | 0.01 | 55.61 | 5 | 50.6
2035 | NE_2_MAPP_US | NE | MAPP_US | Internal | Summer | B1 | 10 | 1600 | 0 | 209.59 | 207.59 | 5 | 0
2035 | NE_2_MAPP_US | NE | MAPP_US | Internal | Summer | B2 | 25 | 1600 | 0 | 205.58 | 203.6 | 5 | 0
2035 | NE_2_MAPP_US | NE | MAPP_US | Internal | Summer | B3 | 75 | 1600 | 0 | 209.95 | 207.95 | 5 | 0
2035 | NE_2_MAPP_US | NE | MAPP_US | Internal | Summer | B4 | 100 | 1600 | 0 | 194.98 | 192.98 | 5 | 0
2035 | NE_2_MAPP_US | NE | MAPP_US | Internal | Summer | B5 | 200 | 1600 | 0 | 156.48 | 154.48 | 5 | 0
2035 | NE_2_MAPP_US | NE | MAPP_US | Internal | Summer | B6 | 300 | 1600 | 0 | 140.96 | 138.96 | 5 | 0
2035 | NE_2_MAPP_US | NE | MAPP_US | Internal | Summer | B7 | 400 | 1600 | 0 | 134.59 | 127.59 | 5 | 0
2035 | NE_2_MAPP_US | NE | MAPP_US | Internal | Summer | B8 | 500 | 1600 | 0 | 114.94 | 112.94 | 5 | 0
2035 | NE_2_MAPP_US | NE | MAPP_US | Internal | Summer | B9 | 800 | 1600 | 0 | 113.6 | 106.6 | 5 | 0
2035 | NE_2_MAPP_US | NE | MAPP_US | Internal | Summer | B10 | 1262 | 1600 | 563.27 | 58.33 | 63.33 | 5 | 0
2035 | NE_2_MAPP_US | NE | MAPP_US | Internal | Winter | B16 | 25 | 1600 | 1600 | 0.01 | 90.05 | 5 | 85.04
2035 | NE_2_MAPP_US | NE | MAPP_US | Internal | Winter | B17 | 100 | 1600 | 1600 | 0.01 | 90.05 | 5 | 85.04
2035 | NE_2_MAPP_US | NE | MAPP_US | Internal | Winter | B18 | 400 | 1600 | 1544.43 | 101.35 | 106.35 | 5 | 0
2035 | NE_2_MAPP_US | NE | MAPP_US | Internal | Winter | B19 | 700 | 1600 | 1600 | 10.21 | 106.35 | 5 | 91.15
2035 | NE_2_MAPP_US | NE | MAPP_US | Internal | Winter | B20 | 935 | 1600 | 1600 | 0.01 | 90.04 | 5 | 85.03
2035 | NE_2_MISO_W | NE | MISO_W | Internal | Shoulder | B11 | 25 | 1600 | 678.1 | 126.32 | 131.32 | 5 | 0
2035 | NE_2_MISO_W | NE | MISO_W | Internal | Shoulder | B12 | 200 | 1600 | 1599.85 | 108.86 | 113.87 | 5 | 0.01
2035 | NE_2_MISO_W | NE | MISO_W | Internal | Shoulder | B13 | 600 | 1600 | 1600 | 69.01 | 110.57 | 5 | 36.56
2035 | NE_2_MISO_W | NE | MISO_W | Internal | Shoulder | B14 | 900 | 1600 | 1600 | 0.01 | 76.61 | 5 | 71.6
2035 | NE_2_MISO_W | NE | MISO_W | Internal | Shoulder | B15 | 1203 | 1600 | 1600 | 0.01 | 62.61 | 5 | 57.6
2035 | NE_2_MISO_W | NE | MISO_W | Internal | Summer | B1 | 10 | 1600 | 123.78 | 209.59 | 214.59 | 5 | 0
2035 | NE_2_MISO_W | NE | MISO_W | Internal | Summer | B2 | 25 | 1600 | 1599.38 | 205.58 | 210.6 | 5 | 0.02
2035 | NE_2_MISO_W | NE | MISO_W | Internal | Summer | B3 | 75 | 1600 | 322.61 | 209.95 | 214.95 | 5 | 0
2035 | NE_2_MISO_W | NE | MISO_W | Internal | Summer | B4 | 100 | 1600 | 367.17 | 194.98 | 199.98 | 5 | 0
2035 | NE_2_MISO_W | NE | MISO_W | Internal | Summer | B5 | 200 | 1600 | 785.99 | 156.48 | 161.48 | 5 | 0
2035 | NE_2_MISO_W | NE | MISO_W | Internal | Summer | B6 | 300 | 1600 | 236.54 | 140.96 | 145.96 | 5 | 0
2035 | NE_2_MISO_W | NE | MISO_W | Internal | Summer | B7 | 400 | 1600 | 0 | 134.59 | 134.23 | 5 | 0
2035 | NE_2_MISO_W | NE | MISO_W | Internal | Summer | B8 | 500 | 1600 | 93.4 | 114.94 | 119.94 | 5 | 0
2035 | NE_2_MISO_W | NE | MISO_W | Internal | Summer | B9 | 800 | 1600 | 0 | 113.6 | 113.6 | 5 | 0
2035 | NE_2_MISO_W | NE | MISO_W | Internal | Summer | B10 | 1262 | 1600 | 1600 | 58.33 | 70.33 | 5 | 7
2035 | NE_2_MISO_W | NE | MISO_W | Internal | Winter | B16 | 25 | 1600 | 1600 | 0.01 | 97.05 | 5 | 92.04
2035 | NE_2_MISO_W | NE | MISO_W | Internal | Winter | B17 | 100 | 1600 | 1600 | 0.01 | 97.05 | 5 | 92.04
2035 | NE_2_MISO_W | NE | MISO_W | Internal | Winter | B18 | 400 | 1600 | 1600 | 101.35 | 113.35 | 5 | 7
2035 | NE_2_MISO_W | NE | MISO_W | Internal | Winter | B19 | 700 | 1600 | 1600 | 10.21 | 113.35 | 5 | 98.15
2035 | NE_2_MISO_W | NE | MISO_W | Internal | Winter | B20 | 935 | 1600 | 1600 | 0.01 | 97.04 | 5 | 92.03
2035 | NE_2_SPP_N | NE | SPP_N | Internal | Shoulder | B11 | 25 | 1800 | 564.65 | 126.32 | 126.33 | 0.01 | 0
2035 | NE_2_SPP_N | NE | SPP_N | Internal | Shoulder | B12 | 200 | 1800 | 1259.19 | 108.86 | 108.87 | 0.01 | 0
2035 | NE_2_SPP_N | NE | SPP_N | Internal | Shoulder | B13 | 600 | 1800 | 747.22 | 69.01 | 69.02 | 0.01 | 0
2035 | NE_2_SPP_N | NE | SPP_N | Internal | Shoulder | B14 | 900 | 1800 | 0.03 | 0.01 | 0.01 | 0.01 | 0
2035 | NE_2_SPP_N | NE | SPP_N | Internal | Shoulder | B15 | 1203 | 1800 | 0.03 | 0.01 | 0.01 | 0.01 | 0
2035 | NE_2_SPP_N | NE | SPP_N | Internal | Summer | B1 | 10 | 1800 | 0 | 209.59 | 115.62 | 0.01 | 0
2035 | NE_2_SPP_N | NE | SPP_N | Internal | Summer | B2 | 25 | 1800 | 152.91 | 205.58 | 205.59 | 0.01 | 0
2035 | NE_2_SPP_N | NE | SPP_N | Internal | Summer | B3 | 75 | 1800 | 401.89 | 209.95 | 209.96 | 0.01 | 0
2035 | NE_2_SPP_N | NE | SPP_N | Internal | Summer | B4 | 100 | 1800 | 0.12 | 194.98 | 194.97 | 0.01 | 0
2035 | NE_2_SPP_N | NE | SPP_N | Internal | Summer | B5 | 200 | 1800 | 0 | 156.48 | 152.48 | 0.01 | 0
2035 | NE_2_SPP_N | NE | SPP_N | Internal | Summer | B6 | 300 | 1800 | 0.1 | 140.96 | 140.96 | 0.01 | 0
2035 | NE_2_SPP_N | NE | SPP_N | Internal | Summer | B7 | 400 | 1800 | 1690.96 | 134.59 | 134.6 | 0.01 | 0
2035 | NE_2_SPP_N | NE | SPP_N | Internal | Summer | B8 | 500 | 1800 | 1800 | 114.94 | 122.93 | 0.01 | 7.98
2035 | NE_2_SPP_N | NE | SPP_N | Internal | Summer | B9 | 800 | 1800 | 1800 | 113.6 | 115.62 | 0.01 | 2.01
2035 | NE_2_SPP_N | NE | SPP_N | Internal | Summer | B10 | 1262 | 1800 | 999.16 | 58.33 | 58.34 | 0.01 | 0
2035 | NE_2_SPP_N | NE | SPP_N | Internal | Winter | B16 | 25 | 1800 | 1800 | 0.01 | 10.22 | 0.01 | 10.2
2035 | NE_2_SPP_N | NE | SPP_N | Internal | Winter | B17 | 100 | 1800 | 1600.71 | 0.01 | 0.02 | 0.01 | 0
2035 | NE_2_SPP_N | NE | SPP_N | Internal | Winter | B18 | 400 | 1800 | 1800 | 101.35 | 108.35 | 0.01 | 6.99
2035 | NE_2_SPP_N | NE | SPP_N | Internal | Winter | B19 | 700 | 1800 | 687.24 | 10.21 | 10.22 | 0.01 | 0
2035 | NE_2_SPP_N | NE | SPP_N | Internal | Winter | B20 | 935 | 1800 | 0.03 | 0.01 | 0.01 | 0.01 | 0
2035 | NEISO_2_NYISO_A-F | NEISO | NYISO_A-F | Internal | Shoulder | B11 | 25 | 600 | 287.28 | 69.83 | 72.83 | 3 | 0
2035 | NEISO_2_NYISO_A-F | NEISO | NYISO_A-F | Internal | Shoulder | B12 | 200 | 600 | 221.93 | 69.83 | 72.83 | 3 | 0
2035 | NEISO_2_NYISO_A-F | NEISO | NYISO_A-F | Internal | Shoulder | B13 | 600 | 600 | 78.41 | 69.83 | 72.83 | 3 | 0
2035 | NEISO_2_NYISO_A-F | NEISO | NYISO_A-F | Internal | Shoulder | B14 | 900 | 600 | 60.45 | 69.83 | 72.83 | 3 | 0
2035 | NEISO_2_NYISO_A-F | NEISO | NYISO_A-F | Internal | Shoulder | B15 | 1203 | 600 | 46.59 | 69.83 | 72.83 | 3 | 0
2035 | NEISO_2_NYISO_A-F | NEISO | NYISO_A-F | Internal | Summer | B1 | 10 | 600 | 0 | 144.22 | 129.7 | 3 | 0
2035 | NEISO_2_NYISO_A-F | NEISO | NYISO_A-F | Internal | Summer | B2 | 25 | 600 | 0 | 145.71 | 142.71 | 3 | 0
2035 | NEISO_2_NYISO_A-F | NEISO | NYISO_A-F | Internal | Summer | B3 | 75 | 600 | 15.83 | 126.7 | 129.7 | 3 | 0
2035 | NEISO_2_NYISO_A-F | NEISO | NYISO_A-F | Internal | Summer | B4 | 100 | 600 | 600 | 123.43 | 129.7 | 3 | 3.27
2035 | NEISO_2_NYISO_A-F | NEISO | NYISO_A-F | Internal | Summer | B5 | 200 | 600 | 600 | 123.43 | 129.7 | 3 | 3.27
2035 | NEISO_2_NYISO_A-F | NEISO | NYISO_A-F | Internal | Summer | B6 | 300 | 600 | 600 | 123.43 | 129.7 | 3 | 3.27
2035 | NEISO_2_NYISO_A-F | NEISO | NYISO_A-F | Internal | Summer | B7 | 400 | 600 | 0 | 123.43 | 123.4 | 3 | 0
2035 | NEISO_2_NYISO_A-F | NEISO | NYISO_A-F | Internal | Summer | B8 | 500 | 600 | 0 | 122.96 | 119.96 | 3 | 0
2035 | NEISO_2_NYISO_A-F | NEISO | NYISO_A-F | Internal | Summer | B9 | 800 | 600 | 335.89 | 106.38 | 109.38 | 3 | 0
2035 | NEISO_2_NYISO_A-F | NEISO | NYISO_A-F | Internal | Summer | B10 | 1262 | 600 | 331.29 | 106.38 | 109.38 | 3 | 0
2035 | NEISO_2_NYISO_A-F | NEISO | NYISO_A-F | Internal | Winter | B16 | 25 | 600 | 205.17 | 69.83 | 72.83 | 3 | 0
2035 | NEISO_2_NYISO_A-F | NEISO | NYISO_A-F | Internal | Winter | B17 | 100 | 600 | 109.82 | 69.83 | 72.83 | 3 | 0
2035 | NEISO_2_NYISO_A-F | NEISO | NYISO_A-F | Internal | Winter | B18 | 400 | 600 | 105.86 | 69.83 | 72.83 | 3 | 0
2035 | NEISO_2_NYISO_A-F | NEISO | NYISO_A-F | Internal | Winter | B19 | 700 | 600 | 77.04 | 69.83 | 72.83 | 3 | 0
2035 | NEISO_2_NYISO_A-F | NEISO | NYISO_A-F | Internal | Winter | B20 | 935 | 600 | 63.9 | 69.83 | 72.83 | 3 | 0
2035 | NEISO_2_NYISO_G-I | NEISO | NYISO_G-I | Internal | Shoulder | B11 | 25 | 600 | 600 | 69.83 | 136.22 | 3 | 63.39
2035 | NEISO_2_NYISO_G-I | NEISO | NYISO_G-I | Internal | Shoulder | B12 | 200 | 600 | 600 | 69.83 | 128.9 | 3 | 56.08
2035 | NEISO_2_NYISO_G-I | NEISO | NYISO_G-I | Internal | Shoulder | B13 | 600 | 600 | 600 | 69.83 | 128.9 | 3 | 56.08
2035 | NEISO_2_NYISO_G-I | NEISO | NYISO_G-I | Internal | Shoulder | B14 | 900 | 600 | 600 | 69.83 | 127.82 | 3 | 54.99
2035 | NEISO_2_NYISO_G-I | NEISO | NYISO_G-I | Internal | Shoulder | B15 | 1203 | 600 | 600 | 69.83 | 110.11 | 3 | 37.29
2035 | NEISO_2_NYISO_G-I | NEISO | NYISO_G-I | Internal | Summer | B1 | 10 | 600 | 600 | 144.22 | 296.69 | 3 | 149.47
2035 | NEISO_2_NYISO_G-I | NEISO | NYISO_G-I | Internal | Summer | B2 | 25 | 600 | 600 | 145.71 | 270.71 | 3 | 122
2035 | NEISO_2_NYISO_G-I | NEISO | NYISO_G-I | Internal | Summer | B3 | 75 | 600 | 600 | 126.7 | 204.62 | 3 | 74.91
2035 | NEISO_2_NYISO_G-I | NEISO | NYISO_G-I | Internal | Summer | B4 | 100 | 600 | 600 | 123.43 | 177.61 | 3 | 51.18
2035 | NEISO_2_NYISO_G-I | NEISO | NYISO_G-I | Internal | Summer | B5 | 200 | 600 | 600 | 123.43 | 176.17 | 3 | 49.75
2035 | NEISO_2_NYISO_G-I | NEISO | NYISO_G-I | Internal | Summer | B6 | 300 | 600 | 600 | 123.43 | 144.32 | 3 | 17.89
2035 | NEISO_2_NYISO_G-I | NEISO | NYISO_G-I | Internal | Summer | B7 | 400 | 600 | 600 | 123.43 | 132.19 | 3 | 5.77
2035 | NEISO_2_NYISO_G-I | NEISO | NYISO_G-I | Internal | Summer | B8 | 500 | 600 | 459.08 | 122.96 | 125.96 | 3 | 0
2035 | NEISO_2_NYISO_G-I | NEISO | NYISO_G-I | Internal | Summer | B9 | 800 | 600 | 600 | 106.38 | 124.04 | 3 | 14.66
2035 | NEISO_2_NYISO_G-I | NEISO | NYISO_G-I | Internal | Summer | B10 | 1262 | 600 | 599.98 | 106.38 | 109.39 | 3 | 0.01
2035 | NEISO_2_NYISO_G-I | NEISO | NYISO_G-I | Internal | Winter | B16 | 25 | 600 | 600 | 69.83 | 143.44 | 3 | 70.61
2035 | NEISO_2_NYISO_G-I | NEISO | NYISO_G-I | Internal | Winter | B17 | 100 | 600 | 600 | 69.83 | 140.91 | 3 | 68.09
2035 | NEISO_2_NYISO_G-I | NEISO | NYISO_G-I | Internal | Winter | B18 | 400 | 600 | 600 | 69.83 | 140.91 | 3 | 68.09
2035 | NEISO_2_NYISO_G-I | NEISO | NYISO_G-I | Internal | Winter | B19 | 700 | 600 | 600 | 69.83 | 137.87 | 3 | 65.04
2035 | NEISO_2_NYISO_G-I | NEISO | NYISO_G-I | Internal | Winter | B20 | 935 | 600 | 600 | 69.83 | 121.25 | 3 | 48.43
2035 | NEISO_2_NYISO_J-K | NEISO | NYISO_J-K | Internal | Shoulder | B11 | 25 | 430 | 430 | 69.83 | 136.23 | 3 | 63.4
2035 | NEISO_2_NYISO_J-K | NEISO | NYISO_J-K | Internal | Shoulder | B12 | 200 | 430 | 430 | 69.83 | 128.91 | 3 | 56.09
2035 | NEISO_2_NYISO_J-K | NEISO | NYISO_J-K | Internal | Shoulder | B13 | 600 | 430 | 430 | 69.83 | 128.91 | 3 | 56.09
2035 | NEISO_2_NYISO_J-K | NEISO | NYISO_J-K | Internal | Shoulder | B14 | 900 | 430 | 430 | 69.83 | 127.83 | 3 | 55
2035 | NEISO_2_NYISO_J-K | NEISO | NYISO_J-K | Internal | Shoulder | B15 | 1203 | 430 | 430 | 69.83 | 110.12 | 3 | 37.3
2035 | NEISO_2_NYISO_J-K | NEISO | NYISO_J-K | Internal | Summer | B1 | 10 | 430 | 430 | 144.22 | 296.7 | 3 | 149.49
2035 | NEISO_2_NYISO_J-K | NEISO | NYISO_J-K | Internal | Summer | B2 | 25 | 430 | 430 | 145.71 | 270.72 | 3 | 122.01
2035 | NEISO_2_NYISO_J-K | NEISO | NYISO_J-K | Internal | Summer | B3 | 75 | 430 | 430 | 126.7 | 204.63 | 3 | 74.93
2035 | NEISO_2_NYISO_J-K | NEISO | NYISO_J-K | Internal | Summer | B4 | 100 | 430 | 430 | 123.43 | 177.62 | 3 | 51.2
2035 | NEISO_2_NYISO_J-K | NEISO | NYISO_J-K | Internal | Summer | B5 | 200 | 430 | 430 | 123.43 | 176.18 | 3 | 49.76
2035 | NEISO_2_NYISO_J-K | NEISO | NYISO_J-K | Internal | Summer | B6 | 300 | 430 | 430 | 123.43 | 144.33 | 3 | 17.9
2035 | NEISO_2_NYISO_J-K | NEISO | NYISO_J-K | Internal | Summer | B7 | 400 | 430 | 430 | 123.43 | 132.2 | 3 | 5.78
2035 | NEISO_2_NYISO_J-K | NEISO | NYISO_J-K | Internal | Summer | B8 | 500 | 430 | 429.94 | 122.96 | 125.97 | 3 | 0.01
2035 | NEISO_2_NYISO_J-K | NEISO | NYISO_J-K | Internal | Summer | B9 | 800 | 430 | 430 | 106.38 | 124.05 | 3 | 14.67
2035 | NEISO_2_NYISO_J-K | NEISO | NYISO_J-K | Internal | Summer | B10 | 1262 | 430 | 429.99 | 106.38 | 109.41 | 3 | 0.02
2035 | NEISO_2_NYISO_J-K | NEISO | NYISO_J-K | Internal | Winter | B16 | 25 | 430 | 430 | 69.83 | 143.45 | 3 | 70.62
2035 | NEISO_2_NYISO_J-K | NEISO | NYISO_J-K | Internal | Winter | B17 | 100 | 430 | 430 | 69.83 | 140.92 | 3 | 68.1
2035 | NEISO_2_NYISO_J-K | NEISO | NYISO_J-K | Internal | Winter | B18 | 400 | 430 | 430 | 69.83 | 140.92 | 3 | 68.1
2035 | NEISO_2_NYISO_J-K | NEISO | NYISO_J-K | Internal | Winter | B19 | 700 | 430 | 430 | 69.83 | 139.76 | 3 | 66.93
2035 | NEISO_2_NYISO_J-K | NEISO | NYISO_J-K | Internal | Winter | B20 | 935 | 430 | 430 | 69.83 | 121.26 | 3 | 48.44
2035 | NonRTO_Midwest_2_MISO_IN | NonRTO_Midwest | MISO_IN | Internal | Shoulder | B11 | 25 | 4450 | 0 | 122.85 | 114.85 | 8 | 0
2035 | NonRTO_Midwest_2_MISO_IN | NonRTO_Midwest | MISO_IN | Internal | Shoulder | B12 | 200 | 4450 | 0 | 120.72 | 113.89 | 8 | 0
2035 | NonRTO_Midwest_2_MISO_IN | NonRTO_Midwest | MISO_IN | Internal | Shoulder | B13 | 600 | 4450 | 0 | 118.54 | 114.71 | 8 | 0
2035 | NonRTO_Midwest_2_MISO_IN | NonRTO_Midwest | MISO_IN | Internal | Shoulder | B14 | 900 | 4450 | 0 | 118.54 | 113.85 | 8 | 0
2035 | NonRTO_Midwest_2_MISO_IN | NonRTO_Midwest | MISO_IN | Internal | Shoulder | B15 | 1203 | 4450 | 0 | 118.54 | 110.54 | 8 | 0
2035 | NonRTO_Midwest_2_MISO_IN | NonRTO_Midwest | MISO_IN | Internal | Summer | B1 | 10 | 4450 | 0 | 206.93 | 198.93 | 8 | 0
2035 | NonRTO_Midwest_2_MISO_IN | NonRTO_Midwest | MISO_IN | Internal | Summer | B2 | 25 | 4450 | 0 | 218.58 | 210.58 | 8 | 0
2035 | NonRTO_Midwest_2_MISO_IN | NonRTO_Midwest | MISO_IN | Internal | Summer | B3 | 75 | 4450 | 0 | 210.59 | 202.59 | 8 | 0
2035 | NonRTO_Midwest_2_MISO_IN | NonRTO_Midwest | MISO_IN | Internal | Summer | B4 | 100 | 4450 | 0 | 191.95 | 183.95 | 8 | 0
2035 | NonRTO_Midwest_2_MISO_IN | NonRTO_Midwest | MISO_IN | Internal | Summer | B5 | 200 | 4450 | 0 | 161.96 | 153.96 | 8 | 0
2035 | NonRTO_Midwest_2_MISO_IN | NonRTO_Midwest | MISO_IN | Internal | Summer | B6 | 300 | 4450 | 0 | 139.68 | 131.68 | 8 | 0
2035 | NonRTO_Midwest_2_MISO_IN | NonRTO_Midwest | MISO_IN | Internal | Summer | B7 | 400 | 4450 | 192.62 | 117.59 | 125.59 | 8 | 0
2035 | NonRTO_Midwest_2_MISO_IN | NonRTO_Midwest | MISO_IN | Internal | Summer | B8 | 500 | 4450 | 0 | 117.03 | 113.4 | 8 | 0
2035 | NonRTO_Midwest_2_MISO_IN | NonRTO_Midwest | MISO_IN | Internal | Summer | B9 | 800 | 4450 | 0 | 117.02 | 113.4 | 8 | 0
2035 | NonRTO_Midwest_2_MISO_IN | NonRTO_Midwest | MISO_IN | Internal | Summer | B10 | 1262 | 4450 | 0 | 117.02 | 113.4 | 8 | 0
2035 | NonRTO_Midwest_2_MISO_IN | NonRTO_Midwest | MISO_IN | Internal | Winter | B16 | 25 | 4450 | 0 | 121.85 | 113.85 | 8 | 0
2035 | NonRTO_Midwest_2_MISO_IN | NonRTO_Midwest | MISO_IN | Internal | Winter | B17 | 100 | 4450 | 0 | 125.87 | 117.87 | 8 | 0
2035 | NonRTO_Midwest_2_MISO_IN | NonRTO_Midwest | MISO_IN | Internal | Winter | B18 | 400 | 4450 | 0 | 121.85 | 113.85 | 8 | 0
2035 | NonRTO_Midwest_2_MISO_IN | NonRTO_Midwest | MISO_IN | Internal | Winter | B19 | 700 | 4450 | 0 | 121.85 | 113.85 | 8 | 0
2035 | NonRTO_Midwest_2_MISO_IN | NonRTO_Midwest | MISO_IN | Internal | Winter | B20 | 935 | 4450 | 0 | 121.85 | 113.85 | 8 | 0
2035 | NonRTO_Midwest_2_TVA_Transmission | NonRTO_Midwest | TVA_Transmission | Internal | Shoulder | B11 | 25 | 2400 | 0.01 | 122.85 | 129.55 | 8 | 0
2035 | NonRTO_Midwest_2_TVA_Transmission | NonRTO_Midwest | TVA_Transmission | Internal | Shoulder | B12 | 200 | 2400 | 0 | 120.72 | 121.88 | 8 | 0
2035 | NonRTO_Midwest_2_TVA_Transmission | NonRTO_Midwest | TVA_Transmission | Internal | Shoulder | B13 | 600 | 2400 | 0 | 118.54 | 118.58 | 8 | 0
2035 | NonRTO_Midwest_2_TVA_Transmission | NonRTO_Midwest | TVA_Transmission | Internal | Shoulder | B14 | 900 | 2400 | 0 | 118.54 | 118.58 | 8 | 0
2035 | NonRTO_Midwest_2_TVA_Transmission | NonRTO_Midwest | TVA_Transmission | Internal | Shoulder | B15 | 1203 | 2400 | 0 | 118.54 | 118.58 | 8 | 0
2035 | NonRTO_Midwest_2_TVA_Transmission | NonRTO_Midwest | TVA_Transmission | Internal | Summer | B1 | 10 | 2400 | 2258.48 | 206.93 | 214.93 | 8 | 0
2035 | NonRTO_Midwest_2_TVA_Transmission | NonRTO_Midwest | TVA_Transmission | Internal | Summer | B2 | 25 | 2400 | 0 | 218.58 | 218.59 | 8 | 0
2035 | NonRTO_Midwest_2_TVA_Transmission | NonRTO_Midwest | TVA_Transmission | Internal | Summer | B3 | 75 | 2400 | 207.05 | 210.59 | 218.59 | 8 | 0
2035 | NonRTO_Midwest_2_TVA_Transmission | NonRTO_Midwest | TVA_Transmission | Internal | Summer | B4 | 100 | 2400 | 0 | 191.95 | 190.97 | 8 | 0
2035 | NonRTO_Midwest_2_TVA_Transmission | NonRTO_Midwest | TVA_Transmission | Internal | Summer | B5 | 200 | 2400 | 0 | 161.96 | 157.48 | 8 | 0
2035 | NonRTO_Midwest_2_TVA_Transmission | NonRTO_Midwest | TVA_Transmission | Internal | Summer | B6 | 300 | 2400 | 0 | 139.68 | 135.02 | 8 | 0
2035 | NonRTO_Midwest_2_TVA_Transmission | NonRTO_Midwest | TVA_Transmission | Internal | Summer | B7 | 400 | 2400 | 62.67 | 117.59 | 125.59 | 8 | 0
2035 | NonRTO_Midwest_2_TVA_Transmission | NonRTO_Midwest | TVA_Transmission | Internal | Summer | B8 | 500 | 2400 | 0 | 117.03 | 122.15 | 8 | 0
2035 | NonRTO_Midwest_2_TVA_Transmission | NonRTO_Midwest | TVA_Transmission | Internal | Summer | B9 | 800 | 2400 | 0 | 117.02 | 118.83 | 8 | 0
2035 | NonRTO_Midwest_2_TVA_Transmission | NonRTO_Midwest | TVA_Transmission | Internal | Summer | B10 | 1262 | 2400 | 0 | 117.02 | 117.31 | 8 | 0
2035 | NonRTO_Midwest_2_TVA_Transmission | NonRTO_Midwest | TVA_Transmission | Internal | Winter | B16 | 25 | 2400 | 0.01 | 121.85 | 128.43 | 8 | 0
2035 | NonRTO_Midwest_2_TVA_Transmission | NonRTO_Midwest | TVA_Transmission | Internal | Winter | B17 | 100 | 2400 | 0 | 125.87 | 121.36 | 8 | 0
2035 | NonRTO_Midwest_2_TVA_Transmission | NonRTO_Midwest | TVA_Transmission | Internal | Winter | B18 | 400 | 2400 | 0 | 121.85 | 121.36 | 8 | 0
2035 | NonRTO_Midwest_2_TVA_Transmission | NonRTO_Midwest | TVA_Transmission | Internal | Winter | B19 | 700 | 2400 | 0 | 121.85 | 121.36 | 8 | 0
2035 | NonRTO_Midwest_2_TVA_Transmission | NonRTO_Midwest | TVA_Transmission | Internal | Winter | B20 | 935 | 2400 | 0 | 121.85 | 118.58 | 8 | 0
2035 | NYISO_A-F_2_IESO | NYISO_A-F | IESO | Internal | Shoulder | B11 | 25 | 1600 | 0 | 72.83 | 65.83 | 7 | 0
2035 | NYISO_A-F_2_IESO | NYISO_A-F | IESO | Internal | Shoulder | B12 | 200 | 1600 | 0 | 72.83 | 65.83 | 7 | 0
2035 | NYISO_A-F_2_IESO | NYISO_A-F | IESO | Internal | Shoulder | B13 | 600 | 1600 | 0 | 72.83 | 65.83 | 7 | 0
2035 | NYISO_A-F_2_IESO | NYISO_A-F | IESO | Internal | Shoulder | B14 | 900 | 1600 | 0 | 72.83 | 65.83 | 7 | 0
2035 | NYISO_A-F_2_IESO | NYISO_A-F | IESO | Internal | Shoulder | B15 | 1203 | 1600 | 0 | 72.83 | 65.83 | 7 | 0
2035 | NYISO_A-F_2_IESO | NYISO_A-F | IESO | Internal | Summer | B1 | 10 | 1600 | 0 | 129.7 | 122.7 | 7 | 0
2035 | NYISO_A-F_2_IESO | NYISO_A-F | IESO | Internal | Summer | B2 | 25 | 1600 | 0 | 142.71 | 135.71 | 7 | 0
2035 | NYISO_A-F_2_IESO | NYISO_A-F | IESO | Internal | Summer | B3 | 75 | 1600 | 0 | 129.7 | 122.7 | 7 | 0
2035 | NYISO_A-F_2_IESO | NYISO_A-F | IESO | Internal | Summer | B4 | 100 | 1600 | 0 | 129.7 | 86.8 | 7 | 0
2035 | NYISO_A-F_2_IESO | NYISO_A-F | IESO | Internal | Summer | B5 | 200 | 1600 | 0 | 129.7 | 63.32 | 7 | 0
2035 | NYISO_A-F_2_IESO | NYISO_A-F | IESO | Internal | Summer | B6 | 300 | 1600 | 0 | 129.7 | 63.32 | 7 | 0
2035 | NYISO_A-F_2_IESO | NYISO_A-F | IESO | Internal | Summer | B7 | 400 | 1600 | 0 | 123.4 | 63.32 | 7 | 0
2035 | NYISO_A-F_2_IESO | NYISO_A-F | IESO | Internal | Summer | B8 | 500 | 1600 | 0 | 119.96 | 63.32 | 7 | 0
2035 | NYISO_A-F_2_IESO | NYISO_A-F | IESO | Internal | Summer | B9 | 800 | 1600 | 0 | 109.38 | 63.32 | 7 | 0
2035 | NYISO_A-F_2_IESO | NYISO_A-F | IESO | Internal | Summer | B10 | 1262 | 1600 | 0 | 109.38 | 63.32 | 7 | 0
2035 | NYISO_A-F_2_IESO | NYISO_A-F | IESO | Internal | Winter | B16 | 25 | 1600 | 0 | 72.83 | 65.83 | 7 | 0
2035 | NYISO_A-F_2_IESO | NYISO_A-F | IESO | Internal | Winter | B17 | 100 | 1600 | 0 | 72.83 | 65.83 | 7 | 0
2035 | NYISO_A-F_2_IESO | NYISO_A-F | IESO | Internal | Winter | B18 | 400 | 1600 | 0 | 72.83 | 65.83 | 7 | 0
2035 | NYISO_A-F_2_IESO | NYISO_A-F | IESO | Internal | Winter | B19 | 700 | 1600 | 0 | 72.83 | 65.83 | 7 | 0
2035 | NYISO_A-F_2_IESO | NYISO_A-F | IESO | Internal | Winter | B20 | 935 | 1600 | 0 | 72.83 | 65.83 | 7 | 0
2035 | NYISO_A-F_2_NEISO | NYISO_A-F | NEISO | Internal | Shoulder | B11 | 25 | 600 | 0 | 72.83 | 69.83 | 3 | 0
2035 | NYISO_A-F_2_NEISO | NYISO_A-F | NEISO | Internal | Shoulder | B12 | 200 | 600 | 0 | 72.83 | 69.83 | 3 | 0
2035 | NYISO_A-F_2_NEISO | NYISO_A-F | NEISO | Internal | Shoulder | B13 | 600 | 600 | 0 | 72.83 | 69.83 | 3 | 0
2035 | NYISO_A-F_2_NEISO | NYISO_A-F | NEISO | Internal | Shoulder | B14 | 900 | 600 | 0 | 72.83 | 69.83 | 3 | 0
2035 | NYISO_A-F_2_NEISO | NYISO_A-F | NEISO | Internal | Shoulder | B15 | 1203 | 600 | 0 | 72.83 | 69.83 | 3 | 0
2035 | NYISO_A-F_2_NEISO | NYISO_A-F | NEISO | Internal | Summer | B1 | 10 | 600 | 600 | 129.7 | 144.22 | 3 | 11.52
2035 | NYISO_A-F_2_NEISO | NYISO_A-F | NEISO | Internal | Summer | B2 | 25 | 600 | 524.58 | 142.71 | 145.71 | 3 | 0
2035 | NYISO_A-F_2_NEISO | NYISO_A-F | NEISO | Internal | Summer | B3 | 75 | 600 | 0 | 129.7 | 126.7 | 3 | 0
2035 | NYISO_A-F_2_NEISO | NYISO_A-F | NEISO | Internal | Summer | B4 | 100 | 600 | 0 | 129.7 | 123.43 | 3 | 0
2035 | NYISO_A-F_2_NEISO | NYISO_A-F | NEISO | Internal | Summer | B5 | 200 | 600 | 0 | 129.7 | 123.43 | 3 | 0
2035 | NYISO_A-F_2_NEISO | NYISO_A-F | NEISO | Internal | Summer | B6 | 300 | 600 | 0 | 129.7 | 123.43 | 3 | 0
2035 | NYISO_A-F_2_NEISO | NYISO_A-F | NEISO | Internal | Summer | B7 | 400 | 600 | 0 | 123.4 | 123.43 | 3 | 0
2035 | NYISO_A-F_2_NEISO | NYISO_A-F | NEISO | Internal | Summer | B8 | 500 | 600 | 328.71 | 119.96 | 122.96 | 3 | 0
2035 | NYISO_A-F_2_NEISO | NYISO_A-F | NEISO | Internal | Summer | B9 | 800 | 600 | 0 | 109.38 | 106.38 | 3 | 0
2035 | NYISO_A-F_2_NEISO | NYISO_A-F | NEISO | Internal | Summer | B10 | 1262 | 600 | 0 | 109.38 | 106.38 | 3 | 0
2035 | NYISO_A-F_2_NEISO | NYISO_A-F | NEISO | Internal | Winter | B16 | 25 | 600 | 0 | 72.83 | 69.83 | 3 | 0
2035 | NYISO_A-F_2_NEISO | NYISO_A-F | NEISO | Internal | Winter | B17 | 100 | 600 | 0 | 72.83 | 69.83 | 3 | 0
2035 | NYISO_A-F_2_NEISO | NYISO_A-F | NEISO | Internal | Winter | B18 | 400 | 600 | 0 | 72.83 | 69.83 | 3 | 0
2035 | NYISO_A-F_2_NEISO | NYISO_A-F | NEISO | Internal | Winter | B19 | 700 | 600 | 0 | 72.83 | 69.83 | 3 | 0
2035 | NYISO_A-F_2_NEISO | NYISO_A-F | NEISO | Internal | Winter | B20 | 935 | 600 | 0 | 72.83 | 69.83 | 3 | 0
2035 | NYISO_A-F_2_NYISO_G-I | NYISO_A-F | NYISO_G-I | Internal | Shoulder | B11 | 25 | 4250 | 4250 | 72.83 | 136.22 | 0.01 | 63.38
2035 | NYISO_A-F_2_NYISO_G-I | NYISO_A-F | NYISO_G-I | Internal | Shoulder | B12 | 200 | 4250 | 4250 | 72.83 | 128.9 | 0.01 | 56.07
2035 | NYISO_A-F_2_NYISO_G-I | NYISO_A-F | NYISO_G-I | Internal | Shoulder | B13 | 600 | 4250 | 4250 | 72.83 | 128.9 | 0.01 | 56.07
2035 | NYISO_A-F_2_NYISO_G-I | NYISO_A-F | NYISO_G-I | Internal | Shoulder | B14 | 900 | 4250 | 4250 | 72.83 | 127.82 | 0.01 | 54.98
2035 | NYISO_A-F_2_NYISO_G-I | NYISO_A-F | NYISO_G-I | Internal | Shoulder | B15 | 1203 | 4250 | 4250 | 72.83 | 110.11 | 0.01 | 37.28
2035 | NYISO_A-F_2_NYISO_G-I | NYISO_A-F | NYISO_G-I | Internal | Summer | B1 | 10 | 4250 | 4250 | 129.7 | 296.69 | 0.01 | 166.98
2035 | NYISO_A-F_2_NYISO_G-I | NYISO_A-F | NYISO_G-I | Internal | Summer | B2 | 25 | 4250 | 4250 | 142.71 | 270.71 | 0.01 | 127.99
2035 | NYISO_A-F_2_NYISO_G-I | NYISO_A-F | NYISO_G-I | Internal | Summer | B3 | 75 | 4250 | 4250 | 129.7 | 204.62 | 0.01 | 74.9
2035 | NYISO_A-F_2_NYISO_G-I | NYISO_A-F | NYISO_G-I | Internal | Summer | B4 | 100 | 4250 | 4250 | 129.7 | 177.61 | 0.01 | 47.9
2035 | NYISO_A-F_2_NYISO_G-I | NYISO_A-F | NYISO_G-I | Internal | Summer | B5 | 200 | 4250 | 4250 | 129.7 | 176.17 | 0.01 | 46.47
2035 | NYISO_A-F_2_NYISO_G-I | NYISO_A-F | NYISO_G-I | Internal | Summer | B6 | 300 | 4250 | 4250 | 129.7 | 144.32 | 0.01 | 14.61
2035 | NYISO_A-F_2_NYISO_G-I | NYISO_A-F | NYISO_G-I | Internal | Summer | B7 | 400 | 4250 | 4250 | 123.4 | 132.19 | 0.01 | 8.78
2035 | NYISO_A-F_2_NYISO_G-I | NYISO_A-F | NYISO_G-I | Internal | Summer | B8 | 500 | 4250 | 4250 | 119.96 | 125.96 | 0.01 | 5.99
2035 | NYISO_A-F_2_NYISO_G-I | NYISO_A-F | NYISO_G-I | Internal | Summer | B9 | 800 | 4250 | 4250 | 109.38 | 124.04 | 0.01 | 14.65
2035 | NYISO_A-F_2_NYISO_G-I | NYISO_A-F | NYISO_G-I | Internal | Summer | B10 | 1262 | 4250 | 3953.8 | 109.38 | 109.39 | 0.01 | 0
2035 | NYISO_A-F_2_NYISO_G-I | NYISO_A-F | NYISO_G-I | Internal | Winter | B16 | 25 | 4250 | 4250 | 72.83 | 143.44 | 0.01 | 70.6
2035 | NYISO_A-F_2_NYISO_G-I | NYISO_A-F | NYISO_G-I | Internal | Winter | B17 | 100 | 4250 | 4250 | 72.83 | 140.91 | 0.01 | 68.07
2035 | NYISO_A-F_2_NYISO_G-I | NYISO_A-F | NYISO_G-I | Internal | Winter | B18 | 400 | 4250 | 4250 | 72.83 | 140.91 | 0.01 | 68.07
2035 | NYISO_A-F_2_NYISO_G-I | NYISO_A-F | NYISO_G-I | Internal | Winter | B19 | 700 | 4250 | 4250 | 72.83 | 137.87 | 0.01 | 65.03
2035 | NYISO_A-F_2_NYISO_G-I | NYISO_A-F | NYISO_G-I | Internal | Winter | B20 | 935 | 4250 | 4250 | 72.83 | 121.25 | 0.01 | 48.41
2035 | NYISO_A-F_2_PJM_ROM | NYISO_A-F | PJM_ROM | Internal | Shoulder | B11 | 25 | 1000 | 1000 | 72.83 | 133.32 | 8 | 52.5
2035 | NYISO_A-F_2_PJM_ROM | NYISO_A-F | PJM_ROM | Internal | Shoulder | B12 | 200 | 1000 | 1000 | 72.83 | 130.89 | 8 | 50.07
2035 | NYISO_A-F_2_PJM_ROM | NYISO_A-F | PJM_ROM | Internal | Shoulder | B13 | 600 | 1000 | 1000 | 72.83 | 130.67 | 8 | 49.85
2035 | NYISO_A-F_2_PJM_ROM | NYISO_A-F | PJM_ROM | Internal | Shoulder | B14 | 900 | 1000 | 1000 | 72.83 | 123.62 | 8 | 42.79
2035 | NYISO_A-F_2_PJM_ROM | NYISO_A-F | PJM_ROM | Internal | Shoulder | B15 | 1203 | 1000 | 1000 | 72.83 | 114.8 | 8 | 33.97
2035 | NYISO_A-F_2_PJM_ROM | NYISO_A-F | PJM_ROM | Internal | Summer | B1 | 10 | 1000 | 1000 | 129.7 | 290.68 | 8 | 152.98
2035 | NYISO_A-F_2_PJM_ROM | NYISO_A-F | PJM_ROM | Internal | Summer | B2 | 25 | 1000 | 1000 | 142.71 | 264.71 | 8 | 114
2035 | NYISO_A-F_2_PJM_ROM | NYISO_A-F | PJM_ROM | Internal | Summer | B3 | 75 | 1000 | 1000 | 129.7 | 212.6 | 8 | 74.9
2035 | NYISO_A-F_2_PJM_ROM | NYISO_A-F | PJM_ROM | Internal | Summer | B4 | 100 | 1000 | 1000 | 129.7 | 197.98 | 8 | 60.29
2035 | NYISO_A-F_2_PJM_ROM | NYISO_A-F | PJM_ROM | Internal | Summer | B5 | 200 | 1000 | 1000 | 129.7 | 159.49 | 8 | 21.8
2035 | NYISO_A-F_2_PJM_ROM | NYISO_A-F | PJM_ROM | Internal | Summer | B6 | 300 | 1000 | 1000 | 129.7 | 138.31 | 8 | 0.61
2035 | NYISO_A-F_2_PJM_ROM | NYISO_A-F | PJM_ROM | Internal | Summer | B7 | 400 | 1000 | 335.88 | 123.4 | 131.4 | 8 | 0
2035 | NYISO_A-F_2_PJM_ROM | NYISO_A-F | PJM_ROM | Internal | Summer | B8 | 500 | 1000 | 729.95 | 119.96 | 127.96 | 8 | 0
2035 | NYISO_A-F_2_PJM_ROM | NYISO_A-F | PJM_ROM | Internal | Summer | B9 | 800 | 1000 | 0 | 109.38 | 115.71 | 8 | 0
2035 | NYISO_A-F_2_PJM_ROM | NYISO_A-F | PJM_ROM | Internal | Summer | B10 | 1262 | 1000 | 0 | 109.38 | 113.17 | 8 | 0
2035 | NYISO_A-F_2_PJM_ROM | NYISO_A-F | PJM_ROM | Internal | Winter | B16 | 25 | 1000 | 1000 | 72.83 | 137.44 | 8 | 56.61
2035 | NYISO_A-F_2_PJM_ROM | NYISO_A-F | PJM_ROM | Internal | Winter | B17 | 100 | 1000 | 1000 | 72.83 | 137.44 | 8 | 56.61
2035 | NYISO_A-F_2_PJM_ROM | NYISO_A-F | PJM_ROM | Internal | Winter | B18 | 400 | 1000 | 1000 | 72.83 | 136.75 | 8 | 55.92
2035 | NYISO_A-F_2_PJM_ROM | NYISO_A-F | PJM_ROM | Internal | Winter | B19 | 700 | 1000 | 1000 | 72.83 | 131.18 | 8 | 50.36
2035 | NYISO_A-F_2_PJM_ROM | NYISO_A-F | PJM_ROM | Internal | Winter | B20 | 935 | 1000 | 1000 | 72.83 | 118.3 | 8 | 37.48
2035 | NYISO_G-I_2_NEISO | NYISO_G-I | NEISO | Internal | Shoulder | B11 | 25 | 600 | 0 | 136.22 | 69.83 | 3 | 0
2035 | NYISO_G-I_2_NEISO | NYISO_G-I | NEISO | Internal | Shoulder | B12 | 200 | 600 | 0 | 128.9 | 69.83 | 3 | 0
2035 | NYISO_G-I_2_NEISO | NYISO_G-I | NEISO | Internal | Shoulder | B13 | 600 | 600 | 0 | 128.9 | 69.83 | 3 | 0
2035 | NYISO_G-I_2_NEISO | NYISO_G-I | NEISO | Internal | Shoulder | B14 | 900 | 600 | 0 | 127.82 | 69.83 | 3 | 0
2035 | NYISO_G-I_2_NEISO | NYISO_G-I | NEISO | Internal | Shoulder | B15 | 1203 | 600 | 0 | 110.11 | 69.83 | 3 | 0
2035 | NYISO_G-I_2_NEISO | NYISO_G-I | NEISO | Internal | Summer | B1 | 10 | 600 | 0 | 296.69 | 144.22 | 3 | 0
2035 | NYISO_G-I_2_NEISO | NYISO_G-I | NEISO | Internal | Summer | B2 | 25 | 600 | 0 | 270.71 | 145.71 | 3 | 0
2035 | NYISO_G-I_2_NEISO | NYISO_G-I | NEISO | Internal | Summer | B3 | 75 | 600 | 0 | 204.62 | 126.7 | 3 | 0
2035 | NYISO_G-I_2_NEISO | NYISO_G-I | NEISO | Internal | Summer | B4 | 100 | 600 | 0 | 177.61 | 123.43 | 3 | 0
2035 | NYISO_G-I_2_NEISO | NYISO_G-I | NEISO | Internal | Summer | B5 | 200 | 600 | 0 | 176.17 | 123.43 | 3 | 0
2035 | NYISO_G-I_2_NEISO | NYISO_G-I | NEISO | Internal | Summer | B6 | 300 | 600 | 0 | 144.32 | 123.43 | 3 | 0
2035 | NYISO_G-I_2_NEISO | NYISO_G-I | NEISO | Internal | Summer | B7 | 400 | 600 | 0 | 132.19 | 123.43 | 3 | 0
2035 | NYISO_G-I_2_NEISO | NYISO_G-I | NEISO | Internal | Summer | B8 | 500 | 600 | 0 | 125.96 | 122.96 | 3 | 0
2035 | NYISO_G-I_2_NEISO | NYISO_G-I | NEISO | Internal | Summer | B9 | 800 | 600 | 0 | 124.04 | 106.38 | 3 | 0
2035 | NYISO_G-I_2_NEISO | NYISO_G-I | NEISO | Internal | Summer | B10 | 1262 | 600 | 0 | 109.39 | 106.38 | 3 | 0
2035 | NYISO_G-I_2_NEISO | NYISO_G-I | NEISO | Internal | Winter | B16 | 25 | 600 | 0 | 143.44 | 69.83 | 3 | 0
2035 | NYISO_G-I_2_NEISO | NYISO_G-I | NEISO | Internal | Winter | B17 | 100 | 600 | 0 | 140.91 | 69.83 | 3 | 0
2035 | NYISO_G-I_2_NEISO | NYISO_G-I | NEISO | Internal | Winter | B18 | 400 | 600 | 0 | 140.91 | 69.83 | 3 | 0
2035 | NYISO_G-I_2_NEISO | NYISO_G-I | NEISO | Internal | Winter | B19 | 700 | 600 | 0 | 137.87 | 69.83 | 3 | 0
2035 | NYISO_G-I_2_NEISO | NYISO_G-I | NEISO | Internal | Winter | B20 | 935 | 600 | 0 | 121.25 | 69.83 | 3 | 0
2035 | NYISO_G-I_2_NYISO_A-F | NYISO_G-I | NYISO_A-F | Internal | Shoulder | B11 | 25 | 1999 | 0 | 136.22 | 72.83 | 0.01 | 0
2035 | NYISO_G-I_2_NYISO_A-F | NYISO_G-I | NYISO_A-F | Internal | Shoulder | B12 | 200 | 1999 | 0 | 128.9 | 72.83 | 0.01 | 0
2035 | NYISO_G-I_2_NYISO_A-F | NYISO_G-I | NYISO_A-F | Internal | Shoulder | B13 | 600 | 1999 | 0 | 128.9 | 72.83 | 0.01 | 0
2035 | NYISO_G-I_2_NYISO_A-F | NYISO_G-I | NYISO_A-F | Internal | Shoulder | B14 | 900 | 1999 | 0 | 127.82 | 72.83 | 0.01 | 0
2035 | NYISO_G-I_2_NYISO_A-F | NYISO_G-I | NYISO_A-F | Internal | Shoulder | B15 | 1203 | 1999 | 0 | 110.11 | 72.83 | 0.01 | 0
2035 | NYISO_G-I_2_NYISO_A-F | NYISO_G-I | NYISO_A-F | Internal | Summer | B1 | 10 | 1999 | 0 | 296.69 | 129.7 | 0.01 | 0
2035 | NYISO_G-I_2_NYISO_A-F | NYISO_G-I | NYISO_A-F | Internal | Summer | B2 | 25 | 1999 | 0 | 270.71 | 142.71 | 0.01 | 0
2035 | NYISO_G-I_2_NYISO_A-F | NYISO_G-I | NYISO_A-F | Internal | Summer | B3 | 75 | 1999 | 0 | 204.62 | 129.7 | 0.01 | 0
2035 | NYISO_G-I_2_NYISO_A-F | NYISO_G-I | NYISO_A-F | Internal | Summer | B4 | 100 | 1999 | 0 | 177.61 | 129.7 | 0.01 | 0
2035 | NYISO_G-I_2_NYISO_A-F | NYISO_G-I | NYISO_A-F | Internal | Summer | B5 | 200 | 1999 | 0 | 176.17 | 129.7 | 0.01 | 0
2035 | NYISO_G-I_2_NYISO_A-F | NYISO_G-I | NYISO_A-F | Internal | Summer | B6 | 300 | 1999 | 0 | 144.32 | 129.7 | 0.01 | 0
2035 | NYISO_G-I_2_NYISO_A-F | NYISO_G-I | NYISO_A-F | Internal | Summer | B7 | 400 | 1999 | 0 | 132.19 | 123.4 | 0.01 | 0
2035 | NYISO_G-I_2_NYISO_A-F | NYISO_G-I | NYISO_A-F | Internal | Summer | B8 | 500 | 1999 | 0 | 125.96 | 119.96 | 0.01 | 0
2035 | NYISO_G-I_2_NYISO_A-F | NYISO_G-I | NYISO_A-F | Internal | Summer | B9 | 800 | 1999 | 0 | 124.04 | 109.38 | 0.01 | 0
2035 | NYISO_G-I_2_NYISO_A-F | NYISO_G-I | NYISO_A-F | Internal | Summer | B10 | 1262 | 1999 | 0.01 | 109.39 | 109.38 | 0.01 | 0
2035 | NYISO_G-I_2_NYISO_A-F | NYISO_G-I | NYISO_A-F | Internal | Winter | B16 | 25 | 1999 | 0 | 143.44 | 72.83 | 0.01 | 0
2035 | NYISO_G-I_2_NYISO_A-F | NYISO_G-I | NYISO_A-F | Internal | Winter | B17 | 100 | 1999 | 0 | 140.91 | 72.83 | 0.01 | 0
2035 | NYISO_G-I_2_NYISO_A-F | NYISO_G-I | NYISO_A-F | Internal | Winter | B18 | 400 | 1999 | 0 | 140.91 | 72.83 | 0.01 | 0
2035 | NYISO_G-I_2_NYISO_A-F | NYISO_G-I | NYISO_A-F | Internal | Winter | B19 | 700 | 1999 | 0 | 137.87 | 72.83 | 0.01 | 0
2035 | NYISO_G-I_2_NYISO_A-F | NYISO_G-I | NYISO_A-F | Internal | Winter | B20 | 935 | 1999 | 0 | 121.25 | 72.83 | 0.01 | 0
2035 | NYISO_G-I_2_NYISO_J-K | NYISO_G-I | NYISO_J-K | Internal | Shoulder | B11 | 25 | 6130 | 5221.19 | 136.22 | 136.23 | 0.01 | 0
2035 | NYISO_G-I_2_NYISO_J-K | NYISO_G-I | NYISO_J-K | Internal | Shoulder | B12 | 200 | 6130 | 5217.73 | 128.9 | 128.91 | 0.01 | 0
2035 | NYISO_G-I_2_NYISO_J-K | NYISO_G-I | NYISO_J-K | Internal | Shoulder | B13 | 600 | 6130 | 4937.78 | 128.9 | 128.91 | 0.01 | 0
2035 | NYISO_G-I_2_NYISO_J-K | NYISO_G-I | NYISO_J-K | Internal | Shoulder | B14 | 900 | 6130 | 4685.34 | 127.82 | 127.83 | 0.01 | 0
2035 | NYISO_G-I_2_NYISO_J-K | NYISO_G-I | NYISO_J-K | Internal | Shoulder | B15 | 1203 | 6130 | 4843.54 | 110.11 | 110.12 | 0.01 | 0
2035 | NYISO_G-I_2_NYISO_J-K | NYISO_G-I | NYISO_J-K | Internal | Summer | B1 | 10 | 6130 | 4591.37 | 296.69 | 296.7 | 0.01 | 0
2035 | NYISO_G-I_2_NYISO_J-K | NYISO_G-I | NYISO_J-K | Internal | Summer | B2 | 25 | 6130 | 4632.95 | 270.71 | 270.72 | 0.01 | 0
2035 | NYISO_G-I_2_NYISO_J-K | NYISO_G-I | NYISO_J-K | Internal | Summer | B3 | 75 | 6130 | 4417.83 | 204.62 | 204.63 | 0.01 | 0
2035 | NYISO_G-I_2_NYISO_J-K | NYISO_G-I | NYISO_J-K | Internal | Summer | B4 | 100 | 6130 | 3760.39 | 177.61 | 177.62 | 0.01 | 0
2035 | NYISO_G-I_2_NYISO_J-K | NYISO_G-I | NYISO_J-K | Internal | Summer | B5 | 200 | 6130 | 5900.07 | 176.17 | 176.18 | 0.01 | 0
2035 | NYISO_G-I_2_NYISO_J-K | NYISO_G-I | NYISO_J-K | Internal | Summer | B6 | 300 | 6130 | 5649.93 | 144.32 | 144.33 | 0.01 | 0
2035 | NYISO_G-I_2_NYISO_J-K | NYISO_G-I | NYISO_J-K | Internal | Summer | B7 | 400 | 6130 | 5742.25 | 132.19 | 132.2 | 0.01 | 0
2035 | NYISO_G-I_2_NYISO_J-K | NYISO_G-I | NYISO_J-K | Internal | Summer | B8 | 500 | 6130 | 5751.17 | 125.96 | 125.97 | 0.01 | 0
2035 | NYISO_G-I_2_NYISO_J-K | NYISO_G-I | NYISO_J-K | Internal | Summer | B9 | 800 | 6130 | 5537.48 | 124.04 | 124.05 | 0.01 | 0
2035 | NYISO_G-I_2_NYISO_J-K | NYISO_G-I | NYISO_J-K | Internal | Summer | B10 | 1262 | 6130 | 5176.44 | 109.39 | 109.41 | 0.01 | 0
2035 | NYISO_G-I_2_NYISO_J-K | NYISO_G-I | NYISO_J-K | Internal | Winter | B16 | 25 | 6130 | 5785.11 | 143.44 | 143.45 | 0.01 | 0
2035 | NYISO_G-I_2_NYISO_J-K | NYISO_G-I | NYISO_J-K | Internal | Winter | B17 | 100 | 6130 | 5902.06 | 140.91 | 140.92 | 0.01 | 0
2035 | NYISO_G-I_2_NYISO_J-K | NYISO_G-I | NYISO_J-K | Internal | Winter | B18 | 400 | 6130 | 5958.95 | 140.91 | 140.92 | 0.01 | 0
2035 | NYISO_G-I_2_NYISO_J-K | NYISO_G-I | NYISO_J-K | Internal | Winter | B19 | 700 | 6130 | 6130 | 137.87 | 139.76 | 0.01 | 1.88
2035 | NYISO_G-I_2_NYISO_J-K | NYISO_G-I | NYISO_J-K | Internal | Winter | B20 | 935 | 6130 | 5469.01 | 121.25 | 121.26 | 0.01 | 0
2035 | NYISO_G-I_2_PJM_E | NYISO_G-I | PJM_E | Internal | Shoulder | B11 | 25 | 1500 | 0 | 136.22 | 133.33 | 8 | 0
2035 | NYISO_G-I_2_PJM_E | NYISO_G-I | PJM_E | Internal | Shoulder | B12 | 200 | 1500 | 0 | 128.9 | 130.9 | 8 | 0
2035 | NYISO_G-I_2_PJM_E | NYISO_G-I | PJM_E | Internal | Shoulder | B13 | 600 | 1500 | 0 | 128.9 | 130.69 | 8 | 0
2035 | NYISO_G-I_2_PJM_E | NYISO_G-I | PJM_E | Internal | Shoulder | B14 | 900 | 1500 | 0 | 127.82 | 123.63 | 8 | 0
2035 | NYISO_G-I_2_PJM_E | NYISO_G-I | PJM_E | Internal | Shoulder | B15 | 1203 | 1500 | 0 | 110.11 | 114.81 | 8 | 0
2035 | NYISO_G-I_2_PJM_E | NYISO_G-I | PJM_E | Internal | Summer | B1 | 10 | 1500 | 0 | 296.69 | 290.69 | 8 | 0
2035 | NYISO_G-I_2_PJM_E | NYISO_G-I | PJM_E | Internal | Summer | B2 | 25 | 1500 | 0 | 270.71 | 264.73 | 8 | 0
2035 | NYISO_G-I_2_PJM_E | NYISO_G-I | PJM_E | Internal | Summer | B3 | 75 | 1500 | 602.13 | 204.62 | 212.62 | 8 | 0
2035 | NYISO_G-I_2_PJM_E | NYISO_G-I | PJM_E | Internal | Summer | B4 | 100 | 1500 | 1500 | 177.61 | 198 | 8 | 12.39
2035 | NYISO_G-I_2_PJM_E | NYISO_G-I | PJM_E | Internal | Summer | B5 | 200 | 1500 | 0 | 176.17 | 159.51 | 8 | 0
2035 | NYISO_G-I_2_PJM_E | NYISO_G-I | PJM_E | Internal | Summer | B6 | 300 | 1500 | 0 | 144.32 | 138.32 | 8 | 0
2035 | NYISO_G-I_2_PJM_E | NYISO_G-I | PJM_E | Internal | Summer | B7 | 400 | 1500 | 0 | 132.19 | 131.41 | 8 | 0
2035 | NYISO_G-I_2_PJM_E | NYISO_G-I | PJM_E | Internal | Summer | B8 | 500 | 1500 | 0 | 125.96 | 127.97 | 8 | 0
2035 | NYISO_G-I_2_PJM_E | NYISO_G-I | PJM_E | Internal | Summer | B9 | 800 | 1500 | 0 | 124.04 | 115.72 | 8 | 0
2035 | NYISO_G-I_2_PJM_E | NYISO_G-I | PJM_E | Internal | Summer | B10 | 1262 | 1500 | 0 | 109.39 | 113.18 | 8 | 0
2035 | NYISO_G-I_2_PJM_E | NYISO_G-I | PJM_E | Internal | Winter | B16 | 25 | 1500 | 0 | 143.44 | 137.45 | 8 | 0
2035 | NYISO_G-I_2_PJM_E | NYISO_G-I | PJM_E | Internal | Winter | B17 | 100 | 1500 | 0 | 140.91 | 137.45 | 8 | 0
2035 | NYISO_G-I_2_PJM_E | NYISO_G-I | PJM_E | Internal | Winter | B18 | 400 | 1500 | 0 | 140.91 | 136.76 | 8 | 0
2035 | NYISO_G-I_2_PJM_E | NYISO_G-I | PJM_E | Internal | Winter | B19 | 700 | 1500 | 0 | 137.87 | 131.19 | 8 | 0
2035 | NYISO_G-I_2_PJM_E | NYISO_G-I | PJM_E | Internal | Winter | B20 | 935 | 1500 | 0 | 121.25 | 118.31 | 8 | 0
2035 | NYISO_J-K_2_NEISO | NYISO_J-K | NEISO | Internal | Shoulder | B11 | 25 | 0.01 | 0 | 136.23 | 69.83 | 3 | 1.2
2035 | NYISO_J-K_2_NEISO | NYISO_J-K | NEISO | Internal | Shoulder | B12 | 200 | 0.01 | 0 | 128.91 | 69.83 | 3 | 0.17
2035 | NYISO_J-K_2_NEISO | NYISO_J-K | NEISO | Internal | Shoulder | B13 | 600 | 0.01 | 0 | 128.91 | 69.83 | 3 | 0.06
2035 | NYISO_J-K_2_NEISO | NYISO_J-K | NEISO | Internal | Shoulder | B14 | 900 | 0.01 | 0 | 127.83 | 69.83 | 3 | 0.04
2035 | NYISO_J-K_2_NEISO | NYISO_J-K | NEISO | Internal | Shoulder | B15 | 1203 | 0.01 | 0 | 110.12 | 69.83 | 3 | 0.03
2035 | NYISO_J-K_2_NEISO | NYISO_J-K | NEISO | Internal | Summer | B1 | 10 | 0.01 | 0 | 296.7 | 144.22 | 3 | 3.07
2035 | NYISO_J-K_2_NEISO | NYISO_J-K | NEISO | Internal | Summer | B2 | 25 | 0.01 | 0 | 270.72 | 145.71 | 3 | 1.17
2035 | NYISO_J-K_2_NEISO | NYISO_J-K | NEISO | Internal | Summer | B3 | 75 | 0.01 | 0 | 204.63 | 126.7 | 3 | 0.42
2035 | NYISO_J-K_2_NEISO | NYISO_J-K | NEISO | Internal | Summer | B4 | 100 | 0.01 | 0 | 177.62 | 123.43 | 3 | 0.32
2035 | NYISO_J-K_2_NEISO | NYISO_J-K | NEISO | Internal | Summer | B5 | 200 | 0.01 | 0 | 176.18 | 123.43 | 3 | 0.17
2035 | NYISO_J-K_2_NEISO | NYISO_J-K | NEISO | Internal | Summer | B6 | 300 | 0.01 | 0 | 144.33 | 123.43 | 3 | 0.12
2035 | NYISO_J-K_2_NEISO | NYISO_J-K | NEISO | Internal | Summer | B7 | 400 | 0.01 | 0 | 132.2 | 123.43 | 3 | 0.09
2035 | NYISO_J-K_2_NEISO | NYISO_J-K | NEISO | Internal | Summer | B8 | 500 | 0.01 | 0 | 125.97 | 122.96 | 3 | 0.08
2035 | NYISO_J-K_2_NEISO | NYISO_J-K | NEISO | Internal | Summer | B9 | 800 | 0.01 | 0 | 124.05 | 106.38 | 3 | 0.05
2035 | NYISO_J-K_2_NEISO | NYISO_J-K | NEISO | Internal | Summer | B10 | 1262 | 0.01 | 0 | 109.41 | 106.38 | 3 | 0.03
2035 | NYISO_J-K_2_NEISO | NYISO_J-K | NEISO | Internal | Winter | B16 | 25 | 0.01 | 0 | 143.45 | 69.83 | 3 | 1.19
2035 | NYISO_J-K_2_NEISO | NYISO_J-K | NEISO | Internal | Winter | B17 | 100 | 0.01 | 0 | 140.92 | 69.83 | 3 | 0.32
2035 | NYISO_J-K_2_NEISO | NYISO_J-K | NEISO | Internal | Winter | B18 | 400 | 0.01 | 0 | 140.92 | 69.83 | 3 | 0.08
2035 | NYISO_J-K_2_NEISO | NYISO_J-K | NEISO | Internal | Winter | B19 | 700 | 0.01 | 0 | 139.76 | 69.83 | 3 | 0.05
2035 | NYISO_J-K_2_NEISO | NYISO_J-K | NEISO | Internal | Winter | B20 | 935 | 0.01 | 0 | 121.26 | 69.83 | 3 | 0.04
2035 | NYISO_J-K_2_NYISO_G-I | NYISO_J-K | NYISO_G-I | Internal | Shoulder | B11 | 25 | 1999 | 0.56 | 136.23 | 136.22 | 0.01 | 0
2035 | NYISO_J-K_2_NYISO_G-I | NYISO_J-K | NYISO_G-I | Internal | Shoulder | B12 | 200 | 1999 | 0.08 | 128.91 | 128.9 | 0.01 | 0
2035 | NYISO_J-K_2_NYISO_G-I | NYISO_J-K | NYISO_G-I | Internal | Shoulder | B13 | 600 | 1999 | 0.03 | 128.91 | 128.9 | 0.01 | 0
2035 | NYISO_J-K_2_NYISO_G-I | NYISO_J-K | NYISO_G-I | Internal | Shoulder | B14 | 900 | 1999 | 0.02 | 127.83 | 127.82 | 0.01 | 0
2035 | NYISO_J-K_2_NYISO_G-I | NYISO_J-K | NYISO_G-I | Internal | Shoulder | B15 | 1203 | 1999 | 0.01 | 110.12 | 110.11 | 0.01 | 0
2035 | NYISO_J-K_2_NYISO_G-I | NYISO_J-K | NYISO_G-I | Internal | Summer | B1 | 10 | 1999 | 1.36 | 296.7 | 296.69 | 0.01 | 0
2035 | NYISO_J-K_2_NYISO_G-I | NYISO_J-K | NYISO_G-I | Internal | Summer | B2 | 25 | 1999 | 0.57 | 270.72 | 270.71 | 0.01 | 0
2035 | NYISO_J-K_2_NYISO_G-I | NYISO_J-K | NYISO_G-I | Internal | Summer | B3 | 75 | 1999 | 0.2 | 204.63 | 204.62 | 0.01 | 0
2035 | NYISO_J-K_2_NYISO_G-I | NYISO_J-K | NYISO_G-I | Internal | Summer | B4 | 100 | 1999 | 0.15 | 177.62 | 177.61 | 0.01 | 0
2035 | NYISO_J-K_2_NYISO_G-I | NYISO_J-K | NYISO_G-I | Internal | Summer | B5 | 200 | 1999 | 0.07 | 176.18 | 176.17 | 0.01 | 0
2035 | NYISO_J-K_2_NYISO_G-I | NYISO_J-K | NYISO_G-I | Internal | Summer | B6 | 300 | 1999 | 0.05 | 144.33 | 144.32 | 0.01 | 0
2035 | NYISO_J-K_2_NYISO_G-I | NYISO_J-K | NYISO_G-I | Internal | Summer | B7 | 400 | 1999 | 0.04 | 132.2 | 132.19 | 0.01 | 0
2035 | NYISO_J-K_2_NYISO_G-I | NYISO_J-K | NYISO_G-I | Internal | Summer | B8 | 500 | 1999 | 0.03 | 125.97 | 125.96 | 0.01 | 0
2035 | NYISO_J-K_2_NYISO_G-I | NYISO_J-K | NYISO_G-I | Internal | Summer | B9 | 800 | 1999 | 0.02 | 124.05 | 124.04 | 0.01 | 0
2035 | NYISO_J-K_2_NYISO_G-I | NYISO_J-K | NYISO_G-I | Internal | Summer | B10 | 1262 | 1999 | 0.01 | 109.41 | 109.39 | 0.01 | 0
2035 | NYISO_J-K_2_NYISO_G-I | NYISO_J-K | NYISO_G-I | Internal | Winter | B16 | 25 | 1999 | 0.53 | 143.45 | 143.44 | 0.01 | 0
2035 | NYISO_J-K_2_NYISO_G-I | NYISO_J-K | NYISO_G-I | Internal | Winter | B17 | 100 | 1999 | 0.14 | 140.92 | 140.91 | 0.01 | 0
2035 | NYISO_J-K_2_NYISO_G-I | NYISO_J-K | NYISO_G-I | Internal | Winter | B18 | 400 | 1999 | 0.04 | 140.92 | 140.91 | 0.01 | 0
2035 | NYISO_J-K_2_NYISO_G-I | NYISO_J-K | NYISO_G-I | Internal | Winter | B19 | 700 | 1999 | 0 | 139.76 | 137.87 | 0.01 | 0
2035 | NYISO_J-K_2_NYISO_G-I | NYISO_J-K | NYISO_G-I | Internal | Winter | B20 | 935 | 1999 | 0.02 | 121.26 | 121.25 | 0.01 | 0
2035 | NYISO_J-K_2_PJM_E | NYISO_J-K | PJM_E | Internal | Shoulder | B11 | 25 | 0.01 | 0 | 136.23 | 133.33 | 8 | 1.27
2035 | NYISO_J-K_2_PJM_E | NYISO_J-K | PJM_E | Internal | Shoulder | B12 | 200 | 0.01 | 0 | 128.91 | 130.9 | 8 | 0.19
2035 | NYISO_J-K_2_PJM_E | NYISO_J-K | PJM_E | Internal | Shoulder | B13 | 600 | 0.01 | 0 | 128.91 | 130.69 | 8 | 0.07
2035 | NYISO_J-K_2_PJM_E | NYISO_J-K | PJM_E | Internal | Shoulder | B14 | 900 | 0.01 | 0 | 127.83 | 123.63 | 8 | 0.04
2035 | NYISO_J-K_2_PJM_E | NYISO_J-K | PJM_E | Internal | Shoulder | B15 | 1203 | 0.01 | 0 | 110.12 | 114.81 | 8 | 0.03
2035 | NYISO_J-K_2_PJM_E | NYISO_J-K | PJM_E | Internal | Summer | B1 | 10 | 0.01 | 0 | 296.7 | 290.69 | 8 | 3.12
2035 | NYISO_J-K_2_PJM_E | NYISO_J-K | PJM_E | Internal | Summer | B2 | 25 | 0.01 | 0 | 270.72 | 264.73 | 8 | 1.28
2035 | NYISO_J-K_2_PJM_E | NYISO_J-K | PJM_E | Internal | Summer | B3 | 75 | 0.01 | 0 | 204.63 | 212.62 | 8 | 0.79
2035 | NYISO_J-K_2_PJM_E | NYISO_J-K | PJM_E | Internal | Summer | B4 | 100 | 0.01 | 0 | 177.62 | 198 | 8 | 12.72
2035 | NYISO_J-K_2_PJM_E | NYISO_J-K | PJM_E | Internal | Summer | B5 | 200 | 0.01 | 0 | 176.18 | 159.51 | 8 | 0.17
2035 | NYISO_J-K_2_PJM_E | NYISO_J-K | PJM_E | Internal | Summer | B6 | 300 | 0.01 | 0 | 144.33 | 138.32 | 8 | 0.12
2035 | NYISO_J-K_2_PJM_E | NYISO_J-K | PJM_E | Internal | Summer | B7 | 400 | 0.01 | 0 | 132.2 | 131.41 | 8 | 0.09
2035 | NYISO_J-K_2_PJM_E | NYISO_J-K | PJM_E | Internal | Summer | B8 | 500 | 0.01 | 0 | 125.97 | 127.97 | 8 | 0.08
2035 | NYISO_J-K_2_PJM_E | NYISO_J-K | PJM_E | Internal | Summer | B9 | 800 | 0.01 | 0 | 124.05 | 115.72 | 8 | 0.05
2035 | NYISO_J-K_2_PJM_E | NYISO_J-K | PJM_E | Internal | Summer | B10 | 1262 | 0.01 | 0 | 109.41 | 113.18 | 8 | 0.03
2035 | NYISO_J-K_2_PJM_E | NYISO_J-K | PJM_E | Internal | Winter | B16 | 25 | 0.01 | 0 | 143.45 | 137.45 | 8 | 1.28
2035 | NYISO_J-K_2_PJM_E | NYISO_J-K | PJM_E | Internal | Winter | B17 | 100 | 0.01 | 0 | 140.92 | 137.45 | 8 | 0.35
2035 | NYISO_J-K_2_PJM_E | NYISO_J-K | PJM_E | Internal | Winter | B18 | 400 | 0.01 | 0 | 140.92 | 136.76 | 8 | 0.09
2035 | NYISO_J-K_2_PJM_E | NYISO_J-K | PJM_E | Internal | Winter | B19 | 700 | 0.01 | 0 | 139.76 | 131.19 | 8 | 0.05
2035 | NYISO_J-K_2_PJM_E | NYISO_J-K | PJM_E | Internal | Winter | B20 | 935 | 0.01 | 0 | 121.26 | 118.31 | 8 | 0.04
2035 | PJM_E_2_NYISO_G-I | PJM_E | NYISO_G-I | Internal | Shoulder | B11 | 25 | 500 | 0 | 133.33 | 136.22 | 6 | 0
2035 | PJM_E_2_NYISO_G-I | PJM_E | NYISO_G-I | Internal | Shoulder | B12 | 200 | 500 | 0 | 130.9 | 128.9 | 6 | 0
2035 | PJM_E_2_NYISO_G-I | PJM_E | NYISO_G-I | Internal | Shoulder | B13 | 600 | 500 | 0 | 130.69 | 128.9 | 6 | 0
2035 | PJM_E_2_NYISO_G-I | PJM_E | NYISO_G-I | Internal | Shoulder | B14 | 900 | 500 | 0 | 123.63 | 127.82 | 6 | 0
2035 | PJM_E_2_NYISO_G-I | PJM_E | NYISO_G-I | Internal | Shoulder | B15 | 1203 | 500 | 0 | 114.81 | 110.11 | 6 | 0
2035 | PJM_E_2_NYISO_G-I | PJM_E | NYISO_G-I | Internal | Summer | B1 | 10 | 500 | 22.88 | 290.69 | 296.69 | 6 | 0
2035 | PJM_E_2_NYISO_G-I | PJM_E | NYISO_G-I | Internal | Summer | B2 | 25 | 500 | 0.89 | 264.73 | 270.71 | 6 | 0
2035 | PJM_E_2_NYISO_G-I | PJM_E | NYISO_G-I | Internal | Summer | B3 | 75 | 500 | 0 | 212.62 | 204.62 | 6 | 0
2035 | PJM_E_2_NYISO_G-I | PJM_E | NYISO_G-I | Internal | Summer | B4 | 100 | 500 | 0 | 198 | 177.61 | 6 | 0
2035 | PJM_E_2_NYISO_G-I | PJM_E | NYISO_G-I | Internal | Summer | B5 | 200 | 500 | 500 | 159.51 | 176.17 | 6 | 10.67
2035 | PJM_E_2_NYISO_G-I | PJM_E | NYISO_G-I | Internal | Summer | B6 | 300 | 500 | 56.31 | 138.32 | 144.32 | 6 | 0
2035 | PJM_E_2_NYISO_G-I | PJM_E | NYISO_G-I | Internal | Summer | B7 | 400 | 500 | 0 | 131.41 | 132.19 | 6 | 0
2035 | PJM_E_2_NYISO_G-I | PJM_E | NYISO_G-I | Internal | Summer | B8 | 500 | 500 | 0 | 127.97 | 125.96 | 6 | 0
2035 | PJM_E_2_NYISO_G-I | PJM_E | NYISO_G-I | Internal | Summer | B9 | 800 | 500 | 500 | 115.72 | 124.04 | 6 | 2.32
2035 | PJM_E_2_NYISO_G-I | PJM_E | NYISO_G-I | Internal | Summer | B10 | 1262 | 500 | 0 | 113.18 | 109.39 | 6 | 0
2035 | PJM_E_2_NYISO_G-I | PJM_E | NYISO_G-I | Internal | Winter | B16 | 25 | 500 | 0.93 | 137.45 | 143.44 | 6 | 0
2035 | PJM_E_2_NYISO_G-I | PJM_E | NYISO_G-I | Internal | Winter | B17 | 100 | 500 | 0 | 137.45 | 140.91 | 6 | 0
2035 | PJM_E_2_NYISO_G-I | PJM_E | NYISO_G-I | Internal | Winter | B18 | 400 | 500 | 0 | 136.76 | 140.91 | 6 | 0
2035 | PJM_E_2_NYISO_G-I | PJM_E | NYISO_G-I | Internal | Winter | B19 | 700 | 500 | 500 | 131.19 | 137.87 | 6 | 0.67
2035 | PJM_E_2_NYISO_G-I | PJM_E | NYISO_G-I | Internal | Winter | B20 | 935 | 500 | 0 | 118.31 | 121.25 | 6 | 0
2035 | PJM_E_2_NYISO_J-K | PJM_E | NYISO_J-K | Internal | Shoulder | B11 | 25 | 330 | 0 | 133.33 | 136.23 | 6 | 0
2035 | PJM_E_2_NYISO_J-K | PJM_E | NYISO_J-K | Internal | Shoulder | B12 | 200 | 330 | 0 | 130.9 | 128.91 | 6 | 0
2035 | PJM_E_2_NYISO_J-K | PJM_E | NYISO_J-K | Internal | Shoulder | B13 | 600 | 330 | 0 | 130.69 | 128.91 | 6 | 0
2035 | PJM_E_2_NYISO_J-K | PJM_E | NYISO_J-K | Internal | Shoulder | B14 | 900 | 330 | 0 | 123.63 | 127.83 | 6 | 0
2035 | PJM_E_2_NYISO_J-K | PJM_E | NYISO_J-K | Internal | Shoulder | B15 | 1203 | 330 | 0 | 114.81 | 110.12 | 6 | 0
2035 | PJM_E_2_NYISO_J-K | PJM_E | NYISO_J-K | Internal | Summer | B1 | 10 | 330 | 327.27 | 290.69 | 296.7 | 6 | 0.01
2035 | PJM_E_2_NYISO_J-K | PJM_E | NYISO_J-K | Internal | Summer | B2 | 25 | 330 | 13.31 | 264.73 | 270.72 | 6 | 0
2035 | PJM_E_2_NYISO_J-K | PJM_E | NYISO_J-K | Internal | Summer | B3 | 75 | 330 | 0 | 212.62 | 204.63 | 6 | 0
2035 | PJM_E_2_NYISO_J-K | PJM_E | NYISO_J-K | Internal | Summer | B4 | 100 | 330 | 0 | 198 | 177.62 | 6 | 0
2035 | PJM_E_2_NYISO_J-K | PJM_E | NYISO_J-K | Internal | Summer | B5 | 200 | 330 | 330 | 159.51 | 176.18 | 6 | 10.68
2035 | PJM_E_2_NYISO_J-K | PJM_E | NYISO_J-K | Internal | Summer | B6 | 300 | 330 | 329.9 | 138.32 | 144.33 | 6 | 0.01
2035 | PJM_E_2_NYISO_J-K | PJM_E | NYISO_J-K | Internal | Summer | B7 | 400 | 330 | 0 | 131.41 | 132.2 | 6 | 0
2035 | PJM_E_2_NYISO_J-K | PJM_E | NYISO_J-K | Internal | Summer | B8 | 500 | 330 | 0 | 127.97 | 125.97 | 6 | 0
2035 | PJM_E_2_NYISO_J-K | PJM_E | NYISO_J-K | Internal | Summer | B9 | 800 | 330 | 330 | 115.72 | 124.05 | 6 | 2.33
2035 | PJM_E_2_NYISO_J-K | PJM_E | NYISO_J-K | Internal | Summer | B10 | 1262 | 330 | 0 | 113.18 | 109.41 | 6 | 0
2035 | PJM_E_2_NYISO_J-K | PJM_E | NYISO_J-K | Internal | Winter | B16 | 25 | 330 | 74.61 | 137.45 | 143.45 | 6 | 0
2035 | PJM_E_2_NYISO_J-K | PJM_E | NYISO_J-K | Internal | Winter | B17 | 100 | 330 | 0 | 137.45 | 140.92 | 6 | 0
2035 | PJM_E_2_NYISO_J-K | PJM_E | NYISO_J-K | Internal | Winter | B18 | 400 | 330 | 0 | 136.76 | 140.92 | 6 | 0
2035 | PJM_E_2_NYISO_J-K | PJM_E | NYISO_J-K | Internal | Winter | B19 | 700 | 330 | 330 | 131.19 | 139.76 | 6 | 2.56
2035 | PJM_E_2_NYISO_J-K | PJM_E | NYISO_J-K | Internal | Winter | B20 | 935 | 330 | 0 | 118.31 | 121.26 | 6 | 0
2035 | PJM_E_2_PJM_ROM | PJM_E | PJM_ROM | Internal | Shoulder | B11 | 25 | 8000 | 0.62 | 133.33 | 133.32 | 0.01 | 0
2035 | PJM_E_2_PJM_ROM | PJM_E | PJM_ROM | Internal | Shoulder | B12 | 200 | 8000 | 0.08 | 130.9 | 130.89 | 0.01 | 0
2035 | PJM_E_2_PJM_ROM | PJM_E | PJM_ROM | Internal | Shoulder | B13 | 600 | 8000 | 0.03 | 130.69 | 130.67 | 0.01 | 0
2035 | PJM_E_2_PJM_ROM | PJM_E | PJM_ROM | Internal | Shoulder | B14 | 900 | 8000 | 0.02 | 123.63 | 123.62 | 0.01 | 0
2035 | PJM_E_2_PJM_ROM | PJM_E | PJM_ROM | Internal | Shoulder | B15 | 1203 | 8000 | 0.01 | 114.81 | 114.8 | 0.01 | 0
2035 | PJM_E_2_PJM_ROM | PJM_E | PJM_ROM | Internal | Summer | B1 | 10 | 8000 | 1.44 | 290.69 | 290.68 | 0.01 | 0
2035 | PJM_E_2_PJM_ROM | PJM_E | PJM_ROM | Internal | Summer | B2 | 25 | 8000 | 0.59 | 264.73 | 264.71 | 0.01 | 0
2035 | PJM_E_2_PJM_ROM | PJM_E | PJM_ROM | Internal | Summer | B3 | 75 | 8000 | 0.21 | 212.62 | 212.6 | 0.01 | 0
2035 | PJM_E_2_PJM_ROM | PJM_E | PJM_ROM | Internal | Summer | B4 | 100 | 8000 | 0.17 | 198 | 197.98 | 0.01 | 0
2035 | PJM_E_2_PJM_ROM | PJM_E | PJM_ROM | Internal | Summer | B5 | 200 | 8000 | 0.08 | 159.51 | 159.49 | 0.01 | 0
2035 | PJM_E_2_PJM_ROM | PJM_E | PJM_ROM | Internal | Summer | B6 | 300 | 8000 | 0.05 | 138.32 | 138.31 | 0.01 | 0
2035 | PJM_E_2_PJM_ROM | PJM_E | PJM_ROM | Internal | Summer | B7 | 400 | 8000 | 0.04 | 131.41 | 131.4 | 0.01 | 0
2035 | PJM_E_2_PJM_ROM | PJM_E | PJM_ROM | Internal | Summer | B8 | 500 | 8000 | 0.03 | 127.97 | 127.96 | 0.01 | 0
2035 | PJM_E_2_PJM_ROM | PJM_E | PJM_ROM | Internal | Summer | B9 | 800 | 8000 | 0.02 | 115.72 | 115.71 | 0.01 | 0
2035 | PJM_E_2_PJM_ROM | PJM_E | PJM_ROM | Internal | Summer | B10 | 1262 | 8000 | 0.01 | 113.18 | 113.17 | 0.01 | 0
2035 | PJM_E_2_PJM_ROM | PJM_E | PJM_ROM | Internal | Winter | B16 | 25 | 8000 | 0.6 | 137.45 | 137.44 | 0.01 | 0
2035 | PJM_E_2_PJM_ROM | PJM_E | PJM_ROM | Internal | Winter | B17 | 100 | 8000 | 0.16 | 137.45 | 137.44 | 0.01 | 0
2035 | PJM_E_2_PJM_ROM | PJM_E | PJM_ROM | Internal | Winter | B18 | 400 | 8000 | 0.04 | 136.76 | 136.75 | 0.01 | 0
2035 | PJM_E_2_PJM_ROM | PJM_E | PJM_ROM | Internal | Winter | B19 | 700 | 8000 | 0.02 | 131.19 | 131.18 | 0.01 | 0
2035 | PJM_E_2_PJM_ROM | PJM_E | PJM_ROM | Internal | Winter | B20 | 935 | 8000 | 0.02 | 118.31 | 118.3 | 0.01 | 0
2035 | PJM_ROR_2_MISO_IN | PJM_ROR | MISO_IN | Internal | Shoulder | B11 | 25 | 909 | 0 | 133.31 | 114.85 | 2 | 0
2035 | PJM_ROR_2_MISO_IN | PJM_ROR | MISO_IN | Internal | Shoulder | B12 | 200 | 909 | 0 | 130.88 | 113.89 | 2 | 0
2035 | PJM_ROR_2_MISO_IN | PJM_ROR | MISO_IN | Internal | Shoulder | B13 | 600 | 909 | 0 | 127.58 | 114.71 | 2 | 0
2035 | PJM_ROR_2_MISO_IN | PJM_ROR | MISO_IN | Internal | Shoulder | B14 | 900 | 909 | 0 | 118.28 | 113.85 | 2 | 0
2035 | PJM_ROR_2_MISO_IN | PJM_ROR | MISO_IN | Internal | Shoulder | B15 | 1203 | 909 | 0 | 114.79 | 110.54 | 2 | 0
2035 | PJM_ROR_2_MISO_IN | PJM_ROR | MISO_IN | Internal | Summer | B1 | 10 | 909 | 0 | 212.59 | 198.93 | 2 | 0
2035 | PJM_ROR_2_MISO_IN | PJM_ROR | MISO_IN | Internal | Summer | B2 | 25 | 909 | 0 | 212.59 | 210.58 | 2 | 0
2035 | PJM_ROR_2_MISO_IN | PJM_ROR | MISO_IN | Internal | Summer | B3 | 75 | 909 | 0 | 212.59 | 202.59 | 2 | 0
2035 | PJM_ROR_2_MISO_IN | PJM_ROR | MISO_IN | Internal | Summer | B4 | 100 | 909 | 0 | 197.97 | 183.95 | 2 | 0
2035 | PJM_ROR_2_MISO_IN | PJM_ROR | MISO_IN | Internal | Summer | B5 | 200 | 909 | 0 | 159.48 | 153.96 | 2 | 0
2035 | PJM_ROR_2_MISO_IN | PJM_ROR | MISO_IN | Internal | Summer | B6 | 300 | 909 | 0 | 138.29 | 131.68 | 2 | 0
2035 | PJM_ROR_2_MISO_IN | PJM_ROR | MISO_IN | Internal | Summer | B7 | 400 | 909 | 0 | 131.39 | 125.59 | 2 | 0
2035 | PJM_ROR_2_MISO_IN | PJM_ROR | MISO_IN | Internal | Summer | B8 | 500 | 909 | 0 | 127.95 | 113.4 | 2 | 0
2035 | PJM_ROR_2_MISO_IN | PJM_ROR | MISO_IN | Internal | Summer | B9 | 800 | 909 | 0 | 115.7 | 113.4 | 2 | 0
2035 | PJM_ROR_2_MISO_IN | PJM_ROR | MISO_IN | Internal | Summer | B10 | 1262 | 909 | 0 | 113.16 | 113.4 | 2 | 0
2035 | PJM_ROR_2_MISO_IN | PJM_ROR | MISO_IN | Internal | Winter | B16 | 25 | 909 | 0 | 137.43 | 113.85 | 2 | 0
2035 | PJM_ROR_2_MISO_IN | PJM_ROR | MISO_IN | Internal | Winter | B17 | 100 | 909 | 0 | 137.43 | 117.87 | 2 | 0
2035 | PJM_ROR_2_MISO_IN | PJM_ROR | MISO_IN | Internal | Winter | B18 | 400 | 909 | 0 | 132.71 | 113.85 | 2 | 0
2035 | PJM_ROR_2_MISO_IN | PJM_ROR | MISO_IN | Internal | Winter | B19 | 700 | 909 | 0 | 121.92 | 113.85 | 2 | 0
2035 | PJM_ROR_2_MISO_IN | PJM_ROR | MISO_IN | Internal | Winter | B20 | 935 | 909 | 0 | 118.29 | 113.85 | 2 | 0
2035 | PJM_ROR_2_MISO_MI | PJM_ROR | MISO_MI | Internal | Shoulder | B11 | 25 | 1305 | 0 | 133.31 | 131.31 | 2 | 0
2035 | PJM_ROR_2_MISO_MI | PJM_ROR | MISO_MI | Internal | Shoulder | B12 | 200 | 1305 | 0 | 130.88 | 128.88 | 2 | 0
2035 | PJM_ROR_2_MISO_MI | PJM_ROR | MISO_MI | Internal | Shoulder | B13 | 600 | 1305 | 0 | 127.58 | 123.89 | 2 | 0
2035 | PJM_ROR_2_MISO_MI | PJM_ROR | MISO_MI | Internal | Shoulder | B14 | 900 | 1305 | 0 | 118.28 | 114.72 | 2 | 0
2035 | PJM_ROR_2_MISO_MI | PJM_ROR | MISO_MI | Internal | Shoulder | B15 | 1203 | 1305 | 0 | 114.79 | 114.72 | 2 | 0
2035 | PJM_ROR_2_MISO_MI | PJM_ROR | MISO_MI | Internal | Summer | B1 | 10 | 1305 | 0 | 212.59 | 210.59 | 2 | 0
2035 | PJM_ROR_2_MISO_MI | PJM_ROR | MISO_MI | Internal | Summer | B2 | 25 | 1305 | 0 | 212.59 | 210.59 | 2 | 0
2035 | PJM_ROR_2_MISO_MI | PJM_ROR | MISO_MI | Internal | Summer | B3 | 75 | 1305 | 0 | 212.59 | 202.6 | 2 | 0
2035 | PJM_ROR_2_MISO_MI | PJM_ROR | MISO_MI | Internal | Summer | B4 | 100 | 1305 | 0 | 197.97 | 183.96 | 2 | 0
2035 | PJM_ROR_2_MISO_MI | PJM_ROR | MISO_MI | Internal | Summer | B5 | 200 | 1305 | 0 | 159.48 | 153.97 | 2 | 0
2035 | PJM_ROR_2_MISO_MI | PJM_ROR | MISO_MI | Internal | Summer | B6 | 300 | 1305 | 0 | 138.29 | 136.29 | 2 | 0
2035 | PJM_ROR_2_MISO_MI | PJM_ROR | MISO_MI | Internal | Summer | B7 | 400 | 1305 | 0 | 131.39 | 129.39 | 2 | 0
2035 | PJM_ROR_2_MISO_MI | PJM_ROR | MISO_MI | Internal | Summer | B8 | 500 | 1305 | 0 | 127.95 | 119.94 | 2 | 0
2035 | PJM_ROR_2_MISO_MI | PJM_ROR | MISO_MI | Internal | Summer | B9 | 800 | 1305 | 0 | 115.7 | 113.7 | 2 | 0
2035 | PJM_ROR_2_MISO_MI | PJM_ROR | MISO_MI | Internal | Summer | B10 | 1262 | 1305 | 0 | 113.16 | 113.7 | 2 | 0
2035 | PJM_ROR_2_MISO_MI | PJM_ROR | MISO_MI | Internal | Winter | B16 | 25 | 1305 | 0 | 137.43 | 136.15 | 2 | 0
2035 | PJM_ROR_2_MISO_MI | PJM_ROR | MISO_MI | Internal | Winter | B17 | 100 | 1305 | 0 | 137.43 | 135.43 | 2 | 0
2035 | PJM_ROR_2_MISO_MI | PJM_ROR | MISO_MI | Internal | Winter | B18 | 400 | 1305 | 0 | 132.71 | 127.59 | 2 | 0
2035 | PJM_ROR_2_MISO_MI | PJM_ROR | MISO_MI | Internal | Winter | B19 | 700 | 1305 | 0 | 121.92 | 117.2 | 2 | 0
2035 | PJM_ROR_2_MISO_MI | PJM_ROR | MISO_MI | Internal | Winter | B20 | 935 | 1305 | 0 | 118.29 | 117.2 | 2 | 0
2035 | PJM_ROR_2_MISO_MO-IL | PJM_ROR | MISO_MO-IL | Internal | Shoulder | B11 | 25 | 1111 | 0 | 133.31 | 121.55 | 2 | 0
2035 | PJM_ROR_2_MISO_MO-IL | PJM_ROR | MISO_MO-IL | Internal | Shoulder | B12 | 200 | 1111 | 0 | 130.88 | 113.88 | 2 | 0
2035 | PJM_ROR_2_MISO_MO-IL | PJM_ROR | MISO_MO-IL | Internal | Shoulder | B13 | 600 | 1111 | 0 | 127.58 | 110.58 | 2 | 0
2035 | PJM_ROR_2_MISO_MO-IL | PJM_ROR | MISO_MO-IL | Internal | Shoulder | B14 | 900 | 1111 | 0 | 118.28 | 110.58 | 2 | 0
2035 | PJM_ROR_2_MISO_MO-IL | PJM_ROR | MISO_MO-IL | Internal | Shoulder | B15 | 1203 | 1111 | 0 | 114.79 | 109.38 | 2 | 0
2035 | PJM_ROR_2_MISO_MO-IL | PJM_ROR | MISO_MO-IL | Internal | Summer | B1 | 10 | 1111 | 0 | 212.59 | 206.93 | 2 | 0
2035 | PJM_ROR_2_MISO_MO-IL | PJM_ROR | MISO_MO-IL | Internal | Summer | B2 | 25 | 1111 | 0 | 212.59 | 210.59 | 2 | 0
2035 | PJM_ROR_2_MISO_MO-IL | PJM_ROR | MISO_MO-IL | Internal | Summer | B3 | 75 | 1111 | 0 | 212.59 | 212.45 | 2 | 0
2035 | PJM_ROR_2_MISO_MO-IL | PJM_ROR | MISO_MO-IL | Internal | Summer | B4 | 100 | 1111 | 310.75 | 197.97 | 199.97 | 2 | 0
2035 | PJM_ROR_2_MISO_MO-IL | PJM_ROR | MISO_MO-IL | Internal | Summer | B5 | 200 | 1111 | 0 | 159.48 | 157.48 | 2 | 0
2035 | PJM_ROR_2_MISO_MO-IL | PJM_ROR | MISO_MO-IL | Internal | Summer | B6 | 300 | 1111 | 0 | 138.29 | 136.29 | 2 | 0
2035 | PJM_ROR_2_MISO_MO-IL | PJM_ROR | MISO_MO-IL | Internal | Summer | B7 | 400 | 1111 | 0 | 131.39 | 129.39 | 2 | 0
2035 | PJM_ROR_2_MISO_MO-IL | PJM_ROR | MISO_MO-IL | Internal | Summer | B8 | 500 | 1111 | 0 | 127.95 | 119.93 | 2 | 0
2035 | PJM_ROR_2_MISO_MO-IL | PJM_ROR | MISO_MO-IL | Internal | Summer | B9 | 800 | 1111 | 0 | 115.7 | 113.41 | 2 | 0
2035 | PJM_ROR_2_MISO_MO-IL | PJM_ROR | MISO_MO-IL | Internal | Summer | B10 | 1262 | 1111 | 0 | 113.16 | 109.31 | 2 | 0
2035 | PJM_ROR_2_MISO_MO-IL | PJM_ROR | MISO_MO-IL | Internal | Winter | B16 | 25 | 1111 | 0 | 137.43 | 113.84 | 2 | 0
2035 | PJM_ROR_2_MISO_MO-IL | PJM_ROR | MISO_MO-IL | Internal | Winter | B17 | 100 | 1111 | 0 | 137.43 | 113.36 | 2 | 0
2035 | PJM_ROR_2_MISO_MO-IL | PJM_ROR | MISO_MO-IL | Internal | Winter | B18 | 400 | 1111 | 0 | 132.71 | 113.36 | 2 | 0
2035 | PJM_ROR_2_MISO_MO-IL | PJM_ROR | MISO_MO-IL | Internal | Winter | B19 | 700 | 1111 | 0 | 121.92 | 113.36 | 2 | 0
2035 | PJM_ROR_2_MISO_MO-IL | PJM_ROR | MISO_MO-IL | Internal | Winter | B20 | 935 | 1111 | 0 | 118.29 | 106.53 | 2 | 0
2035 | PJM_ROR_2_MISO_W | PJM_ROR | MISO_W | Internal | Shoulder | B11 | 25 | 709 | 0 | 133.31 | 131.32 | 2 | 0
2035 | PJM_ROR_2_MISO_W | PJM_ROR | MISO_W | Internal | Shoulder | B12 | 200 | 709 | 0 | 130.88 | 113.87 | 2 | 0
2035 | PJM_ROR_2_MISO_W | PJM_ROR | MISO_W | Internal | Shoulder | B13 | 600 | 709 | 0 | 127.58 | 110.57 | 2 | 0
2035 | PJM_ROR_2_MISO_W | PJM_ROR | MISO_W | Internal | Shoulder | B14 | 900 | 709 | 0 | 118.28 | 76.61 | 2 | 0
2035 | PJM_ROR_2_MISO_W | PJM_ROR | MISO_W | Internal | Shoulder | B15 | 1203 | 709 | 0 | 114.79 | 62.61 | 2 | 0
2035 | PJM_ROR_2_MISO_W | PJM_ROR | MISO_W | Internal | Summer | B1 | 10 | 709 | 416.97 | 212.59 | 214.59 | 2 | 0
2035 | PJM_ROR_2_MISO_W | PJM_ROR | MISO_W | Internal | Summer | B2 | 25 | 709 | 0 | 212.59 | 210.6 | 2 | 0
2035 | PJM_ROR_2_MISO_W | PJM_ROR | MISO_W | Internal | Summer | B3 | 75 | 709 | 708.99 | 212.59 | 214.95 | 2 | 0.36
2035 | PJM_ROR_2_MISO_W | PJM_ROR | MISO_W | Internal | Summer | B4 | 100 | 709 | 708.76 | 197.97 | 199.98 | 2 | 0.01
2035 | PJM_ROR_2_MISO_W | PJM_ROR | MISO_W | Internal | Summer | B5 | 200 | 709 | 497.96 | 159.48 | 161.48 | 2 | 0
2035 | PJM_ROR_2_MISO_W | PJM_ROR | MISO_W | Internal | Summer | B6 | 300 | 709 | 709 | 138.29 | 145.96 | 2 | 5.67
2035 | PJM_ROR_2_MISO_W | PJM_ROR | MISO_W | Internal | Summer | B7 | 400 | 709 | 709 | 131.39 | 134.23 | 2 | 0.84
2035 | PJM_ROR_2_MISO_W | PJM_ROR | MISO_W | Internal | Summer | B8 | 500 | 709 | 0 | 127.95 | 119.94 | 2 | 0
2035 | PJM_ROR_2_MISO_W | PJM_ROR | MISO_W | Internal | Summer | B9 | 800 | 709 | 0 | 115.7 | 113.6 | 2 | 0
2035 | PJM_ROR_2_MISO_W | PJM_ROR | MISO_W | Internal | Summer | B10 | 1262 | 709 | 0 | 113.16 | 70.33 | 2 | 0
2035 | PJM_ROR_2_MISO_W | PJM_ROR | MISO_W | Internal | Winter | B16 | 25 | 709 | 0 | 137.43 | 97.05 | 2 | 0
2035 | PJM_ROR_2_MISO_W | PJM_ROR | MISO_W | Internal | Winter | B17 | 100 | 709 | 0 | 137.43 | 97.05 | 2 | 0
2035 | PJM_ROR_2_MISO_W | PJM_ROR | MISO_W | Internal | Winter | B18 | 400 | 709 | 0 | 132.71 | 113.35 | 2 | 0
2035 | PJM_ROR_2_MISO_W | PJM_ROR | MISO_W | Internal | Winter | B19 | 700 | 709 | 0 | 121.92 | 113.35 | 2 | 0
2035 | PJM_ROR_2_MISO_W | PJM_ROR | MISO_W | Internal | Winter | B20 | 935 | 709 | 0 | 118.29 | 97.04 | 2 | 0
2035 | PJM_ROR_2_MISO_WUMS | PJM_ROR | MISO_WUMS | Internal | Shoulder | B11 | 25 | 1467 | 0 | 133.31 | 131.31 | 2 | 0
2035 | PJM_ROR_2_MISO_WUMS | PJM_ROR | MISO_WUMS | Internal | Shoulder | B12 | 200 | 1467 | 0 | 130.88 | 114.78 | 2 | 0
2035 | PJM_ROR_2_MISO_WUMS | PJM_ROR | MISO_WUMS | Internal | Shoulder | B13 | 600 | 1467 | 0 | 127.58 | 114.78 | 2 | 0
2035 | PJM_ROR_2_MISO_WUMS | PJM_ROR | MISO_WUMS | Internal | Shoulder | B14 | 900 | 1467 | 0 | 118.28 | 114.78 | 2 | 0
2035 | PJM_ROR_2_MISO_WUMS | PJM_ROR | MISO_WUMS | Internal | Shoulder | B15 | 1203 | 1467 | 0 | 114.79 | 114.78 | 2 | 0
2035 | PJM_ROR_2_MISO_WUMS | PJM_ROR | MISO_WUMS | Internal | Summer | B1 | 10 | 1467 | 0 | 212.59 | 131.46 | 2 | 0
2035 | PJM_ROR_2_MISO_WUMS | PJM_ROR | MISO_WUMS | Internal | Summer | B2 | 25 | 1467 | 0 | 212.59 | 210.59 | 2 | 0
2035 | PJM_ROR_2_MISO_WUMS | PJM_ROR | MISO_WUMS | Internal | Summer | B3 | 75 | 1467 | 0 | 212.59 | 210.59 | 2 | 0
2035 | PJM_ROR_2_MISO_WUMS | PJM_ROR | MISO_WUMS | Internal | Summer | B4 | 100 | 1467 | 0 | 197.97 | 195.97 | 2 | 0
2035 | PJM_ROR_2_MISO_WUMS | PJM_ROR | MISO_WUMS | Internal | Summer | B5 | 200 | 1467 | 0 | 159.48 | 157.48 | 2 | 0
2035 | PJM_ROR_2_MISO_WUMS | PJM_ROR | MISO_WUMS | Internal | Summer | B6 | 300 | 1467 | 0 | 138.29 | 136.29 | 2 | 0
2035 | PJM_ROR_2_MISO_WUMS | PJM_ROR | MISO_WUMS | Internal | Summer | B7 | 400 | 1467 | 0 | 131.39 | 131.46 | 2 | 0
2035 | PJM_ROR_2_MISO_WUMS | PJM_ROR | MISO_WUMS | Internal | Summer | B8 | 500 | 1467 | 0 | 127.95 | 119.95 | 2 | 0
2035 | PJM_ROR_2_MISO_WUMS | PJM_ROR | MISO_WUMS | Internal | Summer | B9 | 800 | 1467 | 0 | 115.7 | 113.61 | 2 | 0
2035 | PJM_ROR_2_MISO_WUMS | PJM_ROR | MISO_WUMS | Internal | Summer | B10 | 1262 | 1467 | 0 | 113.16 | 113.22 | 2 | 0
2035 | PJM_ROR_2_MISO_WUMS | PJM_ROR | MISO_WUMS | Internal | Winter | B16 | 25 | 1467 | 0 | 137.43 | 117.74 | 2 | 0
2035 | PJM_ROR_2_MISO_WUMS | PJM_ROR | MISO_WUMS | Internal | Winter | B17 | 100 | 1467 | 0 | 137.43 | 117.74 | 2 | 0
2035 | PJM_ROR_2_MISO_WUMS | PJM_ROR | MISO_WUMS | Internal | Winter | B18 | 400 | 1467 | 0 | 132.71 | 117.74 | 2 | 0
2035 | PJM_ROR_2_MISO_WUMS | PJM_ROR | MISO_WUMS | Internal | Winter | B19 | 700 | 1467 | 0 | 121.92 | 117.74 | 2 | 0
2035 | PJM_ROR_2_MISO_WUMS | PJM_ROR | MISO_WUMS | Internal | Winter | B20 | 935 | 1467 | 0 | 118.29 | 117.21 | 2 | 0
2035 | PJM_ROR_2_PJM_ROM | PJM_ROR | PJM_ROM | Internal | Shoulder | B11 | 25 | 8000 | 6111.17 | 133.31 | 133.32 | 0.01 | 0
2035 | PJM_ROR_2_PJM_ROM | PJM_ROR | PJM_ROM | Internal | Shoulder | B12 | 200 | 8000 | 6577.91 | 130.88 | 130.89 | 0.01 | 0
2035 | PJM_ROR_2_PJM_ROM | PJM_ROR | PJM_ROM | Internal | Shoulder | B13 | 600 | 8000 | 8000 | 127.58 | 130.67 | 0.01 | 3.08
2035 | PJM_ROR_2_PJM_ROM | PJM_ROR | PJM_ROM | Internal | Shoulder | B14 | 900 | 8000 | 8000 | 118.28 | 123.62 | 0.01 | 5.33
2035 | PJM_ROR_2_PJM_ROM | PJM_ROR | PJM_ROM | Internal | Shoulder | B15 | 1203 | 8000 | 3259.77 | 114.79 | 114.8 | 0.01 | 0
2035 | PJM_ROR_2_PJM_ROM | PJM_ROR | PJM_ROM | Internal | Summer | B1 | 10 | 8000 | 8000 | 212.59 | 290.68 | 0.01 | 78.08
2035 | PJM_ROR_2_PJM_ROM | PJM_ROR | PJM_ROM | Internal | Summer | B2 | 25 | 8000 | 8000 | 212.59 | 264.71 | 0.01 | 52.11
2035 | PJM_ROR_2_PJM_ROM | PJM_ROR | PJM_ROM | Internal | Summer | B3 | 75 | 8000 | 3215.54 | 212.59 | 212.6 | 0.01 | 0
2035 | PJM_ROR_2_PJM_ROM | PJM_ROR | PJM_ROM | Internal | Summer | B4 | 100 | 8000 | 1990.69 | 197.97 | 197.98 | 0.01 | 0
2035 | PJM_ROR_2_PJM_ROM | PJM_ROR | PJM_ROM | Internal | Summer | B5 | 200 | 8000 | 4191.86 | 159.48 | 159.49 | 0.01 | 0
2035 | PJM_ROR_2_PJM_ROM | PJM_ROR | PJM_ROM | Internal | Summer | B6 | 300 | 8000 | 4659.38 | 138.29 | 138.31 | 0.01 | 0
2035 | PJM_ROR_2_PJM_ROM | PJM_ROR | PJM_ROM | Internal | Summer | B7 | 400 | 8000 | 5246.57 | 131.39 | 131.4 | 0.01 | 0
2035 | PJM_ROR_2_PJM_ROM | PJM_ROR | PJM_ROM | Internal | Summer | B8 | 500 | 8000 | 7697.89 | 127.95 | 127.96 | 0.01 | 0
2035 | PJM_ROR_2_PJM_ROM | PJM_ROR | PJM_ROM | Internal | Summer | B9 | 800 | 8000 | 7791.08 | 115.7 | 115.71 | 0.01 | 0
2035 | PJM_ROR_2_PJM_ROM | PJM_ROR | PJM_ROM | Internal | Summer | B10 | 1262 | 8000 | 2488.02 | 113.16 | 113.17 | 0.01 | 0
2035 | PJM_ROR_2_PJM_ROM | PJM_ROR | PJM_ROM | Internal | Winter | B16 | 25 | 8000 | 7394.47 | 137.43 | 137.44 | 0.01 | 0
2035 | PJM_ROR_2_PJM_ROM | PJM_ROR | PJM_ROM | Internal | Winter | B17 | 100 | 8000 | 5493.51 | 137.43 | 137.44 | 0.01 | 0
2035 | PJM_ROR_2_PJM_ROM | PJM_ROR | PJM_ROM | Internal | Winter | B18 | 400 | 8000 | 8000 | 132.71 | 136.75 | 0.01 | 4.03
2035 | PJM_ROR_2_PJM_ROM | PJM_ROR | PJM_ROM | Internal | Winter | B19 | 700 | 8000 | 8000 | 121.92 | 131.18 | 0.01 | 9.26
2035 | PJM_ROR_2_PJM_ROM | PJM_ROR | PJM_ROM | Internal | Winter | B20 | 935 | 8000 | 2716.52 | 118.29 | 118.3 | 0.01 | 0
2035 | PJM_ROR_2_TVA_Transmission | PJM_ROR | TVA_Transmission | Internal | Shoulder | B11 | 25 | 2500 | 0 | 133.31 | 129.55 | 6 | 0
2035 | PJM_ROR_2_TVA_Transmission | PJM_ROR | TVA_Transmission | Internal | Shoulder | B12 | 200 | 2500 | 0 | 130.88 | 121.88 | 6 | 0
2035 | PJM_ROR_2_TVA_Transmission | PJM_ROR | TVA_Transmission | Internal | Shoulder | B13 | 600 | 2500 | 0 | 127.58 | 118.58 | 6 | 0
2035 | PJM_ROR_2_TVA_Transmission | PJM_ROR | TVA_Transmission | Internal | Shoulder | B14 | 900 | 2500 | 0 | 118.28 | 118.58 | 6 | 0
2035 | PJM_ROR_2_TVA_Transmission | PJM_ROR | TVA_Transmission | Internal | Shoulder | B15 | 1203 | 2500 | 0 | 114.79 | 118.58 | 6 | 0
2035 | PJM_ROR_2_TVA_Transmission | PJM_ROR | TVA_Transmission | Internal | Summer | B1 | 10 | 2500 | 0.01 | 212.59 | 214.93 | 6 | 0
2035 | PJM_ROR_2_TVA_Transmission | PJM_ROR | TVA_Transmission | Internal | Summer | B2 | 25 | 2500 | 1775.96 | 212.59 | 218.59 | 6 | 0
2035 | PJM_ROR_2_TVA_Transmission | PJM_ROR | TVA_Transmission | Internal | Summer | B3 | 75 | 2500 | 584.91 | 212.59 | 218.59 | 6 | 0
2035 | PJM_ROR_2_TVA_Transmission | PJM_ROR | TVA_Transmission | Internal | Summer | B4 | 100 | 2500 | 0 | 197.97 | 190.97 | 6 | 0
2035 | PJM_ROR_2_TVA_Transmission | PJM_ROR | TVA_Transmission | Internal | Summer | B5 | 200 | 2500 | 0 | 159.48 | 157.48 | 6 | 0
2035 | PJM_ROR_2_TVA_Transmission | PJM_ROR | TVA_Transmission | Internal | Summer | B6 | 300 | 2500 | 0 | 138.29 | 135.02 | 6 | 0
2035 | PJM_ROR_2_TVA_Transmission | PJM_ROR | TVA_Transmission | Internal | Summer | B7 | 400 | 2500 | 0 | 131.39 | 125.59 | 6 | 0
2035 | PJM_ROR_2_TVA_Transmission | PJM_ROR | TVA_Transmission | Internal | Summer | B8 | 500 | 2500 | 0 | 127.95 | 122.15 | 6 | 0
2035 | PJM_ROR_2_TVA_Transmission | PJM_ROR | TVA_Transmission | Internal | Summer | B9 | 800 | 2500 | 0 | 115.7 | 118.83 | 6 | 0
2035 | PJM_ROR_2_TVA_Transmission | PJM_ROR | TVA_Transmission | Internal | Summer | B10 | 1262 | 2500 | 0 | 113.16 | 117.31 | 6 | 0
2035 | PJM_ROR_2_TVA_Transmission | PJM_ROR | TVA_Transmission | Internal | Winter | B16 | 25 | 2500 | 0 | 137.43 | 128.43 | 6 | 0
2035 | PJM_ROR_2_TVA_Transmission | PJM_ROR | TVA_Transmission | Internal | Winter | B17 | 100 | 2500 | 0 | 137.43 | 121.36 | 6 | 0
2035 | PJM_ROR_2_TVA_Transmission | PJM_ROR | TVA_Transmission | Internal | Winter | B18 | 400 | 2500 | 0 | 132.71 | 121.36 | 6 | 0
2035 | PJM_ROR_2_TVA_Transmission | PJM_ROR | TVA_Transmission | Internal | Winter | B19 | 700 | 2500 | 0 | 121.92 | 121.36 | 6 | 0
2035 | PJM_ROR_2_TVA_Transmission | PJM_ROR | TVA_Transmission | Internal | Winter | B20 | 935 | 2500 | 0 | 118.29 | 118.58 | 6 | 0
2035 | PJM_ROR_2_VACAR | PJM_ROR | VACAR | Internal | Shoulder | B11 | 25 | 3000 | 0 | 133.31 | 136.69 | 6 | 0
2035 | PJM_ROR_2_VACAR | PJM_ROR | VACAR | Internal | Shoulder | B12 | 200 | 3000 | 0 | 130.88 | 121.07 | 6 | 0
2035 | PJM_ROR_2_VACAR | PJM_ROR | VACAR | Internal | Shoulder | B13 | 600 | 3000 | 0 | 127.58 | 121.07 | 6 | 0
2035 | PJM_ROR_2_VACAR | PJM_ROR | VACAR | Internal | Shoulder | B14 | 900 | 3000 | 0 | 118.28 | 121.07 | 6 | 0
2035 | PJM_ROR_2_VACAR | PJM_ROR | VACAR | Internal | Shoulder | B15 | 1203 | 3000 | 0 | 114.79 | 117.73 | 6 | 0
2035 | PJM_ROR_2_VACAR | PJM_ROR | VACAR | Internal | Summer | B1 | 10 | 3000 | 2999.99 | 212.59 | 221.76 | 6 | 3.17
2035 | PJM_ROR_2_VACAR | PJM_ROR | VACAR | Internal | Summer | B2 | 25 | 3000 | 3000 | 212.59 | 221.76 | 6 | 3.17
2035 | PJM_ROR_2_VACAR | PJM_ROR | VACAR | Internal | Summer | B3 | 75 | 3000 | 498.61 | 212.59 | 218.59 | 6 | 0
2035 | PJM_ROR_2_VACAR | PJM_ROR | VACAR | Internal | Summer | B4 | 100 | 3000 | 0 | 197.97 | 177.89 | 6 | 0
2035 | PJM_ROR_2_VACAR | PJM_ROR | VACAR | Internal | Summer | B5 | 200 | 3000 | 0 | 159.48 | 160.71 | 6 | 0
2035 | PJM_ROR_2_VACAR | PJM_ROR | VACAR | Internal | Summer | B6 | 300 | 3000 | 0 | 138.29 | 130 | 6 | 0
2035 | PJM_ROR_2_VACAR | PJM_ROR | VACAR | Internal | Summer | B7 | 400 | 3000 | 0 | 131.39 | 119.33 | 6 | 0
2035 | PJM_ROR_2_VACAR | PJM_ROR | VACAR | Internal | Summer | B8 | 500 | 3000 | 0 | 127.95 | 118.95 | 6 | 0
2035 | PJM_ROR_2_VACAR | PJM_ROR | VACAR | Internal | Summer | B9 | 800 | 3000 | 0 | 115.7 | 118.95 | 6 | 0
2035 | PJM_ROR_2_VACAR | PJM_ROR | VACAR | Internal | Summer | B10 | 1262 | 3000 | 0 | 113.16 | 118.95 | 6 | 0
2035 | PJM_ROR_2_VACAR | PJM_ROR | VACAR | Internal | Winter | B16 | 25 | 3000 | 0 | 137.43 | 137.43 | 6 | 0
2035 | PJM_ROR_2_VACAR | PJM_ROR | VACAR | Internal | Winter | B17 | 100 | 3000 | 0 | 137.43 | 125.9 | 6 | 0
2035 | PJM_ROR_2_VACAR | PJM_ROR | VACAR | Internal | Winter | B18 | 400 | 3000 | 0 | 132.71 | 125.9 | 6 | 0
2035 | PJM_ROR_2_VACAR | PJM_ROR | VACAR | Internal | Winter | B19 | 700 | 3000 | 0 | 121.92 | 125.9 | 6 | 0
2035 | PJM_ROR_2_VACAR | PJM_ROR | VACAR | Internal | Winter | B20 | 935 | 3000 | 0 | 118.29 | 111.58 | 6 | 0
2035 | PJM_ROM_2_NYISO_A-F | PJM_ROM | NYISO_A-F | Internal | Shoulder | B11 | 25 | 2000 | 0 | 133.32 | 72.83 | 6 | 0
2035 | PJM_ROM_2_NYISO_A-F | PJM_ROM | NYISO_A-F | Internal | Shoulder | B12 | 200 | 2000 | 0 | 130.89 | 72.83 | 6 | 0
2035 | PJM_ROM_2_NYISO_A-F | PJM_ROM | NYISO_A-F | Internal | Shoulder | B13 | 600 | 2000 | 0 | 130.67 | 72.83 | 6 | 0
2035 | PJM_ROM_2_NYISO_A-F | PJM_ROM | NYISO_A-F | Internal | Shoulder | B14 | 900 | 2000 | 0 | 123.62 | 72.83 | 6 | 0
2035 | PJM_ROM_2_NYISO_A-F | PJM_ROM | NYISO_A-F | Internal | Shoulder | B15 | 1203 | 2000 | 0 | 114.8 | 72.83 | 6 | 0
2035 | PJM_ROM_2_NYISO_A-F | PJM_ROM | NYISO_A-F | Internal | Summer | B1 | 10 | 2000 | 0 | 290.68 | 129.7 | 6 | 0
2035 | PJM_ROM_2_NYISO_A-F | PJM_ROM | NYISO_A-F | Internal | Summer | B2 | 25 | 2000 | 0 | 264.71 | 142.71 | 6 | 0
2035 | PJM_ROM_2_NYISO_A-F | PJM_ROM | NYISO_A-F | Internal | Summer | B3 | 75 | 2000 | 0 | 212.6 | 129.7 | 6 | 0
2035 | PJM_ROM_2_NYISO_A-F | PJM_ROM | NYISO_A-F | Internal | Summer | B4 | 100 | 2000 | 0 | 197.98 | 129.7 | 6 | 0
2035 | PJM_ROM_2_NYISO_A-F | PJM_ROM | NYISO_A-F | Internal | Summer | B5 | 200 | 2000 | 0 | 159.49 | 129.7 | 6 | 0
2035 | PJM_ROM_2_NYISO_A-F | PJM_ROM | NYISO_A-F | Internal | Summer | B6 | 300 | 2000 | 0 | 138.31 | 129.7 | 6 | 0
2035 | PJM_ROM_2_NYISO_A-F | PJM_ROM | NYISO_A-F | Internal | Summer | B7 | 400 | 2000 | 0 | 131.4 | 123.4 | 6 | 0
2035 | PJM_ROM_2_NYISO_A-F | PJM_ROM | NYISO_A-F | Internal | Summer | B8 | 500 | 2000 | 0 | 127.96 | 119.96 | 6 | 0
2035 | PJM_ROM_2_NYISO_A-F | PJM_ROM | NYISO_A-F | Internal | Summer | B9 | 800 | 2000 | 0 | 115.71 | 109.38 | 6 | 0
2035 | PJM_ROM_2_NYISO_A-F | PJM_ROM | NYISO_A-F | Internal | Summer | B10 | 1262 | 2000 | 0 | 113.17 | 109.38 | 6 | 0
2035 | PJM_ROM_2_NYISO_A-F | PJM_ROM | NYISO_A-F | Internal | Winter | B16 | 25 | 2000 | 0 | 137.44 | 72.83 | 6 | 0
2035 | PJM_ROM_2_NYISO_A-F | PJM_ROM | NYISO_A-F | Internal | Winter | B17 | 100 | 2000 | 0 | 137.44 | 72.83 | 6 | 0
2035 | PJM_ROM_2_NYISO_A-F | PJM_ROM | NYISO_A-F | Internal | Winter | B18 | 400 | 2000 | 0 | 136.75 | 72.83 | 6 | 0
2035 | PJM_ROM_2_NYISO_A-F | PJM_ROM | NYISO_A-F | Internal | Winter | B19 | 700 | 2000 | 0 | 131.18 | 72.83 | 6 | 0
2035 | PJM_ROM_2_NYISO_A-F | PJM_ROM | NYISO_A-F | Internal | Winter | B20 | 935 | 2000 | 0 | 118.3 | 72.83 | 6 | 0
2035 | PJM_ROM_2_PJM_E | PJM_ROM | PJM_E | Internal | Shoulder | B11 | 25 | 8000 | 1726.47 | 133.32 | 133.33 | 0.01 | 0
2035 | PJM_ROM_2_PJM_E | PJM_ROM | PJM_E | Internal | Shoulder | B12 | 200 | 8000 | 1268.57 | 130.89 | 130.9 | 0.01 | 0
2035 | PJM_ROM_2_PJM_E | PJM_ROM | PJM_E | Internal | Shoulder | B13 | 600 | 8000 | 3031.04 | 130.67 | 130.69 | 0.01 | 0
2035 | PJM_ROM_2_PJM_E | PJM_ROM | PJM_E | Internal | Shoulder | B14 | 900 | 8000 | 3285.38 | 123.62 | 123.63 | 0.01 | 0
2035 | PJM_ROM_2_PJM_E | PJM_ROM | PJM_E | Internal | Shoulder | B15 | 1203 | 8000 | 1013.35 | 114.8 | 114.81 | 0.01 | 0
2035 | PJM_ROM_2_PJM_E | PJM_ROM | PJM_E | Internal | Summer | B1 | 10 | 8000 | 4607.32 | 290.68 | 290.69 | 0.01 | 0
2035 | PJM_ROM_2_PJM_E | PJM_ROM | PJM_E | Internal | Summer | B2 | 25 | 8000 | 4799.81 | 264.71 | 264.73 | 0.01 | 0
2035 | PJM_ROM_2_PJM_E | PJM_ROM | PJM_E | Internal | Summer | B3 | 75 | 8000 | 1569.68 | 212.6 | 212.62 | 0.01 | 0
2035 | PJM_ROM_2_PJM_E | PJM_ROM | PJM_E | Internal | Summer | B4 | 100 | 8000 | 109.94 | 197.98 | 198 | 0.01 | 0
2035 | PJM_ROM_2_PJM_E | PJM_ROM | PJM_E | Internal | Summer | B5 | 200 | 8000 | 2955.07 | 159.49 | 159.51 | 0.01 | 0
2035 | PJM_ROM_2_PJM_E | PJM_ROM | PJM_E | Internal | Summer | B6 | 300 | 8000 | 1664.88 | 138.31 | 138.32 | 0.01 | 0
2035 | PJM_ROM_2_PJM_E | PJM_ROM | PJM_E | Internal | Summer | B7 | 400 | 8000 | 2457.8 | 131.4 | 131.41 | 0.01 | 0
2035 | PJM_ROM_2_PJM_E | PJM_ROM | PJM_E | Internal | Summer | B8 | 500 | 8000 | 3346.01 | 127.96 | 127.97 | 0.01 | 0
2035 | PJM_ROM_2_PJM_E | PJM_ROM | PJM_E | Internal | Summer | B9 | 800 | 8000 | 4099.15 | 115.71 | 115.72 | 0.01 | 0
2035 | PJM_ROM_2_PJM_E | PJM_ROM | PJM_E | Internal | Summer | B10 | 1262 | 8000 | 1091 | 113.17 | 113.18 | 0.01 | 0
2035 | PJM_ROM_2_PJM_E | PJM_ROM | PJM_E | Internal | Winter | B16 | 25 | 8000 | 3984.94 | 137.44 | 137.45 | 0.01 | 0
2035 | PJM_ROM_2_PJM_E | PJM_ROM | PJM_E | Internal | Winter | B17 | 100 | 8000 | 2991.8 | 137.44 | 137.45 | 0.01 | 0
2035 | PJM_ROM_2_PJM_E | PJM_ROM | PJM_E | Internal | Winter | B18 | 400 | 8000 | 4739.59 | 136.75 | 136.76 | 0.01 | 0
2035 | PJM_ROM_2_PJM_E | PJM_ROM | PJM_E | Internal | Winter | B19 | 700 | 8000 | 4794.1 | 131.18 | 131.19 | 0.01 | 0
2035 | PJM_ROM_2_PJM_E | PJM_ROM | PJM_E | Internal | Winter | B20 | 935 | 8000 | 1775.7 | 118.3 | 118.31 | 0.01 | 0
2035 | PJM_ROM_2_PJM_ROR | PJM_ROM | PJM_ROR | Internal | Shoulder | B11 | 25 | 8000 | 0.58 | 133.32 | 133.31 | 0.01 | 0
2035 | PJM_ROM_2_PJM_ROR | PJM_ROM | PJM_ROR | Internal | Shoulder | B12 | 200 | 8000 | 0.08 | 130.89 | 130.88 | 0.01 | 0
2035 | PJM_ROM_2_PJM_ROR | PJM_ROM | PJM_ROR | Internal | Shoulder | B13 | 600 | 8000 | 0 | 130.67 | 127.58 | 0.01 | 0
2035 | PJM_ROM_2_PJM_ROR | PJM_ROM | PJM_ROR | Internal | Shoulder | B14 | 900 | 8000 | 0 | 123.62 | 118.28 | 0.01 | 0
2035 | PJM_ROM_2_PJM_ROR | PJM_ROM | PJM_ROR | Internal | Shoulder | B15 | 1203 | 8000 | 0.01 | 114.8 | 114.79 | 0.01 | 0
2035 | PJM_ROM_2_PJM_ROR | PJM_ROM | PJM_ROR | Internal | Summer | B1 | 10 | 8000 | 0 | 290.68 | 212.59 | 0.01 | 0
2035 | PJM_ROM_2_PJM_ROR | PJM_ROM | PJM_ROR | Internal | Summer | B2 | 25 | 8000 | 0 | 264.71 | 212.59 | 0.01 | 0
2035 | PJM_ROM_2_PJM_ROR | PJM_ROM | PJM_ROR | Internal | Summer | B3 | 75 | 8000 | 0.21 | 212.6 | 212.59 | 0.01 | 0
2035 | PJM_ROM_2_PJM_ROR | PJM_ROM | PJM_ROR | Internal | Summer | B4 | 100 | 8000 | 0.16 | 197.98 | 197.97 | 0.01 | 0
2035 | PJM_ROM_2_PJM_ROR | PJM_ROM | PJM_ROR | Internal | Summer | B5 | 200 | 8000 | 0.08 | 159.49 | 159.48 | 0.01 | 0
2035 | PJM_ROM_2_PJM_ROR | PJM_ROM | PJM_ROR | Internal | Summer | B6 | 300 | 8000 | 0.05 | 138.31 | 138.29 | 0.01 | 0
2035 | PJM_ROM_2_PJM_ROR | PJM_ROM | PJM_ROR | Internal | Summer | B7 | 400 | 8000 | 0.04 | 131.4 | 131.39 | 0.01 | 0
2035 | PJM_ROM_2_PJM_ROR | PJM_ROM | PJM_ROR | Internal | Summer | B8 | 500 | 8000 | 0.04 | 127.96 | 127.95 | 0.01 | 0
2035 | PJM_ROM_2_PJM_ROR | PJM_ROM | PJM_ROR | Internal | Summer | B9 | 800 | 8000 | 0.02 | 115.71 | 115.7 | 0.01 | 0
2035 | PJM_ROM_2_PJM_ROR | PJM_ROM | PJM_ROR | Internal | Summer | B10 | 1262 | 8000 | 0.01 | 113.17 | 113.16 | 0.01 | 0
2035 | PJM_ROM_2_PJM_ROR | PJM_ROM | PJM_ROR | Internal | Winter | B16 | 25 | 8000 | 0.56 | 137.44 | 137.43 | 0.01 | 0
2035 | PJM_ROM_2_PJM_ROR | PJM_ROM | PJM_ROR | Internal | Winter | B17 | 100 | 8000 | 0.15 | 137.44 | 137.43 | 0.01 | 0
2035 | PJM_ROM_2_PJM_ROR | PJM_ROM | PJM_ROR | Internal | Winter | B18 | 400 | 8000 | 0 | 136.75 | 132.71 | 0.01 | 0
2035 | PJM_ROM_2_PJM_ROR | PJM_ROM | PJM_ROR | Internal | Winter | B19 | 700 | 8000 | 0 | 131.18 | 121.92 | 0.01 | 0
2035 | PJM_ROM_2_PJM_ROR | PJM_ROM | PJM_ROR | Internal | Winter | B20 | 935 | 8000 | 0.02 | 118.3 | 118.29 | 0.01 | 0
2035 | SOCO_2_ENT | SOCO | ENT | Internal | Shoulder | B11 | 25 | 2400 | 0 | 138.56 | 136.36 | 10 | 0
2035 | SOCO_2_ENT | SOCO | ENT | Internal | Shoulder | B12 | 200 | 2400 | 0 | 119.26 | 121.88 | 10 | 0
2035 | SOCO_2_ENT | SOCO | ENT | Internal | Shoulder | B13 | 600 | 2400 | 0 | 119.26 | 117.38 | 10 | 0
2035 | SOCO_2_ENT | SOCO | ENT | Internal | Shoulder | B14 | 900 | 2400 | 0 | 119.26 | 117.38 | 10 | 0
2035 | SOCO_2_ENT | SOCO | ENT | Internal | Shoulder | B15 | 1203 | 2400 | 0 | 119.26 | 117.38 | 10 | 0
2035 | SOCO_2_ENT | SOCO | ENT | Internal | Summer | B1 | 10 | 2400 | 0 | 222.93 | 214.93 | 10 | 0
2035 | SOCO_2_ENT | SOCO | ENT | Internal | Summer | B2 | 25 | 2400 | 0 | 222.93 | 214.93 | 10 | 0
2035 | SOCO_2_ENT | SOCO | ENT | Internal | Summer | B3 | 75 | 2400 | 0 | 222.93 | 214.93 | 10 | 0
2035 | SOCO_2_ENT | SOCO | ENT | Internal | Summer | B4 | 100 | 2400 | 596.6 | 184.89 | 194.89 | 10 | 0
2035 | SOCO_2_ENT | SOCO | ENT | Internal | Summer | B5 | 200 | 2400 | 0 | 150.71 | 149.48 | 10 | 0
2035 | SOCO_2_ENT | SOCO | ENT | Internal | Summer | B6 | 300 | 2400 | 0 | 137 | 134.59 | 10 | 0
2035 | SOCO_2_ENT | SOCO | ENT | Internal | Summer | B7 | 400 | 2400 | 0 | 126.33 | 134.59 | 10 | 0
2035 | SOCO_2_ENT | SOCO | ENT | Internal | Summer | B8 | 500 | 2400 | 257.92 | 117.93 | 127.93 | 10 | 0
2035 | SOCO_2_ENT | SOCO | ENT | Internal | Summer | B9 | 800 | 2400 | 0 | 117.93 | 120.63 | 10 | 0
2035 | SOCO_2_ENT | SOCO | ENT | Internal | Summer | B10 | 1262 | 2400 | 0 | 117.93 | 115.87 | 10 | 0
2035 | SOCO_2_ENT | SOCO | ENT | Internal | Winter | B16 | 25 | 2400 | 0 | 136.46 | 128.46 | 10 | 0
2035 | SOCO_2_ENT | SOCO | ENT | Internal | Winter | B17 | 100 | 2400 | 0 | 122.22 | 121.36 | 10 | 0
2035 | SOCO_2_ENT | SOCO | ENT | Internal | Winter | B18 | 400 | 2400 | 0 | 122.22 | 120.46 | 10 | 0
2035 | SOCO_2_ENT | SOCO | ENT | Internal | Winter | B19 | 700 | 2400 | 0 | 122.22 | 120.46 | 10 | 0
2035 | SOCO_2_ENT | SOCO | ENT | Internal | Winter | B20 | 935 | 2400 | 0 | 116.58 | 115.25 | 10 | 0
2035 | SOCO_2_FRCC | SOCO | FRCC | Internal | Shoulder | B11 | 25 | 3700 | 0 | 138.56 | 143.77 | 10 | 0
2035 | SOCO_2_FRCC | SOCO | FRCC | Internal | Shoulder | B12 | 200 | 3700 | 0 | 119.26 | 124.61 | 10 | 0
2035 | SOCO_2_FRCC | SOCO | FRCC | Internal | Shoulder | B13 | 600 | 3700 | 0 | 119.26 | 123.68 | 10 | 0
2035 | SOCO_2_FRCC | SOCO | FRCC | Internal | Shoulder | B14 | 900 | 3700 | 0 | 119.26 | 123.68 | 10 | 0
2035 | SOCO_2_FRCC | SOCO | FRCC | Internal | Shoulder | B15 | 1203 | 3700 | 0 | 119.26 | 117.89 | 10 | 0
2035 | SOCO_2_FRCC | SOCO | FRCC | Internal | Summer | B1 | 10 | 3700 | 0 | 222.93 | 227.84 | 10 | 0
2035 | SOCO_2_FRCC | SOCO | FRCC | Internal | Summer | B2 | 25 | 3700 | 0 | 222.93 | 227.84 | 10 | 0
2035 | SOCO_2_FRCC | SOCO | FRCC | Internal | Summer | B3 | 75 | 3700 | 0 | 222.93 | 227.84 | 10 | 0
2035 | SOCO_2_FRCC | SOCO | FRCC | Internal | Summer | B4 | 100 | 3700 | 0 | 184.89 | 176.89 | 10 | 0
2035 | SOCO_2_FRCC | SOCO | FRCC | Internal | Summer | B5 | 200 | 3700 | 0 | 150.71 | 142.71 | 10 | 0
2035 | SOCO_2_FRCC | SOCO | FRCC | Internal | Summer | B6 | 300 | 3700 | 0 | 137 | 142.71 | 10 | 0
2035 | SOCO_2_FRCC | SOCO | FRCC | Internal | Summer | B7 | 400 | 3700 | 542.53 | 126.33 | 136.33 | 10 | 0
2035 | SOCO_2_FRCC | SOCO | FRCC | Internal | Summer | B8 | 500 | 3700 | 0 | 117.93 | 122.78 | 10 | 0
2035 | SOCO_2_FRCC | SOCO | FRCC | Internal | Summer | B9 | 800 | 3700 | 0 | 117.93 | 122.78 | 10 | 0
2035 | SOCO_2_FRCC | SOCO | FRCC | Internal | Summer | B10 | 1262 | 3700 | 0 | 117.93 | 109.93 | 10 | 0
2035 | SOCO_2_FRCC | SOCO | FRCC | Internal | Winter | B16 | 25 | 3700 | 1590.99 | 136.46 | 146.46 | 10 | 0
2035 | SOCO_2_FRCC | SOCO | FRCC | Internal | Winter | B17 | 100 | 3700 | 0 | 122.22 | 126.16 | 10 | 0
2035 | SOCO_2_FRCC | SOCO | FRCC | Internal | Winter | B18 | 400 | 3700 | 0 | 122.22 | 126.16 | 10 | 0
2035 | SOCO_2_FRCC | SOCO | FRCC | Internal | Winter | B19 | 700 | 3700 | 0 | 122.22 | 126.16 | 10 | 0
2035 | SOCO_2_FRCC | SOCO | FRCC | Internal | Winter | B20 | 935 | 3700 | 0 | 116.58 | 114.94 | 10 | 0
2035 | SOCO_2_TVA_Transmission | SOCO | TVA_Transmission | Internal | Shoulder | B11 | 25 | 2600 | 0 | 138.56 | 129.55 | 10 | 0
2035 | SOCO_2_TVA_Transmission | SOCO | TVA_Transmission | Internal | Shoulder | B12 | 200 | 2600 | 0 | 119.26 | 121.88 | 10 | 0
2035 | SOCO_2_TVA_Transmission | SOCO | TVA_Transmission | Internal | Shoulder | B13 | 600 | 2600 | 0 | 119.26 | 118.58 | 10 | 0
2035 | SOCO_2_TVA_Transmission | SOCO | TVA_Transmission | Internal | Shoulder | B14 | 900 | 2600 | 0 | 119.26 | 118.58 | 10 | 0
2035 | SOCO_2_TVA_Transmission | SOCO | TVA_Transmission | Internal | Shoulder | B15 | 1203 | 2600 | 0 | 119.26 | 118.58 | 10 | 0
2035 | SOCO_2_TVA_Transmission | SOCO | TVA_Transmission | Internal | Summer | B1 | 10 | 2600 | 0 | 222.93 | 214.93 | 10 | 0
2035 | SOCO_2_TVA_Transmission | SOCO | TVA_Transmission | Internal | Summer | B2 | 25 | 2600 | 0 | 222.93 | 218.59 | 10 | 0
2035 | SOCO_2_TVA_Transmission | SOCO | TVA_Transmission | Internal | Summer | B3 | 75 | 2600 | 0 | 222.93 | 218.59 | 10 | 0
2035 | SOCO_2_TVA_Transmission | SOCO | TVA_Transmission | Internal | Summer | B4 | 100 | 2600 | 0 | 184.89 | 190.97 | 10 | 0
2035 | SOCO_2_TVA_Transmission | SOCO | TVA_Transmission | Internal | Summer | B5 | 200 | 2600 | 0 | 150.71 | 157.48 | 10 | 0
2035 | SOCO_2_TVA_Transmission | SOCO | TVA_Transmission | Internal | Summer | B6 | 300 | 2600 | 0 | 137 | 135.02 | 10 | 0
2035 | SOCO_2_TVA_Transmission | SOCO | TVA_Transmission | Internal | Summer | B7 | 400 | 2600 | 0 | 126.33 | 125.59 | 10 | 0
2035 | SOCO_2_TVA_Transmission | SOCO | TVA_Transmission | Internal | Summer | B8 | 500 | 2600 | 0 | 117.93 | 122.15 | 10 | 0
2035 | SOCO_2_TVA_Transmission | SOCO | TVA_Transmission | Internal | Summer | B9 | 800 | 2600 | 0 | 117.93 | 118.83 | 10 | 0
2035 | SOCO_2_TVA_Transmission | SOCO | TVA_Transmission | Internal | Summer | B10 | 1262 | 2600 | 0 | 117.93 | 117.31 | 10 | 0
2035 | SOCO_2_TVA_Transmission | SOCO | TVA_Transmission | Internal | Winter | B16 | 25 | 2600 | 0 | 136.46 | 128.43 | 10 | 0
2035 | SOCO_2_TVA_Transmission | SOCO | TVA_Transmission | Internal | Winter | B17 | 100 | 2600 | 0 | 122.22 | 121.36 | 10 | 0
2035 | SOCO_2_TVA_Transmission | SOCO | TVA_Transmission | Internal | Winter | B18 | 400 | 2600 | 0 | 122.22 | 121.36 | 10 | 0
2035 | SOCO_2_TVA_Transmission | SOCO | TVA_Transmission | Internal | Winter | B19 | 700 | 2600 | 0 | 122.22 | 121.36 | 10 | 0
2035 | SOCO_2_TVA_Transmission | SOCO | TVA_Transmission | Internal | Winter | B20 | 935 | 2600 | 0 | 116.58 | 118.58 | 10 | 0
2035 | SOCO_2_VACAR | SOCO | VACAR | Internal | Shoulder | B11 | 25 | 2000 | 0 | 138.56 | 136.69 | 10 | 0
2035 | SOCO_2_VACAR | SOCO | VACAR | Internal | Shoulder | B12 | 200 | 2000 | 0 | 119.26 | 121.07 | 10 | 0
2035 | SOCO_2_VACAR | SOCO | VACAR | Internal | Shoulder | B13 | 600 | 2000 | 0 | 119.26 | 121.07 | 10 | 0
2035 | SOCO_2_VACAR | SOCO | VACAR | Internal | Shoulder | B14 | 900 | 2000 | 0 | 119.26 | 121.07 | 10 | 0
2035 | SOCO_2_VACAR | SOCO | VACAR | Internal | Shoulder | B15 | 1203 | 2000 | 0 | 119.26 | 117.73 | 10 | 0
2035 | SOCO_2_VACAR | SOCO | VACAR | Internal | Summer | B1 | 10 | 2000 | 0 | 222.93 | 221.76 | 10 | 0
2035 | SOCO_2_VACAR | SOCO | VACAR | Internal | Summer | B2 | 25 | 2000 | 0 | 222.93 | 221.76 | 10 | 0
2035 | SOCO_2_VACAR | SOCO | VACAR | Internal | Summer | B3 | 75 | 2000 | 0 | 222.93 | 218.59 | 10 | 0
2035 | SOCO_2_VACAR | SOCO | VACAR | Internal | Summer | B4 | 100 | 2000 | 0 | 184.89 | 177.89 | 10 | 0
2035 | SOCO_2_VACAR | SOCO | VACAR | Internal | Summer | B5 | 200 | 2000 | 310.19 | 150.71 | 160.71 | 10 | 0
2035 | SOCO_2_VACAR | SOCO | VACAR | Internal | Summer | B6 | 300 | 2000 | 0 | 137 | 130 | 10 | 0
2035 | SOCO_2_VACAR | SOCO | VACAR | Internal | Summer | B7 | 400 | 2000 | 0 | 126.33 | 119.33 | 10 | 0
2035 | SOCO_2_VACAR | SOCO | VACAR | Internal | Summer | B8 | 500 | 2000 | 0 | 117.93 | 118.95 | 10 | 0
2035 | SOCO_2_VACAR | SOCO | VACAR | Internal | Summer | B9 | 800 | 2000 | 0 | 117.93 | 118.95 | 10 | 0
2035 | SOCO_2_VACAR | SOCO | VACAR | Internal | Summer | B10 | 1262 | 2000 | 0 | 117.93 | 118.95 | 10 | 0
2035 | SOCO_2_VACAR | SOCO | VACAR | Internal | Winter | B16 | 25 | 2000 | 0 | 136.46 | 137.43 | 10 | 0
2035 | SOCO_2_VACAR | SOCO | VACAR | Internal | Winter | B17 | 100 | 2000 | 0 | 122.22 | 125.9 | 10 | 0
2035 | SOCO_2_VACAR | SOCO | VACAR | Internal | Winter | B18 | 400 | 2000 | 0 | 122.22 | 125.9 | 10 | 0
2035 | SOCO_2_VACAR | SOCO | VACAR | Internal | Winter | B19 | 700 | 2000 | 0 | 122.22 | 125.9 | 10 | 0
2035 | SOCO_2_VACAR | SOCO | VACAR | Internal | Winter | B20 | 935 | 2000 | 0 | 116.58 | 111.58 | 10 | 0
2035 | SPP_N_2_ENT | SPP_N | ENT | Internal | Shoulder | B11 | 25 | 1800 | 1800 | 126.33 | 136.36 | 5 | 5.03
2035 | SPP_N_2_ENT | SPP_N | ENT | Internal | Shoulder | B12 | 200 | 1800 | 1800 | 108.87 | 121.88 | 5 | 8.01
2035 | SPP_N_2_ENT | SPP_N | ENT | Internal | Shoulder | B13 | 600 | 1800 | 1800 | 69.02 | 117.38 | 5 | 43.36
2035 | SPP_N_2_ENT | SPP_N | ENT | Internal | Shoulder | B14 | 900 | 1800 | 1800 | 0.01 | 117.38 | 5 | 112.37
2035 | SPP_N_2_ENT | SPP_N | ENT | Internal | Shoulder | B15 | 1203 | 1800 | 1800 | 0.01 | 117.38 | 5 | 112.37
2035 | SPP_N_2_ENT | SPP_N | ENT | Internal | Summer | B1 | 10 | 1800 | 1800 | 115.62 | 214.93 | 5 | 94.31
2035 | SPP_N_2_ENT | SPP_N | ENT | Internal | Summer | B2 | 25 | 1800 | 1800 | 205.59 | 214.93 | 5 | 4.34
2035 | SPP_N_2_ENT | SPP_N | ENT | Internal | Summer | B3 | 75 | 1800 | 0.17 | 209.96 | 214.93 | 5 | 0
2035 | SPP_N_2_ENT | SPP_N | ENT | Internal | Summer | B4 | 100 | 1800 | 0 | 194.97 | 194.89 | 5 | 0
2035 | SPP_N_2_ENT | SPP_N | ENT | Internal | Summer | B5 | 200 | 1800 | 0 | 152.48 | 149.48 | 5 | 0
2035 | SPP_N_2_ENT | SPP_N | ENT | Internal | Summer | B6 | 300 | 1800 | 0 | 140.96 | 134.59 | 5 | 0
2035 | SPP_N_2_ENT | SPP_N | ENT | Internal | Summer | B7 | 400 | 1800 | 0 | 134.6 | 134.59 | 5 | 0
2035 | SPP_N_2_ENT | SPP_N | ENT | Internal | Summer | B8 | 500 | 1800 | 1538.2 | 122.93 | 127.93 | 5 | 0
2035 | SPP_N_2_ENT | SPP_N | ENT | Internal | Summer | B9 | 800 | 1800 | 1799.96 | 115.62 | 120.63 | 5 | 0.01
2035 | SPP_N_2_ENT | SPP_N | ENT | Internal | Summer | B10 | 1262 | 1800 | 1800 | 58.34 | 115.87 | 5 | 52.53
2035 | SPP_N_2_ENT | SPP_N | ENT | Internal | Winter | B16 | 25 | 1800 | 1800 | 10.22 | 128.46 | 5 | 113.24
2035 | SPP_N_2_ENT | SPP_N | ENT | Internal | Winter | B17 | 100 | 1800 | 1800 | 0.02 | 121.36 | 5 | 116.34
2035 | SPP_N_2_ENT | SPP_N | ENT | Internal | Winter | B18 | 400 | 1800 | 1800 | 108.35 | 120.46 | 5 | 7.11
2035 | SPP_N_2_ENT | SPP_N | ENT | Internal | Winter | B19 | 700 | 1800 | 1800 | 10.22 | 120.46 | 5 | 105.24
2035 | SPP_N_2_ENT | SPP_N | ENT | Internal | Winter | B20 | 935 | 1800 | 1800 | 0.01 | 115.25 | 5 | 110.24
2035 | SPP_N_2_MISO_MO-IL | SPP_N | MISO_MO-IL | Internal | Shoulder | B11 | 25 | 2000 | 0 | 126.33 | 121.55 | 5 | 0
2035 | SPP_N_2_MISO_MO-IL | SPP_N | MISO_MO-IL | Internal | Shoulder | B12 | 200 | 2000 | 1999.83 | 108.87 | 113.88 | 5 | 0.01
2035 | SPP_N_2_MISO_MO-IL | SPP_N | MISO_MO-IL | Internal | Shoulder | B13 | 600 | 2000 | 2000 | 69.02 | 110.58 | 5 | 36.56
2035 | SPP_N_2_MISO_MO-IL | SPP_N | MISO_MO-IL | Internal | Shoulder | B14 | 900 | 2000 | 2000 | 0.01 | 110.58 | 5 | 105.57
2035 | SPP_N_2_MISO_MO-IL | SPP_N | MISO_MO-IL | Internal | Shoulder | B15 | 1203 | 2000 | 2000 | 0.01 | 109.38 | 5 | 104.37
2035 | SPP_N_2_MISO_MO-IL | SPP_N | MISO_MO-IL | Internal | Summer | B1 | 10 | 2000 | 2000 | 115.62 | 206.93 | 5 | 86.31
2035 | SPP_N_2_MISO_MO-IL | SPP_N | MISO_MO-IL | Internal | Summer | B2 | 25 | 2000 | 569.27 | 205.59 | 210.59 | 5 | 0
2035 | SPP_N_2_MISO_MO-IL | SPP_N | MISO_MO-IL | Internal | Summer | B3 | 75 | 2000 | 0 | 209.96 | 212.45 | 5 | 0
2035 | SPP_N_2_MISO_MO-IL | SPP_N | MISO_MO-IL | Internal | Summer | B4 | 100 | 2000 | 63.69 | 194.97 | 199.97 | 5 | 0
2035 | SPP_N_2_MISO_MO-IL | SPP_N | MISO_MO-IL | Internal | Summer | B5 | 200 | 2000 | 277.17 | 152.48 | 157.48 | 5 | 0
2035 | SPP_N_2_MISO_MO-IL | SPP_N | MISO_MO-IL | Internal | Summer | B6 | 300 | 2000 | 0 | 140.96 | 136.29 | 5 | 0
2035 | SPP_N_2_MISO_MO-IL | SPP_N | MISO_MO-IL | Internal | Summer | B7 | 400 | 2000 | 0 | 134.6 | 129.39 | 5 | 0
2035 | SPP_N_2_MISO_MO-IL | SPP_N | MISO_MO-IL | Internal | Summer | B8 | 500 | 2000 | 0 | 122.93 | 119.93 | 5 | 0
2035 | SPP_N_2_MISO_MO-IL | SPP_N | MISO_MO-IL | Internal | Summer | B9 | 800 | 2000 | 0 | 115.62 | 113.41 | 5 | 0
2035 | SPP_N_2_MISO_MO-IL | SPP_N | MISO_MO-IL | Internal | Summer | B10 | 1262 | 2000 | 2000 | 58.34 | 109.31 | 5 | 45.97
2035 | SPP_N_2_MISO_MO-IL | SPP_N | MISO_MO-IL | Internal | Winter | B16 | 25 | 2000 | 2000 | 10.22 | 113.84 | 5 | 98.62
2035 | SPP_N_2_MISO_MO-IL | SPP_N | MISO_MO-IL | Internal | Winter | B17 | 100 | 2000 | 2000 | 0.02 | 113.36 | 5 | 108.34
2035 | SPP_N_2_MISO_MO-IL | SPP_N | MISO_MO-IL | Internal | Winter | B18 | 400 | 2000 | 1999.92 | 108.35 | 113.36 | 5 | 0.01
2035 | SPP_N_2_MISO_MO-IL | SPP_N | MISO_MO-IL | Internal | Winter | B19 | 700 | 2000 | 2000 | 10.22 | 113.36 | 5 | 98.15
2035 | SPP_N_2_MISO_MO-IL | SPP_N | MISO_MO-IL | Internal | Winter | B20 | 935 | 2000 | 2000 | 0.01 | 106.53 | 5 | 101.52
2035 | SPP_N_2_MISO_W | SPP_N | MISO_W | Internal | Shoulder | B11 | 25 | 750 | 1.06 | 126.33 | 131.32 | 5 | 0
2035 | SPP_N_2_MISO_W | SPP_N | MISO_W | Internal | Shoulder | B12 | 200 | 750 | 188.49 | 108.87 | 113.87 | 5 | 0
2035 | SPP_N_2_MISO_W | SPP_N | MISO_W | Internal | Shoulder | B13 | 600 | 750 | 750 | 69.02 | 110.57 | 5 | 36.55
2035 | SPP_N_2_MISO_W | SPP_N | MISO_W | Internal | Shoulder | B14 | 900 | 750 | 750 | 0.01 | 76.61 | 5 | 71.6
2035 | SPP_N_2_MISO_W | SPP_N | MISO_W | Internal | Shoulder | B15 | 1203 | 750 | 750 | 0.01 | 62.61 | 5 | 57.6
2035 | SPP_N_2_MISO_W | SPP_N | MISO_W | Internal | Summer | B1 | 10 | 750 | 750 | 115.62 | 214.59 | 5 | 93.97
2035 | SPP_N_2_MISO_W | SPP_N | MISO_W | Internal | Summer | B2 | 25 | 750 | 748.83 | 205.59 | 210.6 | 5 | 0.01
2035 | SPP_N_2_MISO_W | SPP_N | MISO_W | Internal | Summer | B3 | 75 | 750 | 0.36 | 209.96 | 214.95 | 5 | 0
2035 | SPP_N_2_MISO_W | SPP_N | MISO_W | Internal | Summer | B4 | 100 | 750 | 749.75 | 194.97 | 199.98 | 5 | 0.01
2035 | SPP_N_2_MISO_W | SPP_N | MISO_W | Internal | Summer | B5 | 200 | 750 | 750 | 152.48 | 161.48 | 5 | 4
2035 | SPP_N_2_MISO_W | SPP_N | MISO_W | Internal | Summer | B6 | 300 | 750 | 296.51 | 140.96 | 145.96 | 5 | 0
2035 | SPP_N_2_MISO_W | SPP_N | MISO_W | Internal | Summer | B7 | 400 | 750 | 0 | 134.6 | 134.23 | 5 | 0
2035 | SPP_N_2_MISO_W | SPP_N | MISO_W | Internal | Summer | B8 | 500 | 750 | 0 | 122.93 | 119.94 | 5 | 0
2035 | SPP_N_2_MISO_W | SPP_N | MISO_W | Internal | Summer | B9 | 800 | 750 | 0 | 115.62 | 113.6 | 5 | 0
2035 | SPP_N_2_MISO_W | SPP_N | MISO_W | Internal | Summer | B10 | 1262 | 750 | 750 | 58.34 | 70.33 | 5 | 6.99
2035 | SPP_N_2_MISO_W | SPP_N | MISO_W | Internal | Winter | B16 | 25 | 750 | 750 | 10.22 | 97.05 | 5 | 81.83
2035 | SPP_N_2_MISO_W | SPP_N | MISO_W | Internal | Winter | B17 | 100 | 750 | 750 | 0.02 | 97.05 | 5 | 92.03
2035 | SPP_N_2_MISO_W | SPP_N | MISO_W | Internal | Winter | B18 | 400 | 750 | 536.68 | 108.35 | 113.35 | 5 | 0
2035 | SPP_N_2_MISO_W | SPP_N | MISO_W | Internal | Winter | B19 | 700 | 750 | 750 | 10.22 | 113.35 | 5 | 98.13
2035 | SPP_N_2_MISO_W | SPP_N | MISO_W | Internal | Winter | B20 | 935 | 750 | 750 | 0.01 | 97.04 | 5 | 92.03
2035 | SPP_N_2_NE | SPP_N | NE | Internal | Shoulder | B11 | 25 | 330 | 0.54 | 126.33 | 126.32 | 0.01 | 0
2035 | SPP_N_2_NE | SPP_N | NE | Internal | Shoulder | B12 | 200 | 330 | 0.07 | 108.87 | 108.86 | 0.01 | 0
2035 | SPP_N_2_NE | SPP_N | NE | Internal | Shoulder | B13 | 600 | 330 | 0.03 | 69.02 | 69.01 | 0.01 | 0
2035 | SPP_N_2_NE | SPP_N | NE | Internal | Shoulder | B14 | 900 | 330 | 0.03 | 0.01 | 0.01 | 0.01 | 0
2035 | SPP_N_2_NE | SPP_N | NE | Internal | Shoulder | B15 | 1203 | 330 | 0.03 | 0.01 | 0.01 | 0.01 | 0
2035 | SPP_N_2_NE | SPP_N | NE | Internal | Summer | B1 | 10 | 330 | 330 | 115.62 | 209.59 | 0.01 | 93.96
2035 | SPP_N_2_NE | SPP_N | NE | Internal | Summer | B2 | 25 | 330 | 0.55 | 205.59 | 205.58 | 0.01 | 0
2035 | SPP_N_2_NE | SPP_N | NE | Internal | Summer | B3 | 75 | 330 | 0.19 | 209.96 | 209.95 | 0.01 | 0
2035 | SPP_N_2_NE | SPP_N | NE | Internal | Summer | B4 | 100 | 330 | 291.05 | 194.97 | 194.98 | 0.01 | 0
2035 | SPP_N_2_NE | SPP_N | NE | Internal | Summer | B5 | 200 | 330 | 330 | 152.48 | 156.48 | 0.01 | 3.99
2035 | SPP_N_2_NE | SPP_N | NE | Internal | Summer | B6 | 300 | 330 | 0.1 | 140.96 | 140.96 | 0.01 | 0
2035 | SPP_N_2_NE | SPP_N | NE | Internal | Summer | B7 | 400 | 330 | 0.03 | 134.6 | 134.59 | 0.01 | 0
2035 | SPP_N_2_NE | SPP_N | NE | Internal | Summer | B8 | 500 | 330 | 0 | 122.93 | 114.94 | 0.01 | 0
2035 | SPP_N_2_NE | SPP_N | NE | Internal | Summer | B9 | 800 | 330 | 0 | 115.62 | 113.6 | 0.01 | 0
2035 | SPP_N_2_NE | SPP_N | NE | Internal | Summer | B10 | 1262 | 330 | 0.01 | 58.34 | 58.33 | 0.01 | 0
2035 | SPP_N_2_NE | SPP_N | NE | Internal | Winter | B16 | 25 | 330 | 0 | 10.22 | 0.01 | 0.01 | 0
2035 | SPP_N_2_NE | SPP_N | NE | Internal | Winter | B17 | 100 | 330 | 0.13 | 0.02 | 0.01 | 0.01 | 0
2035 | SPP_N_2_NE | SPP_N | NE | Internal | Winter | B18 | 400 | 330 | 0 | 108.35 | 101.35 | 0.01 | 0
2035 | SPP_N_2_NE | SPP_N | NE | Internal | Winter | B19 | 700 | 330 | 0.02 | 10.22 | 10.21 | 0.01 | 0
2035 | SPP_N_2_NE | SPP_N | NE | Internal | Winter | B20 | 935 | 330 | 0.03 | 0.01 | 0.01 | 0.01 | 0
2035 | SPP_N_2_SPP_S | SPP_N | SPP_S | Internal | Shoulder | B11 | 25 | 4000 | 4000 | 126.33 | 131.08 | 0.01 | 4.73
2035 | SPP_N_2_SPP_S | SPP_N | SPP_S | Internal | Shoulder | B12 | 200 | 4000 | 3271.16 | 108.87 | 108.88 | 0.01 | 0
2035 | SPP_N_2_SPP_S | SPP_N | SPP_S | Internal | Shoulder | B13 | 600 | 4000 | 2428.02 | 69.02 | 69.03 | 0.01 | 0
2035 | SPP_N_2_SPP_S | SPP_N | SPP_S | Internal | Shoulder | B14 | 900 | 4000 | 0.04 | 0.01 | 0.01 | 0.01 | 0
2035 | SPP_N_2_SPP_S | SPP_N | SPP_S | Internal | Shoulder | B15 | 1203 | 4000 | 0.03 | 0.01 | 0.01 | 0.01 | 0
2035 | SPP_N_2_SPP_S | SPP_N | SPP_S | Internal | Summer | B1 | 10 | 4000 | 1517.51 | 115.62 | 115.63 | 0.01 | 0
2035 | SPP_N_2_SPP_S | SPP_N | SPP_S | Internal | Summer | B2 | 25 | 4000 | 0 | 205.59 | 196.29 | 0.01 | 0
2035 | SPP_N_2_SPP_S | SPP_N | SPP_S | Internal | Summer | B3 | 75 | 4000 | 0 | 209.96 | 196.29 | 0.01 | 0
2035 | SPP_N_2_SPP_S | SPP_N | SPP_S | Internal | Summer | B4 | 100 | 4000 | 0 | 194.97 | 189.89 | 0.01 | 0
2035 | SPP_N_2_SPP_S | SPP_N | SPP_S | Internal | Summer | B5 | 200 | 4000 | 0 | 152.48 | 144.48 | 0.01 | 0
2035 | SPP_N_2_SPP_S | SPP_N | SPP_S | Internal | Summer | B6 | 300 | 4000 | 1199.76 | 140.96 | 140.98 | 0.01 | 0
2035 | SPP_N_2_SPP_S | SPP_N | SPP_S | Internal | Summer | B7 | 400 | 4000 | 3188.89 | 134.6 | 134.62 | 0.01 | 0
2035 | SPP_N_2_SPP_S | SPP_N | SPP_S | Internal | Summer | B8 | 500 | 4000 | 4000 | 122.93 | 134.3 | 0.01 | 11.36
2035 | SPP_N_2_SPP_S | SPP_N | SPP_S | Internal | Summer | B9 | 800 | 4000 | 3603.71 | 115.62 | 115.63 | 0.01 | 0
2035 | SPP_N_2_SPP_S | SPP_N | SPP_S | Internal | Summer | B10 | 1262 | 4000 | 4000 | 58.34 | 59.18 | 0.01 | 0.83
2035 | SPP_N_2_SPP_S | SPP_N | SPP_S | Internal | Winter | B16 | 25 | 4000 | 2673.42 | 10.22 | 10.23 | 0.01 | 0
2035 | SPP_N_2_SPP_S | SPP_N | SPP_S | Internal | Winter | B17 | 100 | 4000 | 3240.37 | 0.02 | 0.03 | 0.01 | 0
2035 | SPP_N_2_SPP_S | SPP_N | SPP_S | Internal | Winter | B18 | 400 | 4000 | 2830.14 | 108.35 | 108.36 | 0.01 | 0
2035 | SPP_N_2_SPP_S | SPP_N | SPP_S | Internal | Winter | B19 | 700 | 4000 | 1623.98 | 10.22 | 10.23 | 0.01 | 0
2035 | SPP_N_2_SPP_S | SPP_N | SPP_S | Internal | Winter | B20 | 935 | 4000 | 0.04 | 0.01 | 0.01 | 0.01 | 0
2035 | SPP_S_2_ENT | SPP_S | ENT | Internal | Shoulder | B11 | 25 | 850 | 849.95 | 131.08 | 136.36 | 5 | 0.28
2035 | SPP_S_2_ENT | SPP_S | ENT | Internal | Shoulder | B12 | 200 | 850 | 850 | 108.88 | 121.88 | 5 | 8
2035 | SPP_S_2_ENT | SPP_S | ENT | Internal | Shoulder | B13 | 600 | 850 | 850 | 69.03 | 117.38 | 5 | 43.35
2035 | SPP_S_2_ENT | SPP_S | ENT | Internal | Shoulder | B14 | 900 | 850 | 850 | 0.01 | 117.38 | 5 | 112.37
2035 | SPP_S_2_ENT | SPP_S | ENT | Internal | Shoulder | B15 | 1203 | 850 | 850 | 0.01 | 117.38 | 5 | 112.37
2035 | SPP_S_2_ENT | SPP_S | ENT | Internal | Summer | B1 | 10 | 850 | 850 | 115.63 | 214.93 | 5 | 94.3
2035 | SPP_S_2_ENT | SPP_S | ENT | Internal | Summer | B2 | 25 | 850 | 850 | 196.29 | 214.93 | 5 | 13.64
2035 | SPP_S_2_ENT | SPP_S | ENT | Internal | Summer | B3 | 75 | 850 | 850 | 196.29 | 214.93 | 5 | 13.64
2035 | SPP_S_2_ENT | SPP_S | ENT | Internal | Summer | B4 | 100 | 850 | 196.62 | 189.89 | 194.89 | 5 | 0
2035 | SPP_S_2_ENT | SPP_S | ENT | Internal | Summer | B5 | 200 | 850 | 581.49 | 144.48 | 149.48 | 5 | 0
2035 | SPP_S_2_ENT | SPP_S | ENT | Internal | Summer | B6 | 300 | 850 | 0 | 140.98 | 134.59 | 5 | 0
2035 | SPP_S_2_ENT | SPP_S | ENT | Internal | Summer | B7 | 400 | 850 | 0 | 134.62 | 134.59 | 5 | 0
2035 | SPP_S_2_ENT | SPP_S | ENT | Internal | Summer | B8 | 500 | 850 | 0 | 134.3 | 127.93 | 5 | 0
2035 | SPP_S_2_ENT | SPP_S | ENT | Internal | Summer | B9 | 800 | 850 | 182.94 | 115.63 | 120.63 | 5 | 0
2035 | SPP_S_2_ENT | SPP_S | ENT | Internal | Summer | B10 | 1262 | 850 | 850 | 59.18 | 115.87 | 5 | 51.69
2035 | SPP_S_2_ENT | SPP_S | ENT | Internal | Winter | B16 | 25 | 850 | 850 | 10.23 | 128.46 | 5 | 113.23
2035 | SPP_S_2_ENT | SPP_S | ENT | Internal | Winter | B17 | 100 | 850 | 850 | 0.03 | 121.36 | 5 | 116.33
2035 | SPP_S_2_ENT | SPP_S | ENT | Internal | Winter | B18 | 400 | 850 | 850 | 108.36 | 120.46 | 5 | 7.1
2035 | SPP_S_2_ENT | SPP_S | ENT | Internal | Winter | B19 | 700 | 850 | 850 | 10.23 | 120.46 | 5 | 105.23
2035 | SPP_S_2_ENT | SPP_S | ENT | Internal | Winter | B20 | 935 | 850 | 850 | 0.01 | 115.25 | 5 | 110.24
2035 | SPP_S_2_SPP_N | SPP_S | SPP_N | Internal | Shoulder | B11 | 25 | 640 | 0 | 131.08 | 126.33 | 0.01 | 0
2035 | SPP_S_2_SPP_N | SPP_S | SPP_N | Internal | Shoulder | B12 | 200 | 640 | 0.07 | 108.88 | 108.87 | 0.01 | 0
2035 | SPP_S_2_SPP_N | SPP_S | SPP_N | Internal | Shoulder | B13 | 600 | 640 | 0.03 | 69.03 | 69.02 | 0.01 | 0
2035 | SPP_S_2_SPP_N | SPP_S | SPP_N | Internal | Shoulder | B14 | 900 | 640 | 0.03 | 0.01 | 0.01 | 0.01 | 0
2035 | SPP_S_2_SPP_N | SPP_S | SPP_N | Internal | Shoulder | B15 | 1203 | 640 | 0.03 | 0.01 | 0.01 | 0.01 | 0
2035 | SPP_S_2_SPP_N | SPP_S | SPP_N | Internal | Summer | B1 | 10 | 640 | 1.33 | 115.63 | 115.62 | 0.01 | 0
2035 | SPP_S_2_SPP_N | SPP_S | SPP_N | Internal | Summer | B2 | 25 | 640 | 640 | 196.29 | 205.59 | 0.01 | 9.29
2035 | SPP_S_2_SPP_N | SPP_S | SPP_N | Internal | Summer | B3 | 75 | 640 | 640 | 196.29 | 209.96 | 0.01 | 13.66
2035 | SPP_S_2_SPP_N | SPP_S | SPP_N | Internal | Summer | B4 | 100 | 640 | 640 | 189.89 | 194.97 | 0.01 | 5.07
2035 | SPP_S_2_SPP_N | SPP_S | SPP_N | Internal | Summer | B5 | 200 | 640 | 640 | 144.48 | 152.48 | 0.01 | 7.99
2035 | SPP_S_2_SPP_N | SPP_S | SPP_N | Internal | Summer | B6 | 300 | 640 | 0.05 | 140.98 | 140.96 | 0.01 | 0
2035 | SPP_S_2_SPP_N | SPP_S | SPP_N | Internal | Summer | B7 | 400 | 640 | 0.04 | 134.62 | 134.6 | 0.01 | 0
2035 | SPP_S_2_SPP_N | SPP_S | SPP_N | Internal | Summer | B8 | 500 | 640 | 0 | 134.3 | 122.93 | 0.01 | 0
2035 | SPP_S_2_SPP_N | SPP_S | SPP_N | Internal | Summer | B9 | 800 | 640 | 0.02 | 115.63 | 115.62 | 0.01 | 0
2035 | SPP_S_2_SPP_N | SPP_S | SPP_N | Internal | Summer | B10 | 1262 | 640 | 0 | 59.18 | 58.34 | 0.01 | 0
2035 | SPP_S_2_SPP_N | SPP_S | SPP_N | Internal | Winter | B16 | 25 | 640 | 0.55 | 10.23 | 10.22 | 0.01 | 0
2035 | SPP_S_2_SPP_N | SPP_S | SPP_N | Internal | Winter | B17 | 100 | 640 | 0.14 | 0.03 | 0.02 | 0.01 | 0
2035 | SPP_S_2_SPP_N | SPP_S | SPP_N | Internal | Winter | B18 | 400 | 640 | 0.04 | 108.36 | 108.35 | 0.01 | 0
2035 | SPP_S_2_SPP_N | SPP_S | SPP_N | Internal | Winter | B19 | 700 | 640 | 0.02 | 10.23 | 10.22 | 0.01 | 0
2035 | SPP_S_2_SPP_N | SPP_S | SPP_N | Internal | Winter | B20 | 935 | 640 | 0.03 | 0.01 | 0.01 | 0.01 | 0
2035 | TVA_2_ENT | TVA | ENT | Internal | Shoulder | B11 | 25 | 500 | 0 | 129.56 | 136.36 | 9 | 0
2035 | TVA_2_ENT | TVA | ENT | Internal | Shoulder | B12 | 200 | 500 | 0 | 118.6 | 121.88 | 9 | 0
2035 | TVA_2_ENT | TVA | ENT | Internal | Shoulder | B13 | 600 | 500 | 0 | 118.6 | 117.38 | 9 | 0
2035 | TVA_2_ENT | TVA | ENT | Internal | Shoulder | B14 | 900 | 500 | 0 | 118.6 | 117.38 | 9 | 0
2035 | TVA_2_ENT | TVA | ENT | Internal | Shoulder | B15 | 1203 | 500 | 0 | 118.6 | 117.38 | 9 | 0
2035 | TVA_2_ENT | TVA | ENT | Internal | Summer | B1 | 10 | 500 | 0 | 214.95 | 214.93 | 9 | 0
2035 | TVA_2_ENT | TVA | ENT | Internal | Summer | B2 | 25 | 500 | 0 | 218.6 | 214.93 | 9 | 0
2035 | TVA_2_ENT | TVA | ENT | Internal | Summer | B3 | 75 | 500 | 0 | 218.6 | 214.93 | 9 | 0
2035 | TVA_2_ENT | TVA | ENT | Internal | Summer | B4 | 100 | 500 | 0 | 190.98 | 194.89 | 9 | 0
2035 | TVA_2_ENT | TVA | ENT | Internal | Summer | B5 | 200 | 500 | 0 | 157.49 | 149.48 | 9 | 0
2035 | TVA_2_ENT | TVA | ENT | Internal | Summer | B6 | 300 | 500 | 0 | 129.29 | 134.59 | 9 | 0
2035 | TVA_2_ENT | TVA | ENT | Internal | Summer | B7 | 400 | 500 | 500 | 117.33 | 134.59 | 9 | 8.26
2035 | TVA_2_ENT | TVA | ENT | Internal | Summer | B8 | 500 | 500 | 500 | 117.33 | 127.93 | 9 | 1.6
2035 | TVA_2_ENT | TVA | ENT | Internal | Summer | B9 | 800 | 500 | 0 | 117.33 | 120.63 | 9 | 0
2035 | TVA_2_ENT | TVA | ENT | Internal | Summer | B10 | 1262 | 500 | 0 | 117.33 | 115.87 | 9 | 0
2035 | TVA_2_ENT | TVA | ENT | Internal | Winter | B16 | 25 | 500 | 0 | 128.44 | 128.46 | 9 | 0
2035 | TVA_2_ENT | TVA | ENT | Internal | Winter | B17 | 100 | 500 | 0 | 121.38 | 121.36 | 9 | 0
2035 | TVA_2_ENT | TVA | ENT | Internal | Winter | B18 | 400 | 500 | 0 | 121.38 | 120.46 | 9 | 0
2035 | TVA_2_ENT | TVA | ENT | Internal | Winter | B19 | 700 | 500 | 0 | 121.38 | 120.46 | 9 | 0
2035 | TVA_2_ENT | TVA | ENT | Internal | Winter | B20 | 935 | 500 | 0 | 118.59 | 115.25 | 9 | 0
2035 | TVA_2_MISO_MO-IL | TVA | MISO_MO-IL | Internal | Shoulder | B11 | 25 | 50 | 0 | 129.56 | 121.55 | 9 | 0
2035 | TVA_2_MISO_MO-IL | TVA | MISO_MO-IL | Internal | Shoulder | B12 | 200 | 50 | 0 | 118.6 | 113.88 | 9 | 0
2035 | TVA_2_MISO_MO-IL | TVA | MISO_MO-IL | Internal | Shoulder | B13 | 600 | 50 | 0 | 118.6 | 110.58 | 9 | 0
2035 | TVA_2_MISO_MO-IL | TVA | MISO_MO-IL | Internal | Shoulder | B14 | 900 | 50 | 0 | 118.6 | 110.58 | 9 | 0
2035 | TVA_2_MISO_MO-IL | TVA | MISO_MO-IL | Internal | Shoulder | B15 | 1203 | 50 | 0 | 118.6 | 109.38 | 9 | 0
2035 | TVA_2_MISO_MO-IL | TVA | MISO_MO-IL | Internal | Summer | B1 | 10 | 50 | 0 | 214.95 | 206.93 | 9 | 0
2035 | TVA_2_MISO_MO-IL | TVA | MISO_MO-IL | Internal | Summer | B2 | 25 | 50 | 0 | 218.6 | 210.59 | 9 | 0
2035 | TVA_2_MISO_MO-IL | TVA | MISO_MO-IL | Internal | Summer | B3 | 75 | 50 | 0 | 218.6 | 212.45 | 9 | 0
2035 | TVA_2_MISO_MO-IL | TVA | MISO_MO-IL | Internal | Summer | B4 | 100 | 50 | 0.26 | 190.98 | 199.97 | 9 | 0
2035 | TVA_2_MISO_MO-IL | TVA | MISO_MO-IL | Internal | Summer | B5 | 200 | 50 | 0 | 157.49 | 157.48 | 9 | 0
2035 | TVA_2_MISO_MO-IL | TVA | MISO_MO-IL | Internal | Summer | B6 | 300 | 50 | 0 | 129.29 | 136.29 | 9 | 0
2035 | TVA_2_MISO_MO-IL | TVA | MISO_MO-IL | Internal | Summer | B7 | 400 | 50 | 50 | 117.33 | 129.39 | 9 | 3.07
2035 | TVA_2_MISO_MO-IL | TVA | MISO_MO-IL | Internal | Summer | B8 | 500 | 50 | 0 | 117.33 | 119.93 | 9 | 0
2035 | TVA_2_MISO_MO-IL | TVA | MISO_MO-IL | Internal | Summer | B9 | 800 | 50 | 0 | 117.33 | 113.41 | 9 | 0
2035 | TVA_2_MISO_MO-IL | TVA | MISO_MO-IL | Internal | Summer | B10 | 1262 | 50 | 0 | 117.33 | 109.31 | 9 | 0
2035 | TVA_2_MISO_MO-IL | TVA | MISO_MO-IL | Internal | Winter | B16 | 25 | 50 | 0 | 128.44 | 113.84 | 9 | 0
2035 | TVA_2_MISO_MO-IL | TVA | MISO_MO-IL | Internal | Winter | B17 | 100 | 50 | 0 | 121.38 | 113.36 | 9 | 0
2035 | TVA_2_MISO_MO-IL | TVA | MISO_MO-IL | Internal | Winter | B18 | 400 | 50 | 0 | 121.38 | 113.36 | 9 | 0
2035 | TVA_2_MISO_MO-IL | TVA | MISO_MO-IL | Internal | Winter | B19 | 700 | 50 | 0 | 121.38 | 113.36 | 9 | 0
2035 | TVA_2_MISO_MO-IL | TVA | MISO_MO-IL | Internal | Winter | B20 | 935 | 50 | 0 | 118.59 | 106.53 | 9 | 0
2035 | TVA_2_NonRTO_Midwest | TVA | NonRTO_Midwest | Internal | Shoulder | B11 | 25 | 100 | 0 | 129.56 | 122.85 | 9 | 0
2035 | TVA_2_NonRTO_Midwest | TVA | NonRTO_Midwest | Internal | Shoulder | B12 | 200 | 100 | 0 | 118.6 | 120.72 | 9 | 0
2035 | TVA_2_NonRTO_Midwest | TVA | NonRTO_Midwest | Internal | Shoulder | B13 | 600 | 100 | 0 | 118.6 | 118.54 | 9 | 0
2035 | TVA_2_NonRTO_Midwest | TVA | NonRTO_Midwest | Internal | Shoulder | B14 | 900 | 100 | 0 | 118.6 | 118.54 | 9 | 0
2035 | TVA_2_NonRTO_Midwest | TVA | NonRTO_Midwest | Internal | Shoulder | B15 | 1203 | 100 | 0 | 118.6 | 118.54 | 9 | 0
2035 | TVA_2_NonRTO_Midwest | TVA | NonRTO_Midwest | Internal | Summer | B1 | 10 | 100 | 0 | 214.95 | 206.93 | 9 | 0
2035 | TVA_2_NonRTO_Midwest | TVA | NonRTO_Midwest | Internal | Summer | B2 | 25 | 100 | 0 | 218.6 | 218.58 | 9 | 0
2035 | TVA_2_NonRTO_Midwest | TVA | NonRTO_Midwest | Internal | Summer | B3 | 75 | 100 | 0 | 218.6 | 210.59 | 9 | 0
2035 | TVA_2_NonRTO_Midwest | TVA | NonRTO_Midwest | Internal | Summer | B4 | 100 | 100 | 0 | 190.98 | 191.95 | 9 | 0
2035 | TVA_2_NonRTO_Midwest | TVA | NonRTO_Midwest | Internal | Summer | B5 | 200 | 100 | 0 | 157.49 | 161.96 | 9 | 0
2035 | TVA_2_NonRTO_Midwest | TVA | NonRTO_Midwest | Internal | Summer | B6 | 300 | 100 | 100 | 129.29 | 139.68 | 9 | 1.38
2035 | TVA_2_NonRTO_Midwest | TVA | NonRTO_Midwest | Internal | Summer | B7 | 400 | 100 | 0 | 117.33 | 117.59 | 9 | 0
2035 | TVA_2_NonRTO_Midwest | TVA | NonRTO_Midwest | Internal | Summer | B8 | 500 | 100 | 0 | 117.33 | 117.03 | 9 | 0
2035 | TVA_2_NonRTO_Midwest | TVA | NonRTO_Midwest | Internal | Summer | B9 | 800 | 100 | 0 | 117.33 | 117.02 | 9 | 0
2035 | TVA_2_NonRTO_Midwest | TVA | NonRTO_Midwest | Internal | Summer | B10 | 1262 | 100 | 0 | 117.33 | 117.02 | 9 | 0
2035 | TVA_2_NonRTO_Midwest | TVA | NonRTO_Midwest | Internal | Winter | B16 | 25 | 100 | 0 | 128.44 | 121.85 | 9 | 0
2035 | TVA_2_NonRTO_Midwest | TVA | NonRTO_Midwest | Internal | Winter | B17 | 100 | 100 | 0 | 121.38 | 125.87 | 9 | 0
2035 | TVA_2_NonRTO_Midwest | TVA | NonRTO_Midwest | Internal | Winter | B18 | 400 | 100 | 0 | 121.38 | 121.85 | 9 | 0
2035 | TVA_2_NonRTO_Midwest | TVA | NonRTO_Midwest | Internal | Winter | B19 | 700 | 100 | 0 | 121.38 | 121.85 | 9 | 0
2035 | TVA_2_NonRTO_Midwest | TVA | NonRTO_Midwest | Internal | Winter | B20 | 935 | 100 | 0 | 118.59 | 121.85 | 9 | 0
2035 | TVA_2_PJM_ROR | TVA | PJM_ROR | Internal | Shoulder | B11 | 25 | 500 | 0 | 129.56 | 133.31 | 9 | 0
2035 | TVA_2_PJM_ROR | TVA | PJM_ROR | Internal | Shoulder | B12 | 200 | 500 | 500 | 118.6 | 130.88 | 9 | 3.28
2035 | TVA_2_PJM_ROR | TVA | PJM_ROR | Internal | Shoulder | B13 | 600 | 500 | 0.05 | 118.6 | 127.58 | 9 | 0
2035 | TVA_2_PJM_ROR | TVA | PJM_ROR | Internal | Shoulder | B14 | 900 | 500 | 0 | 118.6 | 118.28 | 9 | 0
2035 | TVA_2_PJM_ROR | TVA | PJM_ROR | Internal | Shoulder | B15 | 1203 | 500 | 0 | 118.6 | 114.79 | 9 | 0
2035 | TVA_2_PJM_ROR | TVA | PJM_ROR | Internal | Summer | B1 | 10 | 500 | 0 | 214.95 | 212.59 | 9 | 0
2035 | TVA_2_PJM_ROR | TVA | PJM_ROR | Internal | Summer | B2 | 25 | 500 | 0 | 218.6 | 212.59 | 9 | 0
2035 | TVA_2_PJM_ROR | TVA | PJM_ROR | Internal | Summer | B3 | 75 | 500 | 0 | 218.6 | 212.59 | 9 | 0
2035 | TVA_2_PJM_ROR | TVA | PJM_ROR | Internal | Summer | B4 | 100 | 500 | 0 | 190.98 | 197.97 | 9 | 0
2035 | TVA_2_PJM_ROR | TVA | PJM_ROR | Internal | Summer | B5 | 200 | 500 | 0 | 157.49 | 159.48 | 9 | 0
2035 | TVA_2_PJM_ROR | TVA | PJM_ROR | Internal | Summer | B6 | 300 | 500 | 50.67 | 129.29 | 138.29 | 9 | 0
2035 | TVA_2_PJM_ROR | TVA | PJM_ROR | Internal | Summer | B7 | 400 | 500 | 500 | 117.33 | 131.39 | 9 | 5.07
2035 | TVA_2_PJM_ROR | TVA | PJM_ROR | Internal | Summer | B8 | 500 | 500 | 500 | 117.33 | 127.95 | 9 | 1.62
2035 | TVA_2_PJM_ROR | TVA | PJM_ROR | Internal | Summer | B9 | 800 | 500 | 0 | 117.33 | 115.7 | 9 | 0
2035 | TVA_2_PJM_ROR | TVA | PJM_ROR | Internal | Summer | B10 | 1262 | 500 | 0 | 117.33 | 113.16 | 9 | 0
2035 | TVA_2_PJM_ROR | TVA | PJM_ROR | Internal | Winter | B16 | 25 | 500 | 1.06 | 128.44 | 137.43 | 9 | 0
2035 | TVA_2_PJM_ROR | TVA | PJM_ROR | Internal | Winter | B17 | 100 | 500 | 500 | 121.38 | 137.43 | 9 | 7.05
2035 | TVA_2_PJM_ROR | TVA | PJM_ROR | Internal | Winter | B18 | 400 | 500 | 500 | 121.38 | 132.71 | 9 | 2.33
2035 | TVA_2_PJM_ROR | TVA | PJM_ROR | Internal | Winter | B19 | 700 | 500 | 0 | 121.38 | 121.92 | 9 | 0
2035 | TVA_2_PJM_ROR | TVA | PJM_ROR | Internal | Winter | B20 | 935 | 500 | 0 | 118.59 | 118.29 | 9 | 0
2035 | TVA_2_SOCO | TVA | SOCO | Internal | Shoulder | B11 | 25 | 500 | 162.07 | 129.56 | 138.56 | 9 | 0
2035 | TVA_2_SOCO | TVA | SOCO | Internal | Shoulder | B12 | 200 | 500 | 0 | 118.6 | 119.26 | 9 | 0
2035 | TVA_2_SOCO | TVA | SOCO | Internal | Shoulder | B13 | 600 | 500 | 0 | 118.6 | 119.26 | 9 | 0
2035 | TVA_2_SOCO | TVA | SOCO | Internal | Shoulder | B14 | 900 | 500 | 0 | 118.6 | 119.26 | 9 | 0
2035 | TVA_2_SOCO | TVA | SOCO | Internal | Shoulder | B15 | 1203 | 500 | 0 | 118.6 | 119.26 | 9 | 0
2035 | TVA_2_SOCO | TVA | SOCO | Internal | Summer | B1 | 10 | 500 | 0.04 | 214.95 | 222.93 | 9 | 0
2035 | TVA_2_SOCO | TVA | SOCO | Internal | Summer | B2 | 25 | 500 | 0 | 218.6 | 222.93 | 9 | 0
2035 | TVA_2_SOCO | TVA | SOCO | Internal | Summer | B3 | 75 | 500 | 0 | 218.6 | 222.93 | 9 | 0
2035 | TVA_2_SOCO | TVA | SOCO | Internal | Summer | B4 | 100 | 500 | 0 | 190.98 | 184.89 | 9 | 0
2035 | TVA_2_SOCO | TVA | SOCO | Internal | Summer | B5 | 200 | 500 | 0 | 157.49 | 150.71 | 9 | 0
2035 | TVA_2_SOCO | TVA | SOCO | Internal | Summer | B6 | 300 | 500 | 0 | 129.29 | 137 | 9 | 0
2035 | TVA_2_SOCO | TVA | SOCO | Internal | Summer | B7 | 400 | 500 | 66.41 | 117.33 | 126.33 | 9 | 0
2035 | TVA_2_SOCO | TVA | SOCO | Internal | Summer | B8 | 500 | 500 | 0 | 117.33 | 117.93 | 9 | 0
2035 | TVA_2_SOCO | TVA | SOCO | Internal | Summer | B9 | 800 | 500 | 0 | 117.33 | 117.93 | 9 | 0
2035 | TVA_2_SOCO | TVA | SOCO | Internal | Summer | B10 | 1262 | 500 | 0 | 117.33 | 117.93 | 9 | 0
2035 | TVA_2_SOCO | TVA | SOCO | Internal | Winter | B16 | 25 | 500 | 0.02 | 128.44 | 136.46 | 9 | 0
2035 | TVA_2_SOCO | TVA | SOCO | Internal | Winter | B17 | 100 | 500 | 0 | 121.38 | 122.22 | 9 | 0
2035 | TVA_2_SOCO | TVA | SOCO | Internal | Winter | B18 | 400 | 500 | 0 | 121.38 | 122.22 | 9 | 0
2035 | TVA_2_SOCO | TVA | SOCO | Internal | Winter | B19 | 700 | 500 | 0 | 121.38 | 122.22 | 9 | 0
2035 | TVA_2_SOCO | TVA | SOCO | Internal | Winter | B20 | 935 | 500 | 0 | 118.59 | 116.58 | 9 | 0
2035 | TVA_2_VACAR | TVA | VACAR | Internal | Shoulder | B11 | 25 | 150 | 0 | 129.56 | 136.69 | 9 | 0
2035 | TVA_2_VACAR | TVA | VACAR | Internal | Shoulder | B12 | 200 | 150 | 0 | 118.6 | 121.07 | 9 | 0
2035 | TVA_2_VACAR | TVA | VACAR | Internal | Shoulder | B13 | 600 | 150 | 0 | 118.6 | 121.07 | 9 | 0
2035 | TVA_2_VACAR | TVA | VACAR | Internal | Shoulder | B14 | 900 | 150 | 0 | 118.6 | 121.07 | 9 | 0
2035 | TVA_2_VACAR | TVA | VACAR | Internal | Shoulder | B15 | 1203 | 150 | 0 | 118.6 | 117.73 | 9 | 0
2035 | TVA_2_VACAR | TVA | VACAR | Internal | Summer | B1 | 10 | 150 | 0.02 | 214.95 | 221.76 | 9 | 0
2035 | TVA_2_VACAR | TVA | VACAR | Internal | Summer | B2 | 25 | 150 | 0 | 218.6 | 221.76 | 9 | 0
2035 | TVA_2_VACAR | TVA | VACAR | Internal | Summer | B3 | 75 | 150 | 0 | 218.6 | 218.59 | 9 | 0
2035 | TVA_2_VACAR | TVA | VACAR | Internal | Summer | B4 | 100 | 150 | 0 | 190.98 | 177.89 | 9 | 0
2035 | TVA_2_VACAR | TVA | VACAR | Internal | Summer | B5 | 200 | 150 | 0 | 157.49 | 160.71 | 9 | 0
2035 | TVA_2_VACAR | TVA | VACAR | Internal | Summer | B6 | 300 | 150 | 0 | 129.29 | 130 | 9 | 0
2035 | TVA_2_VACAR | TVA | VACAR | Internal | Summer | B7 | 400 | 150 | 0 | 117.33 | 119.33 | 9 | 0
2035 | TVA_2_VACAR | TVA | VACAR | Internal | Summer | B8 | 500 | 150 | 0 | 117.33 | 118.95 | 9 | 0
2035 | TVA_2_VACAR | TVA | VACAR | Internal | Summer | B9 | 800 | 150 | 0 | 117.33 | 118.95 | 9 | 0
2035 | TVA_2_VACAR | TVA | VACAR | Internal | Summer | B10 | 1262 | 150 | 0 | 117.33 | 118.95 | 9 | 0
2035 | TVA_2_VACAR | TVA | VACAR | Internal | Winter | B16 | 25 | 150 | 1.31 | 128.44 | 137.43 | 9 | 0
2035 | TVA_2_VACAR | TVA | VACAR | Internal | Winter | B17 | 100 | 150 | 0 | 121.38 | 125.9 | 9 | 0
2035 | TVA_2_VACAR | TVA | VACAR | Internal | Winter | B18 | 400 | 150 | 0 | 121.38 | 125.9 | 9 | 0
2035 | TVA_2_VACAR | TVA | VACAR | Internal | Winter | B19 | 700 | 150 | 0 | 121.38 | 125.9 | 9 | 0
2035 | TVA_2_VACAR | TVA | VACAR | Internal | Winter | B20 | 935 | 150 | 0 | 118.59 | 111.58 | 9 | 0
2035 | TVA_Transmission_2_ENT | TVA_Transmission | ENT | Internal | Shoulder | B11 | 25 | 3000 | 0 | 129.55 | 136.36 | 9 | 0
2035 | TVA_Transmission_2_ENT | TVA_Transmission | ENT | Internal | Shoulder | B12 | 200 | 3000 | 0 | 121.88 | 121.88 | 9 | 0
2035 | TVA_Transmission_2_ENT | TVA_Transmission | ENT | Internal | Shoulder | B13 | 600 | 3000 | 0 | 118.58 | 117.38 | 9 | 0
2035 | TVA_Transmission_2_ENT | TVA_Transmission | ENT | Internal | Shoulder | B14 | 900 | 3000 | 0 | 118.58 | 117.38 | 9 | 0
2035 | TVA_Transmission_2_ENT | TVA_Transmission | ENT | Internal | Shoulder | B15 | 1203 | 3000 | 0 | 118.58 | 117.38 | 9 | 0
2035 | TVA_Transmission_2_ENT | TVA_Transmission | ENT | Internal | Summer | B1 | 10 | 3000 | 0 | 214.93 | 214.93 | 9 | 0
2035 | TVA_Transmission_2_ENT | TVA_Transmission | ENT | Internal | Summer | B2 | 25 | 3000 | 0 | 218.59 | 214.93 | 9 | 0
2035 | TVA_Transmission_2_ENT | TVA_Transmission | ENT | Internal | Summer | B3 | 75 | 3000 | 0 | 218.59 | 214.93 | 9 | 0
2035 | TVA_Transmission_2_ENT | TVA_Transmission | ENT | Internal | Summer | B4 | 100 | 3000 | 0 | 190.97 | 194.89 | 9 | 0
2035 | TVA_Transmission_2_ENT | TVA_Transmission | ENT | Internal | Summer | B5 | 200 | 3000 | 0 | 157.48 | 149.48 | 9 | 0
2035 | TVA_Transmission_2_ENT | TVA_Transmission | ENT | Internal | Summer | B6 | 300 | 3000 | 0 | 135.02 | 134.59 | 9 | 0
2035 | TVA_Transmission_2_ENT | TVA_Transmission | ENT | Internal | Summer | B7 | 400 | 3000 | 62.67 | 125.59 | 134.59 | 9 | 0
2035 | TVA_Transmission_2_ENT | TVA_Transmission | ENT | Internal | Summer | B8 | 500 | 3000 | 0 | 122.15 | 127.93 | 9 | 0
2035 | TVA_Transmission_2_ENT | TVA_Transmission | ENT | Internal | Summer | B9 | 800 | 3000 | 0 | 118.83 | 120.63 | 9 | 0
2035 | TVA_Transmission_2_ENT | TVA_Transmission | ENT | Internal | Summer | B10 | 1262 | 3000 | 0 | 117.31 | 115.87 | 9 | 0
2035 | TVA_Transmission_2_ENT | TVA_Transmission | ENT | Internal | Winter | B16 | 25 | 3000 | 0 | 128.43 | 128.46 | 9 | 0
2035 | TVA_Transmission_2_ENT | TVA_Transmission | ENT | Internal | Winter | B17 | 100 | 3000 | 0 | 121.36 | 121.36 | 9 | 0
2035 | TVA_Transmission_2_ENT | TVA_Transmission | ENT | Internal | Winter | B18 | 400 | 3000 | 0 | 121.36 | 120.46 | 9 | 0
2035 | TVA_Transmission_2_ENT | TVA_Transmission | ENT | Internal | Winter | B19 | 700 | 3000 | 0 | 121.36 | 120.46 | 9 | 0
2035 | TVA_Transmission_2_ENT | TVA_Transmission | ENT | Internal | Winter | B20 | 935 | 3000 | 0 | 118.58 | 115.25 | 9 | 0
2035 | TVA_Transmission_2_MISO_MO-IL | TVA_Transmission | MISO_MO-IL | Internal | Shoulder | B11 | 25 | 4000 | 0 | 129.55 | 121.55 | 9 | 0
2035 | TVA_Transmission_2_MISO_MO-IL | TVA_Transmission | MISO_MO-IL | Internal | Shoulder | B12 | 200 | 4000 | 0 | 121.88 | 113.88 | 9 | 0
2035 | TVA_Transmission_2_MISO_MO-IL | TVA_Transmission | MISO_MO-IL | Internal | Shoulder | B13 | 600 | 4000 | 0 | 118.58 | 110.58 | 9 | 0
2035 | TVA_Transmission_2_MISO_MO-IL | TVA_Transmission | MISO_MO-IL | Internal | Shoulder | B14 | 900 | 4000 | 0 | 118.58 | 110.58 | 9 | 0
2035 | TVA_Transmission_2_MISO_MO-IL | TVA_Transmission | MISO_MO-IL | Internal | Shoulder | B15 | 1203 | 4000 | 0 | 118.58 | 109.38 | 9 | 0
2035 | TVA_Transmission_2_MISO_MO-IL | TVA_Transmission | MISO_MO-IL | Internal | Summer | B1 | 10 | 4000 | 0 | 214.93 | 206.93 | 9 | 0
2035 | TVA_Transmission_2_MISO_MO-IL | TVA_Transmission | MISO_MO-IL | Internal | Summer | B2 | 25 | 4000 | 0 | 218.59 | 210.59 | 9 | 0
2035 | TVA_Transmission_2_MISO_MO-IL | TVA_Transmission | MISO_MO-IL | Internal | Summer | B3 | 75 | 4000 | 0 | 218.59 | 212.45 | 9 | 0
2035 | TVA_Transmission_2_MISO_MO-IL | TVA_Transmission | MISO_MO-IL | Internal | Summer | B4 | 100 | 4000 | 826.65 | 190.97 | 199.97 | 9 | 0
2035 | TVA_Transmission_2_MISO_MO-IL | TVA_Transmission | MISO_MO-IL | Internal | Summer | B5 | 200 | 4000 | 0 | 157.48 | 157.48 | 9 | 0
2035 | TVA_Transmission_2_MISO_MO-IL | TVA_Transmission | MISO_MO-IL | Internal | Summer | B6 | 300 | 4000 | 0 | 135.02 | 136.29 | 9 | 0
2035 | TVA_Transmission_2_MISO_MO-IL | TVA_Transmission | MISO_MO-IL | Internal | Summer | B7 | 400 | 4000 | 0 | 125.59 | 129.39 | 9 | 0
2035 | TVA_Transmission_2_MISO_MO-IL | TVA_Transmission | MISO_MO-IL | Internal | Summer | B8 | 500 | 4000 | 0 | 122.15 | 119.93 | 9 | 0
2035 | TVA_Transmission_2_MISO_MO-IL | TVA_Transmission | MISO_MO-IL | Internal | Summer | B9 | 800 | 4000 | 0 | 118.83 | 113.41 | 9 | 0
2035 | TVA_Transmission_2_MISO_MO-IL | TVA_Transmission | MISO_MO-IL | Internal | Summer | B10 | 1262 | 4000 | 0 | 117.31 | 109.31 | 9 | 0
2035 | TVA_Transmission_2_MISO_MO-IL | TVA_Transmission | MISO_MO-IL | Internal | Winter | B16 | 25 | 4000 | 0 | 128.43 | 113.84 | 9 | 0
2035 | TVA_Transmission_2_MISO_MO-IL | TVA_Transmission | MISO_MO-IL | Internal | Winter | B17 | 100 | 4000 | 0 | 121.36 | 113.36 | 9 | 0
2035 | TVA_Transmission_2_MISO_MO-IL | TVA_Transmission | MISO_MO-IL | Internal | Winter | B18 | 400 | 4000 | 0 | 121.36 | 113.36 | 9 | 0
2035 | TVA_Transmission_2_MISO_MO-IL | TVA_Transmission | MISO_MO-IL | Internal | Winter | B19 | 700 | 4000 | 0 | 121.36 | 113.36 | 9 | 0
2035 | TVA_Transmission_2_MISO_MO-IL | TVA_Transmission | MISO_MO-IL | Internal | Winter | B20 | 935 | 4000 | 0 | 118.58 | 106.53 | 9 | 0
2035 | TVA_Transmission_2_NonRTO_Midwest | TVA_Transmission | NonRTO_Midwest | Internal | Shoulder | B11 | 25 | 700 | 0 | 129.55 | 122.85 | 9 | 0
2035 | TVA_Transmission_2_NonRTO_Midwest | TVA_Transmission | NonRTO_Midwest | Internal | Shoulder | B12 | 200 | 700 | 0 | 121.88 | 120.72 | 9 | 0
2035 | TVA_Transmission_2_NonRTO_Midwest | TVA_Transmission | NonRTO_Midwest | Internal | Shoulder | B13 | 600 | 700 | 0 | 118.58 | 118.54 | 9 | 0
2035 | TVA_Transmission_2_NonRTO_Midwest | TVA_Transmission | NonRTO_Midwest | Internal | Shoulder | B14 | 900 | 700 | 0 | 118.58 | 118.54 | 9 | 0
2035 | TVA_Transmission_2_NonRTO_Midwest | TVA_Transmission | NonRTO_Midwest | Internal | Shoulder | B15 | 1203 | 700 | 0 | 118.58 | 118.54 | 9 | 0
2035 | TVA_Transmission_2_NonRTO_Midwest | TVA_Transmission | NonRTO_Midwest | Internal | Summer | B1 | 10 | 700 | 0 | 214.93 | 206.93 | 9 | 0
2035 | TVA_Transmission_2_NonRTO_Midwest | TVA_Transmission | NonRTO_Midwest | Internal | Summer | B2 | 25 | 700 | 0 | 218.59 | 218.58 | 9 | 0
2035 | TVA_Transmission_2_NonRTO_Midwest | TVA_Transmission | NonRTO_Midwest | Internal | Summer | B3 | 75 | 700 | 0 | 218.59 | 210.59 | 9 | 0
2035 | TVA_Transmission_2_NonRTO_Midwest | TVA_Transmission | NonRTO_Midwest | Internal | Summer | B4 | 100 | 700 | 0 | 190.97 | 191.95 | 9 | 0
2035 | TVA_Transmission_2_NonRTO_Midwest | TVA_Transmission | NonRTO_Midwest | Internal | Summer | B5 | 200 | 700 | 0 | 157.48 | 161.96 | 9 | 0
2035 | TVA_Transmission_2_NonRTO_Midwest | TVA_Transmission | NonRTO_Midwest | Internal | Summer | B6 | 300 | 700 | 0 | 135.02 | 139.68 | 9 | 0
2035 | TVA_Transmission_2_NonRTO_Midwest | TVA_Transmission | NonRTO_Midwest | Internal | Summer | B7 | 400 | 700 | 0 | 125.59 | 117.59 | 9 | 0
2035 | TVA_Transmission_2_NonRTO_Midwest | TVA_Transmission | NonRTO_Midwest | Internal | Summer | B8 | 500 | 700 | 0 | 122.15 | 117.03 | 9 | 0
2035 | TVA_Transmission_2_NonRTO_Midwest | TVA_Transmission | NonRTO_Midwest | Internal | Summer | B9 | 800 | 700 | 0 | 118.83 | 117.02 | 9 | 0
2035 | TVA_Transmission_2_NonRTO_Midwest | TVA_Transmission | NonRTO_Midwest | Internal | Summer | B10 | 1262 | 700 | 0 | 117.31 | 117.02 | 9 | 0
2035 | TVA_Transmission_2_NonRTO_Midwest | TVA_Transmission | NonRTO_Midwest | Internal | Winter | B16 | 25 | 700 | 0 | 128.43 | 121.85 | 9 | 0
2035 | TVA_Transmission_2_NonRTO_Midwest | TVA_Transmission | NonRTO_Midwest | Internal | Winter | B17 | 100 | 700 | 0 | 121.36 | 125.87 | 9 | 0
2035 | TVA_Transmission_2_NonRTO_Midwest | TVA_Transmission | NonRTO_Midwest | Internal | Winter | B18 | 400 | 700 | 0 | 121.36 | 121.85 | 9 | 0
2035 | TVA_Transmission_2_NonRTO_Midwest | TVA_Transmission | NonRTO_Midwest | Internal | Winter | B19 | 700 | 700 | 0 | 121.36 | 121.85 | 9 | 0
2035 | TVA_Transmission_2_NonRTO_Midwest | TVA_Transmission | NonRTO_Midwest | Internal | Winter | B20 | 935 | 700 | 0 | 118.58 | 121.85 | 9 | 0
2035 | TVA_Transmission_2_PJM_ROR | TVA_Transmission | PJM_ROR | Internal | Shoulder | B11 | 25 | 2000 | 0 | 129.55 | 133.31 | 9 | 0
2035 | TVA_Transmission_2_PJM_ROR | TVA_Transmission | PJM_ROR | Internal | Shoulder | B12 | 200 | 2000 | 331.49 | 121.88 | 130.88 | 9 | 0
2035 | TVA_Transmission_2_PJM_ROR | TVA_Transmission | PJM_ROR | Internal | Shoulder | B13 | 600 | 2000 | 1566.58 | 118.58 | 127.58 | 9 | 0
2035 | TVA_Transmission_2_PJM_ROR | TVA_Transmission | PJM_ROR | Internal | Shoulder | B14 | 900 | 2000 | 0 | 118.58 | 118.28 | 9 | 0
2035 | TVA_Transmission_2_PJM_ROR | TVA_Transmission | PJM_ROR | Internal | Shoulder | B15 | 1203 | 2000 | 0 | 118.58 | 114.79 | 9 | 0
2035 | TVA_Transmission_2_PJM_ROR | TVA_Transmission | PJM_ROR | Internal | Summer | B1 | 10 | 2000 | 0 | 214.93 | 212.59 | 9 | 0
2035 | TVA_Transmission_2_PJM_ROR | TVA_Transmission | PJM_ROR | Internal | Summer | B2 | 25 | 2000 | 0 | 218.59 | 212.59 | 9 | 0
2035 | TVA_Transmission_2_PJM_ROR | TVA_Transmission | PJM_ROR | Internal | Summer | B3 | 75 | 2000 | 0 | 218.59 | 212.59 | 9 | 0
2035 | TVA_Transmission_2_PJM_ROR | TVA_Transmission | PJM_ROR | Internal | Summer | B4 | 100 | 2000 | 0 | 190.97 | 197.97 | 9 | 0
2035 | TVA_Transmission_2_PJM_ROR | TVA_Transmission | PJM_ROR | Internal | Summer | B5 | 200 | 2000 | 0 | 157.48 | 159.48 | 9 | 0
2035 | TVA_Transmission_2_PJM_ROR | TVA_Transmission | PJM_ROR | Internal | Summer | B6 | 300 | 2000 | 0 | 135.02 | 138.29 | 9 | 0
2035 | TVA_Transmission_2_PJM_ROR | TVA_Transmission | PJM_ROR | Internal | Summer | B7 | 400 | 2000 | 0 | 125.59 | 131.39 | 9 | 0
2035 | TVA_Transmission_2_PJM_ROR | TVA_Transmission | PJM_ROR | Internal | Summer | B8 | 500 | 2000 | 0 | 122.15 | 127.95 | 9 | 0
2035 | TVA_Transmission_2_PJM_ROR | TVA_Transmission | PJM_ROR | Internal | Summer | B9 | 800 | 2000 | 0 | 118.83 | 115.7 | 9 | 0
2035 | TVA_Transmission_2_PJM_ROR | TVA_Transmission | PJM_ROR | Internal | Summer | B10 | 1262 | 2000 | 0 | 117.31 | 113.16 | 9 | 0
2035 | TVA_Transmission_2_PJM_ROR | TVA_Transmission | PJM_ROR | Internal | Winter | B16 | 25 | 2000 | 968.12 | 128.43 | 137.43 | 9 | 0
2035 | TVA_Transmission_2_PJM_ROR | TVA_Transmission | PJM_ROR | Internal | Winter | B17 | 100 | 2000 | 2000 | 121.36 | 137.43 | 9 | 7.06
2035 | TVA_Transmission_2_PJM_ROR | TVA_Transmission | PJM_ROR | Internal | Winter | B18 | 400 | 2000 | 2000 | 121.36 | 132.71 | 9 | 2.34
2035 | TVA_Transmission_2_PJM_ROR | TVA_Transmission | PJM_ROR | Internal | Winter | B19 | 700 | 2000 | 0 | 121.36 | 121.92 | 9 | 0
2035 | TVA_Transmission_2_PJM_ROR | TVA_Transmission | PJM_ROR | Internal | Winter | B20 | 935 | 2000 | 0 | 118.58 | 118.29 | 9 | 0
2035 | TVA_Transmission_2_SOCO | TVA_Transmission | SOCO | Internal | Shoulder | B11 | 25 | 3200 | 3198.82 | 129.55 | 138.56 | 9 | 0.01
2035 | TVA_Transmission_2_SOCO | TVA_Transmission | SOCO | Internal | Shoulder | B12 | 200 | 3200 | 0 | 121.88 | 119.26 | 9 | 0
2035 | TVA_Transmission_2_SOCO | TVA_Transmission | SOCO | Internal | Shoulder | B13 | 600 | 3200 | 0 | 118.58 | 119.26 | 9 | 0
2035 | TVA_Transmission_2_SOCO | TVA_Transmission | SOCO | Internal | Shoulder | B14 | 900 | 3200 | 0 | 118.58 | 119.26 | 9 | 0
2035 | TVA_Transmission_2_SOCO | TVA_Transmission | SOCO | Internal | Shoulder | B15 | 1203 | 3200 | 0 | 118.58 | 119.26 | 9 | 0
2035 | TVA_Transmission_2_SOCO | TVA_Transmission | SOCO | Internal | Summer | B1 | 10 | 3200 | 0.05 | 214.93 | 222.93 | 9 | 0
2035 | TVA_Transmission_2_SOCO | TVA_Transmission | SOCO | Internal | Summer | B2 | 25 | 3200 | 0 | 218.59 | 222.93 | 9 | 0
2035 | TVA_Transmission_2_SOCO | TVA_Transmission | SOCO | Internal | Summer | B3 | 75 | 3200 | 0 | 218.59 | 222.93 | 9 | 0
2035 | TVA_Transmission_2_SOCO | TVA_Transmission | SOCO | Internal | Summer | B4 | 100 | 3200 | 0 | 190.97 | 184.89 | 9 | 0
2035 | TVA_Transmission_2_SOCO | TVA_Transmission | SOCO | Internal | Summer | B5 | 200 | 3200 | 0 | 157.48 | 150.71 | 9 | 0
2035 | TVA_Transmission_2_SOCO | TVA_Transmission | SOCO | Internal | Summer | B6 | 300 | 3200 | 0 | 135.02 | 137 | 9 | 0
2035 | TVA_Transmission_2_SOCO | TVA_Transmission | SOCO | Internal | Summer | B7 | 400 | 3200 | 0 | 125.59 | 126.33 | 9 | 0
2035 | TVA_Transmission_2_SOCO | TVA_Transmission | SOCO | Internal | Summer | B8 | 500 | 3200 | 0 | 122.15 | 117.93 | 9 | 0
2035 | TVA_Transmission_2_SOCO | TVA_Transmission | SOCO | Internal | Summer | B9 | 800 | 3200 | 0 | 118.83 | 117.93 | 9 | 0
2035 | TVA_Transmission_2_SOCO | TVA_Transmission | SOCO | Internal | Summer | B10 | 1262 | 3200 | 0 | 117.31 | 117.93 | 9 | 0
2035 | TVA_Transmission_2_SOCO | TVA_Transmission | SOCO | Internal | Winter | B16 | 25 | 3200 | 0.02 | 128.43 | 136.46 | 9 | 0
2035 | TVA_Transmission_2_SOCO | TVA_Transmission | SOCO | Internal | Winter | B17 | 100 | 3200 | 0 | 121.36 | 122.22 | 9 | 0
2035 | TVA_Transmission_2_SOCO | TVA_Transmission | SOCO | Internal | Winter | B18 | 400 | 3200 | 0 | 121.36 | 122.22 | 9 | 0
2035 | TVA_Transmission_2_SOCO | TVA_Transmission | SOCO | Internal | Winter | B19 | 700 | 3200 | 0 | 121.36 | 122.22 | 9 | 0
2035 | TVA_Transmission_2_SOCO | TVA_Transmission | SOCO | Internal | Winter | B20 | 935 | 3200 | 0 | 118.58 | 116.58 | 9 | 0
2035 | TVA_Transmission_2_TVA | TVA_Transmission | TVA | Internal | Shoulder | B11 | 25 | 99999 | 68.5 | 129.55 | 129.56 | 0.01 | 0
2035 | TVA_Transmission_2_TVA | TVA_Transmission | TVA | Internal | Shoulder | B12 | 200 | 99999 | 0 | 121.88 | 118.6 | 0.01 | 0
2035 | TVA_Transmission_2_TVA | TVA_Transmission | TVA | Internal | Shoulder | B13 | 600 | 99999 | 765.31 | 118.58 | 118.6 | 0.01 | 0
2035 | TVA_Transmission_2_TVA | TVA_Transmission | TVA | Internal | Shoulder | B14 | 900 | 99999 | 3867.47 | 118.58 | 118.6 | 0.01 | 0
2035 | TVA_Transmission_2_TVA | TVA_Transmission | TVA | Internal | Shoulder | B15 | 1203 | 99999 | 4000 | 118.58 | 118.6 | 0.01 | 0
2035 | TVA_Transmission_2_TVA | TVA_Transmission | TVA | Internal | Summer | B1 | 10 | 99999 | 3141.45 | 214.93 | 214.95 | 0.01 | 0
2035 | TVA_Transmission_2_TVA | TVA_Transmission | TVA | Internal | Summer | B2 | 25 | 99999 | 2350.62 | 218.59 | 218.6 | 0.01 | 0
2035 | TVA_Transmission_2_TVA | TVA_Transmission | TVA | Internal | Summer | B3 | 75 | 99999 | 791.96 | 218.59 | 218.6 | 0.01 | 0
2035 | TVA_Transmission_2_TVA | TVA_Transmission | TVA | Internal | Summer | B4 | 100 | 99999 | 73.35 | 190.97 | 190.98 | 0.01 | 0
2035 | TVA_Transmission_2_TVA | TVA_Transmission | TVA | Internal | Summer | B5 | 200 | 99999 | 171.26 | 157.48 | 157.49 | 0.01 | 0
2035 | TVA_Transmission_2_TVA | TVA_Transmission | TVA | Internal | Summer | B6 | 300 | 99999 | 0 | 135.02 | 129.29 | 0.01 | 0
2035 | TVA_Transmission_2_TVA | TVA_Transmission | TVA | Internal | Summer | B7 | 400 | 99999 | 0 | 125.59 | 117.33 | 0.01 | 0
2035 | TVA_Transmission_2_TVA | TVA_Transmission | TVA | Internal | Summer | B8 | 500 | 99999 | 0 | 122.15 | 117.33 | 0.01 | 0
2035 | TVA_Transmission_2_TVA | TVA_Transmission | TVA | Internal | Summer | B9 | 800 | 99999 | 0 | 118.83 | 117.33 | 0.01 | 0
2035 | TVA_Transmission_2_TVA | TVA_Transmission | TVA | Internal | Summer | B10 | 1262 | 99999 | 2565.1 | 117.31 | 117.33 | 0.01 | 0
2035 | TVA_Transmission_2_TVA | TVA_Transmission | TVA | Internal | Winter | B16 | 25 | 99999 | 2998.26 | 128.43 | 128.44 | 0.01 | 0
2035 | TVA_Transmission_2_TVA | TVA_Transmission | TVA | Internal | Winter | B17 | 100 | 99999 | 999.08 | 121.36 | 121.38 | 0.01 | 0
2035 | TVA_Transmission_2_TVA | TVA_Transmission | TVA | Internal | Winter | B18 | 400 | 99999 | 731.95 | 121.36 | 121.38 | 0.01 | 0
2035 | TVA_Transmission_2_TVA | TVA_Transmission | TVA | Internal | Winter | B19 | 700 | 99999 | 3385.41 | 121.36 | 121.38 | 0.01 | 0
2035 | TVA_Transmission_2_TVA | TVA_Transmission | TVA | Internal | Winter | B20 | 935 | 99999 | 4419.93 | 118.58 | 118.59 | 0.01 | 0
2035 | TVA_Transmission_2_VACAR | TVA_Transmission | VACAR | Internal | Shoulder | B11 | 25 | 900 | 0 | 129.55 | 136.69 | 9 | 0
2035 | TVA_Transmission_2_VACAR | TVA_Transmission | VACAR | Internal | Shoulder | B12 | 200 | 900 | 0 | 121.88 | 121.07 | 9 | 0
2035 | TVA_Transmission_2_VACAR | TVA_Transmission | VACAR | Internal | Shoulder | B13 | 600 | 900 | 0 | 118.58 | 121.07 | 9 | 0
2035 | TVA_Transmission_2_VACAR | TVA_Transmission | VACAR | Internal | Shoulder | B14 | 900 | 900 | 0 | 118.58 | 121.07 | 9 | 0
2035 | TVA_Transmission_2_VACAR | TVA_Transmission | VACAR | Internal | Shoulder | B15 | 1203 | 900 | 0 | 118.58 | 117.73 | 9 | 0
2035 | TVA_Transmission_2_VACAR | TVA_Transmission | VACAR | Internal | Summer | B1 | 10 | 900 | 0.02 | 214.93 | 221.76 | 9 | 0
2035 | TVA_Transmission_2_VACAR | TVA_Transmission | VACAR | Internal | Summer | B2 | 25 | 900 | 0 | 218.59 | 221.76 | 9 | 0
2035 | TVA_Transmission_2_VACAR | TVA_Transmission | VACAR | Internal | Summer | B3 | 75 | 900 | 0 | 218.59 | 218.59 | 9 | 0
2035 | TVA_Transmission_2_VACAR | TVA_Transmission | VACAR | Internal | Summer | B4 | 100 | 900 | 0 | 190.97 | 177.89 | 9 | 0
2035 | TVA_Transmission_2_VACAR | TVA_Transmission | VACAR | Internal | Summer | B5 | 200 | 900 | 0 | 157.48 | 160.71 | 9 | 0
2035 | TVA_Transmission_2_VACAR | TVA_Transmission | VACAR | Internal | Summer | B6 | 300 | 900 | 0 | 135.02 | 130 | 9 | 0
2035 | TVA_Transmission_2_VACAR | TVA_Transmission | VACAR | Internal | Summer | B7 | 400 | 900 | 0 | 125.59 | 119.33 | 9 | 0
2035 | TVA_Transmission_2_VACAR | TVA_Transmission | VACAR | Internal | Summer | B8 | 500 | 900 | 0 | 122.15 | 118.95 | 9 | 0
2035 | TVA_Transmission_2_VACAR | TVA_Transmission | VACAR | Internal | Summer | B9 | 800 | 900 | 0 | 118.83 | 118.95 | 9 | 0
2035 | TVA_Transmission_2_VACAR | TVA_Transmission | VACAR | Internal | Summer | B10 | 1262 | 900 | 0 | 117.31 | 118.95 | 9 | 0
2035 | TVA_Transmission_2_VACAR | TVA_Transmission | VACAR | Internal | Winter | B16 | 25 | 900 | 33.61 | 128.43 | 137.43 | 9 | 0
2035 | TVA_Transmission_2_VACAR | TVA_Transmission | VACAR | Internal | Winter | B17 | 100 | 900 | 0 | 121.36 | 125.9 | 9 | 0
2035 | TVA_Transmission_2_VACAR | TVA_Transmission | VACAR | Internal | Winter | B18 | 400 | 900 | 0 | 121.36 | 125.9 | 9 | 0
2035 | TVA_Transmission_2_VACAR | TVA_Transmission | VACAR | Internal | Winter | B19 | 700 | 900 | 0 | 121.36 | 125.9 | 9 | 0
2035 | TVA_Transmission_2_VACAR | TVA_Transmission | VACAR | Internal | Winter | B20 | 935 | 900 | 0 | 118.58 | 111.58 | 9 | 0
2035 | VACAR_2_PJM_ROR | VACAR | PJM_ROR | Internal | Shoulder | B11 | 25 | 2000 | 0 | 136.69 | 133.31 | 7 | 0
2035 | VACAR_2_PJM_ROR | VACAR | PJM_ROR | Internal | Shoulder | B12 | 200 | 2000 | 2000 | 121.07 | 130.88 | 7 | 2.81
2035 | VACAR_2_PJM_ROR | VACAR | PJM_ROR | Internal | Shoulder | B13 | 600 | 2000 | 0 | 121.07 | 127.58 | 7 | 0
2035 | VACAR_2_PJM_ROR | VACAR | PJM_ROR | Internal | Shoulder | B14 | 900 | 2000 | 0 | 121.07 | 118.28 | 7 | 0
2035 | VACAR_2_PJM_ROR | VACAR | PJM_ROR | Internal | Shoulder | B15 | 1203 | 2000 | 0 | 117.73 | 114.79 | 7 | 0
2035 | VACAR_2_PJM_ROR | VACAR | PJM_ROR | Internal | Summer | B1 | 10 | 2000 | 0 | 221.76 | 212.59 | 7 | 0
2035 | VACAR_2_PJM_ROR | VACAR | PJM_ROR | Internal | Summer | B2 | 25 | 2000 | 0 | 221.76 | 212.59 | 7 | 0
2035 | VACAR_2_PJM_ROR | VACAR | PJM_ROR | Internal | Summer | B3 | 75 | 2000 | 0 | 218.59 | 212.59 | 7 | 0
2035 | VACAR_2_PJM_ROR | VACAR | PJM_ROR | Internal | Summer | B4 | 100 | 2000 | 2000 | 177.89 | 197.97 | 7 | 13.08
2035 | VACAR_2_PJM_ROR | VACAR | PJM_ROR | Internal | Summer | B5 | 200 | 2000 | 0 | 160.71 | 159.48 | 7 | 0
2035 | VACAR_2_PJM_ROR | VACAR | PJM_ROR | Internal | Summer | B6 | 300 | 2000 | 2000 | 130 | 138.29 | 7 | 1.29
2035 | VACAR_2_PJM_ROR | VACAR | PJM_ROR | Internal | Summer | B7 | 400 | 2000 | 2000 | 119.33 | 131.39 | 7 | 5.07
2035 | VACAR_2_PJM_ROR | VACAR | PJM_ROR | Internal | Summer | B8 | 500 | 2000 | 2000 | 118.95 | 127.95 | 7 | 2
2035 | VACAR_2_PJM_ROR | VACAR | PJM_ROR | Internal | Summer | B9 | 800 | 2000 | 0 | 118.95 | 115.7 | 7 | 0
2035 | VACAR_2_PJM_ROR | VACAR | PJM_ROR | Internal | Summer | B10 | 1262 | 2000 | 0 | 118.95 | 113.16 | 7 | 0
2035 | VACAR_2_PJM_ROR | VACAR | PJM_ROR | Internal | Winter | B16 | 25 | 2000 | 0 | 137.43 | 137.43 | 7 | 0
2035 | VACAR_2_PJM_ROR | VACAR | PJM_ROR | Internal | Winter | B17 | 100 | 2000 | 2000 | 125.9 | 137.43 | 7 | 4.53
2035 | VACAR_2_PJM_ROR | VACAR | PJM_ROR | Internal | Winter | B18 | 400 | 2000 | 0 | 125.9 | 132.71 | 7 | 0
2035 | VACAR_2_PJM_ROR | VACAR | PJM_ROR | Internal | Winter | B19 | 700 | 2000 | 0 | 125.9 | 121.92 | 7 | 0
2035 | VACAR_2_PJM_ROR | VACAR | PJM_ROR | Internal | Winter | B20 | 935 | 2000 | 0 | 111.58 | 118.29 | 7 | 0
2035 | VACAR_2_SOCO | VACAR | SOCO | Internal | Shoulder | B11 | 25 | 3000 | 0 | 136.69 | 138.56 | 7 | 0
2035 | VACAR_2_SOCO | VACAR | SOCO | Internal | Shoulder | B12 | 200 | 3000 | 0 | 121.07 | 119.26 | 7 | 0
2035 | VACAR_2_SOCO | VACAR | SOCO | Internal | Shoulder | B13 | 600 | 3000 | 0 | 121.07 | 119.26 | 7 | 0
2035 | VACAR_2_SOCO | VACAR | SOCO | Internal | Shoulder | B14 | 900 | 3000 | 0 | 121.07 | 119.26 | 7 | 0
2035 | VACAR_2_SOCO | VACAR | SOCO | Internal | Shoulder | B15 | 1203 | 3000 | 0 | 117.73 | 119.26 | 7 | 0
2035 | VACAR_2_SOCO | VACAR | SOCO | Internal | Summer | B1 | 10 | 3000 | 0 | 221.76 | 222.93 | 7 | 0
2035 | VACAR_2_SOCO | VACAR | SOCO | Internal | Summer | B2 | 25 | 3000 | 0 | 221.76 | 222.93 | 7 | 0
2035 | VACAR_2_SOCO | VACAR | SOCO | Internal | Summer | B3 | 75 | 3000 | 0 | 218.59 | 222.93 | 7 | 0
2035 | VACAR_2_SOCO | VACAR | SOCO | Internal | Summer | B4 | 100 | 3000 | 380.11 | 177.89 | 184.89 | 7 | 0
2035 | VACAR_2_SOCO | VACAR | SOCO | Internal | Summer | B5 | 200 | 3000 | 0 | 160.71 | 150.71 | 7 | 0
2035 | VACAR_2_SOCO | VACAR | SOCO | Internal | Summer | B6 | 300 | 3000 | 47.83 | 130 | 137 | 7 | 0
2035 | VACAR_2_SOCO | VACAR | SOCO | Internal | Summer | B7 | 400 | 3000 | 1892.46 | 119.33 | 126.33 | 7 | 0
2035 | VACAR_2_SOCO | VACAR | SOCO | Internal | Summer | B8 | 500 | 3000 | 0 | 118.95 | 117.93 | 7 | 0
2035 | VACAR_2_SOCO | VACAR | SOCO | Internal | Summer | B9 | 800 | 3000 | 0 | 118.95 | 117.93 | 7 | 0
2035 | VACAR_2_SOCO | VACAR | SOCO | Internal | Summer | B10 | 1262 | 3000 | 0 | 118.95 | 117.93 | 7 | 0
2035 | VACAR_2_SOCO | VACAR | SOCO | Internal | Winter | B16 | 25 | 3000 | 0 | 137.43 | 136.46 | 7 | 0
2035 | VACAR_2_SOCO | VACAR | SOCO | Internal | Winter | B17 | 100 | 3000 | 0 | 125.9 | 122.22 | 7 | 0
2035 | VACAR_2_SOCO | VACAR | SOCO | Internal | Winter | B18 | 400 | 3000 | 0 | 125.9 | 122.22 | 7 | 0
2035 | VACAR_2_SOCO | VACAR | SOCO | Internal | Winter | B19 | 700 | 3000 | 0 | 125.9 | 122.22 | 7 | 0
2035 | VACAR_2_SOCO | VACAR | SOCO | Internal | Winter | B20 | 935 | 3000 | 0 | 111.58 | 116.58 | 7 | 0
2035 | VACAR_2_TVA_Transmission | VACAR | TVA_Transmission | Internal | Shoulder | B11 | 25 | 900 | 0 | 136.69 | 129.55 | 7 | 0
2035 | VACAR_2_TVA_Transmission | VACAR | TVA_Transmission | Internal | Shoulder | B12 | 200 | 900 | 0 | 121.07 | 121.88 | 7 | 0
2035 | VACAR_2_TVA_Transmission | VACAR | TVA_Transmission | Internal | Shoulder | B13 | 600 | 900 | 0 | 121.07 | 118.58 | 7 | 0
2035 | VACAR_2_TVA_Transmission | VACAR | TVA_Transmission | Internal | Shoulder | B14 | 900 | 900 | 0 | 121.07 | 118.58 | 7 | 0
2035 | VACAR_2_TVA_Transmission | VACAR | TVA_Transmission | Internal | Shoulder | B15 | 1203 | 900 | 0 | 117.73 | 118.58 | 7 | 0
2035 | VACAR_2_TVA_Transmission | VACAR | TVA_Transmission | Internal | Summer | B1 | 10 | 900 | 0 | 221.76 | 214.93 | 7 | 0
2035 | VACAR_2_TVA_Transmission | VACAR | TVA_Transmission | Internal | Summer | B2 | 25 | 900 | 0 | 221.76 | 218.59 | 7 | 0
2035 | VACAR_2_TVA_Transmission | VACAR | TVA_Transmission | Internal | Summer | B3 | 75 | 900 | 0 | 218.59 | 218.59 | 7 | 0
2035 | VACAR_2_TVA_Transmission | VACAR | TVA_Transmission | Internal | Summer | B4 | 100 | 900 | 900 | 177.89 | 190.97 | 7 | 6.08
2035 | VACAR_2_TVA_Transmission | VACAR | TVA_Transmission | Internal | Summer | B5 | 200 | 900 | 0 | 160.71 | 157.48 | 7 | 0
2035 | VACAR_2_TVA_Transmission | VACAR | TVA_Transmission | Internal | Summer | B6 | 300 | 900 | 0 | 130 | 135.02 | 7 | 0
2035 | VACAR_2_TVA_Transmission | VACAR | TVA_Transmission | Internal | Summer | B7 | 400 | 900 | 0 | 119.33 | 125.59 | 7 | 0
2035 | VACAR_2_TVA_Transmission | VACAR | TVA_Transmission | Internal | Summer | B8 | 500 | 900 | 0 | 118.95 | 122.15 | 7 | 0
2035 | VACAR_2_TVA_Transmission | VACAR | TVA_Transmission | Internal | Summer | B9 | 800 | 900 | 0 | 118.95 | 118.83 | 7 | 0
2035 | VACAR_2_TVA_Transmission | VACAR | TVA_Transmission | Internal | Summer | B10 | 1262 | 900 | 0 | 118.95 | 117.31 | 7 | 0
2035 | VACAR_2_TVA_Transmission | VACAR | TVA_Transmission | Internal | Winter | B16 | 25 | 900 | 0 | 137.43 | 128.43 | 7 | 0
2035 | VACAR_2_TVA_Transmission | VACAR | TVA_Transmission | Internal | Winter | B17 | 100 | 900 | 0 | 125.9 | 121.36 | 7 | 0
2035 | VACAR_2_TVA_Transmission | VACAR | TVA_Transmission | Internal | Winter | B18 | 400 | 900 | 0 | 125.9 | 121.36 | 7 | 0
2035 | VACAR_2_TVA_Transmission | VACAR | TVA_Transmission | Internal | Winter | B19 | 700 | 900 | 0 | 125.9 | 121.36 | 7 | 0
2035 | VACAR_2_TVA_Transmission | VACAR | TVA_Transmission | Internal | Winter | B20 | 935 | 900 | 419.93 | 111.58 | 118.58 | 7 | 0
2040 | ENT_2_MISO_MO-IL | ENT | MISO_MO-IL | Internal | Shoulder | B11 | 25 | 2260 | 0 | 161.46 | 153.46 | 8 | 0
2040 | ENT_2_MISO_MO-IL | ENT | MISO_MO-IL | Internal | Shoulder | B12 | 200 | 2260 | 0 | 156.64 | 148.64 | 8 | 0
2040 | ENT_2_MISO_MO-IL | ENT | MISO_MO-IL | Internal | Shoulder | B13 | 600 | 2260 | 0 | 148.67 | 140.67 | 8 | 0
2040 | ENT_2_MISO_MO-IL | ENT | MISO_MO-IL | Internal | Shoulder | B14 | 900 | 2260 | 0 | 148.67 | 140.67 | 8 | 0
2040 | ENT_2_MISO_MO-IL | ENT | MISO_MO-IL | Internal | Shoulder | B15 | 1203 | 2260 | 0 | 73.5 | 65.5 | 8 | 0
2040 | ENT_2_MISO_MO-IL | ENT | MISO_MO-IL | Internal | Summer | B1 | 10 | 2260 | 0 | 290.03 | 282.03 | 8 | 0
2040 | ENT_2_MISO_MO-IL | ENT | MISO_MO-IL | Internal | Summer | B2 | 25 | 2260 | 0 | 288.83 | 283.03 | 8 | 0
2040 | ENT_2_MISO_MO-IL | ENT | MISO_MO-IL | Internal | Summer | B3 | 75 | 2260 | 0 | 287.04 | 284.24 | 8 | 0
2040 | ENT_2_MISO_MO-IL | ENT | MISO_MO-IL | Internal | Summer | B4 | 100 | 2260 | 260.12 | 193.35 | 201.35 | 8 | 0
2040 | ENT_2_MISO_MO-IL | ENT | MISO_MO-IL | Internal | Summer | B5 | 200 | 2260 | 99.62 | 183.33 | 191.33 | 8 | 0
2040 | ENT_2_MISO_MO-IL | ENT | MISO_MO-IL | Internal | Summer | B6 | 300 | 2260 | 0 | 176.19 | 176.18 | 8 | 0
2040 | ENT_2_MISO_MO-IL | ENT | MISO_MO-IL | Internal | Summer | B7 | 400 | 2260 | 0 | 172.97 | 168.16 | 8 | 0
2040 | ENT_2_MISO_MO-IL | ENT | MISO_MO-IL | Internal | Summer | B8 | 500 | 2260 | 0 | 154.98 | 152.31 | 8 | 0
2040 | ENT_2_MISO_MO-IL | ENT | MISO_MO-IL | Internal | Summer | B9 | 800 | 2260 | 0 | 154.98 | 152.31 | 8 | 0
2040 | ENT_2_MISO_MO-IL | ENT | MISO_MO-IL | Internal | Summer | B10 | 1262 | 2260 | 0 | 82.36 | 80.24 | 8 | 0
2040 | ENT_2_MISO_MO-IL | ENT | MISO_MO-IL | Internal | Winter | B16 | 25 | 2260 | 0 | 160.18 | 152.18 | 8 | 0
2040 | ENT_2_MISO_MO-IL | ENT | MISO_MO-IL | Internal | Winter | B17 | 100 | 2260 | 0 | 160.18 | 152.18 | 8 | 0
2040 | ENT_2_MISO_MO-IL | ENT | MISO_MO-IL | Internal | Winter | B18 | 400 | 2260 | 0 | 152.17 | 143.74 | 8 | 0
2040 | ENT_2_MISO_MO-IL | ENT | MISO_MO-IL | Internal | Winter | B19 | 700 | 2260 | 0 | 151.74 | 143.74 | 8 | 0
2040 | ENT_2_MISO_MO-IL | ENT | MISO_MO-IL | Internal | Winter | B20 | 935 | 2260 | 0 | 73.5 | 65.5 | 8 | 0
2040 | ENT_2_SOCO | ENT | SOCO | Internal | Shoulder | B11 | 25 | 2000 | 235.65 | 161.46 | 169.46 | 8 | 0
2040 | ENT_2_SOCO | ENT | SOCO | Internal | Shoulder | B12 | 200 | 2000 | 0 | 156.64 | 153.83 | 8 | 0
2040 | ENT_2_SOCO | ENT | SOCO | Internal | Shoulder | B13 | 600 | 2000 | 0 | 148.67 | 152.97 | 8 | 0
2040 | ENT_2_SOCO | ENT | SOCO | Internal | Shoulder | B14 | 900 | 2000 | 0 | 148.67 | 152.97 | 8 | 0
2040 | ENT_2_SOCO | ENT | SOCO | Internal | Shoulder | B15 | 1203 | 2000 | 0 | 73.5 | 73.5 | 8 | 0
2040 | ENT_2_SOCO | ENT | SOCO | Internal | Summer | B1 | 10 | 2000 | 1425.71 | 290.03 | 298.03 | 8 | 0
2040 | ENT_2_SOCO | ENT | SOCO | Internal | Summer | B2 | 25 | 2000 | 1211.45 | 288.83 | 296.83 | 8 | 0
2040 | ENT_2_SOCO | ENT | SOCO | Internal | Summer | B3 | 75 | 2000 | 306.49 | 287.04 | 295.04 | 8 | 0
2040 | ENT_2_SOCO | ENT | SOCO | Internal | Summer | B4 | 100 | 2000 | 0 | 193.35 | 183.35 | 8 | 0
2040 | ENT_2_SOCO | ENT | SOCO | Internal | Summer | B5 | 200 | 2000 | 0 | 183.33 | 183.35 | 8 | 0
2040 | ENT_2_SOCO | ENT | SOCO | Internal | Summer | B6 | 300 | 2000 | 0 | 176.19 | 166.19 | 8 | 0
2040 | ENT_2_SOCO | ENT | SOCO | Internal | Summer | B7 | 400 | 2000 | 0 | 172.97 | 163.97 | 8 | 0
2040 | ENT_2_SOCO | ENT | SOCO | Internal | Summer | B8 | 500 | 2000 | 0 | 154.98 | 157.35 | 8 | 0
2040 | ENT_2_SOCO | ENT | SOCO | Internal | Summer | B9 | 800 | 2000 | 0 | 154.98 | 157.35 | 8 | 0
2040 | ENT_2_SOCO | ENT | SOCO | Internal | Summer | B10 | 1262 | 2000 | 0 | 82.36 | 78.24 | 8 | 0
2040 | ENT_2_SOCO | ENT | SOCO | Internal | Winter | B16 | 25 | 2000 | 1999.99 | 160.18 | 169.79 | 8 | 1.61
2040 | ENT_2_SOCO | ENT | SOCO | Internal | Winter | B17 | 100 | 2000 | 0 | 160.18 | 161.98 | 8 | 0
2040 | ENT_2_SOCO | ENT | SOCO | Internal | Winter | B18 | 400 | 2000 | 0 | 152.17 | 154.96 | 8 | 0
2040 | ENT_2_SOCO | ENT | SOCO | Internal | Winter | B19 | 700 | 2000 | 0 | 151.74 | 154.96 | 8 | 0
2040 | ENT_2_SOCO | ENT | SOCO | Internal | Winter | B20 | 935 | 2000 | 0 | 73.5 | 74.26 | 8 | 0
2040 | ENT_2_SPP_N | ENT | SPP_N | Internal | Shoulder | B11 | 25 | 1300 | 0 | 161.46 | 152.1 | 8 | 0
2040 | ENT_2_SPP_N | ENT | SPP_N | Internal | Shoulder | B12 | 200 | 1300 | 0 | 156.64 | 108.53 | 8 | 0
2040 | ENT_2_SPP_N | ENT | SPP_N | Internal | Shoulder | B13 | 600 | 1300 | 0 | 148.67 | 11.52 | 8 | 0
2040 | ENT_2_SPP_N | ENT | SPP_N | Internal | Shoulder | B14 | 900 | 1300 | 0 | 148.67 | 0.01 | 8 | 0
2040 | ENT_2_SPP_N | ENT | SPP_N | Internal | Shoulder | B15 | 1203 | 1300 | 0 | 73.5 | 0.01 | 8 | 0
2040 | ENT_2_SPP_N | ENT | SPP_N | Internal | Summer | B1 | 10 | 1300 | 0 | 290.03 | 154.74 | 8 | 0
2040 | ENT_2_SPP_N | ENT | SPP_N | Internal | Summer | B2 | 25 | 1300 | 0 | 288.83 | 278.03 | 8 | 0
2040 | ENT_2_SPP_N | ENT | SPP_N | Internal | Summer | B3 | 75 | 1300 | 0 | 287.04 | 282.04 | 8 | 0
2040 | ENT_2_SPP_N | ENT | SPP_N | Internal | Summer | B4 | 100 | 1300 | 134.62 | 193.35 | 201.35 | 8 | 0
2040 | ENT_2_SPP_N | ENT | SPP_N | Internal | Summer | B5 | 200 | 1300 | 0 | 183.33 | 189.31 | 8 | 0
2040 | ENT_2_SPP_N | ENT | SPP_N | Internal | Summer | B6 | 300 | 1300 | 0.13 | 176.19 | 184.18 | 8 | 0
2040 | ENT_2_SPP_N | ENT | SPP_N | Internal | Summer | B7 | 400 | 1300 | 0 | 172.97 | 176.16 | 8 | 0
2040 | ENT_2_SPP_N | ENT | SPP_N | Internal | Summer | B8 | 500 | 1300 | 0 | 154.98 | 149.98 | 8 | 0
2040 | ENT_2_SPP_N | ENT | SPP_N | Internal | Summer | B9 | 800 | 1300 | 0 | 154.98 | 149.98 | 8 | 0
2040 | ENT_2_SPP_N | ENT | SPP_N | Internal | Summer | B10 | 1262 | 1300 | 0 | 82.36 | 34.57 | 8 | 0
2040 | ENT_2_SPP_N | ENT | SPP_N | Internal | Winter | B16 | 25 | 1300 | 0 | 160.18 | 0.02 | 8 | 0
2040 | ENT_2_SPP_N | ENT | SPP_N | Internal | Winter | B17 | 100 | 1300 | 0 | 160.18 | 0.02 | 8 | 0
2040 | ENT_2_SPP_N | ENT | SPP_N | Internal | Winter | B18 | 400 | 1300 | 0 | 152.17 | 77.86 | 8 | 0
2040 | ENT_2_SPP_N | ENT | SPP_N | Internal | Winter | B19 | 700 | 1300 | 0 | 151.74 | 0.02 | 8 | 0
2040 | ENT_2_SPP_N | ENT | SPP_N | Internal | Winter | B20 | 935 | 1300 | 0 | 73.5 | 0.01 | 8 | 0
2040 | ENT_2_SPP_S | ENT | SPP_S | Internal | Shoulder | B11 | 25 | 1300 | 0 | 161.46 | 156.46 | 8 | 0
2040 | ENT_2_SPP_S | ENT | SPP_S | Internal | Shoulder | B12 | 200 | 1300 | 0 | 156.64 | 108.54 | 8 | 0
2040 | ENT_2_SPP_S | ENT | SPP_S | Internal | Shoulder | B13 | 600 | 1300 | 0 | 148.67 | 11.53 | 8 | 0
2040 | ENT_2_SPP_S | ENT | SPP_S | Internal | Shoulder | B14 | 900 | 1300 | 0 | 148.67 | 0.01 | 8 | 0
2040 | ENT_2_SPP_S | ENT | SPP_S | Internal | Shoulder | B15 | 1203 | 1300 | 0 | 73.5 | 0.01 | 8 | 0
2040 | ENT_2_SPP_S | ENT | SPP_S | Internal | Summer | B1 | 10 | 1300 | 0 | 290.03 | 154.75 | 8 | 0
2040 | ENT_2_SPP_S | ENT | SPP_S | Internal | Summer | B2 | 25 | 1300 | 0 | 288.83 | 230.5 | 8 | 0
2040 | ENT_2_SPP_S | ENT | SPP_S | Internal | Summer | B3 | 75 | 1300 | 0 | 287.04 | 263.89 | 8 | 0
2040 | ENT_2_SPP_S | ENT | SPP_S | Internal | Summer | B4 | 100 | 1300 | 0 | 193.35 | 195.77 | 8 | 0
2040 | ENT_2_SPP_S | ENT | SPP_S | Internal | Summer | B5 | 200 | 1300 | 0 | 183.33 | 189.3 | 8 | 0
2040 | ENT_2_SPP_S | ENT | SPP_S | Internal | Summer | B6 | 300 | 1300 | 746.1 | 176.19 | 184.19 | 8 | 0
2040 | ENT_2_SPP_S | ENT | SPP_S | Internal | Summer | B7 | 400 | 1300 | 0 | 172.97 | 180.3 | 8 | 0
2040 | ENT_2_SPP_S | ENT | SPP_S | Internal | Summer | B8 | 500 | 1300 | 0 | 154.98 | 154.75 | 8 | 0
2040 | ENT_2_SPP_S | ENT | SPP_S | Internal | Summer | B9 | 800 | 1300 | 0 | 154.98 | 154.75 | 8 | 0
2040 | ENT_2_SPP_S | ENT | SPP_S | Internal | Summer | B10 | 1262 | 1300 | 0 | 82.36 | 34.58 | 8 | 0
2040 | ENT_2_SPP_S | ENT | SPP_S | Internal | Winter | B16 | 25 | 1300 | 0 | 160.18 | 0.03 | 8 | 0
2040 | ENT_2_SPP_S | ENT | SPP_S | Internal | Winter | B17 | 100 | 1300 | 0 | 160.18 | 0.03 | 8 | 0
2040 | ENT_2_SPP_S | ENT | SPP_S | Internal | Winter | B18 | 400 | 1300 | 0 | 152.17 | 77.87 | 8 | 0
2040 | ENT_2_SPP_S | ENT | SPP_S | Internal | Winter | B19 | 700 | 1300 | 0 | 151.74 | 0.03 | 8 | 0
2040 | ENT_2_SPP_S | ENT | SPP_S | Internal | Winter | B20 | 935 | 1300 | 0 | 73.5 | 0.01 | 8 | 0
2040 | ENT_2_TVA_Transmission | ENT | TVA_Transmission | Internal | Shoulder | B11 | 25 | 2100 | 0 | 161.46 | 160.82 | 8 | 0
2040 | ENT_2_TVA_Transmission | ENT | TVA_Transmission | Internal | Shoulder | B12 | 200 | 2100 | 0 | 156.64 | 153.83 | 8 | 0
2040 | ENT_2_TVA_Transmission | ENT | TVA_Transmission | Internal | Shoulder | B13 | 600 | 2100 | 0 | 148.67 | 148.67 | 8 | 0
2040 | ENT_2_TVA_Transmission | ENT | TVA_Transmission | Internal | Shoulder | B14 | 900 | 2100 | 0 | 148.67 | 148.67 | 8 | 0
2040 | ENT_2_TVA_Transmission | ENT | TVA_Transmission | Internal | Shoulder | B15 | 1203 | 2100 | 0 | 73.5 | 80.5 | 8 | 0
2040 | ENT_2_TVA_Transmission | ENT | TVA_Transmission | Internal | Summer | B1 | 10 | 2100 | 0 | 290.03 | 290.03 | 8 | 0
2040 | ENT_2_TVA_Transmission | ENT | TVA_Transmission | Internal | Summer | B2 | 25 | 2100 | 0 | 288.83 | 291.03 | 8 | 0
2040 | ENT_2_TVA_Transmission | ENT | TVA_Transmission | Internal | Summer | B3 | 75 | 2100 | 0 | 287.04 | 286.04 | 8 | 0
2040 | ENT_2_TVA_Transmission | ENT | TVA_Transmission | Internal | Summer | B4 | 100 | 2100 | 0 | 193.35 | 192.35 | 8 | 0
2040 | ENT_2_TVA_Transmission | ENT | TVA_Transmission | Internal | Summer | B5 | 200 | 2100 | 0 | 183.33 | 182.33 | 8 | 0
2040 | ENT_2_TVA_Transmission | ENT | TVA_Transmission | Internal | Summer | B6 | 300 | 2100 | 0 | 176.19 | 167.19 | 8 | 0
2040 | ENT_2_TVA_Transmission | ENT | TVA_Transmission | Internal | Summer | B7 | 400 | 2100 | 0 | 172.97 | 163.97 | 8 | 0
2040 | ENT_2_TVA_Transmission | ENT | TVA_Transmission | Internal | Summer | B8 | 500 | 2100 | 0 | 154.98 | 157.67 | 8 | 0
2040 | ENT_2_TVA_Transmission | ENT | TVA_Transmission | Internal | Summer | B9 | 800 | 2100 | 0 | 154.98 | 156.81 | 8 | 0
2040 | ENT_2_TVA_Transmission | ENT | TVA_Transmission | Internal | Summer | B10 | 1262 | 2100 | 0 | 82.36 | 88.24 | 8 | 0
2040 | ENT_2_TVA_Transmission | ENT | TVA_Transmission | Internal | Winter | B16 | 25 | 2100 | 0 | 160.18 | 160.79 | 8 | 0
2040 | ENT_2_TVA_Transmission | ENT | TVA_Transmission | Internal | Winter | B17 | 100 | 2100 | 0 | 160.18 | 160.18 | 8 | 0
2040 | ENT_2_TVA_Transmission | ENT | TVA_Transmission | Internal | Winter | B18 | 400 | 2100 | 0 | 152.17 | 151.74 | 8 | 0
2040 | ENT_2_TVA_Transmission | ENT | TVA_Transmission | Internal | Winter | B19 | 700 | 2100 | 0 | 151.74 | 151.74 | 8 | 0
2040 | ENT_2_TVA_Transmission | ENT | TVA_Transmission | Internal | Winter | B20 | 935 | 2100 | 0 | 73.5 | 79.8 | 8 | 0
2040 | FRCC_2_SOCO | FRCC | SOCO | Internal | Shoulder | B11 | 25 | 900 | 0 | 189.96 | 169.46 | 8 | 0
2040 | FRCC_2_SOCO | FRCC | SOCO | Internal | Shoulder | B12 | 200 | 900 | 0 | 162.97 | 153.83 | 8 | 0
2040 | FRCC_2_SOCO | FRCC | SOCO | Internal | Shoulder | B13 | 600 | 900 | 0 | 162.97 | 152.97 | 8 | 0
2040 | FRCC_2_SOCO | FRCC | SOCO | Internal | Shoulder | B14 | 900 | 900 | 0 | 162.97 | 152.97 | 8 | 0
2040 | FRCC_2_SOCO | FRCC | SOCO | Internal | Shoulder | B15 | 1203 | 900 | 0 | 71.7 | 73.5 | 8 | 0
2040 | FRCC_2_SOCO | FRCC | SOCO | Internal | Summer | B1 | 10 | 900 | 0 | 299.82 | 298.03 | 8 | 0
2040 | FRCC_2_SOCO | FRCC | SOCO | Internal | Summer | B2 | 25 | 900 | 0 | 299.82 | 296.83 | 8 | 0
2040 | FRCC_2_SOCO | FRCC | SOCO | Internal | Summer | B3 | 75 | 900 | 256.28 | 287.04 | 295.04 | 8 | 0
2040 | FRCC_2_SOCO | FRCC | SOCO | Internal | Summer | B4 | 100 | 900 | 0 | 188.72 | 183.35 | 8 | 0
2040 | FRCC_2_SOCO | FRCC | SOCO | Internal | Summer | B5 | 200 | 900 | 0 | 188.72 | 183.35 | 8 | 0
2040 | FRCC_2_SOCO | FRCC | SOCO | Internal | Summer | B6 | 300 | 900 | 0 | 176.19 | 166.19 | 8 | 0
2040 | FRCC_2_SOCO | FRCC | SOCO | Internal | Summer | B7 | 400 | 900 | 0 | 161.91 | 163.97 | 8 | 0
2040 | FRCC_2_SOCO | FRCC | SOCO | Internal | Summer | B8 | 500 | 900 | 0 | 161.91 | 157.35 | 8 | 0
2040 | FRCC_2_SOCO | FRCC | SOCO | Internal | Summer | B9 | 800 | 900 | 0 | 161.91 | 157.35 | 8 | 0
2040 | FRCC_2_SOCO | FRCC | SOCO | Internal | Summer | B10 | 1262 | 900 | 152.66 | 70.24 | 78.24 | 8 | 0
2040 | FRCC_2_SOCO | FRCC | SOCO | Internal | Winter | B16 | 25 | 900 | 0 | 179.79 | 169.79 | 8 | 0
2040 | FRCC_2_SOCO | FRCC | SOCO | Internal | Winter | B17 | 100 | 900 | 0 | 165.66 | 161.98 | 8 | 0
2040 | FRCC_2_SOCO | FRCC | SOCO | Internal | Winter | B18 | 400 | 900 | 0 | 165.66 | 154.96 | 8 | 0
2040 | FRCC_2_SOCO | FRCC | SOCO | Internal | Winter | B19 | 700 | 900 | 0 | 164.96 | 154.96 | 8 | 0
2040 | FRCC_2_SOCO | FRCC | SOCO | Internal | Winter | B20 | 935 | 900 | 0 | 73.5 | 74.26 | 8 | 0
2040 | HQ_NEISO_2_NEISO | HQ_NEISO | NEISO | Internal | Shoulder | B11 | 25 | 99999 | 2920 | 82.58 | 82.59 | 0.01 | 0
2040 | HQ_NEISO_2_NEISO | HQ_NEISO | NEISO | Internal | Shoulder | B12 | 200 | 99999 | 2920 | 82.58 | 82.59 | 0.01 | 0
2040 | HQ_NEISO_2_NEISO | HQ_NEISO | NEISO | Internal | Shoulder | B13 | 600 | 99999 | 2920 | 82.58 | 82.59 | 0.01 | 0
2040 | HQ_NEISO_2_NEISO | HQ_NEISO | NEISO | Internal | Shoulder | B14 | 900 | 99999 | 2920 | 82.58 | 82.59 | 0.01 | 0
2040 | HQ_NEISO_2_NEISO | HQ_NEISO | NEISO | Internal | Shoulder | B15 | 1203 | 99999 | 1143.24 | 82.58 | 82.59 | 0.01 | 0
2040 | HQ_NEISO_2_NEISO | HQ_NEISO | NEISO | Internal | Summer | B1 | 10 | 99999 | 2920.1 | 192.43 | 192.44 | 0.01 | 0
2040 | HQ_NEISO_2_NEISO | HQ_NEISO | NEISO | Internal | Summer | B2 | 25 | 99999 | 2920.1 | 255.6 | 255.61 | 0.01 | 0
2040 | HQ_NEISO_2_NEISO | HQ_NEISO | NEISO | Internal | Summer | B3 | 75 | 99999 | 2920.1 | 192.43 | 192.44 | 0.01 | 0
2040 | HQ_NEISO_2_NEISO | HQ_NEISO | NEISO | Internal | Summer | B4 | 100 | 99999 | 2920.1 | 165.94 | 165.95 | 0.01 | 0
2040 | HQ_NEISO_2_NEISO | HQ_NEISO | NEISO | Internal | Summer | B5 | 200 | 99999 | 2920.1 | 165.94 | 165.95 | 0.01 | 0
2040 | HQ_NEISO_2_NEISO | HQ_NEISO | NEISO | Internal | Summer | B6 | 300 | 99999 | 2920.1 | 165.94 | 165.95 | 0.01 | 0
2040 | HQ_NEISO_2_NEISO | HQ_NEISO | NEISO | Internal | Summer | B7 | 400 | 99999 | 2920.1 | 165.68 | 165.7 | 0.01 | 0
2040 | HQ_NEISO_2_NEISO | HQ_NEISO | NEISO | Internal | Summer | B8 | 500 | 99999 | 2920.1 | 151.41 | 151.42 | 0.01 | 0
2040 | HQ_NEISO_2_NEISO | HQ_NEISO | NEISO | Internal | Summer | B9 | 800 | 99999 | 2920.1 | 142.54 | 142.55 | 0.01 | 0
2040 | HQ_NEISO_2_NEISO | HQ_NEISO | NEISO | Internal | Summer | B10 | 1262 | 99999 | 796.04 | 142.54 | 142.55 | 0.01 | 0
2040 | HQ_NEISO_2_NEISO | HQ_NEISO | NEISO | Internal | Winter | B16 | 25 | 99999 | 2920 | 82.58 | 82.59 | 0.01 | 0
2040 | HQ_NEISO_2_NEISO | HQ_NEISO | NEISO | Internal | Winter | B17 | 100 | 99999 | 2920 | 82.58 | 82.59 | 0.01 | 0
2040 | HQ_NEISO_2_NEISO | HQ_NEISO | NEISO | Internal | Winter | B18 | 400 | 99999 | 2920 | 82.58 | 82.59 | 0.01 | 0
2040 | HQ_NEISO_2_NEISO | HQ_NEISO | NEISO | Internal | Winter | B19 | 700 | 99999 | 2920 | 82.58 | 82.59 | 0.01 | 0
2040 | HQ_NEISO_2_NEISO | HQ_NEISO | NEISO | Internal | Winter | B20 | 935 | 99999 | 1233.58 | 82.58 | 82.59 | 0.01 | 0
2040 | HQ_NY_2_NYISO_A-F | HQ_NY | NYISO_A-F | Internal | Shoulder | B11 | 25 | 99999 | 1000 | 85.58 | 85.59 | 0.01 | 0
2040 | HQ_NY_2_NYISO_A-F | HQ_NY | NYISO_A-F | Internal | Shoulder | B12 | 200 | 99999 | 1000.1 | 116.48 | 116.49 | 0.01 | 0
2040 | HQ_NY_2_NYISO_A-F | HQ_NY | NYISO_A-F | Internal | Shoulder | B13 | 600 | 99999 | 1000 | 85.58 | 85.59 | 0.01 | 0
2040 | HQ_NY_2_NYISO_A-F | HQ_NY | NYISO_A-F | Internal | Shoulder | B14 | 900 | 99999 | 1000 | 85.58 | 85.59 | 0.01 | 0
2040 | HQ_NY_2_NYISO_A-F | HQ_NY | NYISO_A-F | Internal | Shoulder | B15 | 1203 | 99999 | 188.69 | 85.58 | 85.59 | 0.01 | 0
2040 | HQ_NY_2_NYISO_A-F | HQ_NY | NYISO_A-F | Internal | Summer | B1 | 10 | 99999 | 1000.1 | 188.41 | 188.42 | 0.01 | 0
2040 | HQ_NY_2_NYISO_A-F | HQ_NY | NYISO_A-F | Internal | Summer | B2 | 25 | 99999 | 1000.1 | 258.6 | 258.61 | 0.01 | 0
2040 | HQ_NY_2_NYISO_A-F | HQ_NY | NYISO_A-F | Internal | Summer | B3 | 75 | 99999 | 1000.1 | 195.43 | 195.44 | 0.01 | 0
2040 | HQ_NY_2_NYISO_A-F | HQ_NY | NYISO_A-F | Internal | Summer | B4 | 100 | 99999 | 1000.1 | 188.41 | 188.42 | 0.01 | 0
2040 | HQ_NY_2_NYISO_A-F | HQ_NY | NYISO_A-F | Internal | Summer | B5 | 200 | 99999 | 1000.1 | 173.05 | 173.06 | 0.01 | 0
2040 | HQ_NY_2_NYISO_A-F | HQ_NY | NYISO_A-F | Internal | Summer | B6 | 300 | 99999 | 1000.1 | 168.67 | 168.68 | 0.01 | 0
2040 | HQ_NY_2_NYISO_A-F | HQ_NY | NYISO_A-F | Internal | Summer | B7 | 400 | 99999 | 1000.1 | 168.67 | 168.68 | 0.01 | 0
2040 | HQ_NY_2_NYISO_A-F | HQ_NY | NYISO_A-F | Internal | Summer | B8 | 500 | 99999 | 1000.1 | 148.41 | 148.42 | 0.01 | 0
2040 | HQ_NY_2_NYISO_A-F | HQ_NY | NYISO_A-F | Internal | Summer | B9 | 800 | 99999 | 1000.1 | 144.06 | 144.08 | 0.01 | 0
2040 | HQ_NY_2_NYISO_A-F | HQ_NY | NYISO_A-F | Internal | Summer | B10 | 1262 | 99999 | 30.21 | 139.53 | 139.54 | 0.01 | 0
2040 | HQ_NY_2_NYISO_A-F | HQ_NY | NYISO_A-F | Internal | Winter | B16 | 25 | 99999 | 1000 | 87.69 | 87.7 | 0.01 | 0
2040 | HQ_NY_2_NYISO_A-F | HQ_NY | NYISO_A-F | Internal | Winter | B17 | 100 | 99999 | 1000 | 87.69 | 87.7 | 0.01 | 0
2040 | HQ_NY_2_NYISO_A-F | HQ_NY | NYISO_A-F | Internal | Winter | B18 | 400 | 99999 | 1000 | 87.69 | 87.7 | 0.01 | 0
2040 | HQ_NY_2_NYISO_A-F | HQ_NY | NYISO_A-F | Internal | Winter | B19 | 700 | 99999 | 1000 | 85.58 | 85.59 | 0.01 | 0
2040 | HQ_NY_2_NYISO_A-F | HQ_NY | NYISO_A-F | Internal | Winter | B20 | 935 | 99999 | 229.95 | 85.57 | 85.58 | 0.01 | 0
2040 | HQ_IESO_2_IESO | HQ_IESO | IESO | Internal | Shoulder | B11 | 25 | 99999 | 400 | 78.58 | 78.59 | 0.01 | 0
2040 | HQ_IESO_2_IESO | HQ_IESO | IESO | Internal | Shoulder | B12 | 200 | 99999 | 400.1 | 109.48 | 109.49 | 0.01 | 0
2040 | HQ_IESO_2_IESO | HQ_IESO | IESO | Internal | Shoulder | B13 | 600 | 99999 | 400 | 78.58 | 78.59 | 0.01 | 0
2040 | HQ_IESO_2_IESO | HQ_IESO | IESO | Internal | Shoulder | B14 | 900 | 99999 | 400 | 78.58 | 78.59 | 0.01 | 0
2040 | HQ_IESO_2_IESO | HQ_IESO | IESO | Internal | Shoulder | B15 | 1203 | 99999 | 75.48 | 78.58 | 78.59 | 0.01 | 0
2040 | HQ_IESO_2_IESO | HQ_IESO | IESO | Internal | Summer | B1 | 10 | 99999 | 400.1 | 195.41 | 195.42 | 0.01 | 0
2040 | HQ_IESO_2_IESO | HQ_IESO | IESO | Internal | Summer | B2 | 25 | 99999 | 400.1 | 265.59 | 265.61 | 0.01 | 0
2040 | HQ_IESO_2_IESO | HQ_IESO | IESO | Internal | Summer | B3 | 75 | 99999 | 400.1 | 188.43 | 188.44 | 0.01 | 0
2040 | HQ_IESO_2_IESO | HQ_IESO | IESO | Internal | Summer | B4 | 100 | 99999 | 400.1 | 181.41 | 181.42 | 0.01 | 0
2040 | HQ_IESO_2_IESO | HQ_IESO | IESO | Internal | Summer | B5 | 200 | 99999 | 400 | 89.86 | 89.87 | 0.01 | 0
2040 | HQ_IESO_2_IESO | HQ_IESO | IESO | Internal | Summer | B6 | 300 | 99999 | 400 | 72.79 | 72.8 | 0.01 | 0
2040 | HQ_IESO_2_IESO | HQ_IESO | IESO | Internal | Summer | B7 | 400 | 99999 | 400 | 72.79 | 72.8 | 0.01 | 0
2040 | HQ_IESO_2_IESO | HQ_IESO | IESO | Internal | Summer | B8 | 500 | 99999 | 400 | 72.79 | 72.8 | 0.01 | 0
2040 | HQ_IESO_2_IESO | HQ_IESO | IESO | Internal | Summer | B9 | 800 | 99999 | 400 | 72.79 | 72.8 | 0.01 | 0
2040 | HQ_IESO_2_IESO | HQ_IESO | IESO | Internal | Summer | B10 | 1262 | 99999 | 12.04 | 72.79 | 72.8 | 0.01 | 0
2040 | HQ_IESO_2_IESO | HQ_IESO | IESO | Internal | Winter | B16 | 25 | 99999 | 400 | 80.69 | 80.7 | 0.01 | 0
2040 | HQ_IESO_2_IESO | HQ_IESO | IESO | Internal | Winter | B17 | 100 | 99999 | 400 | 80.69 | 80.7 | 0.01 | 0
2040 | HQ_IESO_2_IESO | HQ_IESO | IESO | Internal | Winter | B18 | 400 | 99999 | 400 | 80.69 | 80.7 | 0.01 | 0
2040 | HQ_IESO_2_IESO | HQ_IESO | IESO | Internal | Winter | B19 | 700 | 99999 | 400 | 80.69 | 80.7 | 0.01 | 0
2040 | HQ_IESO_2_IESO | HQ_IESO | IESO | Internal | Winter | B20 | 935 | 99999 | 91.98 | 80.69 | 80.7 | 0.01 | 0
2040 | IESO_2_MAPP_CA | IESO | MAPP_CA | Internal | Shoulder | B11 | 25 | 262 | 0 | 78.59 | 65.5 | 7 | 0
2040 | IESO_2_MAPP_CA | IESO | MAPP_CA | Internal | Shoulder | B12 | 200 | 262 | 0 | 109.49 | 65.5 | 7 | 0
2040 | IESO_2_MAPP_CA | IESO | MAPP_CA | Internal | Shoulder | B13 | 600 | 262 | 0 | 78.59 | 65.5 | 7 | 0
2040 | IESO_2_MAPP_CA | IESO | MAPP_CA | Internal | Shoulder | B14 | 900 | 262 | 0 | 78.59 | 65.5 | 7 | 0
2040 | IESO_2_MAPP_CA | IESO | MAPP_CA | Internal | Shoulder | B15 | 1203 | 262 | 0 | 78.59 | 65.5 | 7 | 0
2040 | IESO_2_MAPP_CA | IESO | MAPP_CA | Internal | Summer | B1 | 10 | 262 | 0 | 195.42 | 64.8 | 7 | 0
2040 | IESO_2_MAPP_CA | IESO | MAPP_CA | Internal | Summer | B2 | 25 | 262 | 0 | 265.61 | 64.8 | 7 | 0
2040 | IESO_2_MAPP_CA | IESO | MAPP_CA | Internal | Summer | B3 | 75 | 262 | 0 | 188.44 | 64.8 | 7 | 0
2040 | IESO_2_MAPP_CA | IESO | MAPP_CA | Internal | Summer | B4 | 100 | 262 | 0 | 181.42 | 64.8 | 7 | 0
2040 | IESO_2_MAPP_CA | IESO | MAPP_CA | Internal | Summer | B5 | 200 | 262 | 0 | 89.87 | 64.8 | 7 | 0
2040 | IESO_2_MAPP_CA | IESO | MAPP_CA | Internal | Summer | B6 | 300 | 262 | 0 | 72.8 | 64.8 | 7 | 0
2040 | IESO_2_MAPP_CA | IESO | MAPP_CA | Internal | Summer | B7 | 400 | 262 | 0 | 72.8 | 64.8 | 7 | 0
2040 | IESO_2_MAPP_CA | IESO | MAPP_CA | Internal | Summer | B8 | 500 | 262 | 0 | 72.8 | 64.8 | 7 | 0
2040 | IESO_2_MAPP_CA | IESO | MAPP_CA | Internal | Summer | B9 | 800 | 262 | 0 | 72.8 | 64.8 | 7 | 0
2040 | IESO_2_MAPP_CA | IESO | MAPP_CA | Internal | Summer | B10 | 1262 | 262 | 0 | 72.8 | 64.8 | 7 | 0
2040 | IESO_2_MAPP_CA | IESO | MAPP_CA | Internal | Winter | B16 | 25 | 262 | 0 | 80.7 | 72.7 | 7 | 0
2040 | IESO_2_MAPP_CA | IESO | MAPP_CA | Internal | Winter | B17 | 100 | 262 | 0 | 80.7 | 72.7 | 7 | 0
2040 | IESO_2_MAPP_CA | IESO | MAPP_CA | Internal | Winter | B18 | 400 | 262 | 180.07 | 80.7 | 87.7 | 7 | 0
2040 | IESO_2_MAPP_CA | IESO | MAPP_CA | Internal | Winter | B19 | 700 | 262 | 164.26 | 80.7 | 87.7 | 7 | 0
2040 | IESO_2_MAPP_CA | IESO | MAPP_CA | Internal | Winter | B20 | 935 | 262 | 0 | 80.7 | 72.7 | 7 | 0
2040 | IESO_2_MISO_MI | IESO | MISO_MI | Internal | Shoulder | B11 | 25 | 1840 | 1840 | 78.59 | 153.46 | 7 | 67.87
2040 | IESO_2_MISO_MI | IESO | MISO_MI | Internal | Shoulder | B12 | 200 | 1840 | 1840 | 109.49 | 151.83 | 7 | 35.34
2040 | IESO_2_MISO_MI | IESO | MISO_MI | Internal | Shoulder | B13 | 600 | 1840 | 1840 | 78.59 | 150.73 | 7 | 65.14
2040 | IESO_2_MISO_MI | IESO | MISO_MI | Internal | Shoulder | B14 | 900 | 1840 | 1840 | 78.59 | 150.73 | 7 | 65.14
2040 | IESO_2_MISO_MI | IESO | MISO_MI | Internal | Shoulder | B15 | 1203 | 1840 | 0 | 78.59 | 82.5 | 7 | 0
2040 | IESO_2_MISO_MI | IESO | MISO_MI | Internal | Summer | B1 | 10 | 1840 | 1840 | 195.42 | 220.56 | 7 | 18.14
2040 | IESO_2_MISO_MI | IESO | MISO_MI | Internal | Summer | B2 | 25 | 1840 | 1839.99 | 265.61 | 275.04 | 7 | 2.43
2040 | IESO_2_MISO_MI | IESO | MISO_MI | Internal | Summer | B3 | 75 | 1840 | 1840 | 188.44 | 270.05 | 7 | 74.61
2040 | IESO_2_MISO_MI | IESO | MISO_MI | Internal | Summer | B4 | 100 | 1840 | 1840 | 181.42 | 193.36 | 7 | 4.94
2040 | IESO_2_MISO_MI | IESO | MISO_MI | Internal | Summer | B5 | 200 | 1840 | 1840 | 89.87 | 177.98 | 7 | 81.11
2040 | IESO_2_MISO_MI | IESO | MISO_MI | Internal | Summer | B6 | 300 | 1840 | 1840 | 72.8 | 155.05 | 7 | 75.25
2040 | IESO_2_MISO_MI | IESO | MISO_MI | Internal | Summer | B7 | 400 | 1840 | 1840 | 72.8 | 152.78 | 7 | 72.97
2040 | IESO_2_MISO_MI | IESO | MISO_MI | Internal | Summer | B8 | 500 | 1840 | 1840 | 72.8 | 152.45 | 7 | 72.64
2040 | IESO_2_MISO_MI | IESO | MISO_MI | Internal | Summer | B9 | 800 | 1840 | 1840 | 72.8 | 152.31 | 7 | 72.51
2040 | IESO_2_MISO_MI | IESO | MISO_MI | Internal | Summer | B10 | 1262 | 1840 | 1840 | 72.8 | 105.25 | 7 | 25.45
2040 | IESO_2_MISO_MI | IESO | MISO_MI | Internal | Winter | B16 | 25 | 1840 | 1840 | 80.7 | 156.56 | 7 | 68.86
2040 | IESO_2_MISO_MI | IESO | MISO_MI | Internal | Winter | B17 | 100 | 1840 | 1840 | 80.7 | 155.91 | 7 | 68.21
2040 | IESO_2_MISO_MI | IESO | MISO_MI | Internal | Winter | B18 | 400 | 1840 | 1840 | 80.7 | 152.78 | 7 | 65.08
2040 | IESO_2_MISO_MI | IESO | MISO_MI | Internal | Winter | B19 | 700 | 1840 | 1840 | 80.7 | 152.78 | 7 | 65.08
2040 | IESO_2_MISO_MI | IESO | MISO_MI | Internal | Winter | B20 | 935 | 1840 | 0 | 80.7 | 83.07 | 7 | 0
2040 | IESO_2_MISO_W | IESO | MISO_W | Internal | Shoulder | B11 | 25 | 140 | 140 | 78.59 | 157.09 | 7 | 71.5
2040 | IESO_2_MISO_W | IESO | MISO_W | Internal | Shoulder | B12 | 200 | 140 | 140 | 109.49 | 148.63 | 7 | 32.13
2040 | IESO_2_MISO_W | IESO | MISO_W | Internal | Shoulder | B13 | 600 | 140 | 140 | 78.59 | 140.66 | 7 | 55.07
2040 | IESO_2_MISO_W | IESO | MISO_W | Internal | Shoulder | B14 | 900 | 140 | 0 | 78.59 | 79.5 | 7 | 0
2040 | IESO_2_MISO_W | IESO | MISO_W | Internal | Shoulder | B15 | 1203 | 140 | 0 | 78.59 | 65.48 | 7 | 0
2040 | IESO_2_MISO_W | IESO | MISO_W | Internal | Summer | B1 | 10 | 140 | 140 | 195.42 | 284.5 | 7 | 82.07
2040 | IESO_2_MISO_W | IESO | MISO_W | Internal | Summer | B2 | 25 | 140 | 140 | 265.61 | 283.03 | 7 | 10.42
2040 | IESO_2_MISO_W | IESO | MISO_W | Internal | Summer | B3 | 75 | 140 | 140 | 188.44 | 287.03 | 7 | 91.59
2040 | IESO_2_MISO_W | IESO | MISO_W | Internal | Summer | B4 | 100 | 140 | 140 | 181.42 | 264.62 | 7 | 76.19
2040 | IESO_2_MISO_W | IESO | MISO_W | Internal | Summer | B5 | 200 | 140 | 140 | 89.87 | 205.17 | 7 | 108.3
2040 | IESO_2_MISO_W | IESO | MISO_W | Internal | Summer | B6 | 300 | 140 | 140 | 72.8 | 189.18 | 7 | 109.38
2040 | IESO_2_MISO_W | IESO | MISO_W | Internal | Summer | B7 | 400 | 140 | 140 | 72.8 | 176.15 | 7 | 96.34
2040 | IESO_2_MISO_W | IESO | MISO_W | Internal | Summer | B8 | 500 | 140 | 140 | 72.8 | 152.3 | 7 | 72.49
2040 | IESO_2_MISO_W | IESO | MISO_W | Internal | Summer | B9 | 800 | 140 | 140 | 72.8 | 152.3 | 7 | 72.49
2040 | IESO_2_MISO_W | IESO | MISO_W | Internal | Summer | B10 | 1262 | 140 | 0 | 72.8 | 64.82 | 7 | 0
2040 | IESO_2_MISO_W | IESO | MISO_W | Internal | Winter | B16 | 25 | 140 | 0 | 80.7 | 72.71 | 7 | 0
2040 | IESO_2_MISO_W | IESO | MISO_W | Internal | Winter | B17 | 100 | 140 | 0 | 80.7 | 72.71 | 7 | 0
2040 | IESO_2_MISO_W | IESO | MISO_W | Internal | Winter | B18 | 400 | 140 | 140 | 80.7 | 119.01 | 7 | 31.31
2040 | IESO_2_MISO_W | IESO | MISO_W | Internal | Winter | B19 | 700 | 140 | 140 | 80.7 | 119.01 | 7 | 31.31
2040 | IESO_2_MISO_W | IESO | MISO_W | Internal | Winter | B20 | 935 | 140 | 0 | 80.7 | 65.48 | 7 | 0
2040 | IESO_2_NYISO_A-F | IESO | NYISO_A-F | Internal | Shoulder | B11 | 25 | 1725 | 1056.68 | 78.59 | 85.59 | 7 | 0
2040 | IESO_2_NYISO_A-F | IESO | NYISO_A-F | Internal | Shoulder | B12 | 200 | 1725 | 1593.39 | 109.49 | 116.49 | 7 | 0
2040 | IESO_2_NYISO_A-F | IESO | NYISO_A-F | Internal | Shoulder | B13 | 600 | 1725 | 1086.99 | 78.59 | 85.59 | 7 | 0
2040 | IESO_2_NYISO_A-F | IESO | NYISO_A-F | Internal | Shoulder | B14 | 900 | 1725 | 650.57 | 78.59 | 85.59 | 7 | 0
2040 | IESO_2_NYISO_A-F | IESO | NYISO_A-F | Internal | Shoulder | B15 | 1203 | 1725 | 158.65 | 78.59 | 85.59 | 7 | 0
2040 | IESO_2_NYISO_A-F | IESO | NYISO_A-F | Internal | Summer | B1 | 10 | 1725 | 0 | 195.42 | 188.42 | 7 | 0
2040 | IESO_2_NYISO_A-F | IESO | NYISO_A-F | Internal | Summer | B2 | 25 | 1725 | 0 | 265.61 | 258.61 | 7 | 0
2040 | IESO_2_NYISO_A-F | IESO | NYISO_A-F | Internal | Summer | B3 | 75 | 1725 | 780.72 | 188.44 | 195.44 | 7 | 0
2040 | IESO_2_NYISO_A-F | IESO | NYISO_A-F | Internal | Summer | B4 | 100 | 1725 | 1527.61 | 181.42 | 188.42 | 7 | 0
2040 | IESO_2_NYISO_A-F | IESO | NYISO_A-F | Internal | Summer | B5 | 200 | 1725 | 1725 | 89.87 | 173.06 | 7 | 76.19
2040 | IESO_2_NYISO_A-F | IESO | NYISO_A-F | Internal | Summer | B6 | 300 | 1725 | 1725 | 72.8 | 168.68 | 7 | 88.88
2040 | IESO_2_NYISO_A-F | IESO | NYISO_A-F | Internal | Summer | B7 | 400 | 1725 | 1725 | 72.8 | 168.68 | 7 | 88.88
2040 | IESO_2_NYISO_A-F | IESO | NYISO_A-F | Internal | Summer | B8 | 500 | 1725 | 1725 | 72.8 | 148.42 | 7 | 68.62
2040 | IESO_2_NYISO_A-F | IESO | NYISO_A-F | Internal | Summer | B9 | 800 | 1725 | 1725 | 72.8 | 144.08 | 7 | 64.27
2040 | IESO_2_NYISO_A-F | IESO | NYISO_A-F | Internal | Summer | B10 | 1262 | 1725 | 1725 | 72.8 | 139.54 | 7 | 59.73
2040 | IESO_2_NYISO_A-F | IESO | NYISO_A-F | Internal | Winter | B16 | 25 | 1725 | 421.48 | 80.7 | 87.7 | 7 | 0
2040 | IESO_2_NYISO_A-F | IESO | NYISO_A-F | Internal | Winter | B17 | 100 | 1725 | 344.34 | 80.7 | 87.7 | 7 | 0
2040 | IESO_2_NYISO_A-F | IESO | NYISO_A-F | Internal | Winter | B18 | 400 | 1725 | 84.93 | 80.7 | 87.7 | 7 | 0
2040 | IESO_2_NYISO_A-F | IESO | NYISO_A-F | Internal | Winter | B19 | 700 | 1725 | 0 | 80.7 | 85.59 | 7 | 0
2040 | IESO_2_NYISO_A-F | IESO | NYISO_A-F | Internal | Winter | B20 | 935 | 1725 | 0 | 80.7 | 85.58 | 7 | 0
2040 | MAPP_CA_2_IESO | MAPP_CA | IESO | Internal | Shoulder | B11 | 25 | 330 | 330 | 65.5 | 78.59 | 8 | 5.09
2040 | MAPP_CA_2_IESO | MAPP_CA | IESO | Internal | Shoulder | B12 | 200 | 330 | 330 | 65.5 | 109.49 | 8 | 36
2040 | MAPP_CA_2_IESO | MAPP_CA | IESO | Internal | Shoulder | B13 | 600 | 330 | 330 | 65.5 | 78.59 | 8 | 5.09
2040 | MAPP_CA_2_IESO | MAPP_CA | IESO | Internal | Shoulder | B14 | 900 | 330 | 330 | 65.5 | 78.59 | 8 | 5.09
2040 | MAPP_CA_2_IESO | MAPP_CA | IESO | Internal | Shoulder | B15 | 1203 | 330 | 330 | 65.5 | 78.59 | 8 | 5.09
2040 | MAPP_CA_2_IESO | MAPP_CA | IESO | Internal | Summer | B1 | 10 | 330 | 330 | 64.8 | 195.42 | 8 | 122.62
2040 | MAPP_CA_2_IESO | MAPP_CA | IESO | Internal | Summer | B2 | 25 | 330 | 330 | 64.8 | 265.61 | 8 | 192.8
2040 | MAPP_CA_2_IESO | MAPP_CA | IESO | Internal | Summer | B3 | 75 | 330 | 330 | 64.8 | 188.44 | 8 | 115.64
2040 | MAPP_CA_2_IESO | MAPP_CA | IESO | Internal | Summer | B4 | 100 | 330 | 330 | 64.8 | 181.42 | 8 | 108.62
2040 | MAPP_CA_2_IESO | MAPP_CA | IESO | Internal | Summer | B5 | 200 | 330 | 330 | 64.8 | 89.87 | 8 | 17.06
2040 | MAPP_CA_2_IESO | MAPP_CA | IESO | Internal | Summer | B6 | 300 | 330 | 193.58 | 64.8 | 72.8 | 8 | 0
2040 | MAPP_CA_2_IESO | MAPP_CA | IESO | Internal | Summer | B7 | 400 | 330 | 154.89 | 64.8 | 72.8 | 8 | 0
2040 | MAPP_CA_2_IESO | MAPP_CA | IESO | Internal | Summer | B8 | 500 | 330 | 144.75 | 64.8 | 72.8 | 8 | 0
2040 | MAPP_CA_2_IESO | MAPP_CA | IESO | Internal | Summer | B9 | 800 | 330 | 139.85 | 64.8 | 72.8 | 8 | 0
2040 | MAPP_CA_2_IESO | MAPP_CA | IESO | Internal | Summer | B10 | 1262 | 330 | 147.86 | 64.8 | 72.8 | 8 | 0
2040 | MAPP_CA_2_IESO | MAPP_CA | IESO | Internal | Winter | B16 | 25 | 330 | 296.66 | 72.7 | 80.7 | 8 | 0
2040 | MAPP_CA_2_IESO | MAPP_CA | IESO | Internal | Winter | B17 | 100 | 330 | 163.29 | 72.7 | 80.7 | 8 | 0
2040 | MAPP_CA_2_IESO | MAPP_CA | IESO | Internal | Winter | B18 | 400 | 330 | 0 | 87.7 | 80.7 | 8 | 0
2040 | MAPP_CA_2_IESO | MAPP_CA | IESO | Internal | Winter | B19 | 700 | 330 | 0 | 87.7 | 80.7 | 8 | 0
2040 | MAPP_CA_2_IESO | MAPP_CA | IESO | Internal | Winter | B20 | 935 | 330 | 226.92 | 72.7 | 80.7 | 8 | 0
2040 | MAPP_CA_2_MAPP_US | MAPP_CA | MAPP_US | Internal | Shoulder | B11 | 25 | 372 | 372 | 65.5 | 150.09 | 7 | 77.59
2040 | MAPP_CA_2_MAPP_US | MAPP_CA | MAPP_US | Internal | Shoulder | B12 | 200 | 372 | 372 | 65.5 | 113.52 | 7 | 41.02
2040 | MAPP_CA_2_MAPP_US | MAPP_CA | MAPP_US | Internal | Shoulder | B13 | 600 | 372 | 263 | 65.5 | 72.5 | 7 | 0
2040 | MAPP_CA_2_MAPP_US | MAPP_CA | MAPP_US | Internal | Shoulder | B14 | 900 | 372 | 101.98 | 65.5 | 72.5 | 7 | 0
2040 | MAPP_CA_2_MAPP_US | MAPP_CA | MAPP_US | Internal | Shoulder | B15 | 1203 | 372 | 0 | 65.5 | 58.48 | 7 | 0
2040 | MAPP_CA_2_MAPP_US | MAPP_CA | MAPP_US | Internal | Summer | B1 | 10 | 372 | 372 | 64.8 | 277.5 | 7 | 205.69
2040 | MAPP_CA_2_MAPP_US | MAPP_CA | MAPP_US | Internal | Summer | B2 | 25 | 372 | 372 | 64.8 | 276.03 | 7 | 204.22
2040 | MAPP_CA_2_MAPP_US | MAPP_CA | MAPP_US | Internal | Summer | B3 | 75 | 372 | 372 | 64.8 | 280.03 | 7 | 208.22
2040 | MAPP_CA_2_MAPP_US | MAPP_CA | MAPP_US | Internal | Summer | B4 | 100 | 372 | 372 | 64.8 | 257.62 | 7 | 185.81
2040 | MAPP_CA_2_MAPP_US | MAPP_CA | MAPP_US | Internal | Summer | B5 | 200 | 372 | 372 | 64.8 | 198.17 | 7 | 126.36
2040 | MAPP_CA_2_MAPP_US | MAPP_CA | MAPP_US | Internal | Summer | B6 | 300 | 372 | 372 | 64.8 | 182.18 | 7 | 110.38
2040 | MAPP_CA_2_MAPP_US | MAPP_CA | MAPP_US | Internal | Summer | B7 | 400 | 372 | 372 | 64.8 | 169.15 | 7 | 97.34
2040 | MAPP_CA_2_MAPP_US | MAPP_CA | MAPP_US | Internal | Summer | B8 | 500 | 372 | 372 | 64.8 | 145.3 | 7 | 73.49
2040 | MAPP_CA_2_MAPP_US | MAPP_CA | MAPP_US | Internal | Summer | B9 | 800 | 372 | 372 | 64.8 | 145.3 | 7 | 73.49
2040 | MAPP_CA_2_MAPP_US | MAPP_CA | MAPP_US | Internal | Summer | B10 | 1262 | 372 | 0 | 64.8 | 57.82 | 7 | 0
2040 | MAPP_CA_2_MAPP_US | MAPP_CA | MAPP_US | Internal | Winter | B16 | 25 | 372 | 0 | 72.7 | 65.71 | 7 | 0
2040 | MAPP_CA_2_MAPP_US | MAPP_CA | MAPP_US | Internal | Winter | B17 | 100 | 372 | 0 | 72.7 | 65.71 | 7 | 0
2040 | MAPP_CA_2_MAPP_US | MAPP_CA | MAPP_US | Internal | Winter | B18 | 400 | 372 | 372 | 87.7 | 112.01 | 7 | 17.31
2040 | MAPP_CA_2_MAPP_US | MAPP_CA | MAPP_US | Internal | Winter | B19 | 700 | 372 | 372 | 87.7 | 112.01 | 7 | 17.31
2040 | MAPP_CA_2_MAPP_US | MAPP_CA | MAPP_US | Internal | Winter | B20 | 935 | 372 | 0 | 72.7 | 58.48 | 7 | 0
2040 | MAPP_CA_2_MISO_W | MAPP_CA | MISO_W | Internal | Shoulder | B11 | 25 | 1970 | 1970 | 65.5 | 157.09 | 0.01 | 91.58
2040 | MAPP_CA_2_MISO_W | MAPP_CA | MISO_W | Internal | Shoulder | B12 | 200 | 1970 | 1970 | 65.5 | 148.63 | 0.01 | 83.12
2040 | MAPP_CA_2_MISO_W | MAPP_CA | MISO_W | Internal | Shoulder | B13 | 600 | 1970 | 1970 | 65.5 | 140.66 | 0.01 | 75.15
2040 | MAPP_CA_2_MISO_W | MAPP_CA | MISO_W | Internal | Shoulder | B14 | 900 | 1970 | 1970 | 65.5 | 79.5 | 0.01 | 13.99
2040 | MAPP_CA_2_MISO_W | MAPP_CA | MISO_W | Internal | Shoulder | B15 | 1203 | 1970 | 0.02 | 65.5 | 65.48 | 0.01 | 0
2040 | MAPP_CA_2_MISO_W | MAPP_CA | MISO_W | Internal | Summer | B1 | 10 | 1970 | 1970 | 64.8 | 284.5 | 0.01 | 219.68
2040 | MAPP_CA_2_MISO_W | MAPP_CA | MISO_W | Internal | Summer | B2 | 25 | 1970 | 1970 | 64.8 | 283.03 | 0.01 | 218.21
2040 | MAPP_CA_2_MISO_W | MAPP_CA | MISO_W | Internal | Summer | B3 | 75 | 1970 | 1970 | 64.8 | 287.03 | 0.01 | 222.21
2040 | MAPP_CA_2_MISO_W | MAPP_CA | MISO_W | Internal | Summer | B4 | 100 | 1970 | 1970 | 64.8 | 264.62 | 0.01 | 199.8
2040 | MAPP_CA_2_MISO_W | MAPP_CA | MISO_W | Internal | Summer | B5 | 200 | 1970 | 1970 | 64.8 | 205.17 | 0.01 | 140.35
2040 | MAPP_CA_2_MISO_W | MAPP_CA | MISO_W | Internal | Summer | B6 | 300 | 1970 | 1970 | 64.8 | 189.18 | 0.01 | 124.37
2040 | MAPP_CA_2_MISO_W | MAPP_CA | MISO_W | Internal | Summer | B7 | 400 | 1970 | 1970 | 64.8 | 176.15 | 0.01 | 111.33
2040 | MAPP_CA_2_MISO_W | MAPP_CA | MISO_W | Internal | Summer | B8 | 500 | 1970 | 1970 | 64.8 | 152.3 | 0.01 | 87.48
2040 | MAPP_CA_2_MISO_W | MAPP_CA | MISO_W | Internal | Summer | B9 | 800 | 1970 | 1970 | 64.8 | 152.3 | 0.01 | 87.48
2040 | MAPP_CA_2_MISO_W | MAPP_CA | MISO_W | Internal | Summer | B10 | 1262 | 1970 | 303.13 | 64.8 | 64.82 | 0.01 | 0
2040 | MAPP_CA_2_MISO_W | MAPP_CA | MISO_W | Internal | Winter | B16 | 25 | 1970 | 245.13 | 72.7 | 72.71 | 0.01 | 0
2040 | MAPP_CA_2_MISO_W | MAPP_CA | MISO_W | Internal | Winter | B17 | 100 | 1970 | 1640.34 | 72.7 | 72.71 | 0.01 | 0
2040 | MAPP_CA_2_MISO_W | MAPP_CA | MISO_W | Internal | Winter | B18 | 400 | 1970 | 1970 | 87.7 | 119.01 | 0.01 | 31.3
2040 | MAPP_CA_2_MISO_W | MAPP_CA | MISO_W | Internal | Winter | B19 | 700 | 1970 | 1970 | 87.7 | 119.01 | 0.01 | 31.3
2040 | MAPP_CA_2_MISO_W | MAPP_CA | MISO_W | Internal | Winter | B20 | 935 | 1970 | 0 | 72.7 | 65.48 | 0.01 | 0
2040 | MAPP_US_2_MAPP_CA | MAPP_US | MAPP_CA | Internal | Shoulder | B11 | 25 | 165 | 0 | 150.09 | 65.5 | 7 | 0
2040 | MAPP_US_2_MAPP_CA | MAPP_US | MAPP_CA | Internal | Shoulder | B12 | 200 | 165 | 0 | 113.52 | 65.5 | 7 | 0
2040 | MAPP_US_2_MAPP_CA | MAPP_US | MAPP_CA | Internal | Shoulder | B13 | 600 | 165 | 0 | 72.5 | 65.5 | 7 | 0
2040 | MAPP_US_2_MAPP_CA | MAPP_US | MAPP_CA | Internal | Shoulder | B14 | 900 | 165 | 0 | 72.5 | 65.5 | 7 | 0
2040 | MAPP_US_2_MAPP_CA | MAPP_US | MAPP_CA | Internal | Shoulder | B15 | 1203 | 165 | 164.97 | 58.48 | 65.5 | 7 | 0.01
2040 | MAPP_US_2_MAPP_CA | MAPP_US | MAPP_CA | Internal | Summer | B1 | 10 | 165 | 0 | 277.5 | 64.8 | 7 | 0
2040 | MAPP_US_2_MAPP_CA | MAPP_US | MAPP_CA | Internal | Summer | B2 | 25 | 165 | 0 | 276.03 | 64.8 | 7 | 0
2040 | MAPP_US_2_MAPP_CA | MAPP_US | MAPP_CA | Internal | Summer | B3 | 75 | 165 | 0 | 280.03 | 64.8 | 7 | 0
2040 | MAPP_US_2_MAPP_CA | MAPP_US | MAPP_CA | Internal | Summer | B4 | 100 | 165 | 0 | 257.62 | 64.8 | 7 | 0
2040 | MAPP_US_2_MAPP_CA | MAPP_US | MAPP_CA | Internal | Summer | B5 | 200 | 165 | 0 | 198.17 | 64.8 | 7 | 0
2040 | MAPP_US_2_MAPP_CA | MAPP_US | MAPP_CA | Internal | Summer | B6 | 300 | 165 | 0 | 182.18 | 64.8 | 7 | 0
2040 | MAPP_US_2_MAPP_CA | MAPP_US | MAPP_CA | Internal | Summer | B7 | 400 | 165 | 0 | 169.15 | 64.8 | 7 | 0
2040 | MAPP_US_2_MAPP_CA | MAPP_US | MAPP_CA | Internal | Summer | B8 | 500 | 165 | 0 | 145.3 | 64.8 | 7 | 0
2040 | MAPP_US_2_MAPP_CA | MAPP_US | MAPP_CA | Internal | Summer | B9 | 800 | 165 | 0 | 145.3 | 64.8 | 7 | 0
2040 | MAPP_US_2_MAPP_CA | MAPP_US | MAPP_CA | Internal | Summer | B10 | 1262 | 165 | 0.03 | 57.82 | 64.8 | 7 | 0
2040 | MAPP_US_2_MAPP_CA | MAPP_US | MAPP_CA | Internal | Winter | B16 | 25 | 165 | 1.29 | 65.71 | 72.7 | 7 | 0
2040 | MAPP_US_2_MAPP_CA | MAPP_US | MAPP_CA | Internal | Winter | B17 | 100 | 165 | 0.33 | 65.71 | 72.7 | 7 | 0
2040 | MAPP_US_2_MAPP_CA | MAPP_US | MAPP_CA | Internal | Winter | B18 | 400 | 165 | 0 | 112.01 | 87.7 | 7 | 0
2040 | MAPP_US_2_MAPP_CA | MAPP_US | MAPP_CA | Internal | Winter | B19 | 700 | 165 | 0 | 112.01 | 87.7 | 7 | 0
2040 | MAPP_US_2_MAPP_CA | MAPP_US | MAPP_CA | Internal | Winter | B20 | 935 | 165 | 165 | 58.48 | 72.7 | 7 | 7.22
2040 | MAPP_US_2_MISO_W | MAPP_US | MISO_W | Internal | Shoulder | B11 | 25 | 2635 | 1398.53 | 150.09 | 157.09 | 7 | 0
2040 | MAPP_US_2_MISO_W | MAPP_US | MISO_W | Internal | Shoulder | B12 | 200 | 2635 | 2635 | 113.52 | 148.63 | 7 | 28.11
2040 | MAPP_US_2_MISO_W | MAPP_US | MISO_W | Internal | Shoulder | B13 | 600 | 2635 | 2635 | 72.5 | 140.66 | 7 | 61.16
2040 | MAPP_US_2_MISO_W | MAPP_US | MISO_W | Internal | Shoulder | B14 | 900 | 2635 | 1574.56 | 72.5 | 79.5 | 7 | 0
2040 | MAPP_US_2_MISO_W | MAPP_US | MISO_W | Internal | Shoulder | B15 | 1203 | 2635 | 1455.13 | 58.48 | 65.48 | 7 | 0
2040 | MAPP_US_2_MISO_W | MAPP_US | MISO_W | Internal | Summer | B1 | 10 | 2635 | 1156.86 | 277.5 | 284.5 | 7 | 0
2040 | MAPP_US_2_MISO_W | MAPP_US | MISO_W | Internal | Summer | B2 | 25 | 2635 | 779.18 | 276.03 | 283.03 | 7 | 0
2040 | MAPP_US_2_MISO_W | MAPP_US | MISO_W | Internal | Summer | B3 | 75 | 2635 | 1583.74 | 280.03 | 287.03 | 7 | 0
2040 | MAPP_US_2_MISO_W | MAPP_US | MISO_W | Internal | Summer | B4 | 100 | 2635 | 1101.03 | 257.62 | 264.62 | 7 | 0
2040 | MAPP_US_2_MISO_W | MAPP_US | MISO_W | Internal | Summer | B5 | 200 | 2635 | 562.94 | 198.17 | 205.17 | 7 | 0
2040 | MAPP_US_2_MISO_W | MAPP_US | MISO_W | Internal | Summer | B6 | 300 | 2635 | 658.92 | 182.18 | 189.18 | 7 | 0
2040 | MAPP_US_2_MISO_W | MAPP_US | MISO_W | Internal | Summer | B7 | 400 | 2635 | 510.44 | 169.15 | 176.15 | 7 | 0
2040 | MAPP_US_2_MISO_W | MAPP_US | MISO_W | Internal | Summer | B8 | 500 | 2635 | 1035.58 | 145.3 | 152.3 | 7 | 0
2040 | MAPP_US_2_MISO_W | MAPP_US | MISO_W | Internal | Summer | B9 | 800 | 2635 | 581.35 | 145.3 | 152.3 | 7 | 0
2040 | MAPP_US_2_MISO_W | MAPP_US | MISO_W | Internal | Summer | B10 | 1262 | 2635 | 1761.18 | 57.82 | 64.82 | 7 | 0
2040 | MAPP_US_2_MISO_W | MAPP_US | MISO_W | Internal | Winter | B16 | 25 | 2635 | 1679.36 | 65.71 | 72.71 | 7 | 0
2040 | MAPP_US_2_MISO_W | MAPP_US | MISO_W | Internal | Winter | B17 | 100 | 2635 | 970.03 | 65.71 | 72.71 | 7 | 0
2040 | MAPP_US_2_MISO_W | MAPP_US | MISO_W | Internal | Winter | B18 | 400 | 2635 | 2462.34 | 112.01 | 119.01 | 7 | 0
2040 | MAPP_US_2_MISO_W | MAPP_US | MISO_W | Internal | Winter | B19 | 700 | 2635 | 2442.68 | 112.01 | 119.01 | 7 | 0
2040 | MAPP_US_2_MISO_W | MAPP_US | MISO_W | Internal | Winter | B20 | 935 | 2635 | 1237.44 | 58.48 | 65.48 | 7 | 0
2040 | MAPP_US_2_NE | MAPP_US | NE | Internal | Shoulder | B11 | 25 | 2000 | 0 | 150.09 | 152.09 | 7 | 0
2040 | MAPP_US_2_NE | MAPP_US | NE | Internal | Shoulder | B12 | 200 | 2000 | 0 | 113.52 | 108.52 | 7 | 0
2040 | MAPP_US_2_NE | MAPP_US | NE | Internal | Shoulder | B13 | 600 | 2000 | 0 | 72.5 | 11.51 | 7 | 0
2040 | MAPP_US_2_NE | MAPP_US | NE | Internal | Shoulder | B14 | 900 | 2000 | 0 | 72.5 | 0.01 | 7 | 0
2040 | MAPP_US_2_NE | MAPP_US | NE | Internal | Shoulder | B15 | 1203 | 2000 | 0 | 58.48 | 0.01 | 7 | 0
2040 | MAPP_US_2_NE | MAPP_US | NE | Internal | Summer | B1 | 10 | 2000 | 0 | 277.5 | 279.5 | 7 | 0
2040 | MAPP_US_2_NE | MAPP_US | NE | Internal | Summer | B2 | 25 | 2000 | 0 | 276.03 | 278.02 | 7 | 0
2040 | MAPP_US_2_NE | MAPP_US | NE | Internal | Summer | B3 | 75 | 2000 | 0 | 280.03 | 282.03 | 7 | 0
2040 | MAPP_US_2_NE | MAPP_US | NE | Internal | Summer | B4 | 100 | 2000 | 0 | 257.62 | 259.62 | 7 | 0
2040 | MAPP_US_2_NE | MAPP_US | NE | Internal | Summer | B5 | 200 | 2000 | 0 | 198.17 | 200.17 | 7 | 0
2040 | MAPP_US_2_NE | MAPP_US | NE | Internal | Summer | B6 | 300 | 2000 | 0 | 182.18 | 184.18 | 7 | 0
2040 | MAPP_US_2_NE | MAPP_US | NE | Internal | Summer | B7 | 400 | 2000 | 292.26 | 169.15 | 176.15 | 7 | 0
2040 | MAPP_US_2_NE | MAPP_US | NE | Internal | Summer | B8 | 500 | 2000 | 0 | 145.3 | 147.3 | 7 | 0
2040 | MAPP_US_2_NE | MAPP_US | NE | Internal | Summer | B9 | 800 | 2000 | 0 | 145.3 | 147.3 | 7 | 0
2040 | MAPP_US_2_NE | MAPP_US | NE | Internal | Summer | B10 | 1262 | 2000 | 0 | 57.82 | 34.55 | 7 | 0
2040 | MAPP_US_2_NE | MAPP_US | NE | Internal | Winter | B16 | 25 | 2000 | 0 | 65.71 | 0.01 | 7 | 0
2040 | MAPP_US_2_NE | MAPP_US | NE | Internal | Winter | B17 | 100 | 2000 | 0 | 65.71 | 0.01 | 7 | 0
2040 | MAPP_US_2_NE | MAPP_US | NE | Internal | Winter | B18 | 400 | 2000 | 0 | 112.01 | 77.84 | 7 | 0
2040 | MAPP_US_2_NE | MAPP_US | NE | Internal | Winter | B19 | 700 | 2000 | 0 | 112.01 | 0.01 | 7 | 0
2040 | MAPP_US_2_NE | MAPP_US | NE | Internal | Winter | B20 | 935 | 2000 | 0 | 58.48 | 0.01 | 7 | 0
2040 | MARITIMES_2_NEISO | MARITIMES | NEISO | Internal | Shoulder | B11 | 25 | 99999 | 1400 | 82.58 | 82.59 | 0.01 | 0
2040 | MARITIMES_2_NEISO | MARITIMES | NEISO | Internal | Shoulder | B12 | 200 | 99999 | 1400 | 82.58 | 82.59 | 0.01 | 0
2040 | MARITIMES_2_NEISO | MARITIMES | NEISO | Internal | Shoulder | B13 | 600 | 99999 | 1400 | 82.58 | 82.59 | 0.01 | 0
2040 | MARITIMES_2_NEISO | MARITIMES | NEISO | Internal | Shoulder | B14 | 900 | 99999 | 1400 | 82.58 | 82.59 | 0.01 | 0
2040 | MARITIMES_2_NEISO | MARITIMES | NEISO | Internal | Shoulder | B15 | 1203 | 99999 | 426.43 | 82.58 | 82.59 | 0.01 | 0
2040 | MARITIMES_2_NEISO | MARITIMES | NEISO | Internal | Summer | B1 | 10 | 99999 | 1400.1 | 192.43 | 192.44 | 0.01 | 0
2040 | MARITIMES_2_NEISO | MARITIMES | NEISO | Internal | Summer | B2 | 25 | 99999 | 1400.1 | 255.6 | 255.61 | 0.01 | 0
2040 | MARITIMES_2_NEISO | MARITIMES | NEISO | Internal | Summer | B3 | 75 | 99999 | 1400.1 | 192.43 | 192.44 | 0.01 | 0
2040 | MARITIMES_2_NEISO | MARITIMES | NEISO | Internal | Summer | B4 | 100 | 99999 | 1400.1 | 165.94 | 165.95 | 0.01 | 0
2040 | MARITIMES_2_NEISO | MARITIMES | NEISO | Internal | Summer | B5 | 200 | 99999 | 1400.1 | 165.94 | 165.95 | 0.01 | 0
2040 | MARITIMES_2_NEISO | MARITIMES | NEISO | Internal | Summer | B6 | 300 | 99999 | 1400.1 | 165.94 | 165.95 | 0.01 | 0
2040 | MARITIMES_2_NEISO | MARITIMES | NEISO | Internal | Summer | B7 | 400 | 99999 | 1400.1 | 165.68 | 165.7 | 0.01 | 0
2040 | MARITIMES_2_NEISO | MARITIMES | NEISO | Internal | Summer | B8 | 500 | 99999 | 1400.1 | 151.41 | 151.42 | 0.01 | 0
2040 | MARITIMES_2_NEISO | MARITIMES | NEISO | Internal | Summer | B9 | 800 | 99999 | 1400.1 | 142.54 | 142.55 | 0.01 | 0
2040 | MARITIMES_2_NEISO | MARITIMES | NEISO | Internal | Summer | B10 | 1262 | 99999 | 236.23 | 142.54 | 142.55 | 0.01 | 0
2040 | MARITIMES_2_NEISO | MARITIMES | NEISO | Internal | Winter | B16 | 25 | 99999 | 1400 | 82.58 | 82.59 | 0.01 | 0
2040 | MARITIMES_2_NEISO | MARITIMES | NEISO | Internal | Winter | B17 | 100 | 99999 | 1400 | 82.58 | 82.59 | 0.01 | 0
2040 | MARITIMES_2_NEISO | MARITIMES | NEISO | Internal | Winter | B18 | 400 | 99999 | 1400 | 82.58 | 82.59 | 0.01 | 0
2040 | MARITIMES_2_NEISO | MARITIMES | NEISO | Internal | Winter | B19 | 700 | 99999 | 1400 | 82.58 | 82.59 | 0.01 | 0
2040 | MARITIMES_2_NEISO | MARITIMES | NEISO | Internal | Winter | B20 | 935 | 99999 | 475.94 | 82.58 | 82.59 | 0.01 | 0
2040 | MISO_IN_2_MISO_MI | MISO_IN | MISO_MI | Internal | Shoulder | B11 | 25 | 5000 | 3987.63 | 153.45 | 153.46 | 0.01 | 0
2040 | MISO_IN_2_MISO_MI | MISO_IN | MISO_MI | Internal | Shoulder | B12 | 200 | 5000 | 4438.3 | 151.82 | 151.83 | 0.01 | 0
2040 | MISO_IN_2_MISO_MI | MISO_IN | MISO_MI | Internal | Shoulder | B13 | 600 | 5000 | 3524.1 | 150.72 | 150.73 | 0.01 | 0
2040 | MISO_IN_2_MISO_MI | MISO_IN | MISO_MI | Internal | Shoulder | B14 | 900 | 5000 | 4201.42 | 150.72 | 150.73 | 0.01 | 0
2040 | MISO_IN_2_MISO_MI | MISO_IN | MISO_MI | Internal | Shoulder | B15 | 1203 | 5000 | 5000 | 65.51 | 82.5 | 0.01 | 16.98
2040 | MISO_IN_2_MISO_MI | MISO_IN | MISO_MI | Internal | Summer | B1 | 10 | 5000 | 4716.37 | 220.55 | 220.56 | 0.01 | 0
2040 | MISO_IN_2_MISO_MI | MISO_IN | MISO_MI | Internal | Summer | B2 | 25 | 5000 | 3402.79 | 275.03 | 275.04 | 0.01 | 0
2040 | MISO_IN_2_MISO_MI | MISO_IN | MISO_MI | Internal | Summer | B3 | 75 | 5000 | 2047.07 | 270.04 | 270.05 | 0.01 | 0
2040 | MISO_IN_2_MISO_MI | MISO_IN | MISO_MI | Internal | Summer | B4 | 100 | 5000 | 2371.09 | 193.35 | 193.36 | 0.01 | 0
2040 | MISO_IN_2_MISO_MI | MISO_IN | MISO_MI | Internal | Summer | B5 | 200 | 5000 | 3092.36 | 177.96 | 177.98 | 0.01 | 0
2040 | MISO_IN_2_MISO_MI | MISO_IN | MISO_MI | Internal | Summer | B6 | 300 | 5000 | 3455.48 | 155.04 | 155.05 | 0.01 | 0
2040 | MISO_IN_2_MISO_MI | MISO_IN | MISO_MI | Internal | Summer | B7 | 400 | 5000 | 4179.36 | 152.76 | 152.78 | 0.01 | 0
2040 | MISO_IN_2_MISO_MI | MISO_IN | MISO_MI | Internal | Summer | B8 | 500 | 5000 | 4999.99 | 152.3 | 152.45 | 0.01 | 0.14
2040 | MISO_IN_2_MISO_MI | MISO_IN | MISO_MI | Internal | Summer | B9 | 800 | 5000 | 4061.44 | 152.3 | 152.31 | 0.01 | 0
2040 | MISO_IN_2_MISO_MI | MISO_IN | MISO_MI | Internal | Summer | B10 | 1262 | 5000 | 2929.52 | 105.24 | 105.25 | 0.01 | 0
2040 | MISO_IN_2_MISO_MI | MISO_IN | MISO_MI | Internal | Winter | B16 | 25 | 5000 | 5000 | 152.74 | 156.56 | 0.01 | 3.81
2040 | MISO_IN_2_MISO_MI | MISO_IN | MISO_MI | Internal | Winter | B17 | 100 | 5000 | 3812.47 | 155.9 | 155.91 | 0.01 | 0
2040 | MISO_IN_2_MISO_MI | MISO_IN | MISO_MI | Internal | Winter | B18 | 400 | 5000 | 4999.96 | 152.74 | 152.78 | 0.01 | 0.03
2040 | MISO_IN_2_MISO_MI | MISO_IN | MISO_MI | Internal | Winter | B19 | 700 | 5000 | 4999.98 | 152.74 | 152.78 | 0.01 | 0.03
2040 | MISO_IN_2_MISO_MI | MISO_IN | MISO_MI | Internal | Winter | B20 | 935 | 5000 | 5000 | 65.51 | 83.07 | 0.01 | 17.55
2040 | MISO_IN_2_MISO_MO-IL | MISO_IN | MISO_MO-IL | Internal | Shoulder | B11 | 25 | 5000 | 126.96 | 153.45 | 153.46 | 0.01 | 0
2040 | MISO_IN_2_MISO_MO-IL | MISO_IN | MISO_MO-IL | Internal | Shoulder | B12 | 200 | 5000 | 0 | 151.82 | 148.64 | 0.01 | 0
2040 | MISO_IN_2_MISO_MO-IL | MISO_IN | MISO_MO-IL | Internal | Shoulder | B13 | 600 | 5000 | 0 | 150.72 | 140.67 | 0.01 | 0
2040 | MISO_IN_2_MISO_MO-IL | MISO_IN | MISO_MO-IL | Internal | Shoulder | B14 | 900 | 5000 | 0 | 150.72 | 140.67 | 0.01 | 0
2040 | MISO_IN_2_MISO_MO-IL | MISO_IN | MISO_MO-IL | Internal | Shoulder | B15 | 1203 | 5000 | 0.02 | 65.51 | 65.5 | 0.01 | 0
2040 | MISO_IN_2_MISO_MO-IL | MISO_IN | MISO_MO-IL | Internal | Summer | B1 | 10 | 5000 | 5000 | 220.55 | 282.03 | 0.01 | 61.47
2040 | MISO_IN_2_MISO_MO-IL | MISO_IN | MISO_MO-IL | Internal | Summer | B2 | 25 | 5000 | 5000 | 275.03 | 283.03 | 0.01 | 7.99
2040 | MISO_IN_2_MISO_MO-IL | MISO_IN | MISO_MO-IL | Internal | Summer | B3 | 75 | 5000 | 5000 | 270.04 | 284.24 | 0.01 | 14.19
2040 | MISO_IN_2_MISO_MO-IL | MISO_IN | MISO_MO-IL | Internal | Summer | B4 | 100 | 5000 | 5000 | 193.35 | 201.35 | 0.01 | 7.99
2040 | MISO_IN_2_MISO_MO-IL | MISO_IN | MISO_MO-IL | Internal | Summer | B5 | 200 | 5000 | 5000 | 177.96 | 191.33 | 0.01 | 13.36
2040 | MISO_IN_2_MISO_MO-IL | MISO_IN | MISO_MO-IL | Internal | Summer | B6 | 300 | 5000 | 5000 | 155.04 | 176.18 | 0.01 | 21.13
2040 | MISO_IN_2_MISO_MO-IL | MISO_IN | MISO_MO-IL | Internal | Summer | B7 | 400 | 5000 | 5000 | 152.76 | 168.16 | 0.01 | 15.38
2040 | MISO_IN_2_MISO_MO-IL | MISO_IN | MISO_MO-IL | Internal | Summer | B8 | 500 | 5000 | 3113.85 | 152.3 | 152.31 | 0.01 | 0
2040 | MISO_IN_2_MISO_MO-IL | MISO_IN | MISO_MO-IL | Internal | Summer | B9 | 800 | 5000 | 97.49 | 152.3 | 152.31 | 0.01 | 0
2040 | MISO_IN_2_MISO_MO-IL | MISO_IN | MISO_MO-IL | Internal | Summer | B10 | 1262 | 5000 | 0 | 105.24 | 80.24 | 0.01 | 0
2040 | MISO_IN_2_MISO_MO-IL | MISO_IN | MISO_MO-IL | Internal | Winter | B16 | 25 | 5000 | 0.04 | 152.74 | 152.18 | 0.01 | 0
2040 | MISO_IN_2_MISO_MO-IL | MISO_IN | MISO_MO-IL | Internal | Winter | B17 | 100 | 5000 | 0 | 155.9 | 152.18 | 0.01 | 0
2040 | MISO_IN_2_MISO_MO-IL | MISO_IN | MISO_MO-IL | Internal | Winter | B18 | 400 | 5000 | 0 | 152.74 | 143.74 | 0.01 | 0
2040 | MISO_IN_2_MISO_MO-IL | MISO_IN | MISO_MO-IL | Internal | Winter | B19 | 700 | 5000 | 0 | 152.74 | 143.74 | 0.01 | 0
2040 | MISO_IN_2_MISO_MO-IL | MISO_IN | MISO_MO-IL | Internal | Winter | B20 | 935 | 5000 | 0.02 | 65.51 | 65.5 | 0.01 | 0
2040 | MISO_IN_2_NonRTO_Midwest | MISO_IN | NonRTO_Midwest | Internal | Shoulder | B11 | 25 | 4800 | 18.53 | 153.45 | 161.45 | 8 | 0
2040 | MISO_IN_2_NonRTO_Midwest | MISO_IN | NonRTO_Midwest | Internal | Shoulder | B12 | 200 | 4800 | 0 | 151.82 | 157.67 | 8 | 0
2040 | MISO_IN_2_NonRTO_Midwest | MISO_IN | NonRTO_Midwest | Internal | Shoulder | B13 | 600 | 4800 | 0 | 150.72 | 157.67 | 8 | 0
2040 | MISO_IN_2_NonRTO_Midwest | MISO_IN | NonRTO_Midwest | Internal | Shoulder | B14 | 900 | 4800 | 0 | 150.72 | 157.67 | 8 | 0
2040 | MISO_IN_2_NonRTO_Midwest | MISO_IN | NonRTO_Midwest | Internal | Shoulder | B15 | 1203 | 4800 | 542.46 | 65.51 | 73.51 | 8 | 0
2040 | MISO_IN_2_NonRTO_Midwest | MISO_IN | NonRTO_Midwest | Internal | Summer | B1 | 10 | 4800 | 3614.52 | 220.55 | 228.55 | 8 | 0
2040 | MISO_IN_2_NonRTO_Midwest | MISO_IN | NonRTO_Midwest | Internal | Summer | B2 | 25 | 4800 | 1045.69 | 275.03 | 283.03 | 8 | 0
2040 | MISO_IN_2_NonRTO_Midwest | MISO_IN | NonRTO_Midwest | Internal | Summer | B3 | 75 | 4800 | 2049.3 | 270.04 | 278.04 | 8 | 0
2040 | MISO_IN_2_NonRTO_Midwest | MISO_IN | NonRTO_Midwest | Internal | Summer | B4 | 100 | 4800 | 61.97 | 193.35 | 201.35 | 8 | 0
2040 | MISO_IN_2_NonRTO_Midwest | MISO_IN | NonRTO_Midwest | Internal | Summer | B5 | 200 | 4800 | 0 | 177.96 | 174.33 | 8 | 0
2040 | MISO_IN_2_NonRTO_Midwest | MISO_IN | NonRTO_Midwest | Internal | Summer | B6 | 300 | 4800 | 0 | 155.04 | 159.19 | 8 | 0
2040 | MISO_IN_2_NonRTO_Midwest | MISO_IN | NonRTO_Midwest | Internal | Summer | B7 | 400 | 4800 | 0 | 152.76 | 156.11 | 8 | 0
2040 | MISO_IN_2_NonRTO_Midwest | MISO_IN | NonRTO_Midwest | Internal | Summer | B8 | 500 | 4800 | 0 | 152.3 | 156.11 | 8 | 0
2040 | MISO_IN_2_NonRTO_Midwest | MISO_IN | NonRTO_Midwest | Internal | Summer | B9 | 800 | 4800 | 0 | 152.3 | 156.11 | 8 | 0
2040 | MISO_IN_2_NonRTO_Midwest | MISO_IN | NonRTO_Midwest | Internal | Summer | B10 | 1262 | 4800 | 0 | 105.24 | 97.24 | 8 | 0
2040 | MISO_IN_2_NonRTO_Midwest | MISO_IN | NonRTO_Midwest | Internal | Winter | B16 | 25 | 4800 | 4623.46 | 152.74 | 160.74 | 8 | 0
2040 | MISO_IN_2_NonRTO_Midwest | MISO_IN | NonRTO_Midwest | Internal | Winter | B17 | 100 | 4800 | 573.69 | 155.9 | 163.9 | 8 | 0
2040 | MISO_IN_2_NonRTO_Midwest | MISO_IN | NonRTO_Midwest | Internal | Winter | B18 | 400 | 4800 | 1783.65 | 152.74 | 160.74 | 8 | 0
2040 | MISO_IN_2_NonRTO_Midwest | MISO_IN | NonRTO_Midwest | Internal | Winter | B19 | 700 | 4800 | 1582.55 | 152.74 | 160.74 | 8 | 0
2040 | MISO_IN_2_NonRTO_Midwest | MISO_IN | NonRTO_Midwest | Internal | Winter | B20 | 935 | 4800 | 2270.61 | 65.51 | 73.51 | 8 | 0
2040 | MISO_IN_2_PJM_ROR | MISO_IN | PJM_ROR | Internal | Shoulder | B11 | 25 | 992 | 990.46 | 153.45 | 155.46 | 2 | 0.01
2040 | MISO_IN_2_PJM_ROR | MISO_IN | PJM_ROR | Internal | Shoulder | B12 | 200 | 992 | 991.81 | 151.82 | 153.83 | 2 | 0.01
2040 | MISO_IN_2_PJM_ROR | MISO_IN | PJM_ROR | Internal | Shoulder | B13 | 600 | 992 | 991.92 | 150.72 | 152.73 | 2 | 0.01
2040 | MISO_IN_2_PJM_ROR | MISO_IN | PJM_ROR | Internal | Shoulder | B14 | 900 | 992 | 991.95 | 150.72 | 152.73 | 2 | 0.01
2040 | MISO_IN_2_PJM_ROR | MISO_IN | PJM_ROR | Internal | Shoulder | B15 | 1203 | 992 | 992 | 65.51 | 80.5 | 2 | 12.99
2040 | MISO_IN_2_PJM_ROR | MISO_IN | PJM_ROR | Internal | Summer | B1 | 10 | 992 | 992 | 220.55 | 285.03 | 2 | 62.48
2040 | MISO_IN_2_PJM_ROR | MISO_IN | PJM_ROR | Internal | Summer | B2 | 25 | 992 | 992 | 275.03 | 285.03 | 2 | 8
2040 | MISO_IN_2_PJM_ROR | MISO_IN | PJM_ROR | Internal | Summer | B3 | 75 | 992 | 992 | 270.04 | 285.03 | 2 | 12.99
2040 | MISO_IN_2_PJM_ROR | MISO_IN | PJM_ROR | Internal | Summer | B4 | 100 | 992 | 992 | 193.35 | 196.41 | 2 | 1.06
2040 | MISO_IN_2_PJM_ROR | MISO_IN | PJM_ROR | Internal | Summer | B5 | 200 | 992 | 992 | 177.96 | 182.86 | 2 | 2.89
2040 | MISO_IN_2_PJM_ROR | MISO_IN | PJM_ROR | Internal | Summer | B6 | 300 | 992 | 992 | 155.04 | 171.74 | 2 | 14.7
2040 | MISO_IN_2_PJM_ROR | MISO_IN | PJM_ROR | Internal | Summer | B7 | 400 | 992 | 992 | 152.76 | 166.16 | 2 | 11.4
2040 | MISO_IN_2_PJM_ROR | MISO_IN | PJM_ROR | Internal | Summer | B8 | 500 | 992 | 934.2 | 152.3 | 154.3 | 2 | 0
2040 | MISO_IN_2_PJM_ROR | MISO_IN | PJM_ROR | Internal | Summer | B9 | 800 | 992 | 0 | 152.3 | 152.06 | 2 | 0
2040 | MISO_IN_2_PJM_ROR | MISO_IN | PJM_ROR | Internal | Summer | B10 | 1262 | 992 | 0 | 105.24 | 103.24 | 2 | 0
2040 | MISO_IN_2_PJM_ROR | MISO_IN | PJM_ROR | Internal | Winter | B16 | 25 | 992 | 992 | 152.74 | 158.56 | 2 | 3.82
2040 | MISO_IN_2_PJM_ROR | MISO_IN | PJM_ROR | Internal | Winter | B17 | 100 | 992 | 926.76 | 155.9 | 157.9 | 2 | 0
2040 | MISO_IN_2_PJM_ROR | MISO_IN | PJM_ROR | Internal | Winter | B18 | 400 | 992 | 991.99 | 152.74 | 154.96 | 2 | 0.22
2040 | MISO_IN_2_PJM_ROR | MISO_IN | PJM_ROR | Internal | Winter | B19 | 700 | 992 | 992 | 152.74 | 154.96 | 2 | 0.22
2040 | MISO_IN_2_PJM_ROR | MISO_IN | PJM_ROR | Internal | Winter | B20 | 935 | 992 | 992 | 65.51 | 81.07 | 2 | 13.56
2040 | MISO_MI_2_IESO | MISO_MI | IESO | Internal | Shoulder | B11 | 25 | 1580 | 0 | 153.46 | 78.59 | 8 | 0
2040 | MISO_MI_2_IESO | MISO_MI | IESO | Internal | Shoulder | B12 | 200 | 1580 | 0 | 151.83 | 109.49 | 8 | 0
2040 | MISO_MI_2_IESO | MISO_MI | IESO | Internal | Shoulder | B13 | 600 | 1580 | 0 | 150.73 | 78.59 | 8 | 0
2040 | MISO_MI_2_IESO | MISO_MI | IESO | Internal | Shoulder | B14 | 900 | 1580 | 0 | 150.73 | 78.59 | 8 | 0
2040 | MISO_MI_2_IESO | MISO_MI | IESO | Internal | Shoulder | B15 | 1203 | 1580 | 0 | 82.5 | 78.59 | 8 | 0
2040 | MISO_MI_2_IESO | MISO_MI | IESO | Internal | Summer | B1 | 10 | 1580 | 0 | 220.56 | 195.42 | 8 | 0
2040 | MISO_MI_2_IESO | MISO_MI | IESO | Internal | Summer | B2 | 25 | 1580 | 0 | 275.04 | 265.61 | 8 | 0
2040 | MISO_MI_2_IESO | MISO_MI | IESO | Internal | Summer | B3 | 75 | 1580 | 0 | 270.05 | 188.44 | 8 | 0
2040 | MISO_MI_2_IESO | MISO_MI | IESO | Internal | Summer | B4 | 100 | 1580 | 0 | 193.36 | 181.42 | 8 | 0
2040 | MISO_MI_2_IESO | MISO_MI | IESO | Internal | Summer | B5 | 200 | 1580 | 0 | 177.98 | 89.87 | 8 | 0
2040 | MISO_MI_2_IESO | MISO_MI | IESO | Internal | Summer | B6 | 300 | 1580 | 0 | 155.05 | 72.8 | 8 | 0
2040 | MISO_MI_2_IESO | MISO_MI | IESO | Internal | Summer | B7 | 400 | 1580 | 0 | 152.78 | 72.8 | 8 | 0
2040 | MISO_MI_2_IESO | MISO_MI | IESO | Internal | Summer | B8 | 500 | 1580 | 0 | 152.45 | 72.8 | 8 | 0
2040 | MISO_MI_2_IESO | MISO_MI | IESO | Internal | Summer | B9 | 800 | 1580 | 0 | 152.31 | 72.8 | 8 | 0
2040 | MISO_MI_2_IESO | MISO_MI | IESO | Internal | Summer | B10 | 1262 | 1580 | 0 | 105.25 | 72.8 | 8 | 0
2040 | MISO_MI_2_IESO | MISO_MI | IESO | Internal | Winter | B16 | 25 | 1580 | 0 | 156.56 | 80.7 | 8 | 0
2040 | MISO_MI_2_IESO | MISO_MI | IESO | Internal | Winter | B17 | 100 | 1580 | 0 | 155.91 | 80.7 | 8 | 0
2040 | MISO_MI_2_IESO | MISO_MI | IESO | Internal | Winter | B18 | 400 | 1580 | 0 | 152.78 | 80.7 | 8 | 0
2040 | MISO_MI_2_IESO | MISO_MI | IESO | Internal | Winter | B19 | 700 | 1580 | 0 | 152.78 | 80.7 | 8 | 0
2040 | MISO_MI_2_IESO | MISO_MI | IESO | Internal | Winter | B20 | 935 | 1580 | 0 | 83.07 | 80.7 | 8 | 0
2040 | MISO_MI_2_MISO_IN | MISO_MI | MISO_IN | Internal | Shoulder | B11 | 25 | 2045 | 0.7 | 153.46 | 153.45 | 0.01 | 0
2040 | MISO_MI_2_MISO_IN | MISO_MI | MISO_IN | Internal | Shoulder | B12 | 200 | 2045 | 0.09 | 151.83 | 151.82 | 0.01 | 0
2040 | MISO_MI_2_MISO_IN | MISO_MI | MISO_IN | Internal | Shoulder | B13 | 600 | 2045 | 0.03 | 150.73 | 150.72 | 0.01 | 0
2040 | MISO_MI_2_MISO_IN | MISO_MI | MISO_IN | Internal | Shoulder | B14 | 900 | 2045 | 0.02 | 150.73 | 150.72 | 0.01 | 0
2040 | MISO_MI_2_MISO_IN | MISO_MI | MISO_IN | Internal | Shoulder | B15 | 1203 | 2045 | 0 | 82.5 | 65.51 | 0.01 | 0
2040 | MISO_MI_2_MISO_IN | MISO_MI | MISO_IN | Internal | Summer | B1 | 10 | 2045 | 1.54 | 220.56 | 220.55 | 0.01 | 0
2040 | MISO_MI_2_MISO_IN | MISO_MI | MISO_IN | Internal | Summer | B2 | 25 | 2045 | 0.72 | 275.04 | 275.03 | 0.01 | 0
2040 | MISO_MI_2_MISO_IN | MISO_MI | MISO_IN | Internal | Summer | B3 | 75 | 2045 | 0.26 | 270.05 | 270.04 | 0.01 | 0
2040 | MISO_MI_2_MISO_IN | MISO_MI | MISO_IN | Internal | Summer | B4 | 100 | 2045 | 0.19 | 193.36 | 193.35 | 0.01 | 0
2040 | MISO_MI_2_MISO_IN | MISO_MI | MISO_IN | Internal | Summer | B5 | 200 | 2045 | 0.1 | 177.98 | 177.96 | 0.01 | 0
2040 | MISO_MI_2_MISO_IN | MISO_MI | MISO_IN | Internal | Summer | B6 | 300 | 2045 | 0.07 | 155.05 | 155.04 | 0.01 | 0
2040 | MISO_MI_2_MISO_IN | MISO_MI | MISO_IN | Internal | Summer | B7 | 400 | 2045 | 0.05 | 152.78 | 152.76 | 0.01 | 0
2040 | MISO_MI_2_MISO_IN | MISO_MI | MISO_IN | Internal | Summer | B8 | 500 | 2045 | 0 | 152.45 | 152.3 | 0.01 | 0
2040 | MISO_MI_2_MISO_IN | MISO_MI | MISO_IN | Internal | Summer | B9 | 800 | 2045 | 0.02 | 152.31 | 152.3 | 0.01 | 0
2040 | MISO_MI_2_MISO_IN | MISO_MI | MISO_IN | Internal | Summer | B10 | 1262 | 2045 | 0.02 | 105.25 | 105.24 | 0.01 | 0
2040 | MISO_MI_2_MISO_IN | MISO_MI | MISO_IN | Internal | Winter | B16 | 25 | 2045 | 0 | 156.56 | 152.74 | 0.01 | 0
2040 | MISO_MI_2_MISO_IN | MISO_MI | MISO_IN | Internal | Winter | B17 | 100 | 2045 | 0.19 | 155.91 | 155.9 | 0.01 | 0
2040 | MISO_MI_2_MISO_IN | MISO_MI | MISO_IN | Internal | Winter | B18 | 400 | 2045 | 0.02 | 152.78 | 152.74 | 0.01 | 0
2040 | MISO_MI_2_MISO_IN | MISO_MI | MISO_IN | Internal | Winter | B19 | 700 | 2045 | 0.01 | 152.78 | 152.74 | 0.01 | 0
2040 | MISO_MI_2_MISO_IN | MISO_MI | MISO_IN | Internal | Winter | B20 | 935 | 2045 | 0 | 83.07 | 65.51 | 0.01 | 0
2040 | MISO_MI_2_MISO_WUMS | MISO_MI | MISO_WUMS | Internal | Shoulder | B11 | 25 | 117 | 116.97 | 153.46 | 154.02 | 0.01 | 0.54
2040 | MISO_MI_2_MISO_WUMS | MISO_MI | MISO_WUMS | Internal | Shoulder | B12 | 200 | 117 | 0.21 | 151.83 | 151.83 | 0.01 | 0
2040 | MISO_MI_2_MISO_WUMS | MISO_MI | MISO_WUMS | Internal | Shoulder | B13 | 600 | 117 | 47.16 | 150.73 | 150.74 | 0.01 | 0
2040 | MISO_MI_2_MISO_WUMS | MISO_MI | MISO_WUMS | Internal | Shoulder | B14 | 900 | 117 | 0.04 | 150.73 | 150.73 | 0.01 | 0
2040 | MISO_MI_2_MISO_WUMS | MISO_MI | MISO_WUMS | Internal | Shoulder | B15 | 1203 | 117 | 0 | 82.5 | 73.5 | 0.01 | 0
2040 | MISO_MI_2_MISO_WUMS | MISO_MI | MISO_WUMS | Internal | Summer | B1 | 10 | 117 | 0 | 220.56 | 152.28 | 0.01 | 0
2040 | MISO_MI_2_MISO_WUMS | MISO_MI | MISO_WUMS | Internal | Summer | B2 | 25 | 117 | 0 | 275.04 | 177.32 | 0.01 | 0
2040 | MISO_MI_2_MISO_WUMS | MISO_MI | MISO_WUMS | Internal | Summer | B3 | 75 | 117 | 0.2 | 270.05 | 270.04 | 0.01 | 0
2040 | MISO_MI_2_MISO_WUMS | MISO_MI | MISO_WUMS | Internal | Summer | B4 | 100 | 117 | 0 | 193.36 | 177.32 | 0.01 | 0
2040 | MISO_MI_2_MISO_WUMS | MISO_MI | MISO_WUMS | Internal | Summer | B5 | 200 | 117 | 0 | 177.98 | 177.32 | 0.01 | 0
2040 | MISO_MI_2_MISO_WUMS | MISO_MI | MISO_WUMS | Internal | Summer | B6 | 300 | 117 | 117 | 155.05 | 169.74 | 0.01 | 14.68
2040 | MISO_MI_2_MISO_WUMS | MISO_MI | MISO_WUMS | Internal | Summer | B7 | 400 | 117 | 117 | 152.78 | 164.16 | 0.01 | 11.37
2040 | MISO_MI_2_MISO_WUMS | MISO_MI | MISO_WUMS | Internal | Summer | B8 | 500 | 117 | 0 | 152.45 | 152.29 | 0.01 | 0
2040 | MISO_MI_2_MISO_WUMS | MISO_MI | MISO_WUMS | Internal | Summer | B9 | 800 | 117 | 0 | 152.31 | 152.21 | 0.01 | 0
2040 | MISO_MI_2_MISO_WUMS | MISO_MI | MISO_WUMS | Internal | Summer | B10 | 1262 | 117 | 0 | 105.25 | 101.24 | 0.01 | 0
2040 | MISO_MI_2_MISO_WUMS | MISO_MI | MISO_WUMS | Internal | Winter | B16 | 25 | 117 | 0 | 156.56 | 83.14 | 0.01 | 0
2040 | MISO_MI_2_MISO_WUMS | MISO_MI | MISO_WUMS | Internal | Winter | B17 | 100 | 117 | 0.18 | 155.91 | 155.9 | 0.01 | 0
2040 | MISO_MI_2_MISO_WUMS | MISO_MI | MISO_WUMS | Internal | Winter | B18 | 400 | 117 | 116.99 | 152.78 | 152.96 | 0.01 | 0.16
2040 | MISO_MI_2_MISO_WUMS | MISO_MI | MISO_WUMS | Internal | Winter | B19 | 700 | 117 | 117 | 152.78 | 152.96 | 0.01 | 0.16
2040 | MISO_MI_2_MISO_WUMS | MISO_MI | MISO_WUMS | Internal | Winter | B20 | 935 | 117 | 0 | 83.07 | 73.5 | 0.01 | 0
2040 | MISO_MI_2_PJM_ROR | MISO_MI | PJM_ROR | Internal | Shoulder | B11 | 25 | 1424 | 109.5 | 153.46 | 155.46 | 2 | 0
2040 | MISO_MI_2_PJM_ROR | MISO_MI | PJM_ROR | Internal | Shoulder | B12 | 200 | 1424 | 699.17 | 151.83 | 153.83 | 2 | 0
2040 | MISO_MI_2_PJM_ROR | MISO_MI | PJM_ROR | Internal | Shoulder | B13 | 600 | 1424 | 37.58 | 150.73 | 152.73 | 2 | 0
2040 | MISO_MI_2_PJM_ROR | MISO_MI | PJM_ROR | Internal | Shoulder | B14 | 900 | 1424 | 83.25 | 150.73 | 152.73 | 2 | 0
2040 | MISO_MI_2_PJM_ROR | MISO_MI | PJM_ROR | Internal | Shoulder | B15 | 1203 | 1424 | 0 | 82.5 | 80.5 | 2 | 0
2040 | MISO_MI_2_PJM_ROR | MISO_MI | PJM_ROR | Internal | Summer | B1 | 10 | 1424 | 1424 | 220.56 | 285.03 | 2 | 62.47
2040 | MISO_MI_2_PJM_ROR | MISO_MI | PJM_ROR | Internal | Summer | B2 | 25 | 1424 | 1424 | 275.04 | 285.03 | 2 | 7.99
2040 | MISO_MI_2_PJM_ROR | MISO_MI | PJM_ROR | Internal | Summer | B3 | 75 | 1424 | 1424 | 270.05 | 285.03 | 2 | 12.98
2040 | MISO_MI_2_PJM_ROR | MISO_MI | PJM_ROR | Internal | Summer | B4 | 100 | 1424 | 1424 | 193.36 | 196.41 | 2 | 1.05
2040 | MISO_MI_2_PJM_ROR | MISO_MI | PJM_ROR | Internal | Summer | B5 | 200 | 1424 | 1424 | 177.98 | 182.86 | 2 | 2.88
2040 | MISO_MI_2_PJM_ROR | MISO_MI | PJM_ROR | Internal | Summer | B6 | 300 | 1424 | 1424 | 155.05 | 171.74 | 2 | 14.69
2040 | MISO_MI_2_PJM_ROR | MISO_MI | PJM_ROR | Internal | Summer | B7 | 400 | 1424 | 1424 | 152.78 | 166.16 | 2 | 11.38
2040 | MISO_MI_2_PJM_ROR | MISO_MI | PJM_ROR | Internal | Summer | B8 | 500 | 1424 | 0 | 152.45 | 154.3 | 2 | 0
2040 | MISO_MI_2_PJM_ROR | MISO_MI | PJM_ROR | Internal | Summer | B9 | 800 | 1424 | 0 | 152.31 | 152.06 | 2 | 0
2040 | MISO_MI_2_PJM_ROR | MISO_MI | PJM_ROR | Internal | Summer | B10 | 1262 | 1424 | 0 | 105.25 | 103.24 | 2 | 0
2040 | MISO_MI_2_PJM_ROR | MISO_MI | PJM_ROR | Internal | Winter | B16 | 25 | 1424 | 480.5 | 156.56 | 158.56 | 2 | 0
2040 | MISO_MI_2_PJM_ROR | MISO_MI | PJM_ROR | Internal | Winter | B17 | 100 | 1424 | 0.39 | 155.91 | 157.9 | 2 | 0
2040 | MISO_MI_2_PJM_ROR | MISO_MI | PJM_ROR | Internal | Winter | B18 | 400 | 1424 | 1423.99 | 152.78 | 154.96 | 2 | 0.17
2040 | MISO_MI_2_PJM_ROR | MISO_MI | PJM_ROR | Internal | Winter | B19 | 700 | 1424 | 1424 | 152.78 | 154.96 | 2 | 0.17
2040 | MISO_MI_2_PJM_ROR | MISO_MI | PJM_ROR | Internal | Winter | B20 | 935 | 1424 | 0 | 83.07 | 81.07 | 2 | 0
2040 | MISO_MO-IL_2_ENT | MISO_MO-IL | ENT | Internal | Shoulder | B11 | 25 | 2540 | 349.73 | 153.46 | 161.46 | 8 | 0
2040 | MISO_MO-IL_2_ENT | MISO_MO-IL | ENT | Internal | Shoulder | B12 | 200 | 2540 | 2404.45 | 148.64 | 156.64 | 8 | 0
2040 | MISO_MO-IL_2_ENT | MISO_MO-IL | ENT | Internal | Shoulder | B13 | 600 | 2540 | 2023.32 | 140.67 | 148.67 | 8 | 0
2040 | MISO_MO-IL_2_ENT | MISO_MO-IL | ENT | Internal | Shoulder | B14 | 900 | 2540 | 894.28 | 140.67 | 148.67 | 8 | 0
2040 | MISO_MO-IL_2_ENT | MISO_MO-IL | ENT | Internal | Shoulder | B15 | 1203 | 2540 | 928.69 | 65.5 | 73.5 | 8 | 0
2040 | MISO_MO-IL_2_ENT | MISO_MO-IL | ENT | Internal | Summer | B1 | 10 | 2540 | 551.87 | 282.03 | 290.03 | 8 | 0
2040 | MISO_MO-IL_2_ENT | MISO_MO-IL | ENT | Internal | Summer | B2 | 25 | 2540 | 0.01 | 283.03 | 288.83 | 8 | 0
2040 | MISO_MO-IL_2_ENT | MISO_MO-IL | ENT | Internal | Summer | B3 | 75 | 2540 | 0 | 284.24 | 287.04 | 8 | 0
2040 | MISO_MO-IL_2_ENT | MISO_MO-IL | ENT | Internal | Summer | B4 | 100 | 2540 | 0 | 201.35 | 193.35 | 8 | 0
2040 | MISO_MO-IL_2_ENT | MISO_MO-IL | ENT | Internal | Summer | B5 | 200 | 2540 | 0 | 191.33 | 183.33 | 8 | 0
2040 | MISO_MO-IL_2_ENT | MISO_MO-IL | ENT | Internal | Summer | B6 | 300 | 2540 | 0 | 176.18 | 176.19 | 8 | 0
2040 | MISO_MO-IL_2_ENT | MISO_MO-IL | ENT | Internal | Summer | B7 | 400 | 2540 | 0 | 168.16 | 172.97 | 8 | 0
2040 | MISO_MO-IL_2_ENT | MISO_MO-IL | ENT | Internal | Summer | B8 | 500 | 2540 | 0 | 152.31 | 154.98 | 8 | 0
2040 | MISO_MO-IL_2_ENT | MISO_MO-IL | ENT | Internal | Summer | B9 | 800 | 2540 | 0 | 152.31 | 154.98 | 8 | 0
2040 | MISO_MO-IL_2_ENT | MISO_MO-IL | ENT | Internal | Summer | B10 | 1262 | 2540 | 0 | 80.24 | 82.36 | 8 | 0
2040 | MISO_MO-IL_2_ENT | MISO_MO-IL | ENT | Internal | Winter | B16 | 25 | 2540 | 1167.53 | 152.18 | 160.18 | 8 | 0
2040 | MISO_MO-IL_2_ENT | MISO_MO-IL | ENT | Internal | Winter | B17 | 100 | 2540 | 704.68 | 152.18 | 160.18 | 8 | 0
2040 | MISO_MO-IL_2_ENT | MISO_MO-IL | ENT | Internal | Winter | B18 | 400 | 2540 | 2540 | 143.74 | 152.17 | 8 | 0.44
2040 | MISO_MO-IL_2_ENT | MISO_MO-IL | ENT | Internal | Winter | B19 | 700 | 2540 | 1622.64 | 143.74 | 151.74 | 8 | 0
2040 | MISO_MO-IL_2_ENT | MISO_MO-IL | ENT | Internal | Winter | B20 | 935 | 2540 | 887.93 | 65.5 | 73.5 | 8 | 0
2040 | MISO_MO-IL_2_MISO_IN | MISO_MO-IL | MISO_IN | Internal | Shoulder | B11 | 25 | 2100 | 0.81 | 153.46 | 153.45 | 0.01 | 0
2040 | MISO_MO-IL_2_MISO_IN | MISO_MO-IL | MISO_IN | Internal | Shoulder | B12 | 200 | 2100 | 2100 | 148.64 | 151.82 | 0.01 | 3.17
2040 | MISO_MO-IL_2_MISO_IN | MISO_MO-IL | MISO_IN | Internal | Shoulder | B13 | 600 | 2100 | 2100 | 140.67 | 150.72 | 0.01 | 10.03
2040 | MISO_MO-IL_2_MISO_IN | MISO_MO-IL | MISO_IN | Internal | Shoulder | B14 | 900 | 2100 | 2100 | 140.67 | 150.72 | 0.01 | 10.03
2040 | MISO_MO-IL_2_MISO_IN | MISO_MO-IL | MISO_IN | Internal | Shoulder | B15 | 1203 | 2100 | 2091.39 | 65.5 | 65.51 | 0.01 | 0
2040 | MISO_MO-IL_2_MISO_IN | MISO_MO-IL | MISO_IN | Internal | Summer | B1 | 10 | 2100 | 0 | 282.03 | 220.55 | 0.01 | 0
2040 | MISO_MO-IL_2_MISO_IN | MISO_MO-IL | MISO_IN | Internal | Summer | B2 | 25 | 2100 | 0 | 283.03 | 275.03 | 0.01 | 0
2040 | MISO_MO-IL_2_MISO_IN | MISO_MO-IL | MISO_IN | Internal | Summer | B3 | 75 | 2100 | 0 | 284.24 | 270.04 | 0.01 | 0
2040 | MISO_MO-IL_2_MISO_IN | MISO_MO-IL | MISO_IN | Internal | Summer | B4 | 100 | 2100 | 0 | 201.35 | 193.35 | 0.01 | 0
2040 | MISO_MO-IL_2_MISO_IN | MISO_MO-IL | MISO_IN | Internal | Summer | B5 | 200 | 2100 | 0 | 191.33 | 177.96 | 0.01 | 0
2040 | MISO_MO-IL_2_MISO_IN | MISO_MO-IL | MISO_IN | Internal | Summer | B6 | 300 | 2100 | 0 | 176.18 | 155.04 | 0.01 | 0
2040 | MISO_MO-IL_2_MISO_IN | MISO_MO-IL | MISO_IN | Internal | Summer | B7 | 400 | 2100 | 0 | 168.16 | 152.76 | 0.01 | 0
2040 | MISO_MO-IL_2_MISO_IN | MISO_MO-IL | MISO_IN | Internal | Summer | B8 | 500 | 2100 | 0.04 | 152.31 | 152.3 | 0.01 | 0
2040 | MISO_MO-IL_2_MISO_IN | MISO_MO-IL | MISO_IN | Internal | Summer | B9 | 800 | 2100 | 0.03 | 152.31 | 152.3 | 0.01 | 0
2040 | MISO_MO-IL_2_MISO_IN | MISO_MO-IL | MISO_IN | Internal | Summer | B10 | 1262 | 2100 | 2100 | 80.24 | 105.24 | 0.01 | 24.99
2040 | MISO_MO-IL_2_MISO_IN | MISO_MO-IL | MISO_IN | Internal | Winter | B16 | 25 | 2100 | 2099.95 | 152.18 | 152.74 | 0.01 | 0.54
2040 | MISO_MO-IL_2_MISO_IN | MISO_MO-IL | MISO_IN | Internal | Winter | B17 | 100 | 2100 | 2100 | 152.18 | 155.9 | 0.01 | 3.71
2040 | MISO_MO-IL_2_MISO_IN | MISO_MO-IL | MISO_IN | Internal | Winter | B18 | 400 | 2100 | 2100 | 143.74 | 152.74 | 0.01 | 8.99
2040 | MISO_MO-IL_2_MISO_IN | MISO_MO-IL | MISO_IN | Internal | Winter | B19 | 700 | 2100 | 2100 | 143.74 | 152.74 | 0.01 | 8.99
2040 | MISO_MO-IL_2_MISO_IN | MISO_MO-IL | MISO_IN | Internal | Winter | B20 | 935 | 2100 | 1249.7 | 65.5 | 65.51 | 0.01 | 0
2040 | MISO_MO-IL_2_MISO_W | MISO_MO-IL | MISO_W | Internal | Shoulder | B11 | 25 | 960 | 960 | 153.46 | 157.09 | 0.01 | 3.61
2040 | MISO_MO-IL_2_MISO_W | MISO_MO-IL | MISO_W | Internal | Shoulder | B12 | 200 | 960 | 0.1 | 148.64 | 148.63 | 0.01 | 0
2040 | MISO_MO-IL_2_MISO_W | MISO_MO-IL | MISO_W | Internal | Shoulder | B13 | 600 | 960 | 0.03 | 140.67 | 140.66 | 0.01 | 0
2040 | MISO_MO-IL_2_MISO_W | MISO_MO-IL | MISO_W | Internal | Shoulder | B14 | 900 | 960 | 0 | 140.67 | 79.5 | 0.01 | 0
2040 | MISO_MO-IL_2_MISO_W | MISO_MO-IL | MISO_W | Internal | Shoulder | B15 | 1203 | 960 | 0.02 | 65.5 | 65.48 | 0.01 | 0
2040 | MISO_MO-IL_2_MISO_W | MISO_MO-IL | MISO_W | Internal | Summer | B1 | 10 | 960 | 959.98 | 282.03 | 284.5 | 0.01 | 2.46
2040 | MISO_MO-IL_2_MISO_W | MISO_MO-IL | MISO_W | Internal | Summer | B2 | 25 | 960 | 1.43 | 283.03 | 283.03 | 0.01 | 0
2040 | MISO_MO-IL_2_MISO_W | MISO_MO-IL | MISO_W | Internal | Summer | B3 | 75 | 960 | 960 | 284.24 | 287.03 | 0.01 | 2.77
2040 | MISO_MO-IL_2_MISO_W | MISO_MO-IL | MISO_W | Internal | Summer | B4 | 100 | 960 | 960 | 201.35 | 264.62 | 0.01 | 63.25
2040 | MISO_MO-IL_2_MISO_W | MISO_MO-IL | MISO_W | Internal | Summer | B5 | 200 | 960 | 960 | 191.33 | 205.17 | 0.01 | 13.82
2040 | MISO_MO-IL_2_MISO_W | MISO_MO-IL | MISO_W | Internal | Summer | B6 | 300 | 960 | 960 | 176.18 | 189.18 | 0.01 | 12.99
2040 | MISO_MO-IL_2_MISO_W | MISO_MO-IL | MISO_W | Internal | Summer | B7 | 400 | 960 | 960 | 168.16 | 176.15 | 0.01 | 7.98
2040 | MISO_MO-IL_2_MISO_W | MISO_MO-IL | MISO_W | Internal | Summer | B8 | 500 | 960 | 0.04 | 152.31 | 152.3 | 0.01 | 0
2040 | MISO_MO-IL_2_MISO_W | MISO_MO-IL | MISO_W | Internal | Summer | B9 | 800 | 960 | 0.02 | 152.31 | 152.3 | 0.01 | 0
2040 | MISO_MO-IL_2_MISO_W | MISO_MO-IL | MISO_W | Internal | Summer | B10 | 1262 | 960 | 0 | 80.24 | 64.82 | 0.01 | 0
2040 | MISO_MO-IL_2_MISO_W | MISO_MO-IL | MISO_W | Internal | Winter | B16 | 25 | 960 | 0 | 152.18 | 72.71 | 0.01 | 0
2040 | MISO_MO-IL_2_MISO_W | MISO_MO-IL | MISO_W | Internal | Winter | B17 | 100 | 960 | 0 | 152.18 | 72.71 | 0.01 | 0
2040 | MISO_MO-IL_2_MISO_W | MISO_MO-IL | MISO_W | Internal | Winter | B18 | 400 | 960 | 0 | 143.74 | 119.01 | 0.01 | 0
2040 | MISO_MO-IL_2_MISO_W | MISO_MO-IL | MISO_W | Internal | Winter | B19 | 700 | 960 | 0 | 143.74 | 119.01 | 0.01 | 0
2040 | MISO_MO-IL_2_MISO_W | MISO_MO-IL | MISO_W | Internal | Winter | B20 | 935 | 960 | 0.02 | 65.5 | 65.48 | 0.01 | 0
2040 | MISO_MO-IL_2_PJM_ROR | MISO_MO-IL | PJM_ROR | Internal | Shoulder | B11 | 25 | 1212 | 598.28 | 153.46 | 155.46 | 2 | 0
2040 | MISO_MO-IL_2_PJM_ROR | MISO_MO-IL | PJM_ROR | Internal | Shoulder | B12 | 200 | 1212 | 1212 | 148.64 | 153.83 | 2 | 3.2
2040 | MISO_MO-IL_2_PJM_ROR | MISO_MO-IL | PJM_ROR | Internal | Shoulder | B13 | 600 | 1212 | 1212 | 140.67 | 152.73 | 2 | 10.06
2040 | MISO_MO-IL_2_PJM_ROR | MISO_MO-IL | PJM_ROR | Internal | Shoulder | B14 | 900 | 1212 | 1212 | 140.67 | 152.73 | 2 | 10.06
2040 | MISO_MO-IL_2_PJM_ROR | MISO_MO-IL | PJM_ROR | Internal | Shoulder | B15 | 1203 | 1212 | 1212 | 65.5 | 80.5 | 2 | 13
2040 | MISO_MO-IL_2_PJM_ROR | MISO_MO-IL | PJM_ROR | Internal | Summer | B1 | 10 | 1212 | 1211.95 | 282.03 | 285.03 | 2 | 1
2040 | MISO_MO-IL_2_PJM_ROR | MISO_MO-IL | PJM_ROR | Internal | Summer | B2 | 25 | 1212 | 421.57 | 283.03 | 285.03 | 2 | 0
2040 | MISO_MO-IL_2_PJM_ROR | MISO_MO-IL | PJM_ROR | Internal | Summer | B3 | 75 | 1212 | 0 | 284.24 | 285.03 | 2 | 0
2040 | MISO_MO-IL_2_PJM_ROR | MISO_MO-IL | PJM_ROR | Internal | Summer | B4 | 100 | 1212 | 0 | 201.35 | 196.41 | 2 | 0
2040 | MISO_MO-IL_2_PJM_ROR | MISO_MO-IL | PJM_ROR | Internal | Summer | B5 | 200 | 1212 | 0 | 191.33 | 182.86 | 2 | 0
2040 | MISO_MO-IL_2_PJM_ROR | MISO_MO-IL | PJM_ROR | Internal | Summer | B6 | 300 | 1212 | 0 | 176.18 | 171.74 | 2 | 0
2040 | MISO_MO-IL_2_PJM_ROR | MISO_MO-IL | PJM_ROR | Internal | Summer | B7 | 400 | 1212 | 0 | 168.16 | 166.16 | 2 | 0
2040 | MISO_MO-IL_2_PJM_ROR | MISO_MO-IL | PJM_ROR | Internal | Summer | B8 | 500 | 1212 | 0.09 | 152.31 | 154.3 | 2 | 0
2040 | MISO_MO-IL_2_PJM_ROR | MISO_MO-IL | PJM_ROR | Internal | Summer | B9 | 800 | 1212 | 0 | 152.31 | 152.06 | 2 | 0
2040 | MISO_MO-IL_2_PJM_ROR | MISO_MO-IL | PJM_ROR | Internal | Summer | B10 | 1262 | 1212 | 1212 | 80.24 | 103.24 | 2 | 21
2040 | MISO_MO-IL_2_PJM_ROR | MISO_MO-IL | PJM_ROR | Internal | Winter | B16 | 25 | 1212 | 1212 | 152.18 | 158.56 | 2 | 4.38
2040 | MISO_MO-IL_2_PJM_ROR | MISO_MO-IL | PJM_ROR | Internal | Winter | B17 | 100 | 1212 | 1212 | 152.18 | 157.9 | 2 | 3.72
2040 | MISO_MO-IL_2_PJM_ROR | MISO_MO-IL | PJM_ROR | Internal | Winter | B18 | 400 | 1212 | 1212 | 143.74 | 154.96 | 2 | 9.22
2040 | MISO_MO-IL_2_PJM_ROR | MISO_MO-IL | PJM_ROR | Internal | Winter | B19 | 700 | 1212 | 1212 | 143.74 | 154.96 | 2 | 9.22
2040 | MISO_MO-IL_2_PJM_ROR | MISO_MO-IL | PJM_ROR | Internal | Winter | B20 | 935 | 1212 | 1212 | 65.5 | 81.07 | 2 | 13.57
2040 | MISO_MO-IL_2_SPP_N | MISO_MO-IL | SPP_N | Internal | Shoulder | B11 | 25 | 2000 | 0 | 153.46 | 152.1 | 8 | 0
2040 | MISO_MO-IL_2_SPP_N | MISO_MO-IL | SPP_N | Internal | Shoulder | B12 | 200 | 2000 | 0 | 148.64 | 108.53 | 8 | 0
2040 | MISO_MO-IL_2_SPP_N | MISO_MO-IL | SPP_N | Internal | Shoulder | B13 | 600 | 2000 | 0 | 140.67 | 11.52 | 8 | 0
2040 | MISO_MO-IL_2_SPP_N | MISO_MO-IL | SPP_N | Internal | Shoulder | B14 | 900 | 2000 | 0 | 140.67 | 0.01 | 8 | 0
2040 | MISO_MO-IL_2_SPP_N | MISO_MO-IL | SPP_N | Internal | Shoulder | B15 | 1203 | 2000 | 0 | 65.5 | 0.01 | 8 | 0
2040 | MISO_MO-IL_2_SPP_N | MISO_MO-IL | SPP_N | Internal | Summer | B1 | 10 | 2000 | 0 | 282.03 | 154.74 | 8 | 0
2040 | MISO_MO-IL_2_SPP_N | MISO_MO-IL | SPP_N | Internal | Summer | B2 | 25 | 2000 | 0 | 283.03 | 278.03 | 8 | 0
2040 | MISO_MO-IL_2_SPP_N | MISO_MO-IL | SPP_N | Internal | Summer | B3 | 75 | 2000 | 0 | 284.24 | 282.04 | 8 | 0
2040 | MISO_MO-IL_2_SPP_N | MISO_MO-IL | SPP_N | Internal | Summer | B4 | 100 | 2000 | 0 | 201.35 | 201.35 | 8 | 0
2040 | MISO_MO-IL_2_SPP_N | MISO_MO-IL | SPP_N | Internal | Summer | B5 | 200 | 2000 | 0 | 191.33 | 189.31 | 8 | 0
2040 | MISO_MO-IL_2_SPP_N | MISO_MO-IL | SPP_N | Internal | Summer | B6 | 300 | 2000 | 635.48 | 176.18 | 184.18 | 8 | 0
2040 | MISO_MO-IL_2_SPP_N | MISO_MO-IL | SPP_N | Internal | Summer | B7 | 400 | 2000 | 770.99 | 168.16 | 176.16 | 8 | 0
2040 | MISO_MO-IL_2_SPP_N | MISO_MO-IL | SPP_N | Internal | Summer | B8 | 500 | 2000 | 0 | 152.31 | 149.98 | 8 | 0
2040 | MISO_MO-IL_2_SPP_N | MISO_MO-IL | SPP_N | Internal | Summer | B9 | 800 | 2000 | 0 | 152.31 | 149.98 | 8 | 0
2040 | MISO_MO-IL_2_SPP_N | MISO_MO-IL | SPP_N | Internal | Summer | B10 | 1262 | 2000 | 0 | 80.24 | 34.57 | 8 | 0
2040 | MISO_MO-IL_2_SPP_N | MISO_MO-IL | SPP_N | Internal | Winter | B16 | 25 | 2000 | 0 | 152.18 | 0.02 | 8 | 0
2040 | MISO_MO-IL_2_SPP_N | MISO_MO-IL | SPP_N | Internal | Winter | B17 | 100 | 2000 | 0 | 152.18 | 0.02 | 8 | 0
2040 | MISO_MO-IL_2_SPP_N | MISO_MO-IL | SPP_N | Internal | Winter | B18 | 400 | 2000 | 0 | 143.74 | 77.86 | 8 | 0
2040 | MISO_MO-IL_2_SPP_N | MISO_MO-IL | SPP_N | Internal | Winter | B19 | 700 | 2000 | 0 | 143.74 | 0.02 | 8 | 0
2040 | MISO_MO-IL_2_SPP_N | MISO_MO-IL | SPP_N | Internal | Winter | B20 | 935 | 2000 | 0 | 65.5 | 0.01 | 8 | 0
2040 | MISO_MO-IL_2_TVA_Transmission | MISO_MO-IL | TVA_Transmission | Internal | Shoulder | B11 | 25 | 4000 | 0.03 | 153.46 | 160.82 | 8 | 0
2040 | MISO_MO-IL_2_TVA_Transmission | MISO_MO-IL | TVA_Transmission | Internal | Shoulder | B12 | 200 | 4000 | 0 | 148.64 | 153.83 | 8 | 0
2040 | MISO_MO-IL_2_TVA_Transmission | MISO_MO-IL | TVA_Transmission | Internal | Shoulder | B13 | 600 | 4000 | 637.98 | 140.67 | 148.67 | 8 | 0
2040 | MISO_MO-IL_2_TVA_Transmission | MISO_MO-IL | TVA_Transmission | Internal | Shoulder | B14 | 900 | 4000 | 2747.94 | 140.67 | 148.67 | 8 | 0
2040 | MISO_MO-IL_2_TVA_Transmission | MISO_MO-IL | TVA_Transmission | Internal | Shoulder | B15 | 1203 | 4000 | 4000 | 65.5 | 80.5 | 8 | 7
2040 | MISO_MO-IL_2_TVA_Transmission | MISO_MO-IL | TVA_Transmission | Internal | Summer | B1 | 10 | 4000 | 820.15 | 282.03 | 290.03 | 8 | 0
2040 | MISO_MO-IL_2_TVA_Transmission | MISO_MO-IL | TVA_Transmission | Internal | Summer | B2 | 25 | 4000 | 915.95 | 283.03 | 291.03 | 8 | 0
2040 | MISO_MO-IL_2_TVA_Transmission | MISO_MO-IL | TVA_Transmission | Internal | Summer | B3 | 75 | 4000 | 0 | 284.24 | 286.04 | 8 | 0
2040 | MISO_MO-IL_2_TVA_Transmission | MISO_MO-IL | TVA_Transmission | Internal | Summer | B4 | 100 | 4000 | 0 | 201.35 | 192.35 | 8 | 0
2040 | MISO_MO-IL_2_TVA_Transmission | MISO_MO-IL | TVA_Transmission | Internal | Summer | B5 | 200 | 4000 | 0 | 191.33 | 182.33 | 8 | 0
2040 | MISO_MO-IL_2_TVA_Transmission | MISO_MO-IL | TVA_Transmission | Internal | Summer | B6 | 300 | 4000 | 0 | 176.18 | 167.19 | 8 | 0
2040 | MISO_MO-IL_2_TVA_Transmission | MISO_MO-IL | TVA_Transmission | Internal | Summer | B7 | 400 | 4000 | 0 | 168.16 | 163.97 | 8 | 0
2040 | MISO_MO-IL_2_TVA_Transmission | MISO_MO-IL | TVA_Transmission | Internal | Summer | B8 | 500 | 4000 | 0 | 152.31 | 157.67 | 8 | 0
2040 | MISO_MO-IL_2_TVA_Transmission | MISO_MO-IL | TVA_Transmission | Internal | Summer | B9 | 800 | 4000 | 0 | 152.31 | 156.81 | 8 | 0
2040 | MISO_MO-IL_2_TVA_Transmission | MISO_MO-IL | TVA_Transmission | Internal | Summer | B10 | 1262 | 4000 | 1822.32 | 80.24 | 88.24 | 8 | 0
2040 | MISO_MO-IL_2_TVA_Transmission | MISO_MO-IL | TVA_Transmission | Internal | Winter | B16 | 25 | 4000 | 3999.97 | 152.18 | 160.79 | 8 | 0.61
2040 | MISO_MO-IL_2_TVA_Transmission | MISO_MO-IL | TVA_Transmission | Internal | Winter | B17 | 100 | 4000 | 2019.85 | 152.18 | 160.18 | 8 | 0
2040 | MISO_MO-IL_2_TVA_Transmission | MISO_MO-IL | TVA_Transmission | Internal | Winter | B18 | 400 | 4000 | 375.17 | 143.74 | 151.74 | 8 | 0
2040 | MISO_MO-IL_2_TVA_Transmission | MISO_MO-IL | TVA_Transmission | Internal | Winter | B19 | 700 | 4000 | 1617.32 | 143.74 | 151.74 | 8 | 0
2040 | MISO_MO-IL_2_TVA_Transmission | MISO_MO-IL | TVA_Transmission | Internal | Winter | B20 | 935 | 4000 | 4000 | 65.5 | 79.8 | 8 | 6.3
2040 | MISO_W_2_IESO | MISO_W | IESO | Internal | Shoulder | B11 | 25 | 90 | 0 | 157.09 | 78.59 | 8 | 0
2040 | MISO_W_2_IESO | MISO_W | IESO | Internal | Shoulder | B12 | 200 | 90 | 0 | 148.63 | 109.49 | 8 | 0
2040 | MISO_W_2_IESO | MISO_W | IESO | Internal | Shoulder | B13 | 600 | 90 | 0 | 140.66 | 78.59 | 8 | 0
2040 | MISO_W_2_IESO | MISO_W | IESO | Internal | Shoulder | B14 | 900 | 90 | 0 | 79.5 | 78.59 | 8 | 0
2040 | MISO_W_2_IESO | MISO_W | IESO | Internal | Shoulder | B15 | 1203 | 90 | 90 | 65.48 | 78.59 | 8 | 5.1
2040 | MISO_W_2_IESO | MISO_W | IESO | Internal | Summer | B1 | 10 | 90 | 0 | 284.5 | 195.42 | 8 | 0
2040 | MISO_W_2_IESO | MISO_W | IESO | Internal | Summer | B2 | 25 | 90 | 0 | 283.03 | 265.61 | 8 | 0
2040 | MISO_W_2_IESO | MISO_W | IESO | Internal | Summer | B3 | 75 | 90 | 0 | 287.03 | 188.44 | 8 | 0
2040 | MISO_W_2_IESO | MISO_W | IESO | Internal | Summer | B4 | 100 | 90 | 0 | 264.62 | 181.42 | 8 | 0
2040 | MISO_W_2_IESO | MISO_W | IESO | Internal | Summer | B5 | 200 | 90 | 0 | 205.17 | 89.87 | 8 | 0
2040 | MISO_W_2_IESO | MISO_W | IESO | Internal | Summer | B6 | 300 | 90 | 0 | 189.18 | 72.8 | 8 | 0
2040 | MISO_W_2_IESO | MISO_W | IESO | Internal | Summer | B7 | 400 | 90 | 0 | 176.15 | 72.8 | 8 | 0
2040 | MISO_W_2_IESO | MISO_W | IESO | Internal | Summer | B8 | 500 | 90 | 0 | 152.3 | 72.8 | 8 | 0
2040 | MISO_W_2_IESO | MISO_W | IESO | Internal | Summer | B9 | 800 | 90 | 0 | 152.3 | 72.8 | 8 | 0
2040 | MISO_W_2_IESO | MISO_W | IESO | Internal | Summer | B10 | 1262 | 90 | 0.03 | 64.82 | 72.8 | 8 | 0
2040 | MISO_W_2_IESO | MISO_W | IESO | Internal | Winter | B16 | 25 | 90 | 1.08 | 72.71 | 80.7 | 8 | 0
2040 | MISO_W_2_IESO | MISO_W | IESO | Internal | Winter | B17 | 100 | 90 | 0.33 | 72.71 | 80.7 | 8 | 0
2040 | MISO_W_2_IESO | MISO_W | IESO | Internal | Winter | B18 | 400 | 90 | 0 | 119.01 | 80.7 | 8 | 0
2040 | MISO_W_2_IESO | MISO_W | IESO | Internal | Winter | B19 | 700 | 90 | 0 | 119.01 | 80.7 | 8 | 0
2040 | MISO_W_2_IESO | MISO_W | IESO | Internal | Winter | B20 | 935 | 90 | 90 | 65.48 | 80.7 | 8 | 7.22
2040 | MISO_W_2_MAPP_CA | MISO_W | MAPP_CA | Internal | Shoulder | B11 | 25 | 700 | 0 | 157.09 | 65.5 | 0.01 | 0
2040 | MISO_W_2_MAPP_CA | MISO_W | MAPP_CA | Internal | Shoulder | B12 | 200 | 700 | 0 | 148.63 | 65.5 | 0.01 | 0
2040 | MISO_W_2_MAPP_CA | MISO_W | MAPP_CA | Internal | Shoulder | B13 | 600 | 700 | 0 | 140.66 | 65.5 | 0.01 | 0
2040 | MISO_W_2_MAPP_CA | MISO_W | MAPP_CA | Internal | Shoulder | B14 | 900 | 700 | 0 | 79.5 | 65.5 | 0.01 | 0
2040 | MISO_W_2_MAPP_CA | MISO_W | MAPP_CA | Internal | Shoulder | B15 | 1203 | 700 | 592.94 | 65.48 | 65.5 | 0.01 | 0
2040 | MISO_W_2_MAPP_CA | MISO_W | MAPP_CA | Internal | Summer | B1 | 10 | 700 | 0 | 284.5 | 64.8 | 0.01 | 0
2040 | MISO_W_2_MAPP_CA | MISO_W | MAPP_CA | Internal | Summer | B2 | 25 | 700 | 0 | 283.03 | 64.8 | 0.01 | 0
2040 | MISO_W_2_MAPP_CA | MISO_W | MAPP_CA | Internal | Summer | B3 | 75 | 700 | 0 | 287.03 | 64.8 | 0.01 | 0
2040 | MISO_W_2_MAPP_CA | MISO_W | MAPP_CA | Internal | Summer | B4 | 100 | 700 | 0 | 264.62 | 64.8 | 0.01 | 0
2040 | MISO_W_2_MAPP_CA | MISO_W | MAPP_CA | Internal | Summer | B5 | 200 | 700 | 0 | 205.17 | 64.8 | 0.01 | 0
2040 | MISO_W_2_MAPP_CA | MISO_W | MAPP_CA | Internal | Summer | B6 | 300 | 700 | 0 | 189.18 | 64.8 | 0.01 | 0
2040 | MISO_W_2_MAPP_CA | MISO_W | MAPP_CA | Internal | Summer | B7 | 400 | 700 | 0 | 176.15 | 64.8 | 0.01 | 0
2040 | MISO_W_2_MAPP_CA | MISO_W | MAPP_CA | Internal | Summer | B8 | 500 | 700 | 0 | 152.3 | 64.8 | 0.01 | 0
2040 | MISO_W_2_MAPP_CA | MISO_W | MAPP_CA | Internal | Summer | B9 | 800 | 700 | 0 | 152.3 | 64.8 | 0.01 | 0
2040 | MISO_W_2_MAPP_CA | MISO_W | MAPP_CA | Internal | Summer | B10 | 1262 | 700 | 0.02 | 64.82 | 64.8 | 0.01 | 0
2040 | MISO_W_2_MAPP_CA | MISO_W | MAPP_CA | Internal | Winter | B16 | 25 | 700 | 0.73 | 72.71 | 72.7 | 0.01 | 0
2040 | MISO_W_2_MAPP_CA | MISO_W | MAPP_CA | Internal | Winter | B17 | 100 | 700 | 0.18 | 72.71 | 72.7 | 0.01 | 0
2040 | MISO_W_2_MAPP_CA | MISO_W | MAPP_CA | Internal | Winter | B18 | 400 | 700 | 0 | 119.01 | 87.7 | 0.01 | 0
2040 | MISO_W_2_MAPP_CA | MISO_W | MAPP_CA | Internal | Winter | B19 | 700 | 700 | 0 | 119.01 | 87.7 | 0.01 | 0
2040 | MISO_W_2_MAPP_CA | MISO_W | MAPP_CA | Internal | Winter | B20 | 935 | 700 | 700 | 65.48 | 72.7 | 0.01 | 7.2
2040 | MISO_W_2_MAPP_US | MISO_W | MAPP_US | Internal | Shoulder | B11 | 25 | 2300 | 0 | 157.09 | 150.09 | 7 | 0
2040 | MISO_W_2_MAPP_US | MISO_W | MAPP_US | Internal | Shoulder | B12 | 200 | 2300 | 0 | 148.63 | 113.52 | 7 | 0
2040 | MISO_W_2_MAPP_US | MISO_W | MAPP_US | Internal | Shoulder | B13 | 600 | 2300 | 0 | 140.66 | 72.5 | 7 | 0
2040 | MISO_W_2_MAPP_US | MISO_W | MAPP_US | Internal | Shoulder | B14 | 900 | 2300 | 0 | 79.5 | 72.5 | 7 | 0
2040 | MISO_W_2_MAPP_US | MISO_W | MAPP_US | Internal | Shoulder | B15 | 1203 | 2300 | 0 | 65.48 | 58.48 | 7 | 0
2040 | MISO_W_2_MAPP_US | MISO_W | MAPP_US | Internal | Summer | B1 | 10 | 2300 | 0 | 284.5 | 277.5 | 7 | 0
2040 | MISO_W_2_MAPP_US | MISO_W | MAPP_US | Internal | Summer | B2 | 25 | 2300 | 0 | 283.03 | 276.03 | 7 | 0
2040 | MISO_W_2_MAPP_US | MISO_W | MAPP_US | Internal | Summer | B3 | 75 | 2300 | 0 | 287.03 | 280.03 | 7 | 0
2040 | MISO_W_2_MAPP_US | MISO_W | MAPP_US | Internal | Summer | B4 | 100 | 2300 | 0 | 264.62 | 257.62 | 7 | 0
2040 | MISO_W_2_MAPP_US | MISO_W | MAPP_US | Internal | Summer | B5 | 200 | 2300 | 0 | 205.17 | 198.17 | 7 | 0
2040 | MISO_W_2_MAPP_US | MISO_W | MAPP_US | Internal | Summer | B6 | 300 | 2300 | 0 | 189.18 | 182.18 | 7 | 0
2040 | MISO_W_2_MAPP_US | MISO_W | MAPP_US | Internal | Summer | B7 | 400 | 2300 | 0 | 176.15 | 169.15 | 7 | 0
2040 | MISO_W_2_MAPP_US | MISO_W | MAPP_US | Internal | Summer | B8 | 500 | 2300 | 0 | 152.3 | 145.3 | 7 | 0
2040 | MISO_W_2_MAPP_US | MISO_W | MAPP_US | Internal | Summer | B9 | 800 | 2300 | 0 | 152.3 | 145.3 | 7 | 0
2040 | MISO_W_2_MAPP_US | MISO_W | MAPP_US | Internal | Summer | B10 | 1262 | 2300 | 0 | 64.82 | 57.82 | 7 | 0
2040 | MISO_W_2_MAPP_US | MISO_W | MAPP_US | Internal | Winter | B16 | 25 | 2300 | 0 | 72.71 | 65.71 | 7 | 0
2040 | MISO_W_2_MAPP_US | MISO_W | MAPP_US | Internal | Winter | B17 | 100 | 2300 | 0 | 72.71 | 65.71 | 7 | 0
2040 | MISO_W_2_MAPP_US | MISO_W | MAPP_US | Internal | Winter | B18 | 400 | 2300 | 0 | 119.01 | 112.01 | 7 | 0
2040 | MISO_W_2_MAPP_US | MISO_W | MAPP_US | Internal | Winter | B19 | 700 | 2300 | 0 | 119.01 | 112.01 | 7 | 0
2040 | MISO_W_2_MAPP_US | MISO_W | MAPP_US | Internal | Winter | B20 | 935 | 2300 | 0 | 65.48 | 58.48 | 7 | 0
2040 | MISO_W_2_MISO_MO-IL | MISO_W | MISO_MO-IL | Internal | Shoulder | B11 | 25 | 3800 | 0 | 157.09 | 153.46 | 0.01 | 0
2040 | MISO_W_2_MISO_MO-IL | MISO_W | MISO_MO-IL | Internal | Shoulder | B12 | 200 | 3800 | 2449.78 | 148.63 | 148.64 | 0.01 | 0
2040 | MISO_W_2_MISO_MO-IL | MISO_W | MISO_MO-IL | Internal | Shoulder | B13 | 600 | 3800 | 3342.31 | 140.66 | 140.67 | 0.01 | 0
2040 | MISO_W_2_MISO_MO-IL | MISO_W | MISO_MO-IL | Internal | Shoulder | B14 | 900 | 3800 | 3800 | 79.5 | 140.67 | 0.01 | 61.16
2040 | MISO_W_2_MISO_MO-IL | MISO_W | MISO_MO-IL | Internal | Shoulder | B15 | 1203 | 3800 | 3392.65 | 65.48 | 65.5 | 0.01 | 0
2040 | MISO_W_2_MISO_MO-IL | MISO_W | MISO_MO-IL | Internal | Summer | B1 | 10 | 3800 | 0.02 | 284.5 | 282.03 | 0.01 | 0
2040 | MISO_W_2_MISO_MO-IL | MISO_W | MISO_MO-IL | Internal | Summer | B2 | 25 | 3800 | 1.38 | 283.03 | 283.03 | 0.01 | 0
2040 | MISO_W_2_MISO_MO-IL | MISO_W | MISO_MO-IL | Internal | Summer | B3 | 75 | 3800 | 0 | 287.03 | 284.24 | 0.01 | 0
2040 | MISO_W_2_MISO_MO-IL | MISO_W | MISO_MO-IL | Internal | Summer | B4 | 100 | 3800 | 0 | 264.62 | 201.35 | 0.01 | 0
2040 | MISO_W_2_MISO_MO-IL | MISO_W | MISO_MO-IL | Internal | Summer | B5 | 200 | 3800 | 0 | 205.17 | 191.33 | 0.01 | 0
2040 | MISO_W_2_MISO_MO-IL | MISO_W | MISO_MO-IL | Internal | Summer | B6 | 300 | 3800 | 0 | 189.18 | 176.18 | 0.01 | 0
2040 | MISO_W_2_MISO_MO-IL | MISO_W | MISO_MO-IL | Internal | Summer | B7 | 400 | 3800 | 0 | 176.15 | 168.16 | 0.01 | 0
2040 | MISO_W_2_MISO_MO-IL | MISO_W | MISO_MO-IL | Internal | Summer | B8 | 500 | 3800 | 954.21 | 152.3 | 152.31 | 0.01 | 0
2040 | MISO_W_2_MISO_MO-IL | MISO_W | MISO_MO-IL | Internal | Summer | B9 | 800 | 3800 | 2230.79 | 152.3 | 152.31 | 0.01 | 0
2040 | MISO_W_2_MISO_MO-IL | MISO_W | MISO_MO-IL | Internal | Summer | B10 | 1262 | 3800 | 3800 | 64.82 | 80.24 | 0.01 | 15.41
2040 | MISO_W_2_MISO_MO-IL | MISO_W | MISO_MO-IL | Internal | Winter | B16 | 25 | 3800 | 3800 | 72.71 | 152.18 | 0.01 | 79.46
2040 | MISO_W_2_MISO_MO-IL | MISO_W | MISO_MO-IL | Internal | Winter | B17 | 100 | 3800 | 3800 | 72.71 | 152.18 | 0.01 | 79.46
2040 | MISO_W_2_MISO_MO-IL | MISO_W | MISO_MO-IL | Internal | Winter | B18 | 400 | 3800 | 3800 | 119.01 | 143.74 | 0.01 | 24.71
2040 | MISO_W_2_MISO_MO-IL | MISO_W | MISO_MO-IL | Internal | Winter | B19 | 700 | 3800 | 3800 | 119.01 | 143.74 | 0.01 | 24.71
2040 | MISO_W_2_MISO_MO-IL | MISO_W | MISO_MO-IL | Internal | Winter | B20 | 935 | 3800 | 2617.23 | 65.48 | 65.5 | 0.01 | 0
2040 | MISO_W_2_MISO_WUMS | MISO_W | MISO_WUMS | Internal | Shoulder | B11 | 25 | 1629 | 0 | 157.09 | 154.02 | 0.01 | 0
2040 | MISO_W_2_MISO_WUMS | MISO_W | MISO_WUMS | Internal | Shoulder | B12 | 200 | 1629 | 1629 | 148.63 | 151.83 | 0.01 | 3.2
2040 | MISO_W_2_MISO_WUMS | MISO_W | MISO_WUMS | Internal | Shoulder | B13 | 600 | 1629 | 1629 | 140.66 | 150.74 | 0.01 | 10.07
2040 | MISO_W_2_MISO_WUMS | MISO_W | MISO_WUMS | Internal | Shoulder | B14 | 900 | 1629 | 1629 | 79.5 | 150.73 | 0.01 | 71.22
2040 | MISO_W_2_MISO_WUMS | MISO_W | MISO_WUMS | Internal | Shoulder | B15 | 1203 | 1629 | 1629 | 65.48 | 73.5 | 0.01 | 8
2040 | MISO_W_2_MISO_WUMS | MISO_W | MISO_WUMS | Internal | Summer | B1 | 10 | 1629 | 0 | 284.5 | 152.28 | 0.01 | 0
2040 | MISO_W_2_MISO_WUMS | MISO_W | MISO_WUMS | Internal | Summer | B2 | 25 | 1629 | 0 | 283.03 | 177.32 | 0.01 | 0
2040 | MISO_W_2_MISO_WUMS | MISO_W | MISO_WUMS | Internal | Summer | B3 | 75 | 1629 | 0 | 287.03 | 270.04 | 0.01 | 0
2040 | MISO_W_2_MISO_WUMS | MISO_W | MISO_WUMS | Internal | Summer | B4 | 100 | 1629 | 0 | 264.62 | 177.32 | 0.01 | 0
2040 | MISO_W_2_MISO_WUMS | MISO_W | MISO_WUMS | Internal | Summer | B5 | 200 | 1629 | 0 | 205.17 | 177.32 | 0.01 | 0
2040 | MISO_W_2_MISO_WUMS | MISO_W | MISO_WUMS | Internal | Summer | B6 | 300 | 1629 | 0 | 189.18 | 169.74 | 0.01 | 0
2040 | MISO_W_2_MISO_WUMS | MISO_W | MISO_WUMS | Internal | Summer | B7 | 400 | 1629 | 0 | 176.15 | 164.16 | 0.01 | 0
2040 | MISO_W_2_MISO_WUMS | MISO_W | MISO_WUMS | Internal | Summer | B8 | 500 | 1629 | 0.04 | 152.3 | 152.29 | 0.01 | 0
2040 | MISO_W_2_MISO_WUMS | MISO_W | MISO_WUMS | Internal | Summer | B9 | 800 | 1629 | 0 | 152.3 | 152.21 | 0.01 | 0
2040 | MISO_W_2_MISO_WUMS | MISO_W | MISO_WUMS | Internal | Summer | B10 | 1262 | 1629 | 1629 | 64.82 | 101.24 | 0.01 | 36.41
2040 | MISO_W_2_MISO_WUMS | MISO_W | MISO_WUMS | Internal | Winter | B16 | 25 | 1629 | 1629 | 72.71 | 83.14 | 0.01 | 10.41
2040 | MISO_W_2_MISO_WUMS | MISO_W | MISO_WUMS | Internal | Winter | B17 | 100 | 1629 | 1629 | 72.71 | 155.9 | 0.01 | 83.17
2040 | MISO_W_2_MISO_WUMS | MISO_W | MISO_WUMS | Internal | Winter | B18 | 400 | 1629 | 1629 | 119.01 | 152.96 | 0.01 | 33.93
2040 | MISO_W_2_MISO_WUMS | MISO_W | MISO_WUMS | Internal | Winter | B19 | 700 | 1629 | 1629 | 119.01 | 152.96 | 0.01 | 33.93
2040 | MISO_W_2_MISO_WUMS | MISO_W | MISO_WUMS | Internal | Winter | B20 | 935 | 1629 | 1629 | 65.48 | 73.5 | 0.01 | 8
2040 | MISO_W_2_NE | MISO_W | NE | Internal | Shoulder | B11 | 25 | 2800 | 0 | 157.09 | 152.09 | 7 | 0
2040 | MISO_W_2_NE | MISO_W | NE | Internal | Shoulder | B12 | 200 | 2800 | 0 | 148.63 | 108.52 | 7 | 0
2040 | MISO_W_2_NE | MISO_W | NE | Internal | Shoulder | B13 | 600 | 2800 | 0 | 140.66 | 11.51 | 7 | 0
2040 | MISO_W_2_NE | MISO_W | NE | Internal | Shoulder | B14 | 900 | 2800 | 0 | 79.5 | 0.01 | 7 | 0
2040 | MISO_W_2_NE | MISO_W | NE | Internal | Shoulder | B15 | 1203 | 2800 | 0 | 65.48 | 0.01 | 7 | 0
2040 | MISO_W_2_NE | MISO_W | NE | Internal | Summer | B1 | 10 | 2800 | 0 | 284.5 | 279.5 | 7 | 0
2040 | MISO_W_2_NE | MISO_W | NE | Internal | Summer | B2 | 25 | 2800 | 0 | 283.03 | 278.02 | 7 | 0
2040 | MISO_W_2_NE | MISO_W | NE | Internal | Summer | B3 | 75 | 2800 | 0 | 287.03 | 282.03 | 7 | 0
2040 | MISO_W_2_NE | MISO_W | NE | Internal | Summer | B4 | 100 | 2800 | 0 | 264.62 | 259.62 | 7 | 0
2040 | MISO_W_2_NE | MISO_W | NE | Internal | Summer | B5 | 200 | 2800 | 0 | 205.17 | 200.17 | 7 | 0
2040 | MISO_W_2_NE | MISO_W | NE | Internal | Summer | B6 | 300 | 2800 | 0 | 189.18 | 184.18 | 7 | 0
2040 | MISO_W_2_NE | MISO_W | NE | Internal | Summer | B7 | 400 | 2800 | 0 | 176.15 | 176.15 | 7 | 0
2040 | MISO_W_2_NE | MISO_W | NE | Internal | Summer | B8 | 500 | 2800 | 0 | 152.3 | 147.3 | 7 | 0
2040 | MISO_W_2_NE | MISO_W | NE | Internal | Summer | B9 | 800 | 2800 | 0 | 152.3 | 147.3 | 7 | 0
2040 | MISO_W_2_NE | MISO_W | NE | Internal | Summer | B10 | 1262 | 2800 | 0 | 64.82 | 34.55 | 7 | 0
2040 | MISO_W_2_NE | MISO_W | NE | Internal | Winter | B16 | 25 | 2800 | 0 | 72.71 | 0.01 | 7 | 0
2040 | MISO_W_2_NE | MISO_W | NE | Internal | Winter | B17 | 100 | 2800 | 0 | 72.71 | 0.01 | 7 | 0
2040 | MISO_W_2_NE | MISO_W | NE | Internal | Winter | B18 | 400 | 2800 | 0 | 119.01 | 77.84 | 7 | 0
2040 | MISO_W_2_NE | MISO_W | NE | Internal | Winter | B19 | 700 | 2800 | 0 | 119.01 | 0.01 | 7 | 0
2040 | MISO_W_2_NE | MISO_W | NE | Internal | Winter | B20 | 935 | 2800 | 0 | 65.48 | 0.01 | 7 | 0
2040 | MISO_W_2_PJM_ROR | MISO_W | PJM_ROR | Internal | Shoulder | B11 | 25 | 773 | 0 | 157.09 | 155.46 | 2 | 0
2040 | MISO_W_2_PJM_ROR | MISO_W | PJM_ROR | Internal | Shoulder | B12 | 200 | 773 | 773 | 148.63 | 153.83 | 2 | 3.21
2040 | MISO_W_2_PJM_ROR | MISO_W | PJM_ROR | Internal | Shoulder | B13 | 600 | 773 | 773 | 140.66 | 152.73 | 2 | 10.07
2040 | MISO_W_2_PJM_ROR | MISO_W | PJM_ROR | Internal | Shoulder | B14 | 900 | 773 | 773 | 79.5 | 152.73 | 2 | 71.23
2040 | MISO_W_2_PJM_ROR | MISO_W | PJM_ROR | Internal | Shoulder | B15 | 1203 | 773 | 773 | 65.48 | 80.5 | 2 | 13.01
2040 | MISO_W_2_PJM_ROR | MISO_W | PJM_ROR | Internal | Summer | B1 | 10 | 773 | 0.03 | 284.5 | 285.03 | 2 | 0
2040 | MISO_W_2_PJM_ROR | MISO_W | PJM_ROR | Internal | Summer | B2 | 25 | 773 | 300.97 | 283.03 | 285.03 | 2 | 0
2040 | MISO_W_2_PJM_ROR | MISO_W | PJM_ROR | Internal | Summer | B3 | 75 | 773 | 0 | 287.03 | 285.03 | 2 | 0
2040 | MISO_W_2_PJM_ROR | MISO_W | PJM_ROR | Internal | Summer | B4 | 100 | 773 | 0 | 264.62 | 196.41 | 2 | 0
2040 | MISO_W_2_PJM_ROR | MISO_W | PJM_ROR | Internal | Summer | B5 | 200 | 773 | 0 | 205.17 | 182.86 | 2 | 0
2040 | MISO_W_2_PJM_ROR | MISO_W | PJM_ROR | Internal | Summer | B6 | 300 | 773 | 0 | 189.18 | 171.74 | 2 | 0
2040 | MISO_W_2_PJM_ROR | MISO_W | PJM_ROR | Internal | Summer | B7 | 400 | 773 | 0 | 176.15 | 166.16 | 2 | 0
2040 | MISO_W_2_PJM_ROR | MISO_W | PJM_ROR | Internal | Summer | B8 | 500 | 773 | 712.33 | 152.3 | 154.3 | 2 | 0
2040 | MISO_W_2_PJM_ROR | MISO_W | PJM_ROR | Internal | Summer | B9 | 800 | 773 | 0 | 152.3 | 152.06 | 2 | 0
2040 | MISO_W_2_PJM_ROR | MISO_W | PJM_ROR | Internal | Summer | B10 | 1262 | 773 | 773 | 64.82 | 103.24 | 2 | 36.42
2040 | MISO_W_2_PJM_ROR | MISO_W | PJM_ROR | Internal | Winter | B16 | 25 | 773 | 773 | 72.71 | 158.56 | 2 | 83.85
2040 | MISO_W_2_PJM_ROR | MISO_W | PJM_ROR | Internal | Winter | B17 | 100 | 773 | 773 | 72.71 | 157.9 | 2 | 83.19
2040 | MISO_W_2_PJM_ROR | MISO_W | PJM_ROR | Internal | Winter | B18 | 400 | 773 | 773 | 119.01 | 154.96 | 2 | 33.94
2040 | MISO_W_2_PJM_ROR | MISO_W | PJM_ROR | Internal | Winter | B19 | 700 | 773 | 773 | 119.01 | 154.96 | 2 | 33.94
2040 | MISO_W_2_PJM_ROR | MISO_W | PJM_ROR | Internal | Winter | B20 | 935 | 773 | 773 | 65.48 | 81.07 | 2 | 13.58
2040 | MISO_W_2_SPP_N | MISO_W | SPP_N | Internal | Shoulder | B11 | 25 | 3200 | 0 | 157.09 | 152.1 | 7 | 0
2040 | MISO_W_2_SPP_N | MISO_W | SPP_N | Internal | Shoulder | B12 | 200 | 3200 | 0 | 148.63 | 108.53 | 7 | 0
2040 | MISO_W_2_SPP_N | MISO_W | SPP_N | Internal | Shoulder | B13 | 600 | 3200 | 0 | 140.66 | 11.52 | 7 | 0
2040 | MISO_W_2_SPP_N | MISO_W | SPP_N | Internal | Shoulder | B14 | 900 | 3200 | 0 | 79.5 | 0.01 | 7 | 0
2040 | MISO_W_2_SPP_N | MISO_W | SPP_N | Internal | Shoulder | B15 | 1203 | 3200 | 0 | 65.48 | 0.01 | 7 | 0
2040 | MISO_W_2_SPP_N | MISO_W | SPP_N | Internal | Summer | B1 | 10 | 3200 | 0 | 284.5 | 154.74 | 7 | 0
2040 | MISO_W_2_SPP_N | MISO_W | SPP_N | Internal | Summer | B2 | 25 | 3200 | 0 | 283.03 | 278.03 | 7 | 0
2040 | MISO_W_2_SPP_N | MISO_W | SPP_N | Internal | Summer | B3 | 75 | 3200 | 0 | 287.03 | 282.04 | 7 | 0
2040 | MISO_W_2_SPP_N | MISO_W | SPP_N | Internal | Summer | B4 | 100 | 3200 | 0 | 264.62 | 201.35 | 7 | 0
2040 | MISO_W_2_SPP_N | MISO_W | SPP_N | Internal | Summer | B5 | 200 | 3200 | 0 | 205.17 | 189.31 | 7 | 0
2040 | MISO_W_2_SPP_N | MISO_W | SPP_N | Internal | Summer | B6 | 300 | 3200 | 0 | 189.18 | 184.18 | 7 | 0
2040 | MISO_W_2_SPP_N | MISO_W | SPP_N | Internal | Summer | B7 | 400 | 3200 | 0 | 176.15 | 176.16 | 7 | 0
2040 | MISO_W_2_SPP_N | MISO_W | SPP_N | Internal | Summer | B8 | 500 | 3200 | 0 | 152.3 | 149.98 | 7 | 0
2040 | MISO_W_2_SPP_N | MISO_W | SPP_N | Internal | Summer | B9 | 800 | 3200 | 0 | 152.3 | 149.98 | 7 | 0
2040 | MISO_W_2_SPP_N | MISO_W | SPP_N | Internal | Summer | B10 | 1262 | 3200 | 0 | 64.82 | 34.57 | 7 | 0
2040 | MISO_W_2_SPP_N | MISO_W | SPP_N | Internal | Winter | B16 | 25 | 3200 | 0 | 72.71 | 0.02 | 7 | 0
2040 | MISO_W_2_SPP_N | MISO_W | SPP_N | Internal | Winter | B17 | 100 | 3200 | 0 | 72.71 | 0.02 | 7 | 0
2040 | MISO_W_2_SPP_N | MISO_W | SPP_N | Internal | Winter | B18 | 400 | 3200 | 0 | 119.01 | 77.86 | 7 | 0
2040 | MISO_W_2_SPP_N | MISO_W | SPP_N | Internal | Winter | B19 | 700 | 3200 | 0 | 119.01 | 0.02 | 7 | 0
2040 | MISO_W_2_SPP_N | MISO_W | SPP_N | Internal | Winter | B20 | 935 | 3200 | 0 | 65.48 | 0.01 | 7 | 0
2040 | MISO_WUMS_2_MISO_MI | MISO_WUMS | MISO_MI | Internal | Shoulder | B11 | 25 | 99 | 0.03 | 154.02 | 153.46 | 0.01 | 0
2040 | MISO_WUMS_2_MISO_MI | MISO_WUMS | MISO_MI | Internal | Shoulder | B12 | 200 | 99 | 0.17 | 151.83 | 151.83 | 0.01 | 0
2040 | MISO_WUMS_2_MISO_MI | MISO_WUMS | MISO_MI | Internal | Shoulder | B13 | 600 | 99 | 0.03 | 150.74 | 150.73 | 0.01 | 0
2040 | MISO_WUMS_2_MISO_MI | MISO_WUMS | MISO_MI | Internal | Shoulder | B14 | 900 | 99 | 0.04 | 150.73 | 150.73 | 0.01 | 0
2040 | MISO_WUMS_2_MISO_MI | MISO_WUMS | MISO_MI | Internal | Shoulder | B15 | 1203 | 99 | 99 | 73.5 | 82.5 | 0.01 | 8.99
2040 | MISO_WUMS_2_MISO_MI | MISO_WUMS | MISO_MI | Internal | Summer | B1 | 10 | 99 | 99 | 152.28 | 220.56 | 0.01 | 68.27
2040 | MISO_WUMS_2_MISO_MI | MISO_WUMS | MISO_MI | Internal | Summer | B2 | 25 | 99 | 99 | 177.32 | 275.04 | 0.01 | 97.71
2040 | MISO_WUMS_2_MISO_MI | MISO_WUMS | MISO_MI | Internal | Summer | B3 | 75 | 99 | 59.43 | 270.04 | 270.05 | 0.01 | 0
2040 | MISO_WUMS_2_MISO_MI | MISO_WUMS | MISO_MI | Internal | Summer | B4 | 100 | 99 | 99 | 177.32 | 193.36 | 0.01 | 16.04
2040 | MISO_WUMS_2_MISO_MI | MISO_WUMS | MISO_MI | Internal | Summer | B5 | 200 | 99 | 99 | 177.32 | 177.98 | 0.01 | 0.65
2040 | MISO_WUMS_2_MISO_MI | MISO_WUMS | MISO_MI | Internal | Summer | B6 | 300 | 99 | 0 | 169.74 | 155.05 | 0.01 | 0
2040 | MISO_WUMS_2_MISO_MI | MISO_WUMS | MISO_MI | Internal | Summer | B7 | 400 | 99 | 0 | 164.16 | 152.78 | 0.01 | 0
2040 | MISO_WUMS_2_MISO_MI | MISO_WUMS | MISO_MI | Internal | Summer | B8 | 500 | 99 | 98.99 | 152.29 | 152.45 | 0.01 | 0.15
2040 | MISO_WUMS_2_MISO_MI | MISO_WUMS | MISO_MI | Internal | Summer | B9 | 800 | 99 | 98.99 | 152.21 | 152.31 | 0.01 | 0.09
2040 | MISO_WUMS_2_MISO_MI | MISO_WUMS | MISO_MI | Internal | Summer | B10 | 1262 | 99 | 99 | 101.24 | 105.25 | 0.01 | 4
2040 | MISO_WUMS_2_MISO_MI | MISO_WUMS | MISO_MI | Internal | Winter | B16 | 25 | 99 | 99 | 83.14 | 156.56 | 0.01 | 73.41
2040 | MISO_WUMS_2_MISO_MI | MISO_WUMS | MISO_MI | Internal | Winter | B17 | 100 | 99 | 34.74 | 155.9 | 155.91 | 0.01 | 0
2040 | MISO_WUMS_2_MISO_MI | MISO_WUMS | MISO_MI | Internal | Winter | B18 | 400 | 99 | 0 | 152.96 | 152.78 | 0.01 | 0
2040 | MISO_WUMS_2_MISO_MI | MISO_WUMS | MISO_MI | Internal | Winter | B19 | 700 | 99 | 0 | 152.96 | 152.78 | 0.01 | 0
2040 | MISO_WUMS_2_MISO_MI | MISO_WUMS | MISO_MI | Internal | Winter | B20 | 935 | 99 | 99 | 73.5 | 83.07 | 0.01 | 9.56
2040 | MISO_WUMS_2_MISO_W | MISO_WUMS | MISO_W | Internal | Shoulder | B11 | 25 | 1137 | 1136.99 | 154.02 | 157.09 | 0.01 | 3.06
2040 | MISO_WUMS_2_MISO_W | MISO_WUMS | MISO_W | Internal | Shoulder | B12 | 200 | 1137 | 0 | 151.83 | 148.63 | 0.01 | 0
2040 | MISO_WUMS_2_MISO_W | MISO_WUMS | MISO_W | Internal | Shoulder | B13 | 600 | 1137 | 0 | 150.74 | 140.66 | 0.01 | 0
2040 | MISO_WUMS_2_MISO_W | MISO_WUMS | MISO_W | Internal | Shoulder | B14 | 900 | 1137 | 0 | 150.73 | 79.5 | 0.01 | 0
2040 | MISO_WUMS_2_MISO_W | MISO_WUMS | MISO_W | Internal | Shoulder | B15 | 1203 | 1137 | 0 | 73.5 | 65.48 | 0.01 | 0
2040 | MISO_WUMS_2_MISO_W | MISO_WUMS | MISO_W | Internal | Summer | B1 | 10 | 1137 | 1137 | 152.28 | 284.5 | 0.01 | 132.21
2040 | MISO_WUMS_2_MISO_W | MISO_WUMS | MISO_W | Internal | Summer | B2 | 25 | 1137 | 1137 | 177.32 | 283.03 | 0.01 | 105.7
2040 | MISO_WUMS_2_MISO_W | MISO_WUMS | MISO_W | Internal | Summer | B3 | 75 | 1137 | 1137 | 270.04 | 287.03 | 0.01 | 16.98
2040 | MISO_WUMS_2_MISO_W | MISO_WUMS | MISO_W | Internal | Summer | B4 | 100 | 1137 | 1137 | 177.32 | 264.62 | 0.01 | 87.29
2040 | MISO_WUMS_2_MISO_W | MISO_WUMS | MISO_W | Internal | Summer | B5 | 200 | 1137 | 1137 | 177.32 | 205.17 | 0.01 | 27.84
2040 | MISO_WUMS_2_MISO_W | MISO_WUMS | MISO_W | Internal | Summer | B6 | 300 | 1137 | 1137 | 169.74 | 189.18 | 0.01 | 19.43
2040 | MISO_WUMS_2_MISO_W | MISO_WUMS | MISO_W | Internal | Summer | B7 | 400 | 1137 | 1137 | 164.16 | 176.15 | 0.01 | 11.98
2040 | MISO_WUMS_2_MISO_W | MISO_WUMS | MISO_W | Internal | Summer | B8 | 500 | 1137 | 971.76 | 152.29 | 152.3 | 0.01 | 0
2040 | MISO_WUMS_2_MISO_W | MISO_WUMS | MISO_W | Internal | Summer | B9 | 800 | 1137 | 1136.99 | 152.21 | 152.3 | 0.01 | 0.07
2040 | MISO_WUMS_2_MISO_W | MISO_WUMS | MISO_W | Internal | Summer | B10 | 1262 | 1137 | 0 | 101.24 | 64.82 | 0.01 | 0
2040 | MISO_WUMS_2_MISO_W | MISO_WUMS | MISO_W | Internal | Winter | B16 | 25 | 1137 | 0 | 83.14 | 72.71 | 0.01 | 0
2040 | MISO_WUMS_2_MISO_W | MISO_WUMS | MISO_W | Internal | Winter | B17 | 100 | 1137 | 0 | 155.9 | 72.71 | 0.01 | 0
2040 | MISO_WUMS_2_MISO_W | MISO_WUMS | MISO_W | Internal | Winter | B18 | 400 | 1137 | 0 | 152.96 | 119.01 | 0.01 | 0
2040 | MISO_WUMS_2_MISO_W | MISO_WUMS | MISO_W | Internal | Winter | B19 | 700 | 1137 | 0 | 152.96 | 119.01 | 0.01 | 0
2040 | MISO_WUMS_2_MISO_W | MISO_WUMS | MISO_W | Internal | Winter | B20 | 935 | 1137 | 0 | 73.5 | 65.48 | 0.01 | 0
2040 | MISO_WUMS_2_PJM_ROR | MISO_WUMS | PJM_ROR | Internal | Shoulder | B11 | 25 | 1600 | 0.04 | 154.02 | 155.46 | 2 | 0
2040 | MISO_WUMS_2_PJM_ROR | MISO_WUMS | PJM_ROR | Internal | Shoulder | B12 | 200 | 1600 | 3.23 | 151.83 | 153.83 | 2 | 0
2040 | MISO_WUMS_2_PJM_ROR | MISO_WUMS | PJM_ROR | Internal | Shoulder | B13 | 600 | 1600 | 0.06 | 150.74 | 152.73 | 2 | 0
2040 | MISO_WUMS_2_PJM_ROR | MISO_WUMS | PJM_ROR | Internal | Shoulder | B14 | 900 | 1600 | 493.87 | 150.73 | 152.73 | 2 | 0
2040 | MISO_WUMS_2_PJM_ROR | MISO_WUMS | PJM_ROR | Internal | Shoulder | B15 | 1203 | 1600 | 1600 | 73.5 | 80.5 | 2 | 5
2040 | MISO_WUMS_2_PJM_ROR | MISO_WUMS | PJM_ROR | Internal | Summer | B1 | 10 | 1600 | 1600 | 152.28 | 285.03 | 2 | 130.75
2040 | MISO_WUMS_2_PJM_ROR | MISO_WUMS | PJM_ROR | Internal | Summer | B2 | 25 | 1600 | 1600 | 177.32 | 285.03 | 2 | 105.71
2040 | MISO_WUMS_2_PJM_ROR | MISO_WUMS | PJM_ROR | Internal | Summer | B3 | 75 | 1600 | 1600 | 270.04 | 285.03 | 2 | 12.99
2040 | MISO_WUMS_2_PJM_ROR | MISO_WUMS | PJM_ROR | Internal | Summer | B4 | 100 | 1600 | 1600 | 177.32 | 196.41 | 2 | 17.1
2040 | MISO_WUMS_2_PJM_ROR | MISO_WUMS | PJM_ROR | Internal | Summer | B5 | 200 | 1600 | 1600 | 177.32 | 182.86 | 2 | 3.54
2040 | MISO_WUMS_2_PJM_ROR | MISO_WUMS | PJM_ROR | Internal | Summer | B6 | 300 | 1600 | 759.89 | 169.74 | 171.74 | 2 | 0
2040 | MISO_WUMS_2_PJM_ROR | MISO_WUMS | PJM_ROR | Internal | Summer | B7 | 400 | 1600 | 1387.36 | 164.16 | 166.16 | 2 | 0
2040 | MISO_WUMS_2_PJM_ROR | MISO_WUMS | PJM_ROR | Internal | Summer | B8 | 500 | 1600 | 1599.93 | 152.29 | 154.3 | 2 | 0.01
2040 | MISO_WUMS_2_PJM_ROR | MISO_WUMS | PJM_ROR | Internal | Summer | B9 | 800 | 1600 | 0 | 152.21 | 152.06 | 2 | 0
2040 | MISO_WUMS_2_PJM_ROR | MISO_WUMS | PJM_ROR | Internal | Summer | B10 | 1262 | 1600 | 604.4 | 101.24 | 103.24 | 2 | 0
2040 | MISO_WUMS_2_PJM_ROR | MISO_WUMS | PJM_ROR | Internal | Winter | B16 | 25 | 1600 | 1600 | 83.14 | 158.56 | 2 | 73.42
2040 | MISO_WUMS_2_PJM_ROR | MISO_WUMS | PJM_ROR | Internal | Winter | B17 | 100 | 1600 | 849.99 | 155.9 | 157.9 | 2 | 0
2040 | MISO_WUMS_2_PJM_ROR | MISO_WUMS | PJM_ROR | Internal | Winter | B18 | 400 | 1600 | 400.75 | 152.96 | 154.96 | 2 | 0
2040 | MISO_WUMS_2_PJM_ROR | MISO_WUMS | PJM_ROR | Internal | Winter | B19 | 700 | 1600 | 338.71 | 152.96 | 154.96 | 2 | 0
2040 | MISO_WUMS_2_PJM_ROR | MISO_WUMS | PJM_ROR | Internal | Winter | B20 | 935 | 1600 | 1600 | 73.5 | 81.07 | 2 | 5.57
2040 | NE_2_MAPP_US | NE | MAPP_US | Internal | Shoulder | B11 | 25 | 1600 | 0 | 152.09 | 150.09 | 5 | 0
2040 | NE_2_MAPP_US | NE | MAPP_US | Internal | Shoulder | B12 | 200 | 1600 | 1243.34 | 108.52 | 113.52 | 5 | 0
2040 | NE_2_MAPP_US | NE | MAPP_US | Internal | Shoulder | B13 | 600 | 1600 | 1600 | 11.51 | 72.5 | 5 | 55.99
2040 | NE_2_MAPP_US | NE | MAPP_US | Internal | Shoulder | B14 | 900 | 1600 | 1600 | 0.01 | 72.5 | 5 | 67.49
2040 | NE_2_MAPP_US | NE | MAPP_US | Internal | Shoulder | B15 | 1203 | 1600 | 1600 | 0.01 | 58.48 | 5 | 53.47
2040 | NE_2_MAPP_US | NE | MAPP_US | Internal | Summer | B1 | 10 | 1600 | 0 | 279.5 | 277.5 | 5 | 0
2040 | NE_2_MAPP_US | NE | MAPP_US | Internal | Summer | B2 | 25 | 1600 | 0 | 278.02 | 276.03 | 5 | 0
2040 | NE_2_MAPP_US | NE | MAPP_US | Internal | Summer | B3 | 75 | 1600 | 0 | 282.03 | 280.03 | 5 | 0
2040 | NE_2_MAPP_US | NE | MAPP_US | Internal | Summer | B4 | 100 | 1600 | 0 | 259.62 | 257.62 | 5 | 0
2040 | NE_2_MAPP_US | NE | MAPP_US | Internal | Summer | B5 | 200 | 1600 | 0 | 200.17 | 198.17 | 5 | 0
2040 | NE_2_MAPP_US | NE | MAPP_US | Internal | Summer | B6 | 300 | 1600 | 0 | 184.18 | 182.18 | 5 | 0
2040 | NE_2_MAPP_US | NE | MAPP_US | Internal | Summer | B7 | 400 | 1600 | 0 | 176.15 | 169.15 | 5 | 0
2040 | NE_2_MAPP_US | NE | MAPP_US | Internal | Summer | B8 | 500 | 1600 | 0 | 147.3 | 145.3 | 5 | 0
2040 | NE_2_MAPP_US | NE | MAPP_US | Internal | Summer | B9 | 800 | 1600 | 0 | 147.3 | 145.3 | 5 | 0
2040 | NE_2_MAPP_US | NE | MAPP_US | Internal | Summer | B10 | 1262 | 1600 | 1600 | 34.55 | 57.82 | 5 | 18.26
2040 | NE_2_MAPP_US | NE | MAPP_US | Internal | Winter | B16 | 25 | 1600 | 1600 | 0.01 | 65.71 | 5 | 60.7
2040 | NE_2_MAPP_US | NE | MAPP_US | Internal | Winter | B17 | 100 | 1600 | 1600 | 0.01 | 65.71 | 5 | 60.7
2040 | NE_2_MAPP_US | NE | MAPP_US | Internal | Winter | B18 | 400 | 1600 | 1600 | 77.84 | 112.01 | 5 | 29.17
2040 | NE_2_MAPP_US | NE | MAPP_US | Internal | Winter | B19 | 700 | 1600 | 1600 | 0.01 | 112.01 | 5 | 107
2040 | NE_2_MAPP_US | NE | MAPP_US | Internal | Winter | B20 | 935 | 1600 | 1600 | 0.01 | 58.48 | 5 | 53.47
2040 | NE_2_MISO_W | NE | MISO_W | Internal | Shoulder | B11 | 25 | 1600 | 86.71 | 152.09 | 157.09 | 5 | 0
2040 | NE_2_MISO_W | NE | MISO_W | Internal | Shoulder | B12 | 200 | 1600 | 1600 | 108.52 | 148.63 | 5 | 35.11
2040 | NE_2_MISO_W | NE | MISO_W | Internal | Shoulder | B13 | 600 | 1600 | 1600 | 11.51 | 140.66 | 5 | 124.15
2040 | NE_2_MISO_W | NE | MISO_W | Internal | Shoulder | B14 | 900 | 1600 | 1600 | 0.01 | 79.5 | 5 | 74.49
2040 | NE_2_MISO_W | NE | MISO_W | Internal | Shoulder | B15 | 1203 | 1600 | 1600 | 0.01 | 65.48 | 5 | 60.47
2040 | NE_2_MISO_W | NE | MISO_W | Internal | Summer | B1 | 10 | 1600 | 194.43 | 279.5 | 284.5 | 5 | 0
2040 | NE_2_MISO_W | NE | MISO_W | Internal | Summer | B2 | 25 | 1600 | 1598.67 | 278.02 | 283.03 | 5 | 0.01
2040 | NE_2_MISO_W | NE | MISO_W | Internal | Summer | B3 | 75 | 1600 | 248.15 | 282.03 | 287.03 | 5 | 0
2040 | NE_2_MISO_W | NE | MISO_W | Internal | Summer | B4 | 100 | 1600 | 430.96 | 259.62 | 264.62 | 5 | 0
2040 | NE_2_MISO_W | NE | MISO_W | Internal | Summer | B5 | 200 | 1600 | 784.26 | 200.17 | 205.17 | 5 | 0
2040 | NE_2_MISO_W | NE | MISO_W | Internal | Summer | B6 | 300 | 1600 | 21.01 | 184.18 | 189.18 | 5 | 0
2040 | NE_2_MISO_W | NE | MISO_W | Internal | Summer | B7 | 400 | 1600 | 0 | 176.15 | 176.15 | 5 | 0
2040 | NE_2_MISO_W | NE | MISO_W | Internal | Summer | B8 | 500 | 1600 | 310.51 | 147.3 | 152.3 | 5 | 0
2040 | NE_2_MISO_W | NE | MISO_W | Internal | Summer | B9 | 800 | 1600 | 239.21 | 147.3 | 152.3 | 5 | 0
2040 | NE_2_MISO_W | NE | MISO_W | Internal | Summer | B10 | 1262 | 1600 | 1600 | 34.55 | 64.82 | 5 | 25.26
2040 | NE_2_MISO_W | NE | MISO_W | Internal | Winter | B16 | 25 | 1600 | 1600 | 0.01 | 72.71 | 5 | 67.7
2040 | NE_2_MISO_W | NE | MISO_W | Internal | Winter | B17 | 100 | 1600 | 1600 | 0.01 | 72.71 | 5 | 67.7
2040 | NE_2_MISO_W | NE | MISO_W | Internal | Winter | B18 | 400 | 1600 | 1600 | 77.84 | 119.01 | 5 | 36.17
2040 | NE_2_MISO_W | NE | MISO_W | Internal | Winter | B19 | 700 | 1600 | 1600 | 0.01 | 119.01 | 5 | 114
2040 | NE_2_MISO_W | NE | MISO_W | Internal | Winter | B20 | 935 | 1600 | 1600 | 0.01 | 65.48 | 5 | 60.47
2040 | NE_2_SPP_N | NE | SPP_N | Internal | Shoulder | B11 | 25 | 1800 | 1515.16 | 152.09 | 152.1 | 0.01 | 0
2040 | NE_2_SPP_N | NE | SPP_N | Internal | Shoulder | B12 | 200 | 1800 | 557.6 | 108.52 | 108.53 | 0.01 | 0
2040 | NE_2_SPP_N | NE | SPP_N | Internal | Shoulder | B13 | 600 | 1800 | 210.66 | 11.51 | 11.52 | 0.01 | 0
2040 | NE_2_SPP_N | NE | SPP_N | Internal | Shoulder | B14 | 900 | 1800 | 0.04 | 0.01 | 0.01 | 0.01 | 0
2040 | NE_2_SPP_N | NE | SPP_N | Internal | Shoulder | B15 | 1203 | 1800 | 0.03 | 0.01 | 0.01 | 0.01 | 0
2040 | NE_2_SPP_N | NE | SPP_N | Internal | Summer | B1 | 10 | 1800 | 0 | 279.5 | 154.74 | 0.01 | 0
2040 | NE_2_SPP_N | NE | SPP_N | Internal | Summer | B2 | 25 | 1800 | 479.56 | 278.02 | 278.03 | 0.01 | 0
2040 | NE_2_SPP_N | NE | SPP_N | Internal | Summer | B3 | 75 | 1800 | 520.61 | 282.03 | 282.04 | 0.01 | 0
2040 | NE_2_SPP_N | NE | SPP_N | Internal | Summer | B4 | 100 | 1800 | 0 | 259.62 | 201.35 | 0.01 | 0
2040 | NE_2_SPP_N | NE | SPP_N | Internal | Summer | B5 | 200 | 1800 | 0 | 200.17 | 189.31 | 0.01 | 0
2040 | NE_2_SPP_N | NE | SPP_N | Internal | Summer | B6 | 300 | 1800 | 0.11 | 184.18 | 184.18 | 0.01 | 0
2040 | NE_2_SPP_N | NE | SPP_N | Internal | Summer | B7 | 400 | 1800 | 1243.29 | 176.15 | 176.16 | 0.01 | 0
2040 | NE_2_SPP_N | NE | SPP_N | Internal | Summer | B8 | 500 | 1800 | 1800 | 147.3 | 149.98 | 0.01 | 2.67
2040 | NE_2_SPP_N | NE | SPP_N | Internal | Summer | B9 | 800 | 1800 | 1800 | 147.3 | 149.98 | 0.01 | 2.67
2040 | NE_2_SPP_N | NE | SPP_N | Internal | Summer | B10 | 1262 | 1800 | 93.52 | 34.55 | 34.57 | 0.01 | 0
2040 | NE_2_SPP_N | NE | SPP_N | Internal | Winter | B16 | 25 | 1800 | 1441.57 | 0.01 | 0.02 | 0.01 | 0
2040 | NE_2_SPP_N | NE | SPP_N | Internal | Winter | B17 | 100 | 1800 | 197.84 | 0.01 | 0.02 | 0.01 | 0
2040 | NE_2_SPP_N | NE | SPP_N | Internal | Winter | B18 | 400 | 1800 | 1479.5 | 77.84 | 77.86 | 0.01 | 0
2040 | NE_2_SPP_N | NE | SPP_N | Internal | Winter | B19 | 700 | 1800 | 220.87 | 0.01 | 0.02 | 0.01 | 0
2040 | NE_2_SPP_N | NE | SPP_N | Internal | Winter | B20 | 935 | 1800 | 0.04 | 0.01 | 0.01 | 0.01 | 0
2040 | NEISO_2_NYISO_A-F | NEISO | NYISO_A-F | Internal | Shoulder | B11 | 25 | 600 | 494.95 | 82.59 | 85.59 | 3 | 0
2040 | NEISO_2_NYISO_A-F | NEISO | NYISO_A-F | Internal | Shoulder | B12 | 200 | 600 | 600 | 82.59 | 116.49 | 3 | 30.9
2040 | NEISO_2_NYISO_A-F | NEISO | NYISO_A-F | Internal | Shoulder | B13 | 600 | 600 | 432.19 | 82.59 | 85.59 | 3 | 0
2040 | NEISO_2_NYISO_A-F | NEISO | NYISO_A-F | Internal | Shoulder | B14 | 900 | 600 | 447.24 | 82.59 | 85.59 | 3 | 0
2040 | NEISO_2_NYISO_A-F | NEISO | NYISO_A-F | Internal | Shoulder | B15 | 1203 | 600 | 250.14 | 82.59 | 85.59 | 3 | 0
2040 | NEISO_2_NYISO_A-F | NEISO | NYISO_A-F | Internal | Summer | B1 | 10 | 600 | 0 | 192.44 | 188.42 | 3 | 0
2040 | NEISO_2_NYISO_A-F | NEISO | NYISO_A-F | Internal | Summer | B2 | 25 | 600 | 347.36 | 255.61 | 258.61 | 3 | 0
2040 | NEISO_2_NYISO_A-F | NEISO | NYISO_A-F | Internal | Summer | B3 | 75 | 600 | 508.71 | 192.44 | 195.44 | 3 | 0
2040 | NEISO_2_NYISO_A-F | NEISO | NYISO_A-F | Internal | Summer | B4 | 100 | 600 | 600 | 165.95 | 188.42 | 3 | 19.47
2040 | NEISO_2_NYISO_A-F | NEISO | NYISO_A-F | Internal | Summer | B5 | 200 | 600 | 600 | 165.95 | 173.06 | 3 | 4.11
2040 | NEISO_2_NYISO_A-F | NEISO | NYISO_A-F | Internal | Summer | B6 | 300 | 600 | 0 | 165.95 | 168.68 | 3 | 0
2040 | NEISO_2_NYISO_A-F | NEISO | NYISO_A-F | Internal | Summer | B7 | 400 | 600 | 0.09 | 165.7 | 168.68 | 3 | 0
2040 | NEISO_2_NYISO_A-F | NEISO | NYISO_A-F | Internal | Summer | B8 | 500 | 600 | 0 | 151.42 | 148.42 | 3 | 0
2040 | NEISO_2_NYISO_A-F | NEISO | NYISO_A-F | Internal | Summer | B9 | 800 | 600 | 0 | 142.55 | 144.08 | 3 | 0
2040 | NEISO_2_NYISO_A-F | NEISO | NYISO_A-F | Internal | Summer | B10 | 1262 | 600 | 0 | 142.55 | 139.54 | 3 | 0
2040 | NEISO_2_NYISO_A-F | NEISO | NYISO_A-F | Internal | Winter | B16 | 25 | 600 | 599.99 | 82.59 | 87.7 | 3 | 2.11
2040 | NEISO_2_NYISO_A-F | NEISO | NYISO_A-F | Internal | Winter | B17 | 100 | 600 | 600 | 82.59 | 87.7 | 3 | 2.11
2040 | NEISO_2_NYISO_A-F | NEISO | NYISO_A-F | Internal | Winter | B18 | 400 | 600 | 600 | 82.59 | 87.7 | 3 | 2.11
2040 | NEISO_2_NYISO_A-F | NEISO | NYISO_A-F | Internal | Winter | B19 | 700 | 600 | 199.34 | 82.59 | 85.59 | 3 | 0
2040 | NEISO_2_NYISO_A-F | NEISO | NYISO_A-F | Internal | Winter | B20 | 935 | 600 | 0.04 | 82.59 | 85.58 | 3 | 0
2040 | NEISO_2_NYISO_G-I | NEISO | NYISO_G-I | Internal | Shoulder | B11 | 25 | 600 | 600 | 82.59 | 147.55 | 3 | 61.96
2040 | NEISO_2_NYISO_G-I | NEISO | NYISO_G-I | Internal | Shoulder | B12 | 200 | 600 | 600 | 82.59 | 146.36 | 3 | 60.77
2040 | NEISO_2_NYISO_G-I | NEISO | NYISO_G-I | Internal | Shoulder | B13 | 600 | 600 | 600 | 82.59 | 144.75 | 3 | 59.16
2040 | NEISO_2_NYISO_G-I | NEISO | NYISO_G-I | Internal | Shoulder | B14 | 900 | 600 | 600 | 82.59 | 144.75 | 3 | 59.16
2040 | NEISO_2_NYISO_G-I | NEISO | NYISO_G-I | Internal | Shoulder | B15 | 1203 | 600 | 599.97 | 82.59 | 85.6 | 3 | 0.01
2040 | NEISO_2_NYISO_G-I | NEISO | NYISO_G-I | Internal | Summer | B1 | 10 | 600 | 600 | 192.44 | 277.05 | 3 | 81.61
2040 | NEISO_2_NYISO_G-I | NEISO | NYISO_G-I | Internal | Summer | B2 | 25 | 600 | 600 | 255.61 | 277.05 | 3 | 18.45
2040 | NEISO_2_NYISO_G-I | NEISO | NYISO_G-I | Internal | Summer | B3 | 75 | 600 | 600 | 192.44 | 239.11 | 3 | 43.67
2040 | NEISO_2_NYISO_G-I | NEISO | NYISO_G-I | Internal | Summer | B4 | 100 | 600 | 600 | 165.95 | 188.44 | 3 | 19.48
2040 | NEISO_2_NYISO_G-I | NEISO | NYISO_G-I | Internal | Summer | B5 | 200 | 600 | 600 | 165.95 | 173.07 | 3 | 4.12
2040 | NEISO_2_NYISO_G-I | NEISO | NYISO_G-I | Internal | Summer | B6 | 300 | 600 | 0 | 165.95 | 168.7 | 3 | 0
2040 | NEISO_2_NYISO_G-I | NEISO | NYISO_G-I | Internal | Summer | B7 | 400 | 600 | 243.66 | 165.7 | 168.7 | 3 | 0
2040 | NEISO_2_NYISO_G-I | NEISO | NYISO_G-I | Internal | Summer | B8 | 500 | 600 | 0 | 151.42 | 148.44 | 3 | 0
2040 | NEISO_2_NYISO_G-I | NEISO | NYISO_G-I | Internal | Summer | B9 | 800 | 600 | 0 | 142.55 | 144.09 | 3 | 0
2040 | NEISO_2_NYISO_G-I | NEISO | NYISO_G-I | Internal | Summer | B10 | 1262 | 600 | 0 | 142.55 | 139.55 | 3 | 0
2040 | NEISO_2_NYISO_G-I | NEISO | NYISO_G-I | Internal | Winter | B16 | 25 | 600 | 600 | 82.59 | 150.58 | 3 | 64.99
2040 | NEISO_2_NYISO_G-I | NEISO | NYISO_G-I | Internal | Winter | B17 | 100 | 600 | 600 | 82.59 | 149.92 | 3 | 64.33
2040 | NEISO_2_NYISO_G-I | NEISO | NYISO_G-I | Internal | Winter | B18 | 400 | 600 | 600 | 82.59 | 146.98 | 3 | 61.39
2040 | NEISO_2_NYISO_G-I | NEISO | NYISO_G-I | Internal | Winter | B19 | 700 | 600 | 600 | 82.59 | 146.98 | 3 | 61.39
2040 | NEISO_2_NYISO_G-I | NEISO | NYISO_G-I | Internal | Winter | B20 | 935 | 600 | 432.91 | 82.59 | 85.59 | 3 | 0
2040 | NEISO_2_NYISO_J-K | NEISO | NYISO_J-K | Internal | Shoulder | B11 | 25 | 430 | 430 | 82.59 | 170.77 | 3 | 85.18
2040 | NEISO_2_NYISO_J-K | NEISO | NYISO_J-K | Internal | Shoulder | B12 | 200 | 430 | 430 | 82.59 | 170.77 | 3 | 85.18
2040 | NEISO_2_NYISO_J-K | NEISO | NYISO_J-K | Internal | Shoulder | B13 | 600 | 430 | 430 | 82.59 | 170.77 | 3 | 85.18
2040 | NEISO_2_NYISO_J-K | NEISO | NYISO_J-K | Internal | Shoulder | B14 | 900 | 430 | 430 | 82.59 | 158.75 | 3 | 73.16
2040 | NEISO_2_NYISO_J-K | NEISO | NYISO_J-K | Internal | Shoulder | B15 | 1203 | 430 | 429.98 | 82.59 | 85.61 | 3 | 0.02
2040 | NEISO_2_NYISO_J-K | NEISO | NYISO_J-K | Internal | Summer | B1 | 10 | 430 | 430 | 192.44 | 291.05 | 3 | 95.61
2040 | NEISO_2_NYISO_J-K | NEISO | NYISO_J-K | Internal | Summer | B2 | 25 | 430 | 430 | 255.61 | 277.06 | 3 | 18.46
2040 | NEISO_2_NYISO_J-K | NEISO | NYISO_J-K | Internal | Summer | B3 | 75 | 430 | 430 | 192.44 | 239.12 | 3 | 43.68
2040 | NEISO_2_NYISO_J-K | NEISO | NYISO_J-K | Internal | Summer | B4 | 100 | 430 | 430 | 165.95 | 235.1 | 3 | 66.14
2040 | NEISO_2_NYISO_J-K | NEISO | NYISO_J-K | Internal | Summer | B5 | 200 | 430 | 430 | 165.95 | 235.1 | 3 | 66.14
2040 | NEISO_2_NYISO_J-K | NEISO | NYISO_J-K | Internal | Summer | B6 | 300 | 430 | 430 | 165.95 | 177.76 | 3 | 8.81
2040 | NEISO_2_NYISO_J-K | NEISO | NYISO_J-K | Internal | Summer | B7 | 400 | 430 | 430 | 165.7 | 177.76 | 3 | 9.07
2040 | NEISO_2_NYISO_J-K | NEISO | NYISO_J-K | Internal | Summer | B8 | 500 | 430 | 430 | 151.42 | 166.75 | 3 | 12.33
2040 | NEISO_2_NYISO_J-K | NEISO | NYISO_J-K | Internal | Summer | B9 | 800 | 430 | 430 | 142.55 | 166.75 | 3 | 21.2
2040 | NEISO_2_NYISO_J-K | NEISO | NYISO_J-K | Internal | Summer | B10 | 1262 | 430 | 0 | 142.55 | 143.23 | 3 | 0
2040 | NEISO_2_NYISO_J-K | NEISO | NYISO_J-K | Internal | Winter | B16 | 25 | 430 | 430 | 82.59 | 184.75 | 3 | 99.16
2040 | NEISO_2_NYISO_J-K | NEISO | NYISO_J-K | Internal | Winter | B17 | 100 | 430 | 430 | 82.59 | 184.75 | 3 | 99.16
2040 | NEISO_2_NYISO_J-K | NEISO | NYISO_J-K | Internal | Winter | B18 | 400 | 430 | 430 | 82.59 | 184.75 | 3 | 99.16
2040 | NEISO_2_NYISO_J-K | NEISO | NYISO_J-K | Internal | Winter | B19 | 700 | 430 | 430 | 82.59 | 184.75 | 3 | 99.16
2040 | NEISO_2_NYISO_J-K | NEISO | NYISO_J-K | Internal | Winter | B20 | 935 | 430 | 429.96 | 82.59 | 85.6 | 3 | 0.01
2040 | NonRTO_Midwest_2_MISO_IN | NonRTO_Midwest | MISO_IN | Internal | Shoulder | B11 | 25 | 4450 | 0 | 161.45 | 153.45 | 8 | 0
2040 | NonRTO_Midwest_2_MISO_IN | NonRTO_Midwest | MISO_IN | Internal | Shoulder | B12 | 200 | 4450 | 0 | 157.67 | 151.82 | 8 | 0
2040 | NonRTO_Midwest_2_MISO_IN | NonRTO_Midwest | MISO_IN | Internal | Shoulder | B13 | 600 | 4450 | 0 | 157.67 | 150.72 | 8 | 0
2040 | NonRTO_Midwest_2_MISO_IN | NonRTO_Midwest | MISO_IN | Internal | Shoulder | B14 | 900 | 4450 | 0 | 157.67 | 150.72 | 8 | 0
2040 | NonRTO_Midwest_2_MISO_IN | NonRTO_Midwest | MISO_IN | Internal | Shoulder | B15 | 1203 | 4450 | 0 | 73.51 | 65.51 | 8 | 0
2040 | NonRTO_Midwest_2_MISO_IN | NonRTO_Midwest | MISO_IN | Internal | Summer | B1 | 10 | 4450 | 0 | 228.55 | 220.55 | 8 | 0
2040 | NonRTO_Midwest_2_MISO_IN | NonRTO_Midwest | MISO_IN | Internal | Summer | B2 | 25 | 4450 | 0 | 283.03 | 275.03 | 8 | 0
2040 | NonRTO_Midwest_2_MISO_IN | NonRTO_Midwest | MISO_IN | Internal | Summer | B3 | 75 | 4450 | 0 | 278.04 | 270.04 | 8 | 0
2040 | NonRTO_Midwest_2_MISO_IN | NonRTO_Midwest | MISO_IN | Internal | Summer | B4 | 100 | 4450 | 0 | 201.35 | 193.35 | 8 | 0
2040 | NonRTO_Midwest_2_MISO_IN | NonRTO_Midwest | MISO_IN | Internal | Summer | B5 | 200 | 4450 | 0 | 174.33 | 177.96 | 8 | 0
2040 | NonRTO_Midwest_2_MISO_IN | NonRTO_Midwest | MISO_IN | Internal | Summer | B6 | 300 | 4450 | 0 | 159.19 | 155.04 | 8 | 0
2040 | NonRTO_Midwest_2_MISO_IN | NonRTO_Midwest | MISO_IN | Internal | Summer | B7 | 400 | 4450 | 0 | 156.11 | 152.76 | 8 | 0
2040 | NonRTO_Midwest_2_MISO_IN | NonRTO_Midwest | MISO_IN | Internal | Summer | B8 | 500 | 4450 | 0 | 156.11 | 152.3 | 8 | 0
2040 | NonRTO_Midwest_2_MISO_IN | NonRTO_Midwest | MISO_IN | Internal | Summer | B9 | 800 | 4450 | 0 | 156.11 | 152.3 | 8 | 0
2040 | NonRTO_Midwest_2_MISO_IN | NonRTO_Midwest | MISO_IN | Internal | Summer | B10 | 1262 | 4450 | 80.3 | 97.24 | 105.24 | 8 | 0
2040 | NonRTO_Midwest_2_MISO_IN | NonRTO_Midwest | MISO_IN | Internal | Winter | B16 | 25 | 4450 | 0 | 160.74 | 152.74 | 8 | 0
2040 | NonRTO_Midwest_2_MISO_IN | NonRTO_Midwest | MISO_IN | Internal | Winter | B17 | 100 | 4450 | 0 | 163.9 | 155.9 | 8 | 0
2040 | NonRTO_Midwest_2_MISO_IN | NonRTO_Midwest | MISO_IN | Internal | Winter | B18 | 400 | 4450 | 0 | 160.74 | 152.74 | 8 | 0
2040 | NonRTO_Midwest_2_MISO_IN | NonRTO_Midwest | MISO_IN | Internal | Winter | B19 | 700 | 4450 | 0 | 160.74 | 152.74 | 8 | 0
2040 | NonRTO_Midwest_2_MISO_IN | NonRTO_Midwest | MISO_IN | Internal | Winter | B20 | 935 | 4450 | 0 | 73.51 | 65.51 | 8 | 0
2040 | NonRTO_Midwest_2_TVA_Transmission | NonRTO_Midwest | TVA_Transmission | Internal | Shoulder | B11 | 25 | 2400 | 0 | 161.45 | 160.82 | 8 | 0
2040 | NonRTO_Midwest_2_TVA_Transmission | NonRTO_Midwest | TVA_Transmission | Internal | Shoulder | B12 | 200 | 2400 | 0 | 157.67 | 153.83 | 8 | 0
2040 | NonRTO_Midwest_2_TVA_Transmission | NonRTO_Midwest | TVA_Transmission | Internal | Shoulder | B13 | 600 | 2400 | 0 | 157.67 | 148.67 | 8 | 0
2040 | NonRTO_Midwest_2_TVA_Transmission | NonRTO_Midwest | TVA_Transmission | Internal | Shoulder | B14 | 900 | 2400 | 0 | 157.67 | 148.67 | 8 | 0
2040 | NonRTO_Midwest_2_TVA_Transmission | NonRTO_Midwest | TVA_Transmission | Internal | Shoulder | B15 | 1203 | 2400 | 0 | 73.51 | 80.5 | 8 | 0
2040 | NonRTO_Midwest_2_TVA_Transmission | NonRTO_Midwest | TVA_Transmission | Internal | Summer | B1 | 10 | 2400 | 2400 | 228.55 | 290.03 | 8 | 53.48
2040 | NonRTO_Midwest_2_TVA_Transmission | NonRTO_Midwest | TVA_Transmission | Internal | Summer | B2 | 25 | 2400 | 33.72 | 283.03 | 291.03 | 8 | 0
2040 | NonRTO_Midwest_2_TVA_Transmission | NonRTO_Midwest | TVA_Transmission | Internal | Summer | B3 | 75 | 2400 | 1552.41 | 278.04 | 286.04 | 8 | 0
2040 | NonRTO_Midwest_2_TVA_Transmission | NonRTO_Midwest | TVA_Transmission | Internal | Summer | B4 | 100 | 2400 | 0 | 201.35 | 192.35 | 8 | 0
2040 | NonRTO_Midwest_2_TVA_Transmission | NonRTO_Midwest | TVA_Transmission | Internal | Summer | B5 | 200 | 2400 | 257.3 | 174.33 | 182.33 | 8 | 0
2040 | NonRTO_Midwest_2_TVA_Transmission | NonRTO_Midwest | TVA_Transmission | Internal | Summer | B6 | 300 | 2400 | 752.48 | 159.19 | 167.19 | 8 | 0
2040 | NonRTO_Midwest_2_TVA_Transmission | NonRTO_Midwest | TVA_Transmission | Internal | Summer | B7 | 400 | 2400 | 0 | 156.11 | 163.97 | 8 | 0
2040 | NonRTO_Midwest_2_TVA_Transmission | NonRTO_Midwest | TVA_Transmission | Internal | Summer | B8 | 500 | 2400 | 0 | 156.11 | 157.67 | 8 | 0
2040 | NonRTO_Midwest_2_TVA_Transmission | NonRTO_Midwest | TVA_Transmission | Internal | Summer | B9 | 800 | 2400 | 0 | 156.11 | 156.81 | 8 | 0
2040 | NonRTO_Midwest_2_TVA_Transmission | NonRTO_Midwest | TVA_Transmission | Internal | Summer | B10 | 1262 | 2400 | 0 | 97.24 | 88.24 | 8 | 0
2040 | NonRTO_Midwest_2_TVA_Transmission | NonRTO_Midwest | TVA_Transmission | Internal | Winter | B16 | 25 | 2400 | 0 | 160.74 | 160.79 | 8 | 0
2040 | NonRTO_Midwest_2_TVA_Transmission | NonRTO_Midwest | TVA_Transmission | Internal | Winter | B17 | 100 | 2400 | 0 | 163.9 | 160.18 | 8 | 0
2040 | NonRTO_Midwest_2_TVA_Transmission | NonRTO_Midwest | TVA_Transmission | Internal | Winter | B18 | 400 | 2400 | 0 | 160.74 | 151.74 | 8 | 0
2040 | NonRTO_Midwest_2_TVA_Transmission | NonRTO_Midwest | TVA_Transmission | Internal | Winter | B19 | 700 | 2400 | 0 | 160.74 | 151.74 | 8 | 0
2040 | NonRTO_Midwest_2_TVA_Transmission | NonRTO_Midwest | TVA_Transmission | Internal | Winter | B20 | 935 | 2400 | 0 | 73.51 | 79.8 | 8 | 0
2040 | NYISO_A-F_2_IESO | NYISO_A-F | IESO | Internal | Shoulder | B11 | 25 | 1600 | 0 | 85.59 | 78.59 | 7 | 0
2040 | NYISO_A-F_2_IESO | NYISO_A-F | IESO | Internal | Shoulder | B12 | 200 | 1600 | 0 | 116.49 | 109.49 | 7 | 0
2040 | NYISO_A-F_2_IESO | NYISO_A-F | IESO | Internal | Shoulder | B13 | 600 | 1600 | 0 | 85.59 | 78.59 | 7 | 0
2040 | NYISO_A-F_2_IESO | NYISO_A-F | IESO | Internal | Shoulder | B14 | 900 | 1600 | 0 | 85.59 | 78.59 | 7 | 0
2040 | NYISO_A-F_2_IESO | NYISO_A-F | IESO | Internal | Shoulder | B15 | 1203 | 1600 | 0 | 85.59 | 78.59 | 7 | 0
2040 | NYISO_A-F_2_IESO | NYISO_A-F | IESO | Internal | Summer | B1 | 10 | 1600 | 468.97 | 188.42 | 195.42 | 7 | 0
2040 | NYISO_A-F_2_IESO | NYISO_A-F | IESO | Internal | Summer | B2 | 25 | 1600 | 60.36 | 258.61 | 265.61 | 7 | 0
2040 | NYISO_A-F_2_IESO | NYISO_A-F | IESO | Internal | Summer | B3 | 75 | 1600 | 0 | 195.44 | 188.44 | 7 | 0
2040 | NYISO_A-F_2_IESO | NYISO_A-F | IESO | Internal | Summer | B4 | 100 | 1600 | 0 | 188.42 | 181.42 | 7 | 0
2040 | NYISO_A-F_2_IESO | NYISO_A-F | IESO | Internal | Summer | B5 | 200 | 1600 | 0 | 173.06 | 89.87 | 7 | 0
2040 | NYISO_A-F_2_IESO | NYISO_A-F | IESO | Internal | Summer | B6 | 300 | 1600 | 0 | 168.68 | 72.8 | 7 | 0
2040 | NYISO_A-F_2_IESO | NYISO_A-F | IESO | Internal | Summer | B7 | 400 | 1600 | 0 | 168.68 | 72.8 | 7 | 0
2040 | NYISO_A-F_2_IESO | NYISO_A-F | IESO | Internal | Summer | B8 | 500 | 1600 | 0 | 148.42 | 72.8 | 7 | 0
2040 | NYISO_A-F_2_IESO | NYISO_A-F | IESO | Internal | Summer | B9 | 800 | 1600 | 0 | 144.08 | 72.8 | 7 | 0
2040 | NYISO_A-F_2_IESO | NYISO_A-F | IESO | Internal | Summer | B10 | 1262 | 1600 | 0 | 139.54 | 72.8 | 7 | 0
2040 | NYISO_A-F_2_IESO | NYISO_A-F | IESO | Internal | Winter | B16 | 25 | 1600 | 0 | 87.7 | 80.7 | 7 | 0
2040 | NYISO_A-F_2_IESO | NYISO_A-F | IESO | Internal | Winter | B17 | 100 | 1600 | 0 | 87.7 | 80.7 | 7 | 0
2040 | NYISO_A-F_2_IESO | NYISO_A-F | IESO | Internal | Winter | B18 | 400 | 1600 | 0 | 87.7 | 80.7 | 7 | 0
2040 | NYISO_A-F_2_IESO | NYISO_A-F | IESO | Internal | Winter | B19 | 700 | 1600 | 0 | 85.59 | 80.7 | 7 | 0
2040 | NYISO_A-F_2_IESO | NYISO_A-F | IESO | Internal | Winter | B20 | 935 | 1600 | 0 | 85.58 | 80.7 | 7 | 0
2040 | NYISO_A-F_2_NEISO | NYISO_A-F | NEISO | Internal | Shoulder | B11 | 25 | 600 | 0 | 85.59 | 82.59 | 3 | 0
2040 | NYISO_A-F_2_NEISO | NYISO_A-F | NEISO | Internal | Shoulder | B12 | 200 | 600 | 0 | 116.49 | 82.59 | 3 | 0
2040 | NYISO_A-F_2_NEISO | NYISO_A-F | NEISO | Internal | Shoulder | B13 | 600 | 600 | 0 | 85.59 | 82.59 | 3 | 0
2040 | NYISO_A-F_2_NEISO | NYISO_A-F | NEISO | Internal | Shoulder | B14 | 900 | 600 | 0 | 85.59 | 82.59 | 3 | 0
2040 | NYISO_A-F_2_NEISO | NYISO_A-F | NEISO | Internal | Shoulder | B15 | 1203 | 600 | 0 | 85.59 | 82.59 | 3 | 0
2040 | NYISO_A-F_2_NEISO | NYISO_A-F | NEISO | Internal | Summer | B1 | 10 | 600 | 599.95 | 188.42 | 192.44 | 3 | 1.02
2040 | NYISO_A-F_2_NEISO | NYISO_A-F | NEISO | Internal | Summer | B2 | 25 | 600 | 0 | 258.61 | 255.61 | 3 | 0
2040 | NYISO_A-F_2_NEISO | NYISO_A-F | NEISO | Internal | Summer | B3 | 75 | 600 | 0 | 195.44 | 192.44 | 3 | 0
2040 | NYISO_A-F_2_NEISO | NYISO_A-F | NEISO | Internal | Summer | B4 | 100 | 600 | 0 | 188.42 | 165.95 | 3 | 0
2040 | NYISO_A-F_2_NEISO | NYISO_A-F | NEISO | Internal | Summer | B5 | 200 | 600 | 0 | 173.06 | 165.95 | 3 | 0
2040 | NYISO_A-F_2_NEISO | NYISO_A-F | NEISO | Internal | Summer | B6 | 300 | 600 | 0 | 168.68 | 165.95 | 3 | 0
2040 | NYISO_A-F_2_NEISO | NYISO_A-F | NEISO | Internal | Summer | B7 | 400 | 600 | 0 | 168.68 | 165.7 | 3 | 0
2040 | NYISO_A-F_2_NEISO | NYISO_A-F | NEISO | Internal | Summer | B8 | 500 | 600 | 253.45 | 148.42 | 151.42 | 3 | 0
2040 | NYISO_A-F_2_NEISO | NYISO_A-F | NEISO | Internal | Summer | B9 | 800 | 600 | 0 | 144.08 | 142.55 | 3 | 0
2040 | NYISO_A-F_2_NEISO | NYISO_A-F | NEISO | Internal | Summer | B10 | 1262 | 600 | 599.97 | 139.54 | 142.55 | 3 | 0.01
2040 | NYISO_A-F_2_NEISO | NYISO_A-F | NEISO | Internal | Winter | B16 | 25 | 600 | 0 | 87.7 | 82.59 | 3 | 0
2040 | NYISO_A-F_2_NEISO | NYISO_A-F | NEISO | Internal | Winter | B17 | 100 | 600 | 0 | 87.7 | 82.59 | 3 | 0
2040 | NYISO_A-F_2_NEISO | NYISO_A-F | NEISO | Internal | Winter | B18 | 400 | 600 | 0 | 87.7 | 82.59 | 3 | 0
2040 | NYISO_A-F_2_NEISO | NYISO_A-F | NEISO | Internal | Winter | B19 | 700 | 600 | 0 | 85.59 | 82.59 | 3 | 0
2040 | NYISO_A-F_2_NEISO | NYISO_A-F | NEISO | Internal | Winter | B20 | 935 | 600 | 0 | 85.58 | 82.59 | 3 | 0
2040 | NYISO_A-F_2_NYISO_G-I | NYISO_A-F | NYISO_G-I | Internal | Shoulder | B11 | 25 | 4250 | 4250 | 85.59 | 147.55 | 0.01 | 61.95
2040 | NYISO_A-F_2_NYISO_G-I | NYISO_A-F | NYISO_G-I | Internal | Shoulder | B12 | 200 | 4250 | 4250 | 116.49 | 146.36 | 0.01 | 29.86
2040 | NYISO_A-F_2_NYISO_G-I | NYISO_A-F | NYISO_G-I | Internal | Shoulder | B13 | 600 | 4250 | 4250 | 85.59 | 144.75 | 0.01 | 59.15
2040 | NYISO_A-F_2_NYISO_G-I | NYISO_A-F | NYISO_G-I | Internal | Shoulder | B14 | 900 | 4250 | 4250 | 85.59 | 144.75 | 0.01 | 59.15
2040 | NYISO_A-F_2_NYISO_G-I | NYISO_A-F | NYISO_G-I | Internal | Shoulder | B15 | 1203 | 4250 | 2988.03 | 85.59 | 85.6 | 0.01 | 0
2040 | NYISO_A-F_2_NYISO_G-I | NYISO_A-F | NYISO_G-I | Internal | Summer | B1 | 10 | 4250 | 4250 | 188.42 | 277.05 | 0.01 | 88.62
2040 | NYISO_A-F_2_NYISO_G-I | NYISO_A-F | NYISO_G-I | Internal | Summer | B2 | 25 | 4250 | 4250 | 258.61 | 277.05 | 0.01 | 18.43
2040 | NYISO_A-F_2_NYISO_G-I | NYISO_A-F | NYISO_G-I | Internal | Summer | B3 | 75 | 4250 | 4250 | 195.44 | 239.11 | 0.01 | 43.66
2040 | NYISO_A-F_2_NYISO_G-I | NYISO_A-F | NYISO_G-I | Internal | Summer | B4 | 100 | 4250 | 4101.44 | 188.42 | 188.44 | 0.01 | 0
2040 | NYISO_A-F_2_NYISO_G-I | NYISO_A-F | NYISO_G-I | Internal | Summer | B5 | 200 | 4250 | 4026.56 | 173.06 | 173.07 | 0.01 | 0
2040 | NYISO_A-F_2_NYISO_G-I | NYISO_A-F | NYISO_G-I | Internal | Summer | B6 | 300 | 4250 | 3248.66 | 168.68 | 168.7 | 0.01 | 0
2040 | NYISO_A-F_2_NYISO_G-I | NYISO_A-F | NYISO_G-I | Internal | Summer | B7 | 400 | 4250 | 3214.49 | 168.68 | 168.7 | 0.01 | 0
2040 | NYISO_A-F_2_NYISO_G-I | NYISO_A-F | NYISO_G-I | Internal | Summer | B8 | 500 | 4250 | 3681.74 | 148.42 | 148.44 | 0.01 | 0
2040 | NYISO_A-F_2_NYISO_G-I | NYISO_A-F | NYISO_G-I | Internal | Summer | B9 | 800 | 4250 | 4109.37 | 144.08 | 144.09 | 0.01 | 0
2040 | NYISO_A-F_2_NYISO_G-I | NYISO_A-F | NYISO_G-I | Internal | Summer | B10 | 1262 | 4250 | 2894.97 | 139.54 | 139.55 | 0.01 | 0
2040 | NYISO_A-F_2_NYISO_G-I | NYISO_A-F | NYISO_G-I | Internal | Winter | B16 | 25 | 4250 | 4250 | 87.7 | 150.58 | 0.01 | 62.87
2040 | NYISO_A-F_2_NYISO_G-I | NYISO_A-F | NYISO_G-I | Internal | Winter | B17 | 100 | 4250 | 4250 | 87.7 | 149.92 | 0.01 | 62.21
2040 | NYISO_A-F_2_NYISO_G-I | NYISO_A-F | NYISO_G-I | Internal | Winter | B18 | 400 | 4250 | 4250 | 87.7 | 146.98 | 0.01 | 59.27
2040 | NYISO_A-F_2_NYISO_G-I | NYISO_A-F | NYISO_G-I | Internal | Winter | B19 | 700 | 4250 | 4250 | 85.59 | 146.98 | 0.01 | 61.38
2040 | NYISO_A-F_2_NYISO_G-I | NYISO_A-F | NYISO_G-I | Internal | Winter | B20 | 935 | 4250 | 2888.06 | 85.58 | 85.59 | 0.01 | 0
2040 | NYISO_A-F_2_PJM_ROM | NYISO_A-F | PJM_ROM | Internal | Shoulder | B11 | 25 | 1000 | 1000 | 85.59 | 155.47 | 8 | 61.88
2040 | NYISO_A-F_2_PJM_ROM | NYISO_A-F | PJM_ROM | Internal | Shoulder | B12 | 200 | 1000 | 1000 | 116.49 | 153.85 | 8 | 29.35
2040 | NYISO_A-F_2_PJM_ROM | NYISO_A-F | PJM_ROM | Internal | Shoulder | B13 | 600 | 1000 | 1000 | 85.59 | 152.74 | 8 | 59.15
2040 | NYISO_A-F_2_PJM_ROM | NYISO_A-F | PJM_ROM | Internal | Shoulder | B14 | 900 | 1000 | 1000 | 85.59 | 152.74 | 8 | 59.15
2040 | NYISO_A-F_2_PJM_ROM | NYISO_A-F | PJM_ROM | Internal | Shoulder | B15 | 1203 | 1000 | 0 | 85.59 | 80.51 | 8 | 0
2040 | NYISO_A-F_2_PJM_ROM | NYISO_A-F | PJM_ROM | Internal | Summer | B1 | 10 | 1000 | 1000 | 188.42 | 285.04 | 8 | 88.62
2040 | NYISO_A-F_2_PJM_ROM | NYISO_A-F | PJM_ROM | Internal | Summer | B2 | 25 | 1000 | 1000 | 258.61 | 285.04 | 8 | 18.43
2040 | NYISO_A-F_2_PJM_ROM | NYISO_A-F | PJM_ROM | Internal | Summer | B3 | 75 | 1000 | 1000 | 195.44 | 285.04 | 8 | 81.6
2040 | NYISO_A-F_2_PJM_ROM | NYISO_A-F | PJM_ROM | Internal | Summer | B4 | 100 | 1000 | 973.98 | 188.42 | 196.42 | 8 | 0
2040 | NYISO_A-F_2_PJM_ROM | NYISO_A-F | PJM_ROM | Internal | Summer | B5 | 200 | 1000 | 1000 | 173.06 | 182.87 | 8 | 1.81
2040 | NYISO_A-F_2_PJM_ROM | NYISO_A-F | PJM_ROM | Internal | Summer | B6 | 300 | 1000 | 0 | 168.68 | 171.75 | 8 | 0
2040 | NYISO_A-F_2_PJM_ROM | NYISO_A-F | PJM_ROM | Internal | Summer | B7 | 400 | 1000 | 0 | 168.68 | 166.17 | 8 | 0
2040 | NYISO_A-F_2_PJM_ROM | NYISO_A-F | PJM_ROM | Internal | Summer | B8 | 500 | 1000 | 0 | 148.42 | 154.31 | 8 | 0
2040 | NYISO_A-F_2_PJM_ROM | NYISO_A-F | PJM_ROM | Internal | Summer | B9 | 800 | 1000 | 818.74 | 144.08 | 152.08 | 8 | 0
2040 | NYISO_A-F_2_PJM_ROM | NYISO_A-F | PJM_ROM | Internal | Summer | B10 | 1262 | 1000 | 0 | 139.54 | 115.3 | 8 | 0
2040 | NYISO_A-F_2_PJM_ROM | NYISO_A-F | PJM_ROM | Internal | Winter | B16 | 25 | 1000 | 1000 | 87.7 | 158.57 | 8 | 62.87
2040 | NYISO_A-F_2_PJM_ROM | NYISO_A-F | PJM_ROM | Internal | Winter | B17 | 100 | 1000 | 1000 | 87.7 | 157.91 | 8 | 62.21
2040 | NYISO_A-F_2_PJM_ROM | NYISO_A-F | PJM_ROM | Internal | Winter | B18 | 400 | 1000 | 1000 | 87.7 | 154.97 | 8 | 59.27
2040 | NYISO_A-F_2_PJM_ROM | NYISO_A-F | PJM_ROM | Internal | Winter | B19 | 700 | 1000 | 1000 | 85.59 | 154.97 | 8 | 61.38
2040 | NYISO_A-F_2_PJM_ROM | NYISO_A-F | PJM_ROM | Internal | Winter | B20 | 935 | 1000 | 0 | 85.58 | 81.08 | 8 | 0
2040 | NYISO_G-I_2_NEISO | NYISO_G-I | NEISO | Internal | Shoulder | B11 | 25 | 600 | 0 | 147.55 | 82.59 | 3 | 0
2040 | NYISO_G-I_2_NEISO | NYISO_G-I | NEISO | Internal | Shoulder | B12 | 200 | 600 | 0 | 146.36 | 82.59 | 3 | 0
2040 | NYISO_G-I_2_NEISO | NYISO_G-I | NEISO | Internal | Shoulder | B13 | 600 | 600 | 0 | 144.75 | 82.59 | 3 | 0
2040 | NYISO_G-I_2_NEISO | NYISO_G-I | NEISO | Internal | Shoulder | B14 | 900 | 600 | 0 | 144.75 | 82.59 | 3 | 0
2040 | NYISO_G-I_2_NEISO | NYISO_G-I | NEISO | Internal | Shoulder | B15 | 1203 | 600 | 0 | 85.6 | 82.59 | 3 | 0
2040 | NYISO_G-I_2_NEISO | NYISO_G-I | NEISO | Internal | Summer | B1 | 10 | 600 | 0 | 277.05 | 192.44 | 3 | 0
2040 | NYISO_G-I_2_NEISO | NYISO_G-I | NEISO | Internal | Summer | B2 | 25 | 600 | 0 | 277.05 | 255.61 | 3 | 0
2040 | NYISO_G-I_2_NEISO | NYISO_G-I | NEISO | Internal | Summer | B3 | 75 | 600 | 0 | 239.11 | 192.44 | 3 | 0
2040 | NYISO_G-I_2_NEISO | NYISO_G-I | NEISO | Internal | Summer | B4 | 100 | 600 | 0 | 188.44 | 165.95 | 3 | 0
2040 | NYISO_G-I_2_NEISO | NYISO_G-I | NEISO | Internal | Summer | B5 | 200 | 600 | 0 | 173.07 | 165.95 | 3 | 0
2040 | NYISO_G-I_2_NEISO | NYISO_G-I | NEISO | Internal | Summer | B6 | 300 | 600 | 0 | 168.7 | 165.95 | 3 | 0
2040 | NYISO_G-I_2_NEISO | NYISO_G-I | NEISO | Internal | Summer | B7 | 400 | 600 | 0 | 168.7 | 165.7 | 3 | 0
2040 | NYISO_G-I_2_NEISO | NYISO_G-I | NEISO | Internal | Summer | B8 | 500 | 600 | 0.07 | 148.44 | 151.42 | 3 | 0
2040 | NYISO_G-I_2_NEISO | NYISO_G-I | NEISO | Internal | Summer | B9 | 800 | 600 | 0 | 144.09 | 142.55 | 3 | 0
2040 | NYISO_G-I_2_NEISO | NYISO_G-I | NEISO | Internal | Summer | B10 | 1262 | 600 | 36.23 | 139.55 | 142.55 | 3 | 0
2040 | NYISO_G-I_2_NEISO | NYISO_G-I | NEISO | Internal | Winter | B16 | 25 | 600 | 0 | 150.58 | 82.59 | 3 | 0
2040 | NYISO_G-I_2_NEISO | NYISO_G-I | NEISO | Internal | Winter | B17 | 100 | 600 | 0 | 149.92 | 82.59 | 3 | 0
2040 | NYISO_G-I_2_NEISO | NYISO_G-I | NEISO | Internal | Winter | B18 | 400 | 600 | 0 | 146.98 | 82.59 | 3 | 0
2040 | NYISO_G-I_2_NEISO | NYISO_G-I | NEISO | Internal | Winter | B19 | 700 | 600 | 0 | 146.98 | 82.59 | 3 | 0
2040 | NYISO_G-I_2_NEISO | NYISO_G-I | NEISO | Internal | Winter | B20 | 935 | 600 | 0 | 85.59 | 82.59 | 3 | 0
2040 | NYISO_G-I_2_NYISO_A-F | NYISO_G-I | NYISO_A-F | Internal | Shoulder | B11 | 25 | 1999 | 0 | 147.55 | 85.59 | 0.01 | 0
2040 | NYISO_G-I_2_NYISO_A-F | NYISO_G-I | NYISO_A-F | Internal | Shoulder | B12 | 200 | 1999 | 0 | 146.36 | 116.49 | 0.01 | 0
2040 | NYISO_G-I_2_NYISO_A-F | NYISO_G-I | NYISO_A-F | Internal | Shoulder | B13 | 600 | 1999 | 0 | 144.75 | 85.59 | 0.01 | 0
2040 | NYISO_G-I_2_NYISO_A-F | NYISO_G-I | NYISO_A-F | Internal | Shoulder | B14 | 900 | 1999 | 0 | 144.75 | 85.59 | 0.01 | 0
2040 | NYISO_G-I_2_NYISO_A-F | NYISO_G-I | NYISO_A-F | Internal | Shoulder | B15 | 1203 | 1999 | 0.02 | 85.6 | 85.59 | 0.01 | 0
2040 | NYISO_G-I_2_NYISO_A-F | NYISO_G-I | NYISO_A-F | Internal | Summer | B1 | 10 | 1999 | 0 | 277.05 | 188.42 | 0.01 | 0
2040 | NYISO_G-I_2_NYISO_A-F | NYISO_G-I | NYISO_A-F | Internal | Summer | B2 | 25 | 1999 | 0 | 277.05 | 258.61 | 0.01 | 0
2040 | NYISO_G-I_2_NYISO_A-F | NYISO_G-I | NYISO_A-F | Internal | Summer | B3 | 75 | 1999 | 0 | 239.11 | 195.44 | 0.01 | 0
2040 | NYISO_G-I_2_NYISO_A-F | NYISO_G-I | NYISO_A-F | Internal | Summer | B4 | 100 | 1999 | 0.17 | 188.44 | 188.42 | 0.01 | 0
2040 | NYISO_G-I_2_NYISO_A-F | NYISO_G-I | NYISO_A-F | Internal | Summer | B5 | 200 | 1999 | 0.09 | 173.07 | 173.06 | 0.01 | 0
2040 | NYISO_G-I_2_NYISO_A-F | NYISO_G-I | NYISO_A-F | Internal | Summer | B6 | 300 | 1999 | 0.07 | 168.7 | 168.68 | 0.01 | 0
2040 | NYISO_G-I_2_NYISO_A-F | NYISO_G-I | NYISO_A-F | Internal | Summer | B7 | 400 | 1999 | 0.05 | 168.7 | 168.68 | 0.01 | 0
2040 | NYISO_G-I_2_NYISO_A-F | NYISO_G-I | NYISO_A-F | Internal | Summer | B8 | 500 | 1999 | 0.04 | 148.44 | 148.42 | 0.01 | 0
2040 | NYISO_G-I_2_NYISO_A-F | NYISO_G-I | NYISO_A-F | Internal | Summer | B9 | 800 | 1999 | 0.02 | 144.09 | 144.08 | 0.01 | 0
2040 | NYISO_G-I_2_NYISO_A-F | NYISO_G-I | NYISO_A-F | Internal | Summer | B10 | 1262 | 1999 | 0.02 | 139.55 | 139.54 | 0.01 | 0
2040 | NYISO_G-I_2_NYISO_A-F | NYISO_G-I | NYISO_A-F | Internal | Winter | B16 | 25 | 1999 | 0 | 150.58 | 87.7 | 0.01 | 0
2040 | NYISO_G-I_2_NYISO_A-F | NYISO_G-I | NYISO_A-F | Internal | Winter | B17 | 100 | 1999 | 0 | 149.92 | 87.7 | 0.01 | 0
2040 | NYISO_G-I_2_NYISO_A-F | NYISO_G-I | NYISO_A-F | Internal | Winter | B18 | 400 | 1999 | 0 | 146.98 | 87.7 | 0.01 | 0
2040 | NYISO_G-I_2_NYISO_A-F | NYISO_G-I | NYISO_A-F | Internal | Winter | B19 | 700 | 1999 | 0 | 146.98 | 85.59 | 0.01 | 0
2040 | NYISO_G-I_2_NYISO_A-F | NYISO_G-I | NYISO_A-F | Internal | Winter | B20 | 935 | 1999 | 0.02 | 85.59 | 85.58 | 0.01 | 0
2040 | NYISO_G-I_2_NYISO_J-K | NYISO_G-I | NYISO_J-K | Internal | Shoulder | B11 | 25 | 6130 | 6130 | 147.55 | 170.77 | 0.01 | 23.2
2040 | NYISO_G-I_2_NYISO_J-K | NYISO_G-I | NYISO_J-K | Internal | Shoulder | B12 | 200 | 6130 | 6130 | 146.36 | 170.77 | 0.01 | 24.39
2040 | NYISO_G-I_2_NYISO_J-K | NYISO_G-I | NYISO_J-K | Internal | Shoulder | B13 | 600 | 6130 | 6130 | 144.75 | 170.77 | 0.01 | 26
2040 | NYISO_G-I_2_NYISO_J-K | NYISO_G-I | NYISO_J-K | Internal | Shoulder | B14 | 900 | 6130 | 6130 | 144.75 | 158.75 | 0.01 | 13.99
2040 | NYISO_G-I_2_NYISO_J-K | NYISO_G-I | NYISO_J-K | Internal | Shoulder | B15 | 1203 | 6130 | 5557.55 | 85.6 | 85.61 | 0.01 | 0
2040 | NYISO_G-I_2_NYISO_J-K | NYISO_G-I | NYISO_J-K | Internal | Summer | B1 | 10 | 6130 | 6130 | 277.05 | 291.05 | 0.01 | 13.99
2040 | NYISO_G-I_2_NYISO_J-K | NYISO_G-I | NYISO_J-K | Internal | Summer | B2 | 25 | 6130 | 5884.62 | 277.05 | 277.06 | 0.01 | 0
2040 | NYISO_G-I_2_NYISO_J-K | NYISO_G-I | NYISO_J-K | Internal | Summer | B3 | 75 | 6130 | 5987.74 | 239.11 | 239.12 | 0.01 | 0
2040 | NYISO_G-I_2_NYISO_J-K | NYISO_G-I | NYISO_J-K | Internal | Summer | B4 | 100 | 6130 | 6130 | 188.44 | 235.1 | 0.01 | 46.65
2040 | NYISO_G-I_2_NYISO_J-K | NYISO_G-I | NYISO_J-K | Internal | Summer | B5 | 200 | 6130 | 6130 | 173.07 | 235.1 | 0.01 | 62.01
2040 | NYISO_G-I_2_NYISO_J-K | NYISO_G-I | NYISO_J-K | Internal | Summer | B6 | 300 | 6130 | 6130 | 168.7 | 177.76 | 0.01 | 9.06
2040 | NYISO_G-I_2_NYISO_J-K | NYISO_G-I | NYISO_J-K | Internal | Summer | B7 | 400 | 6130 | 6130 | 168.7 | 177.76 | 0.01 | 9.06
2040 | NYISO_G-I_2_NYISO_J-K | NYISO_G-I | NYISO_J-K | Internal | Summer | B8 | 500 | 6130 | 6130 | 148.44 | 166.75 | 0.01 | 18.31
2040 | NYISO_G-I_2_NYISO_J-K | NYISO_G-I | NYISO_J-K | Internal | Summer | B9 | 800 | 6130 | 6130 | 144.09 | 166.75 | 0.01 | 22.65
2040 | NYISO_G-I_2_NYISO_J-K | NYISO_G-I | NYISO_J-K | Internal | Summer | B10 | 1262 | 6130 | 6130 | 139.55 | 143.23 | 0.01 | 3.67
2040 | NYISO_G-I_2_NYISO_J-K | NYISO_G-I | NYISO_J-K | Internal | Winter | B16 | 25 | 6130 | 6130 | 150.58 | 184.75 | 0.01 | 34.16
2040 | NYISO_G-I_2_NYISO_J-K | NYISO_G-I | NYISO_J-K | Internal | Winter | B17 | 100 | 6130 | 6130 | 149.92 | 184.75 | 0.01 | 34.82
2040 | NYISO_G-I_2_NYISO_J-K | NYISO_G-I | NYISO_J-K | Internal | Winter | B18 | 400 | 6130 | 6130 | 146.98 | 184.75 | 0.01 | 37.76
2040 | NYISO_G-I_2_NYISO_J-K | NYISO_G-I | NYISO_J-K | Internal | Winter | B19 | 700 | 6130 | 6130 | 146.98 | 184.75 | 0.01 | 37.76
2040 | NYISO_G-I_2_NYISO_J-K | NYISO_G-I | NYISO_J-K | Internal | Winter | B20 | 935 | 6130 | 5969.08 | 85.59 | 85.6 | 0.01 | 0
2040 | NYISO_G-I_2_PJM_E | NYISO_G-I | PJM_E | Internal | Shoulder | B11 | 25 | 1500 | 0.29 | 147.55 | 155.48 | 8 | 0
2040 | NYISO_G-I_2_PJM_E | NYISO_G-I | PJM_E | Internal | Shoulder | B12 | 200 | 1500 | 0 | 146.36 | 153.86 | 8 | 0
2040 | NYISO_G-I_2_PJM_E | NYISO_G-I | PJM_E | Internal | Shoulder | B13 | 600 | 1500 | 116.45 | 144.75 | 152.75 | 8 | 0
2040 | NYISO_G-I_2_PJM_E | NYISO_G-I | PJM_E | Internal | Shoulder | B14 | 900 | 1500 | 269.37 | 144.75 | 152.75 | 8 | 0
2040 | NYISO_G-I_2_PJM_E | NYISO_G-I | PJM_E | Internal | Shoulder | B15 | 1203 | 1500 | 0 | 85.6 | 80.52 | 8 | 0
2040 | NYISO_G-I_2_PJM_E | NYISO_G-I | PJM_E | Internal | Summer | B1 | 10 | 1500 | 838.89 | 277.05 | 285.05 | 8 | 0
2040 | NYISO_G-I_2_PJM_E | NYISO_G-I | PJM_E | Internal | Summer | B2 | 25 | 1500 | 1213.62 | 277.05 | 285.05 | 8 | 0
2040 | NYISO_G-I_2_PJM_E | NYISO_G-I | PJM_E | Internal | Summer | B3 | 75 | 1500 | 1500 | 239.11 | 285.05 | 8 | 37.94
2040 | NYISO_G-I_2_PJM_E | NYISO_G-I | PJM_E | Internal | Summer | B4 | 100 | 1500 | 1452 | 188.44 | 196.44 | 8 | 0
2040 | NYISO_G-I_2_PJM_E | NYISO_G-I | PJM_E | Internal | Summer | B5 | 200 | 1500 | 1500 | 173.07 | 182.88 | 8 | 1.81
2040 | NYISO_G-I_2_PJM_E | NYISO_G-I | PJM_E | Internal | Summer | B6 | 300 | 1500 | 0 | 168.7 | 171.76 | 8 | 0
2040 | NYISO_G-I_2_PJM_E | NYISO_G-I | PJM_E | Internal | Summer | B7 | 400 | 1500 | 0 | 168.7 | 166.18 | 8 | 0
2040 | NYISO_G-I_2_PJM_E | NYISO_G-I | PJM_E | Internal | Summer | B8 | 500 | 1500 | 0 | 148.44 | 154.32 | 8 | 0
2040 | NYISO_G-I_2_PJM_E | NYISO_G-I | PJM_E | Internal | Summer | B9 | 800 | 1500 | 312.46 | 144.09 | 152.09 | 8 | 0
2040 | NYISO_G-I_2_PJM_E | NYISO_G-I | PJM_E | Internal | Summer | B10 | 1262 | 1500 | 0 | 139.55 | 115.31 | 8 | 0
2040 | NYISO_G-I_2_PJM_E | NYISO_G-I | PJM_E | Internal | Winter | B16 | 25 | 1500 | 609.73 | 150.58 | 158.58 | 8 | 0
2040 | NYISO_G-I_2_PJM_E | NYISO_G-I | PJM_E | Internal | Winter | B17 | 100 | 1500 | 728.73 | 149.92 | 157.92 | 8 | 0
2040 | NYISO_G-I_2_PJM_E | NYISO_G-I | PJM_E | Internal | Winter | B18 | 400 | 1500 | 786.2 | 146.98 | 154.98 | 8 | 0
2040 | NYISO_G-I_2_PJM_E | NYISO_G-I | PJM_E | Internal | Winter | B19 | 700 | 1500 | 953.08 | 146.98 | 154.98 | 8 | 0
2040 | NYISO_G-I_2_PJM_E | NYISO_G-I | PJM_E | Internal | Winter | B20 | 935 | 1500 | 0 | 85.59 | 81.09 | 8 | 0
2040 | NYISO_J-K_2_NEISO | NYISO_J-K | NEISO | Internal | Shoulder | B11 | 25 | 0.01 | 0 | 170.77 | 82.59 | 3 | 1.53
2040 | NYISO_J-K_2_NEISO | NYISO_J-K | NEISO | Internal | Shoulder | B12 | 200 | 0.01 | 0 | 170.77 | 82.59 | 3 | 0.21
2040 | NYISO_J-K_2_NEISO | NYISO_J-K | NEISO | Internal | Shoulder | B13 | 600 | 0.01 | 0 | 170.77 | 82.59 | 3 | 0.07
2040 | NYISO_J-K_2_NEISO | NYISO_J-K | NEISO | Internal | Shoulder | B14 | 900 | 0.01 | 0 | 158.75 | 82.59 | 3 | 0.05
2040 | NYISO_J-K_2_NEISO | NYISO_J-K | NEISO | Internal | Shoulder | B15 | 1203 | 0.01 | 0 | 85.61 | 82.59 | 3 | 0.04
2040 | NYISO_J-K_2_NEISO | NYISO_J-K | NEISO | Internal | Summer | B1 | 10 | 0.01 | 0 | 291.05 | 192.44 | 3 | 3.9
2040 | NYISO_J-K_2_NEISO | NYISO_J-K | NEISO | Internal | Summer | B2 | 25 | 0.01 | 0 | 277.06 | 255.61 | 3 | 1.6
2040 | NYISO_J-K_2_NEISO | NYISO_J-K | NEISO | Internal | Summer | B3 | 75 | 0.01 | 0 | 239.12 | 192.44 | 3 | 0.55
2040 | NYISO_J-K_2_NEISO | NYISO_J-K | NEISO | Internal | Summer | B4 | 100 | 0.01 | 0 | 235.1 | 165.95 | 3 | 0.41
2040 | NYISO_J-K_2_NEISO | NYISO_J-K | NEISO | Internal | Summer | B5 | 200 | 0.01 | 0 | 235.1 | 165.95 | 3 | 0.21
2040 | NYISO_J-K_2_NEISO | NYISO_J-K | NEISO | Internal | Summer | B6 | 300 | 0.01 | 0 | 177.76 | 165.95 | 3 | 0.16
2040 | NYISO_J-K_2_NEISO | NYISO_J-K | NEISO | Internal | Summer | B7 | 400 | 0.01 | 0 | 177.76 | 165.7 | 3 | 0.12
2040 | NYISO_J-K_2_NEISO | NYISO_J-K | NEISO | Internal | Summer | B8 | 500 | 0.01 | 0 | 166.75 | 151.42 | 3 | 0.1
2040 | NYISO_J-K_2_NEISO | NYISO_J-K | NEISO | Internal | Summer | B9 | 800 | 0.01 | 0 | 166.75 | 142.55 | 3 | 0.06
2040 | NYISO_J-K_2_NEISO | NYISO_J-K | NEISO | Internal | Summer | B10 | 1262 | 0.01 | 0 | 143.23 | 142.55 | 3 | 0.04
2040 | NYISO_J-K_2_NEISO | NYISO_J-K | NEISO | Internal | Winter | B16 | 25 | 0.01 | 0 | 184.75 | 82.59 | 3 | 1.52
2040 | NYISO_J-K_2_NEISO | NYISO_J-K | NEISO | Internal | Winter | B17 | 100 | 0.01 | 0 | 184.75 | 82.59 | 3 | 0.4
2040 | NYISO_J-K_2_NEISO | NYISO_J-K | NEISO | Internal | Winter | B18 | 400 | 0.01 | 0 | 184.75 | 82.59 | 3 | 0.11
2040 | NYISO_J-K_2_NEISO | NYISO_J-K | NEISO | Internal | Winter | B19 | 700 | 0.01 | 0 | 184.75 | 82.59 | 3 | 0.06
2040 | NYISO_J-K_2_NEISO | NYISO_J-K | NEISO | Internal | Winter | B20 | 935 | 0.01 | 0 | 85.6 | 82.59 | 3 | 0.05
2040 | NYISO_J-K_2_NYISO_G-I | NYISO_J-K | NYISO_G-I | Internal | Shoulder | B11 | 25 | 1999 | 0 | 170.77 | 147.55 | 0.01 | 0
2040 | NYISO_J-K_2_NYISO_G-I | NYISO_J-K | NYISO_G-I | Internal | Shoulder | B12 | 200 | 1999 | 0 | 170.77 | 146.36 | 0.01 | 0
2040 | NYISO_J-K_2_NYISO_G-I | NYISO_J-K | NYISO_G-I | Internal | Shoulder | B13 | 600 | 1999 | 0 | 170.77 | 144.75 | 0.01 | 0
2040 | NYISO_J-K_2_NYISO_G-I | NYISO_J-K | NYISO_G-I | Internal | Shoulder | B14 | 900 | 1999 | 0 | 158.75 | 144.75 | 0.01 | 0
2040 | NYISO_J-K_2_NYISO_G-I | NYISO_J-K | NYISO_G-I | Internal | Shoulder | B15 | 1203 | 1999 | 0.02 | 85.61 | 85.6 | 0.01 | 0
2040 | NYISO_J-K_2_NYISO_G-I | NYISO_J-K | NYISO_G-I | Internal | Summer | B1 | 10 | 1999 | 0 | 291.05 | 277.05 | 0.01 | 0
2040 | NYISO_J-K_2_NYISO_G-I | NYISO_J-K | NYISO_G-I | Internal | Summer | B2 | 25 | 1999 | 0.66 | 277.06 | 277.05 | 0.01 | 0
2040 | NYISO_J-K_2_NYISO_G-I | NYISO_J-K | NYISO_G-I | Internal | Summer | B3 | 75 | 1999 | 0.22 | 239.12 | 239.11 | 0.01 | 0
2040 | NYISO_J-K_2_NYISO_G-I | NYISO_J-K | NYISO_G-I | Internal | Summer | B4 | 100 | 1999 | 0 | 235.1 | 188.44 | 0.01 | 0
2040 | NYISO_J-K_2_NYISO_G-I | NYISO_J-K | NYISO_G-I | Internal | Summer | B5 | 200 | 1999 | 0 | 235.1 | 173.07 | 0.01 | 0
2040 | NYISO_J-K_2_NYISO_G-I | NYISO_J-K | NYISO_G-I | Internal | Summer | B6 | 300 | 1999 | 0 | 177.76 | 168.7 | 0.01 | 0
2040 | NYISO_J-K_2_NYISO_G-I | NYISO_J-K | NYISO_G-I | Internal | Summer | B7 | 400 | 1999 | 0 | 177.76 | 168.7 | 0.01 | 0
2040 | NYISO_J-K_2_NYISO_G-I | NYISO_J-K | NYISO_G-I | Internal | Summer | B8 | 500 | 1999 | 0 | 166.75 | 148.44 | 0.01 | 0
2040 | NYISO_J-K_2_NYISO_G-I | NYISO_J-K | NYISO_G-I | Internal | Summer | B9 | 800 | 1999 | 0 | 166.75 | 144.09 | 0.01 | 0
2040 | NYISO_J-K_2_NYISO_G-I | NYISO_J-K | NYISO_G-I | Internal | Summer | B10 | 1262 | 1999 | 0 | 143.23 | 139.55 | 0.01 | 0
2040 | NYISO_J-K_2_NYISO_G-I | NYISO_J-K | NYISO_G-I | Internal | Winter | B16 | 25 | 1999 | 0 | 184.75 | 150.58 | 0.01 | 0
2040 | NYISO_J-K_2_NYISO_G-I | NYISO_J-K | NYISO_G-I | Internal | Winter | B17 | 100 | 1999 | 0 | 184.75 | 149.92 | 0.01 | 0
2040 | NYISO_J-K_2_NYISO_G-I | NYISO_J-K | NYISO_G-I | Internal | Winter | B18 | 400 | 1999 | 0 | 184.75 | 146.98 | 0.01 | 0
2040 | NYISO_J-K_2_NYISO_G-I | NYISO_J-K | NYISO_G-I | Internal | Winter | B19 | 700 | 1999 | 0 | 184.75 | 146.98 | 0.01 | 0
2040 | NYISO_J-K_2_NYISO_G-I | NYISO_J-K | NYISO_G-I | Internal | Winter | B20 | 935 | 1999 | 0.02 | 85.6 | 85.59 | 0.01 | 0
2040 | NYISO_J-K_2_PJM_E | NYISO_J-K | PJM_E | Internal | Shoulder | B11 | 25 | 0.01 | 0 | 170.77 | 155.48 | 8 | 1.61
2040 | NYISO_J-K_2_PJM_E | NYISO_J-K | PJM_E | Internal | Shoulder | B12 | 200 | 0.01 | 0 | 170.77 | 153.86 | 8 | 0.23
2040 | NYISO_J-K_2_PJM_E | NYISO_J-K | PJM_E | Internal | Shoulder | B13 | 600 | 0.01 | 0 | 170.77 | 152.75 | 8 | 0.08
2040 | NYISO_J-K_2_PJM_E | NYISO_J-K | PJM_E | Internal | Shoulder | B14 | 900 | 0.01 | 0 | 158.75 | 152.75 | 8 | 0.05
2040 | NYISO_J-K_2_PJM_E | NYISO_J-K | PJM_E | Internal | Shoulder | B15 | 1203 | 0.01 | 0 | 85.61 | 80.52 | 8 | 0.04
2040 | NYISO_J-K_2_PJM_E | NYISO_J-K | PJM_E | Internal | Summer | B1 | 10 | 0.01 | 0 | 291.05 | 285.05 | 8 | 4.25
2040 | NYISO_J-K_2_PJM_E | NYISO_J-K | PJM_E | Internal | Summer | B2 | 25 | 0.01 | 0 | 277.06 | 285.05 | 8 | 3.02
2040 | NYISO_J-K_2_PJM_E | NYISO_J-K | PJM_E | Internal | Summer | B3 | 75 | 0.01 | 0 | 239.12 | 285.05 | 8 | 38.49
2040 | NYISO_J-K_2_PJM_E | NYISO_J-K | PJM_E | Internal | Summer | B4 | 100 | 0.01 | 0 | 235.1 | 196.44 | 8 | 0.42
2040 | NYISO_J-K_2_PJM_E | NYISO_J-K | PJM_E | Internal | Summer | B5 | 200 | 0.01 | 0 | 235.1 | 182.88 | 8 | 0.21
2040 | NYISO_J-K_2_PJM_E | NYISO_J-K | PJM_E | Internal | Summer | B6 | 300 | 0.01 | 0 | 177.76 | 171.76 | 8 | 0.16
2040 | NYISO_J-K_2_PJM_E | NYISO_J-K | PJM_E | Internal | Summer | B7 | 400 | 0.01 | 0 | 177.76 | 166.18 | 8 | 0.12
2040 | NYISO_J-K_2_PJM_E | NYISO_J-K | PJM_E | Internal | Summer | B8 | 500 | 0.01 | 0 | 166.75 | 154.32 | 8 | 0.09
2040 | NYISO_J-K_2_PJM_E | NYISO_J-K | PJM_E | Internal | Summer | B9 | 800 | 0.01 | 0 | 166.75 | 152.09 | 8 | 0.06
2040 | NYISO_J-K_2_PJM_E | NYISO_J-K | PJM_E | Internal | Summer | B10 | 1262 | 0.01 | 0 | 143.23 | 115.31 | 8 | 0.04
2040 | NYISO_J-K_2_PJM_E | NYISO_J-K | PJM_E | Internal | Winter | B16 | 25 | 0.01 | 0 | 184.75 | 158.58 | 8 | 1.57
2040 | NYISO_J-K_2_PJM_E | NYISO_J-K | PJM_E | Internal | Winter | B17 | 100 | 0.01 | 0 | 184.75 | 157.92 | 8 | 0.43
2040 | NYISO_J-K_2_PJM_E | NYISO_J-K | PJM_E | Internal | Winter | B18 | 400 | 0.01 | 0 | 184.75 | 154.98 | 8 | 0.11
2040 | NYISO_J-K_2_PJM_E | NYISO_J-K | PJM_E | Internal | Winter | B19 | 700 | 0.01 | 0 | 184.75 | 154.98 | 8 | 0.07
2040 | NYISO_J-K_2_PJM_E | NYISO_J-K | PJM_E | Internal | Winter | B20 | 935 | 0.01 | 0 | 85.6 | 81.09 | 8 | 0.05
2040 | PJM_E_2_NYISO_G-I | PJM_E | NYISO_G-I | Internal | Shoulder | B11 | 25 | 500 | 0 | 155.48 | 147.55 | 6 | 0
2040 | PJM_E_2_NYISO_G-I | PJM_E | NYISO_G-I | Internal | Shoulder | B12 | 200 | 500 | 0 | 153.86 | 146.36 | 6 | 0
2040 | PJM_E_2_NYISO_G-I | PJM_E | NYISO_G-I | Internal | Shoulder | B13 | 600 | 500 | 0 | 152.75 | 144.75 | 6 | 0
2040 | PJM_E_2_NYISO_G-I | PJM_E | NYISO_G-I | Internal | Shoulder | B14 | 900 | 500 | 0 | 152.75 | 144.75 | 6 | 0
2040 | PJM_E_2_NYISO_G-I | PJM_E | NYISO_G-I | Internal | Shoulder | B15 | 1203 | 500 | 0 | 80.52 | 85.6 | 6 | 0
2040 | PJM_E_2_NYISO_G-I | PJM_E | NYISO_G-I | Internal | Summer | B1 | 10 | 500 | 0 | 285.05 | 277.05 | 6 | 0
2040 | PJM_E_2_NYISO_G-I | PJM_E | NYISO_G-I | Internal | Summer | B2 | 25 | 500 | 0 | 285.05 | 277.05 | 6 | 0
2040 | PJM_E_2_NYISO_G-I | PJM_E | NYISO_G-I | Internal | Summer | B3 | 75 | 500 | 0 | 285.05 | 239.11 | 6 | 0
2040 | PJM_E_2_NYISO_G-I | PJM_E | NYISO_G-I | Internal | Summer | B4 | 100 | 500 | 0 | 196.44 | 188.44 | 6 | 0
2040 | PJM_E_2_NYISO_G-I | PJM_E | NYISO_G-I | Internal | Summer | B5 | 200 | 500 | 0 | 182.88 | 173.07 | 6 | 0
2040 | PJM_E_2_NYISO_G-I | PJM_E | NYISO_G-I | Internal | Summer | B6 | 300 | 500 | 0 | 171.76 | 168.7 | 6 | 0
2040 | PJM_E_2_NYISO_G-I | PJM_E | NYISO_G-I | Internal | Summer | B7 | 400 | 500 | 0 | 166.18 | 168.7 | 6 | 0
2040 | PJM_E_2_NYISO_G-I | PJM_E | NYISO_G-I | Internal | Summer | B8 | 500 | 500 | 0 | 154.32 | 148.44 | 6 | 0
2040 | PJM_E_2_NYISO_G-I | PJM_E | NYISO_G-I | Internal | Summer | B9 | 800 | 500 | 0 | 152.09 | 144.09 | 6 | 0
2040 | PJM_E_2_NYISO_G-I | PJM_E | NYISO_G-I | Internal | Summer | B10 | 1262 | 500 | 500 | 115.31 | 139.55 | 6 | 18.24
2040 | PJM_E_2_NYISO_G-I | PJM_E | NYISO_G-I | Internal | Winter | B16 | 25 | 500 | 0 | 158.58 | 150.58 | 6 | 0
2040 | PJM_E_2_NYISO_G-I | PJM_E | NYISO_G-I | Internal | Winter | B17 | 100 | 500 | 0 | 157.92 | 149.92 | 6 | 0
2040 | PJM_E_2_NYISO_G-I | PJM_E | NYISO_G-I | Internal | Winter | B18 | 400 | 500 | 0 | 154.98 | 146.98 | 6 | 0
2040 | PJM_E_2_NYISO_G-I | PJM_E | NYISO_G-I | Internal | Winter | B19 | 700 | 500 | 0 | 154.98 | 146.98 | 6 | 0
2040 | PJM_E_2_NYISO_G-I | PJM_E | NYISO_G-I | Internal | Winter | B20 | 935 | 500 | 0 | 81.09 | 85.59 | 6 | 0
2040 | PJM_E_2_NYISO_J-K | PJM_E | NYISO_J-K | Internal | Shoulder | B11 | 25 | 330 | 330 | 155.48 | 170.77 | 6 | 9.28
2040 | PJM_E_2_NYISO_J-K | PJM_E | NYISO_J-K | Internal | Shoulder | B12 | 200 | 330 | 330 | 153.86 | 170.77 | 6 | 10.91
2040 | PJM_E_2_NYISO_J-K | PJM_E | NYISO_J-K | Internal | Shoulder | B13 | 600 | 330 | 330 | 152.75 | 170.77 | 6 | 12.02
2040 | PJM_E_2_NYISO_J-K | PJM_E | NYISO_J-K | Internal | Shoulder | B14 | 900 | 330 | 224.18 | 152.75 | 158.75 | 6 | 0
2040 | PJM_E_2_NYISO_J-K | PJM_E | NYISO_J-K | Internal | Shoulder | B15 | 1203 | 330 | 0 | 80.52 | 85.61 | 6 | 0
2040 | PJM_E_2_NYISO_J-K | PJM_E | NYISO_J-K | Internal | Summer | B1 | 10 | 330 | 161.24 | 285.05 | 291.05 | 6 | 0
2040 | PJM_E_2_NYISO_J-K | PJM_E | NYISO_J-K | Internal | Summer | B2 | 25 | 330 | 0 | 285.05 | 277.06 | 6 | 0
2040 | PJM_E_2_NYISO_J-K | PJM_E | NYISO_J-K | Internal | Summer | B3 | 75 | 330 | 0 | 285.05 | 239.12 | 6 | 0
2040 | PJM_E_2_NYISO_J-K | PJM_E | NYISO_J-K | Internal | Summer | B4 | 100 | 330 | 330 | 196.44 | 235.1 | 6 | 32.66
2040 | PJM_E_2_NYISO_J-K | PJM_E | NYISO_J-K | Internal | Summer | B5 | 200 | 330 | 330 | 182.88 | 235.1 | 6 | 46.22
2040 | PJM_E_2_NYISO_J-K | PJM_E | NYISO_J-K | Internal | Summer | B6 | 300 | 330 | 173.71 | 171.76 | 177.76 | 6 | 0
2040 | PJM_E_2_NYISO_J-K | PJM_E | NYISO_J-K | Internal | Summer | B7 | 400 | 330 | 330 | 166.18 | 177.76 | 6 | 5.58
2040 | PJM_E_2_NYISO_J-K | PJM_E | NYISO_J-K | Internal | Summer | B8 | 500 | 330 | 330 | 154.32 | 166.75 | 6 | 6.43
2040 | PJM_E_2_NYISO_J-K | PJM_E | NYISO_J-K | Internal | Summer | B9 | 800 | 330 | 330 | 152.09 | 166.75 | 6 | 8.67
2040 | PJM_E_2_NYISO_J-K | PJM_E | NYISO_J-K | Internal | Summer | B10 | 1262 | 330 | 330 | 115.31 | 143.23 | 6 | 21.92
2040 | PJM_E_2_NYISO_J-K | PJM_E | NYISO_J-K | Internal | Winter | B16 | 25 | 330 | 330 | 158.58 | 184.75 | 6 | 20.17
2040 | PJM_E_2_NYISO_J-K | PJM_E | NYISO_J-K | Internal | Winter | B17 | 100 | 330 | 330 | 157.92 | 184.75 | 6 | 20.83
2040 | PJM_E_2_NYISO_J-K | PJM_E | NYISO_J-K | Internal | Winter | B18 | 400 | 330 | 330 | 154.98 | 184.75 | 6 | 23.77
2040 | PJM_E_2_NYISO_J-K | PJM_E | NYISO_J-K | Internal | Winter | B19 | 700 | 330 | 330 | 154.98 | 184.75 | 6 | 23.77
2040 | PJM_E_2_NYISO_J-K | PJM_E | NYISO_J-K | Internal | Winter | B20 | 935 | 330 | 0 | 81.09 | 85.6 | 6 | 0
2040 | PJM_E_2_PJM_ROM | PJM_E | PJM_ROM | Internal | Shoulder | B11 | 25 | 8000 | 0.74 | 155.48 | 155.47 | 0.01 | 0
2040 | PJM_E_2_PJM_ROM | PJM_E | PJM_ROM | Internal | Shoulder | B12 | 200 | 8000 | 0.1 | 153.86 | 153.85 | 0.01 | 0
2040 | PJM_E_2_PJM_ROM | PJM_E | PJM_ROM | Internal | Shoulder | B13 | 600 | 8000 | 0.03 | 152.75 | 152.74 | 0.01 | 0
2040 | PJM_E_2_PJM_ROM | PJM_E | PJM_ROM | Internal | Shoulder | B14 | 900 | 8000 | 0.02 | 152.75 | 152.74 | 0.01 | 0
2040 | PJM_E_2_PJM_ROM | PJM_E | PJM_ROM | Internal | Shoulder | B15 | 1203 | 8000 | 0.02 | 80.52 | 80.51 | 0.01 | 0
2040 | PJM_E_2_PJM_ROM | PJM_E | PJM_ROM | Internal | Summer | B1 | 10 | 8000 | 1.71 | 285.05 | 285.04 | 0.01 | 0
2040 | PJM_E_2_PJM_ROM | PJM_E | PJM_ROM | Internal | Summer | B2 | 25 | 8000 | 0.75 | 285.05 | 285.04 | 0.01 | 0
2040 | PJM_E_2_PJM_ROM | PJM_E | PJM_ROM | Internal | Summer | B3 | 75 | 8000 | 0.27 | 285.05 | 285.04 | 0.01 | 0
2040 | PJM_E_2_PJM_ROM | PJM_E | PJM_ROM | Internal | Summer | B4 | 100 | 8000 | 0.2 | 196.44 | 196.42 | 0.01 | 0
2040 | PJM_E_2_PJM_ROM | PJM_E | PJM_ROM | Internal | Summer | B5 | 200 | 8000 | 0.1 | 182.88 | 182.87 | 0.01 | 0
2040 | PJM_E_2_PJM_ROM | PJM_E | PJM_ROM | Internal | Summer | B6 | 300 | 8000 | 0.07 | 171.76 | 171.75 | 0.01 | 0
2040 | PJM_E_2_PJM_ROM | PJM_E | PJM_ROM | Internal | Summer | B7 | 400 | 8000 | 0.05 | 166.18 | 166.17 | 0.01 | 0
2040 | PJM_E_2_PJM_ROM | PJM_E | PJM_ROM | Internal | Summer | B8 | 500 | 8000 | 0.04 | 154.32 | 154.31 | 0.01 | 0
2040 | PJM_E_2_PJM_ROM | PJM_E | PJM_ROM | Internal | Summer | B9 | 800 | 8000 | 0.03 | 152.09 | 152.08 | 0.01 | 0
2040 | PJM_E_2_PJM_ROM | PJM_E | PJM_ROM | Internal | Summer | B10 | 1262 | 8000 | 0.02 | 115.31 | 115.3 | 0.01 | 0
2040 | PJM_E_2_PJM_ROM | PJM_E | PJM_ROM | Internal | Winter | B16 | 25 | 8000 | 0.7 | 158.58 | 158.57 | 0.01 | 0
2040 | PJM_E_2_PJM_ROM | PJM_E | PJM_ROM | Internal | Winter | B17 | 100 | 8000 | 0.19 | 157.92 | 157.91 | 0.01 | 0
2040 | PJM_E_2_PJM_ROM | PJM_E | PJM_ROM | Internal | Winter | B18 | 400 | 8000 | 0.05 | 154.98 | 154.97 | 0.01 | 0
2040 | PJM_E_2_PJM_ROM | PJM_E | PJM_ROM | Internal | Winter | B19 | 700 | 8000 | 0.03 | 154.98 | 154.97 | 0.01 | 0
2040 | PJM_E_2_PJM_ROM | PJM_E | PJM_ROM | Internal | Winter | B20 | 935 | 8000 | 0.02 | 81.09 | 81.08 | 0.01 | 0
2040 | PJM_ROR_2_MISO_IN | PJM_ROR | MISO_IN | Internal | Shoulder | B11 | 25 | 909 | 0 | 155.46 | 153.45 | 2 | 0
2040 | PJM_ROR_2_MISO_IN | PJM_ROR | MISO_IN | Internal | Shoulder | B12 | 200 | 909 | 0 | 153.83 | 151.82 | 2 | 0
2040 | PJM_ROR_2_MISO_IN | PJM_ROR | MISO_IN | Internal | Shoulder | B13 | 600 | 909 | 0 | 152.73 | 150.72 | 2 | 0
2040 | PJM_ROR_2_MISO_IN | PJM_ROR | MISO_IN | Internal | Shoulder | B14 | 900 | 909 | 0 | 152.73 | 150.72 | 2 | 0
2040 | PJM_ROR_2_MISO_IN | PJM_ROR | MISO_IN | Internal | Shoulder | B15 | 1203 | 909 | 0 | 80.5 | 65.51 | 2 | 0
2040 | PJM_ROR_2_MISO_IN | PJM_ROR | MISO_IN | Internal | Summer | B1 | 10 | 909 | 0 | 285.03 | 220.55 | 2 | 0
2040 | PJM_ROR_2_MISO_IN | PJM_ROR | MISO_IN | Internal | Summer | B2 | 25 | 909 | 0 | 285.03 | 275.03 | 2 | 0
2040 | PJM_ROR_2_MISO_IN | PJM_ROR | MISO_IN | Internal | Summer | B3 | 75 | 909 | 0 | 285.03 | 270.04 | 2 | 0
2040 | PJM_ROR_2_MISO_IN | PJM_ROR | MISO_IN | Internal | Summer | B4 | 100 | 909 | 0 | 196.41 | 193.35 | 2 | 0
2040 | PJM_ROR_2_MISO_IN | PJM_ROR | MISO_IN | Internal | Summer | B5 | 200 | 909 | 0 | 182.86 | 177.96 | 2 | 0
2040 | PJM_ROR_2_MISO_IN | PJM_ROR | MISO_IN | Internal | Summer | B6 | 300 | 909 | 0 | 171.74 | 155.04 | 2 | 0
2040 | PJM_ROR_2_MISO_IN | PJM_ROR | MISO_IN | Internal | Summer | B7 | 400 | 909 | 0 | 166.16 | 152.76 | 2 | 0
2040 | PJM_ROR_2_MISO_IN | PJM_ROR | MISO_IN | Internal | Summer | B8 | 500 | 909 | 0 | 154.3 | 152.3 | 2 | 0
2040 | PJM_ROR_2_MISO_IN | PJM_ROR | MISO_IN | Internal | Summer | B9 | 800 | 909 | 0 | 152.06 | 152.3 | 2 | 0
2040 | PJM_ROR_2_MISO_IN | PJM_ROR | MISO_IN | Internal | Summer | B10 | 1262 | 909 | 898.56 | 103.24 | 105.24 | 2 | 0
2040 | PJM_ROR_2_MISO_IN | PJM_ROR | MISO_IN | Internal | Winter | B16 | 25 | 909 | 0 | 158.56 | 152.74 | 2 | 0
2040 | PJM_ROR_2_MISO_IN | PJM_ROR | MISO_IN | Internal | Winter | B17 | 100 | 909 | 0 | 157.9 | 155.9 | 2 | 0
2040 | PJM_ROR_2_MISO_IN | PJM_ROR | MISO_IN | Internal | Winter | B18 | 400 | 909 | 0 | 154.96 | 152.74 | 2 | 0
2040 | PJM_ROR_2_MISO_IN | PJM_ROR | MISO_IN | Internal | Winter | B19 | 700 | 909 | 0 | 154.96 | 152.74 | 2 | 0
2040 | PJM_ROR_2_MISO_IN | PJM_ROR | MISO_IN | Internal | Winter | B20 | 935 | 909 | 0 | 81.07 | 65.51 | 2 | 0
2040 | PJM_ROR_2_MISO_MI | PJM_ROR | MISO_MI | Internal | Shoulder | B11 | 25 | 1305 | 0 | 155.46 | 153.46 | 2 | 0
2040 | PJM_ROR_2_MISO_MI | PJM_ROR | MISO_MI | Internal | Shoulder | B12 | 200 | 1305 | 0 | 153.83 | 151.83 | 2 | 0
2040 | PJM_ROR_2_MISO_MI | PJM_ROR | MISO_MI | Internal | Shoulder | B13 | 600 | 1305 | 0 | 152.73 | 150.73 | 2 | 0
2040 | PJM_ROR_2_MISO_MI | PJM_ROR | MISO_MI | Internal | Shoulder | B14 | 900 | 1305 | 0 | 152.73 | 150.73 | 2 | 0
2040 | PJM_ROR_2_MISO_MI | PJM_ROR | MISO_MI | Internal | Shoulder | B15 | 1203 | 1305 | 1083.59 | 80.5 | 82.5 | 2 | 0
2040 | PJM_ROR_2_MISO_MI | PJM_ROR | MISO_MI | Internal | Summer | B1 | 10 | 1305 | 0 | 285.03 | 220.56 | 2 | 0
2040 | PJM_ROR_2_MISO_MI | PJM_ROR | MISO_MI | Internal | Summer | B2 | 25 | 1305 | 0 | 285.03 | 275.04 | 2 | 0
2040 | PJM_ROR_2_MISO_MI | PJM_ROR | MISO_MI | Internal | Summer | B3 | 75 | 1305 | 0 | 285.03 | 270.05 | 2 | 0
2040 | PJM_ROR_2_MISO_MI | PJM_ROR | MISO_MI | Internal | Summer | B4 | 100 | 1305 | 0 | 196.41 | 193.36 | 2 | 0
2040 | PJM_ROR_2_MISO_MI | PJM_ROR | MISO_MI | Internal | Summer | B5 | 200 | 1305 | 0 | 182.86 | 177.98 | 2 | 0
2040 | PJM_ROR_2_MISO_MI | PJM_ROR | MISO_MI | Internal | Summer | B6 | 300 | 1305 | 0 | 171.74 | 155.05 | 2 | 0
2040 | PJM_ROR_2_MISO_MI | PJM_ROR | MISO_MI | Internal | Summer | B7 | 400 | 1305 | 0 | 166.16 | 152.78 | 2 | 0
2040 | PJM_ROR_2_MISO_MI | PJM_ROR | MISO_MI | Internal | Summer | B8 | 500 | 1305 | 0 | 154.3 | 152.45 | 2 | 0
2040 | PJM_ROR_2_MISO_MI | PJM_ROR | MISO_MI | Internal | Summer | B9 | 800 | 1305 | 0 | 152.06 | 152.31 | 2 | 0
2040 | PJM_ROR_2_MISO_MI | PJM_ROR | MISO_MI | Internal | Summer | B10 | 1262 | 1305 | 1304.97 | 103.24 | 105.25 | 2 | 0.01
2040 | PJM_ROR_2_MISO_MI | PJM_ROR | MISO_MI | Internal | Winter | B16 | 25 | 1305 | 0 | 158.56 | 156.56 | 2 | 0
2040 | PJM_ROR_2_MISO_MI | PJM_ROR | MISO_MI | Internal | Winter | B17 | 100 | 1305 | 0 | 157.9 | 155.91 | 2 | 0
2040 | PJM_ROR_2_MISO_MI | PJM_ROR | MISO_MI | Internal | Winter | B18 | 400 | 1305 | 0 | 154.96 | 152.78 | 2 | 0
2040 | PJM_ROR_2_MISO_MI | PJM_ROR | MISO_MI | Internal | Winter | B19 | 700 | 1305 | 0 | 154.96 | 152.78 | 2 | 0
2040 | PJM_ROR_2_MISO_MI | PJM_ROR | MISO_MI | Internal | Winter | B20 | 935 | 1305 | 688.21 | 81.07 | 83.07 | 2 | 0
2040 | PJM_ROR_2_MISO_MO-IL | PJM_ROR | MISO_MO-IL | Internal | Shoulder | B11 | 25 | 1111 | 0 | 155.46 | 153.46 | 2 | 0
2040 | PJM_ROR_2_MISO_MO-IL | PJM_ROR | MISO_MO-IL | Internal | Shoulder | B12 | 200 | 1111 | 0 | 153.83 | 148.64 | 2 | 0
2040 | PJM_ROR_2_MISO_MO-IL | PJM_ROR | MISO_MO-IL | Internal | Shoulder | B13 | 600 | 1111 | 0 | 152.73 | 140.67 | 2 | 0
2040 | PJM_ROR_2_MISO_MO-IL | PJM_ROR | MISO_MO-IL | Internal | Shoulder | B14 | 900 | 1111 | 0 | 152.73 | 140.67 | 2 | 0
2040 | PJM_ROR_2_MISO_MO-IL | PJM_ROR | MISO_MO-IL | Internal | Shoulder | B15 | 1203 | 1111 | 0 | 80.5 | 65.5 | 2 | 0
2040 | PJM_ROR_2_MISO_MO-IL | PJM_ROR | MISO_MO-IL | Internal | Summer | B1 | 10 | 1111 | 0 | 285.03 | 282.03 | 2 | 0
2040 | PJM_ROR_2_MISO_MO-IL | PJM_ROR | MISO_MO-IL | Internal | Summer | B2 | 25 | 1111 | 0 | 285.03 | 283.03 | 2 | 0
2040 | PJM_ROR_2_MISO_MO-IL | PJM_ROR | MISO_MO-IL | Internal | Summer | B3 | 75 | 1111 | 0 | 285.03 | 284.24 | 2 | 0
2040 | PJM_ROR_2_MISO_MO-IL | PJM_ROR | MISO_MO-IL | Internal | Summer | B4 | 100 | 1111 | 1111 | 196.41 | 201.35 | 2 | 2.94
2040 | PJM_ROR_2_MISO_MO-IL | PJM_ROR | MISO_MO-IL | Internal | Summer | B5 | 200 | 1111 | 1111 | 182.86 | 191.33 | 2 | 6.48
2040 | PJM_ROR_2_MISO_MO-IL | PJM_ROR | MISO_MO-IL | Internal | Summer | B6 | 300 | 1111 | 1111 | 171.74 | 176.18 | 2 | 2.44
2040 | PJM_ROR_2_MISO_MO-IL | PJM_ROR | MISO_MO-IL | Internal | Summer | B7 | 400 | 1111 | 499.05 | 166.16 | 168.16 | 2 | 0
2040 | PJM_ROR_2_MISO_MO-IL | PJM_ROR | MISO_MO-IL | Internal | Summer | B8 | 500 | 1111 | 0 | 154.3 | 152.31 | 2 | 0
2040 | PJM_ROR_2_MISO_MO-IL | PJM_ROR | MISO_MO-IL | Internal | Summer | B9 | 800 | 1111 | 0 | 152.06 | 152.31 | 2 | 0
2040 | PJM_ROR_2_MISO_MO-IL | PJM_ROR | MISO_MO-IL | Internal | Summer | B10 | 1262 | 1111 | 0 | 103.24 | 80.24 | 2 | 0
2040 | PJM_ROR_2_MISO_MO-IL | PJM_ROR | MISO_MO-IL | Internal | Winter | B16 | 25 | 1111 | 0 | 158.56 | 152.18 | 2 | 0
2040 | PJM_ROR_2_MISO_MO-IL | PJM_ROR | MISO_MO-IL | Internal | Winter | B17 | 100 | 1111 | 0 | 157.9 | 152.18 | 2 | 0
2040 | PJM_ROR_2_MISO_MO-IL | PJM_ROR | MISO_MO-IL | Internal | Winter | B18 | 400 | 1111 | 0 | 154.96 | 143.74 | 2 | 0
2040 | PJM_ROR_2_MISO_MO-IL | PJM_ROR | MISO_MO-IL | Internal | Winter | B19 | 700 | 1111 | 0 | 154.96 | 143.74 | 2 | 0
2040 | PJM_ROR_2_MISO_MO-IL | PJM_ROR | MISO_MO-IL | Internal | Winter | B20 | 935 | 1111 | 0 | 81.07 | 65.5 | 2 | 0
2040 | PJM_ROR_2_MISO_W | PJM_ROR | MISO_W | Internal | Shoulder | B11 | 25 | 709 | 0.06 | 155.46 | 157.09 | 2 | 0
2040 | PJM_ROR_2_MISO_W | PJM_ROR | MISO_W | Internal | Shoulder | B12 | 200 | 709 | 0 | 153.83 | 148.63 | 2 | 0
2040 | PJM_ROR_2_MISO_W | PJM_ROR | MISO_W | Internal | Shoulder | B13 | 600 | 709 | 0 | 152.73 | 140.66 | 2 | 0
2040 | PJM_ROR_2_MISO_W | PJM_ROR | MISO_W | Internal | Shoulder | B14 | 900 | 709 | 0 | 152.73 | 79.5 | 2 | 0
2040 | PJM_ROR_2_MISO_W | PJM_ROR | MISO_W | Internal | Shoulder | B15 | 1203 | 709 | 0 | 80.5 | 65.48 | 2 | 0
2040 | PJM_ROR_2_MISO_W | PJM_ROR | MISO_W | Internal | Summer | B1 | 10 | 709 | 0.02 | 285.03 | 284.5 | 2 | 0
2040 | PJM_ROR_2_MISO_W | PJM_ROR | MISO_W | Internal | Summer | B2 | 25 | 709 | 0 | 285.03 | 283.03 | 2 | 0
2040 | PJM_ROR_2_MISO_W | PJM_ROR | MISO_W | Internal | Summer | B3 | 75 | 709 | 154.27 | 285.03 | 287.03 | 2 | 0
2040 | PJM_ROR_2_MISO_W | PJM_ROR | MISO_W | Internal | Summer | B4 | 100 | 709 | 709 | 196.41 | 264.62 | 2 | 66.21
2040 | PJM_ROR_2_MISO_W | PJM_ROR | MISO_W | Internal | Summer | B5 | 200 | 709 | 709 | 182.86 | 205.17 | 2 | 20.31
2040 | PJM_ROR_2_MISO_W | PJM_ROR | MISO_W | Internal | Summer | B6 | 300 | 709 | 709 | 171.74 | 189.18 | 2 | 15.44
2040 | PJM_ROR_2_MISO_W | PJM_ROR | MISO_W | Internal | Summer | B7 | 400 | 709 | 709 | 166.16 | 176.15 | 2 | 7.99
2040 | PJM_ROR_2_MISO_W | PJM_ROR | MISO_W | Internal | Summer | B8 | 500 | 709 | 0 | 154.3 | 152.3 | 2 | 0
2040 | PJM_ROR_2_MISO_W | PJM_ROR | MISO_W | Internal | Summer | B9 | 800 | 709 | 0 | 152.06 | 152.3 | 2 | 0
2040 | PJM_ROR_2_MISO_W | PJM_ROR | MISO_W | Internal | Summer | B10 | 1262 | 709 | 0 | 103.24 | 64.82 | 2 | 0
2040 | PJM_ROR_2_MISO_W | PJM_ROR | MISO_W | Internal | Winter | B16 | 25 | 709 | 0 | 158.56 | 72.71 | 2 | 0
2040 | PJM_ROR_2_MISO_W | PJM_ROR | MISO_W | Internal | Winter | B17 | 100 | 709 | 0 | 157.9 | 72.71 | 2 | 0
2040 | PJM_ROR_2_MISO_W | PJM_ROR | MISO_W | Internal | Winter | B18 | 400 | 709 | 0 | 154.96 | 119.01 | 2 | 0
2040 | PJM_ROR_2_MISO_W | PJM_ROR | MISO_W | Internal | Winter | B19 | 700 | 709 | 0 | 154.96 | 119.01 | 2 | 0
2040 | PJM_ROR_2_MISO_W | PJM_ROR | MISO_W | Internal | Winter | B20 | 935 | 709 | 0 | 81.07 | 65.48 | 2 | 0
2040 | PJM_ROR_2_MISO_WUMS | PJM_ROR | MISO_WUMS | Internal | Shoulder | B11 | 25 | 1467 | 0 | 155.46 | 154.02 | 2 | 0
2040 | PJM_ROR_2_MISO_WUMS | PJM_ROR | MISO_WUMS | Internal | Shoulder | B12 | 200 | 1467 | 0 | 153.83 | 151.83 | 2 | 0
2040 | PJM_ROR_2_MISO_WUMS | PJM_ROR | MISO_WUMS | Internal | Shoulder | B13 | 600 | 1467 | 0 | 152.73 | 150.74 | 2 | 0
2040 | PJM_ROR_2_MISO_WUMS | PJM_ROR | MISO_WUMS | Internal | Shoulder | B14 | 900 | 1467 | 0 | 152.73 | 150.73 | 2 | 0
2040 | PJM_ROR_2_MISO_WUMS | PJM_ROR | MISO_WUMS | Internal | Shoulder | B15 | 1203 | 1467 | 0 | 80.5 | 73.5 | 2 | 0
2040 | PJM_ROR_2_MISO_WUMS | PJM_ROR | MISO_WUMS | Internal | Summer | B1 | 10 | 1467 | 0 | 285.03 | 152.28 | 2 | 0
2040 | PJM_ROR_2_MISO_WUMS | PJM_ROR | MISO_WUMS | Internal | Summer | B2 | 25 | 1467 | 0 | 285.03 | 177.32 | 2 | 0
2040 | PJM_ROR_2_MISO_WUMS | PJM_ROR | MISO_WUMS | Internal | Summer | B3 | 75 | 1467 | 0 | 285.03 | 270.04 | 2 | 0
2040 | PJM_ROR_2_MISO_WUMS | PJM_ROR | MISO_WUMS | Internal | Summer | B4 | 100 | 1467 | 0 | 196.41 | 177.32 | 2 | 0
2040 | PJM_ROR_2_MISO_WUMS | PJM_ROR | MISO_WUMS | Internal | Summer | B5 | 200 | 1467 | 0 | 182.86 | 177.32 | 2 | 0
2040 | PJM_ROR_2_MISO_WUMS | PJM_ROR | MISO_WUMS | Internal | Summer | B6 | 300 | 1467 | 0 | 171.74 | 169.74 | 2 | 0
2040 | PJM_ROR_2_MISO_WUMS | PJM_ROR | MISO_WUMS | Internal | Summer | B7 | 400 | 1467 | 0 | 166.16 | 164.16 | 2 | 0
2040 | PJM_ROR_2_MISO_WUMS | PJM_ROR | MISO_WUMS | Internal | Summer | B8 | 500 | 1467 | 0 | 154.3 | 152.29 | 2 | 0
2040 | PJM_ROR_2_MISO_WUMS | PJM_ROR | MISO_WUMS | Internal | Summer | B9 | 800 | 1467 | 0 | 152.06 | 152.21 | 2 | 0
2040 | PJM_ROR_2_MISO_WUMS | PJM_ROR | MISO_WUMS | Internal | Summer | B10 | 1262 | 1467 | 0 | 103.24 | 101.24 | 2 | 0
2040 | PJM_ROR_2_MISO_WUMS | PJM_ROR | MISO_WUMS | Internal | Winter | B16 | 25 | 1467 | 0 | 158.56 | 83.14 | 2 | 0
2040 | PJM_ROR_2_MISO_WUMS | PJM_ROR | MISO_WUMS | Internal | Winter | B17 | 100 | 1467 | 0 | 157.9 | 155.9 | 2 | 0
2040 | PJM_ROR_2_MISO_WUMS | PJM_ROR | MISO_WUMS | Internal | Winter | B18 | 400 | 1467 | 0 | 154.96 | 152.96 | 2 | 0
2040 | PJM_ROR_2_MISO_WUMS | PJM_ROR | MISO_WUMS | Internal | Winter | B19 | 700 | 1467 | 0 | 154.96 | 152.96 | 2 | 0
2040 | PJM_ROR_2_MISO_WUMS | PJM_ROR | MISO_WUMS | Internal | Winter | B20 | 935 | 1467 | 0 | 81.07 | 73.5 | 2 | 0
2040 | PJM_ROR_2_PJM_ROM | PJM_ROR | PJM_ROM | Internal | Shoulder | B11 | 25 | 8000 | 6418.92 | 155.46 | 155.47 | 0.01 | 0
2040 | PJM_ROR_2_PJM_ROM | PJM_ROR | PJM_ROM | Internal | Shoulder | B12 | 200 | 8000 | 5544.19 | 153.83 | 153.85 | 0.01 | 0
2040 | PJM_ROR_2_PJM_ROM | PJM_ROR | PJM_ROM | Internal | Shoulder | B13 | 600 | 8000 | 4290.47 | 152.73 | 152.74 | 0.01 | 0
2040 | PJM_ROR_2_PJM_ROM | PJM_ROR | PJM_ROM | Internal | Shoulder | B14 | 900 | 8000 | 3863.84 | 152.73 | 152.74 | 0.01 | 0
2040 | PJM_ROR_2_PJM_ROM | PJM_ROR | PJM_ROM | Internal | Shoulder | B15 | 1203 | 8000 | 7832.78 | 80.5 | 80.51 | 0.01 | 0
2040 | PJM_ROR_2_PJM_ROM | PJM_ROR | PJM_ROM | Internal | Summer | B1 | 10 | 8000 | 7331.99 | 285.03 | 285.04 | 0.01 | 0
2040 | PJM_ROR_2_PJM_ROM | PJM_ROR | PJM_ROM | Internal | Summer | B2 | 25 | 8000 | 5506.42 | 285.03 | 285.04 | 0.01 | 0
2040 | PJM_ROR_2_PJM_ROM | PJM_ROR | PJM_ROM | Internal | Summer | B3 | 75 | 8000 | 896.97 | 285.03 | 285.04 | 0.01 | 0
2040 | PJM_ROR_2_PJM_ROM | PJM_ROR | PJM_ROM | Internal | Summer | B4 | 100 | 8000 | 2364.82 | 196.41 | 196.42 | 0.01 | 0
2040 | PJM_ROR_2_PJM_ROM | PJM_ROR | PJM_ROM | Internal | Summer | B5 | 200 | 8000 | 2643.4 | 182.86 | 182.87 | 0.01 | 0
2040 | PJM_ROR_2_PJM_ROM | PJM_ROR | PJM_ROM | Internal | Summer | B6 | 300 | 8000 | 2966.77 | 171.74 | 171.75 | 0.01 | 0
2040 | PJM_ROR_2_PJM_ROM | PJM_ROR | PJM_ROM | Internal | Summer | B7 | 400 | 8000 | 6925.61 | 166.16 | 166.17 | 0.01 | 0
2040 | PJM_ROR_2_PJM_ROM | PJM_ROR | PJM_ROM | Internal | Summer | B8 | 500 | 8000 | 6564.84 | 154.3 | 154.31 | 0.01 | 0
2040 | PJM_ROR_2_PJM_ROM | PJM_ROR | PJM_ROM | Internal | Summer | B9 | 800 | 8000 | 2550.94 | 152.06 | 152.08 | 0.01 | 0
2040 | PJM_ROR_2_PJM_ROM | PJM_ROR | PJM_ROM | Internal | Summer | B10 | 1262 | 8000 | 8000 | 103.24 | 115.3 | 0.01 | 12.05
2040 | PJM_ROR_2_PJM_ROM | PJM_ROR | PJM_ROM | Internal | Winter | B16 | 25 | 8000 | 7875.5 | 158.56 | 158.57 | 0.01 | 0
2040 | PJM_ROR_2_PJM_ROM | PJM_ROR | PJM_ROM | Internal | Winter | B17 | 100 | 8000 | 5880.65 | 157.9 | 157.91 | 0.01 | 0
2040 | PJM_ROR_2_PJM_ROM | PJM_ROR | PJM_ROM | Internal | Winter | B18 | 400 | 8000 | 6250.74 | 154.96 | 154.97 | 0.01 | 0
2040 | PJM_ROR_2_PJM_ROM | PJM_ROR | PJM_ROM | Internal | Winter | B19 | 700 | 8000 | 6068.85 | 154.96 | 154.97 | 0.01 | 0
2040 | PJM_ROR_2_PJM_ROM | PJM_ROR | PJM_ROM | Internal | Winter | B20 | 935 | 8000 | 7008.34 | 81.07 | 81.08 | 0.01 | 0
2040 | PJM_ROR_2_TVA_Transmission | PJM_ROR | TVA_Transmission | Internal | Shoulder | B11 | 25 | 2500 | 0.03 | 155.46 | 160.82 | 6 | 0
2040 | PJM_ROR_2_TVA_Transmission | PJM_ROR | TVA_Transmission | Internal | Shoulder | B12 | 200 | 2500 | 0 | 153.83 | 153.83 | 6 | 0
2040 | PJM_ROR_2_TVA_Transmission | PJM_ROR | TVA_Transmission | Internal | Shoulder | B13 | 600 | 2500 | 0 | 152.73 | 148.67 | 6 | 0
2040 | PJM_ROR_2_TVA_Transmission | PJM_ROR | TVA_Transmission | Internal | Shoulder | B14 | 900 | 2500 | 0 | 152.73 | 148.67 | 6 | 0
2040 | PJM_ROR_2_TVA_Transmission | PJM_ROR | TVA_Transmission | Internal | Shoulder | B15 | 1203 | 2500 | 0 | 80.5 | 80.5 | 6 | 0
2040 | PJM_ROR_2_TVA_Transmission | PJM_ROR | TVA_Transmission | Internal | Summer | B1 | 10 | 2500 | 0.05 | 285.03 | 290.03 | 6 | 0
2040 | PJM_ROR_2_TVA_Transmission | PJM_ROR | TVA_Transmission | Internal | Summer | B2 | 25 | 2500 | 1495.31 | 285.03 | 291.03 | 6 | 0
2040 | PJM_ROR_2_TVA_Transmission | PJM_ROR | TVA_Transmission | Internal | Summer | B3 | 75 | 2500 | 0 | 285.03 | 286.04 | 6 | 0
2040 | PJM_ROR_2_TVA_Transmission | PJM_ROR | TVA_Transmission | Internal | Summer | B4 | 100 | 2500 | 0 | 196.41 | 192.35 | 6 | 0
2040 | PJM_ROR_2_TVA_Transmission | PJM_ROR | TVA_Transmission | Internal | Summer | B5 | 200 | 2500 | 0 | 182.86 | 182.33 | 6 | 0
2040 | PJM_ROR_2_TVA_Transmission | PJM_ROR | TVA_Transmission | Internal | Summer | B6 | 300 | 2500 | 0 | 171.74 | 167.19 | 6 | 0
2040 | PJM_ROR_2_TVA_Transmission | PJM_ROR | TVA_Transmission | Internal | Summer | B7 | 400 | 2500 | 0 | 166.16 | 163.97 | 6 | 0
2040 | PJM_ROR_2_TVA_Transmission | PJM_ROR | TVA_Transmission | Internal | Summer | B8 | 500 | 2500 | 0 | 154.3 | 157.67 | 6 | 0
2040 | PJM_ROR_2_TVA_Transmission | PJM_ROR | TVA_Transmission | Internal | Summer | B9 | 800 | 2500 | 0 | 152.06 | 156.81 | 6 | 0
2040 | PJM_ROR_2_TVA_Transmission | PJM_ROR | TVA_Transmission | Internal | Summer | B10 | 1262 | 2500 | 0 | 103.24 | 88.24 | 6 | 0
2040 | PJM_ROR_2_TVA_Transmission | PJM_ROR | TVA_Transmission | Internal | Winter | B16 | 25 | 2500 | 0 | 158.56 | 160.79 | 6 | 0
2040 | PJM_ROR_2_TVA_Transmission | PJM_ROR | TVA_Transmission | Internal | Winter | B17 | 100 | 2500 | 0 | 157.9 | 160.18 | 6 | 0
2040 | PJM_ROR_2_TVA_Transmission | PJM_ROR | TVA_Transmission | Internal | Winter | B18 | 400 | 2500 | 0 | 154.96 | 151.74 | 6 | 0
2040 | PJM_ROR_2_TVA_Transmission | PJM_ROR | TVA_Transmission | Internal | Winter | B19 | 700 | 2500 | 0 | 154.96 | 151.74 | 6 | 0
2040 | PJM_ROR_2_TVA_Transmission | PJM_ROR | TVA_Transmission | Internal | Winter | B20 | 935 | 2500 | 0 | 81.07 | 79.8 | 6 | 0
2040 | PJM_ROR_2_VACAR | PJM_ROR | VACAR | Internal | Shoulder | B11 | 25 | 3000 | 0 | 155.46 | 159.22 | 6 | 0
2040 | PJM_ROR_2_VACAR | PJM_ROR | VACAR | Internal | Shoulder | B12 | 200 | 3000 | 0 | 153.83 | 146.83 | 6 | 0
2040 | PJM_ROR_2_VACAR | PJM_ROR | VACAR | Internal | Shoulder | B13 | 600 | 3000 | 0 | 152.73 | 145.73 | 6 | 0
2040 | PJM_ROR_2_VACAR | PJM_ROR | VACAR | Internal | Shoulder | B14 | 900 | 3000 | 0 | 152.73 | 145.73 | 6 | 0
2040 | PJM_ROR_2_VACAR | PJM_ROR | VACAR | Internal | Shoulder | B15 | 1203 | 3000 | 0 | 80.5 | 73.5 | 6 | 0
2040 | PJM_ROR_2_VACAR | PJM_ROR | VACAR | Internal | Summer | B1 | 10 | 3000 | 2678.67 | 285.03 | 291.03 | 6 | 0
2040 | PJM_ROR_2_VACAR | PJM_ROR | VACAR | Internal | Summer | B2 | 25 | 3000 | 2999.98 | 285.03 | 292 | 6 | 0.97
2040 | PJM_ROR_2_VACAR | PJM_ROR | VACAR | Internal | Summer | B3 | 75 | 3000 | 0 | 285.03 | 288.04 | 6 | 0
2040 | PJM_ROR_2_VACAR | PJM_ROR | VACAR | Internal | Summer | B4 | 100 | 3000 | 0 | 196.41 | 176.35 | 6 | 0
2040 | PJM_ROR_2_VACAR | PJM_ROR | VACAR | Internal | Summer | B5 | 200 | 3000 | 0 | 182.86 | 175.86 | 6 | 0
2040 | PJM_ROR_2_VACAR | PJM_ROR | VACAR | Internal | Summer | B6 | 300 | 3000 | 0 | 171.74 | 157 | 6 | 0
2040 | PJM_ROR_2_VACAR | PJM_ROR | VACAR | Internal | Summer | B7 | 400 | 3000 | 0 | 166.16 | 156.97 | 6 | 0
2040 | PJM_ROR_2_VACAR | PJM_ROR | VACAR | Internal | Summer | B8 | 500 | 3000 | 0 | 154.3 | 156.97 | 6 | 0
2040 | PJM_ROR_2_VACAR | PJM_ROR | VACAR | Internal | Summer | B9 | 800 | 3000 | 0 | 152.06 | 150.35 | 6 | 0
2040 | PJM_ROR_2_VACAR | PJM_ROR | VACAR | Internal | Summer | B10 | 1262 | 3000 | 0 | 103.24 | 88.24 | 6 | 0
2040 | PJM_ROR_2_VACAR | PJM_ROR | VACAR | Internal | Winter | B16 | 25 | 3000 | 1746.68 | 158.56 | 164.56 | 6 | 0
2040 | PJM_ROR_2_VACAR | PJM_ROR | VACAR | Internal | Winter | B17 | 100 | 3000 | 0 | 157.9 | 154.98 | 6 | 0
2040 | PJM_ROR_2_VACAR | PJM_ROR | VACAR | Internal | Winter | B18 | 400 | 3000 | 0 | 154.96 | 147.96 | 6 | 0
2040 | PJM_ROR_2_VACAR | PJM_ROR | VACAR | Internal | Winter | B19 | 700 | 3000 | 0 | 154.96 | 147.96 | 6 | 0
2040 | PJM_ROR_2_VACAR | PJM_ROR | VACAR | Internal | Winter | B20 | 935 | 3000 | 0 | 81.07 | 73.5 | 6 | 0
2040 | PJM_ROM_2_NYISO_A-F | PJM_ROM | NYISO_A-F | Internal | Shoulder | B11 | 25 | 2000 | 0 | 155.47 | 85.59 | 6 | 0
2040 | PJM_ROM_2_NYISO_A-F | PJM_ROM | NYISO_A-F | Internal | Shoulder | B12 | 200 | 2000 | 0 | 153.85 | 116.49 | 6 | 0
2040 | PJM_ROM_2_NYISO_A-F | PJM_ROM | NYISO_A-F | Internal | Shoulder | B13 | 600 | 2000 | 0 | 152.74 | 85.59 | 6 | 0
2040 | PJM_ROM_2_NYISO_A-F | PJM_ROM | NYISO_A-F | Internal | Shoulder | B14 | 900 | 2000 | 0 | 152.74 | 85.59 | 6 | 0
2040 | PJM_ROM_2_NYISO_A-F | PJM_ROM | NYISO_A-F | Internal | Shoulder | B15 | 1203 | 2000 | 0 | 80.51 | 85.59 | 6 | 0
2040 | PJM_ROM_2_NYISO_A-F | PJM_ROM | NYISO_A-F | Internal | Summer | B1 | 10 | 2000 | 0 | 285.04 | 188.42 | 6 | 0
2040 | PJM_ROM_2_NYISO_A-F | PJM_ROM | NYISO_A-F | Internal | Summer | B2 | 25 | 2000 | 0 | 285.04 | 258.61 | 6 | 0
2040 | PJM_ROM_2_NYISO_A-F | PJM_ROM | NYISO_A-F | Internal | Summer | B3 | 75 | 2000 | 0 | 285.04 | 195.44 | 6 | 0
2040 | PJM_ROM_2_NYISO_A-F | PJM_ROM | NYISO_A-F | Internal | Summer | B4 | 100 | 2000 | 0 | 196.42 | 188.42 | 6 | 0
2040 | PJM_ROM_2_NYISO_A-F | PJM_ROM | NYISO_A-F | Internal | Summer | B5 | 200 | 2000 | 0 | 182.87 | 173.06 | 6 | 0
2040 | PJM_ROM_2_NYISO_A-F | PJM_ROM | NYISO_A-F | Internal | Summer | B6 | 300 | 2000 | 0 | 171.75 | 168.68 | 6 | 0
2040 | PJM_ROM_2_NYISO_A-F | PJM_ROM | NYISO_A-F | Internal | Summer | B7 | 400 | 2000 | 0 | 166.17 | 168.68 | 6 | 0
2040 | PJM_ROM_2_NYISO_A-F | PJM_ROM | NYISO_A-F | Internal | Summer | B8 | 500 | 2000 | 0 | 154.31 | 148.42 | 6 | 0
2040 | PJM_ROM_2_NYISO_A-F | PJM_ROM | NYISO_A-F | Internal | Summer | B9 | 800 | 2000 | 0 | 152.08 | 144.08 | 6 | 0
2040 | PJM_ROM_2_NYISO_A-F | PJM_ROM | NYISO_A-F | Internal | Summer | B10 | 1262 | 2000 | 2000 | 115.3 | 139.54 | 6 | 18.24
2040 | PJM_ROM_2_NYISO_A-F | PJM_ROM | NYISO_A-F | Internal | Winter | B16 | 25 | 2000 | 0 | 158.57 | 87.7 | 6 | 0
2040 | PJM_ROM_2_NYISO_A-F | PJM_ROM | NYISO_A-F | Internal | Winter | B17 | 100 | 2000 | 0 | 157.91 | 87.7 | 6 | 0
2040 | PJM_ROM_2_NYISO_A-F | PJM_ROM | NYISO_A-F | Internal | Winter | B18 | 400 | 2000 | 0 | 154.97 | 87.7 | 6 | 0
2040 | PJM_ROM_2_NYISO_A-F | PJM_ROM | NYISO_A-F | Internal | Winter | B19 | 700 | 2000 | 0 | 154.97 | 85.59 | 6 | 0
2040 | PJM_ROM_2_NYISO_A-F | PJM_ROM | NYISO_A-F | Internal | Winter | B20 | 935 | 2000 | 0 | 81.08 | 85.58 | 6 | 0
2040 | PJM_ROM_2_PJM_E | PJM_ROM | PJM_E | Internal | Shoulder | B11 | 25 | 8000 | 6070.35 | 155.47 | 155.48 | 0.01 | 0
2040 | PJM_ROM_2_PJM_E | PJM_ROM | PJM_E | Internal | Shoulder | B12 | 200 | 8000 | 5600.26 | 153.85 | 153.86 | 0.01 | 0
2040 | PJM_ROM_2_PJM_E | PJM_ROM | PJM_E | Internal | Shoulder | B13 | 600 | 8000 | 5014.27 | 152.74 | 152.75 | 0.01 | 0
2040 | PJM_ROM_2_PJM_E | PJM_ROM | PJM_E | Internal | Shoulder | B14 | 900 | 8000 | 3979.34 | 152.74 | 152.75 | 0.01 | 0
2040 | PJM_ROM_2_PJM_E | PJM_ROM | PJM_E | Internal | Shoulder | B15 | 1203 | 8000 | 6097.86 | 80.51 | 80.52 | 0.01 | 0
2040 | PJM_ROM_2_PJM_E | PJM_ROM | PJM_E | Internal | Summer | B1 | 10 | 8000 | 6973.2 | 285.04 | 285.05 | 0.01 | 0
2040 | PJM_ROM_2_PJM_E | PJM_ROM | PJM_E | Internal | Summer | B2 | 25 | 8000 | 5662.46 | 285.04 | 285.05 | 0.01 | 0
2040 | PJM_ROM_2_PJM_E | PJM_ROM | PJM_E | Internal | Summer | B3 | 75 | 8000 | 2691.62 | 285.04 | 285.05 | 0.01 | 0
2040 | PJM_ROM_2_PJM_E | PJM_ROM | PJM_E | Internal | Summer | B4 | 100 | 8000 | 3938.92 | 196.42 | 196.44 | 0.01 | 0
2040 | PJM_ROM_2_PJM_E | PJM_ROM | PJM_E | Internal | Summer | B5 | 200 | 8000 | 4907.85 | 182.87 | 182.88 | 0.01 | 0
2040 | PJM_ROM_2_PJM_E | PJM_ROM | PJM_E | Internal | Summer | B6 | 300 | 8000 | 5332.2 | 171.75 | 171.76 | 0.01 | 0
2040 | PJM_ROM_2_PJM_E | PJM_ROM | PJM_E | Internal | Summer | B7 | 400 | 8000 | 7160.09 | 166.17 | 166.18 | 0.01 | 0
2040 | PJM_ROM_2_PJM_E | PJM_ROM | PJM_E | Internal | Summer | B8 | 500 | 8000 | 6416.92 | 154.31 | 154.32 | 0.01 | 0
2040 | PJM_ROM_2_PJM_E | PJM_ROM | PJM_E | Internal | Summer | B9 | 800 | 8000 | 4654.08 | 152.08 | 152.09 | 0.01 | 0
2040 | PJM_ROM_2_PJM_E | PJM_ROM | PJM_E | Internal | Summer | B10 | 1262 | 8000 | 7242.8 | 115.3 | 115.31 | 0.01 | 0
2040 | PJM_ROM_2_PJM_E | PJM_ROM | PJM_E | Internal | Winter | B16 | 25 | 8000 | 7231.83 | 158.57 | 158.58 | 0.01 | 0
2040 | PJM_ROM_2_PJM_E | PJM_ROM | PJM_E | Internal | Winter | B17 | 100 | 8000 | 6176.97 | 157.91 | 157.92 | 0.01 | 0
2040 | PJM_ROM_2_PJM_E | PJM_ROM | PJM_E | Internal | Winter | B18 | 400 | 8000 | 7510.57 | 154.97 | 154.98 | 0.01 | 0
2040 | PJM_ROM_2_PJM_E | PJM_ROM | PJM_E | Internal | Winter | B19 | 700 | 8000 | 7184.74 | 154.97 | 154.98 | 0.01 | 0
2040 | PJM_ROM_2_PJM_E | PJM_ROM | PJM_E | Internal | Winter | B20 | 935 | 8000 | 6334.9 | 81.08 | 81.09 | 0.01 | 0
2040 | PJM_ROM_2_PJM_ROR | PJM_ROM | PJM_ROR | Internal | Shoulder | B11 | 25 | 8000 | 0.73 | 155.47 | 155.46 | 0.01 | 0
2040 | PJM_ROM_2_PJM_ROR | PJM_ROM | PJM_ROR | Internal | Shoulder | B12 | 200 | 8000 | 0.1 | 153.85 | 153.83 | 0.01 | 0
2040 | PJM_ROM_2_PJM_ROR | PJM_ROM | PJM_ROR | Internal | Shoulder | B13 | 600 | 8000 | 0.04 | 152.74 | 152.73 | 0.01 | 0
2040 | PJM_ROM_2_PJM_ROR | PJM_ROM | PJM_ROR | Internal | Shoulder | B14 | 900 | 8000 | 0.03 | 152.74 | 152.73 | 0.01 | 0
2040 | PJM_ROM_2_PJM_ROR | PJM_ROM | PJM_ROR | Internal | Shoulder | B15 | 1203 | 8000 | 0.02 | 80.51 | 80.5 | 0.01 | 0
2040 | PJM_ROM_2_PJM_ROR | PJM_ROM | PJM_ROR | Internal | Summer | B1 | 10 | 8000 | 1.68 | 285.04 | 285.03 | 0.01 | 0
2040 | PJM_ROM_2_PJM_ROR | PJM_ROM | PJM_ROR | Internal | Summer | B2 | 25 | 8000 | 0.75 | 285.04 | 285.03 | 0.01 | 0
2040 | PJM_ROM_2_PJM_ROR | PJM_ROM | PJM_ROR | Internal | Summer | B3 | 75 | 8000 | 0.28 | 285.04 | 285.03 | 0.01 | 0
2040 | PJM_ROM_2_PJM_ROR | PJM_ROM | PJM_ROR | Internal | Summer | B4 | 100 | 8000 | 0.2 | 196.42 | 196.41 | 0.01 | 0
2040 | PJM_ROM_2_PJM_ROR | PJM_ROM | PJM_ROR | Internal | Summer | B5 | 200 | 8000 | 0.1 | 182.87 | 182.86 | 0.01 | 0
2040 | PJM_ROM_2_PJM_ROR | PJM_ROM | PJM_ROR | Internal | Summer | B6 | 300 | 8000 | 0.07 | 171.75 | 171.74 | 0.01 | 0
2040 | PJM_ROM_2_PJM_ROR | PJM_ROM | PJM_ROR | Internal | Summer | B7 | 400 | 8000 | 0.05 | 166.17 | 166.16 | 0.01 | 0
2040 | PJM_ROM_2_PJM_ROR | PJM_ROM | PJM_ROR | Internal | Summer | B8 | 500 | 8000 | 0.04 | 154.31 | 154.3 | 0.01 | 0
2040 | PJM_ROM_2_PJM_ROR | PJM_ROM | PJM_ROR | Internal | Summer | B9 | 800 | 8000 | 0.03 | 152.08 | 152.06 | 0.01 | 0
2040 | PJM_ROM_2_PJM_ROR | PJM_ROM | PJM_ROR | Internal | Summer | B10 | 1262 | 8000 | 0 | 115.3 | 103.24 | 0.01 | 0
2040 | PJM_ROM_2_PJM_ROR | PJM_ROM | PJM_ROR | Internal | Winter | B16 | 25 | 8000 | 0.64 | 158.57 | 158.56 | 0.01 | 0
2040 | PJM_ROM_2_PJM_ROR | PJM_ROM | PJM_ROR | Internal | Winter | B17 | 100 | 8000 | 0.19 | 157.91 | 157.9 | 0.01 | 0
2040 | PJM_ROM_2_PJM_ROR | PJM_ROM | PJM_ROR | Internal | Winter | B18 | 400 | 8000 | 0.05 | 154.97 | 154.96 | 0.01 | 0
2040 | PJM_ROM_2_PJM_ROR | PJM_ROM | PJM_ROR | Internal | Winter | B19 | 700 | 8000 | 0.03 | 154.97 | 154.96 | 0.01 | 0
2040 | PJM_ROM_2_PJM_ROR | PJM_ROM | PJM_ROR | Internal | Winter | B20 | 935 | 8000 | 0.02 | 81.08 | 81.07 | 0.01 | 0
2040 | SOCO_2_ENT | SOCO | ENT | Internal | Shoulder | B11 | 25 | 2400 | 0 | 169.46 | 161.46 | 10 | 0
2040 | SOCO_2_ENT | SOCO | ENT | Internal | Shoulder | B12 | 200 | 2400 | 0 | 153.83 | 156.64 | 10 | 0
2040 | SOCO_2_ENT | SOCO | ENT | Internal | Shoulder | B13 | 600 | 2400 | 0 | 152.97 | 148.67 | 10 | 0
2040 | SOCO_2_ENT | SOCO | ENT | Internal | Shoulder | B14 | 900 | 2400 | 0 | 152.97 | 148.67 | 10 | 0
2040 | SOCO_2_ENT | SOCO | ENT | Internal | Shoulder | B15 | 1203 | 2400 | 0 | 73.5 | 73.5 | 10 | 0
2040 | SOCO_2_ENT | SOCO | ENT | Internal | Summer | B1 | 10 | 2400 | 0 | 298.03 | 290.03 | 10 | 0
2040 | SOCO_2_ENT | SOCO | ENT | Internal | Summer | B2 | 25 | 2400 | 0 | 296.83 | 288.83 | 10 | 0
2040 | SOCO_2_ENT | SOCO | ENT | Internal | Summer | B3 | 75 | 2400 | 0 | 295.04 | 287.04 | 10 | 0
2040 | SOCO_2_ENT | SOCO | ENT | Internal | Summer | B4 | 100 | 2400 | 1206.18 | 183.35 | 193.35 | 10 | 0
2040 | SOCO_2_ENT | SOCO | ENT | Internal | Summer | B5 | 200 | 2400 | 0 | 183.35 | 183.33 | 10 | 0
2040 | SOCO_2_ENT | SOCO | ENT | Internal | Summer | B6 | 300 | 2400 | 874.21 | 166.19 | 176.19 | 10 | 0
2040 | SOCO_2_ENT | SOCO | ENT | Internal | Summer | B7 | 400 | 2400 | 0 | 163.97 | 172.97 | 10 | 0
2040 | SOCO_2_ENT | SOCO | ENT | Internal | Summer | B8 | 500 | 2400 | 0 | 157.35 | 154.98 | 10 | 0
2040 | SOCO_2_ENT | SOCO | ENT | Internal | Summer | B9 | 800 | 2400 | 0 | 157.35 | 154.98 | 10 | 0
2040 | SOCO_2_ENT | SOCO | ENT | Internal | Summer | B10 | 1262 | 2400 | 0 | 78.24 | 82.36 | 10 | 0
2040 | SOCO_2_ENT | SOCO | ENT | Internal | Winter | B16 | 25 | 2400 | 0 | 169.79 | 160.18 | 10 | 0
2040 | SOCO_2_ENT | SOCO | ENT | Internal | Winter | B17 | 100 | 2400 | 0 | 161.98 | 160.18 | 10 | 0
2040 | SOCO_2_ENT | SOCO | ENT | Internal | Winter | B18 | 400 | 2400 | 0 | 154.96 | 152.17 | 10 | 0
2040 | SOCO_2_ENT | SOCO | ENT | Internal | Winter | B19 | 700 | 2400 | 0 | 154.96 | 151.74 | 10 | 0
2040 | SOCO_2_ENT | SOCO | ENT | Internal | Winter | B20 | 935 | 2400 | 0 | 74.26 | 73.5 | 10 | 0
2040 | SOCO_2_FRCC | SOCO | FRCC | Internal | Shoulder | B11 | 25 | 3700 | 3700 | 169.46 | 189.96 | 10 | 10.5
2040 | SOCO_2_FRCC | SOCO | FRCC | Internal | Shoulder | B12 | 200 | 3700 | 0 | 153.83 | 162.97 | 10 | 0
2040 | SOCO_2_FRCC | SOCO | FRCC | Internal | Shoulder | B13 | 600 | 3700 | 3193.92 | 152.97 | 162.97 | 10 | 0
2040 | SOCO_2_FRCC | SOCO | FRCC | Internal | Shoulder | B14 | 900 | 3700 | 3132.84 | 152.97 | 162.97 | 10 | 0
2040 | SOCO_2_FRCC | SOCO | FRCC | Internal | Shoulder | B15 | 1203 | 3700 | 0 | 73.5 | 71.7 | 10 | 0
2040 | SOCO_2_FRCC | SOCO | FRCC | Internal | Summer | B1 | 10 | 3700 | 0 | 298.03 | 299.82 | 10 | 0
2040 | SOCO_2_FRCC | SOCO | FRCC | Internal | Summer | B2 | 25 | 3700 | 0 | 296.83 | 299.82 | 10 | 0
2040 | SOCO_2_FRCC | SOCO | FRCC | Internal | Summer | B3 | 75 | 3700 | 0 | 295.04 | 287.04 | 10 | 0
2040 | SOCO_2_FRCC | SOCO | FRCC | Internal | Summer | B4 | 100 | 3700 | 0 | 183.35 | 188.72 | 10 | 0
2040 | SOCO_2_FRCC | SOCO | FRCC | Internal | Summer | B5 | 200 | 3700 | 0 | 183.35 | 188.72 | 10 | 0
2040 | SOCO_2_FRCC | SOCO | FRCC | Internal | Summer | B6 | 300 | 3700 | 1768 | 166.19 | 176.19 | 10 | 0
2040 | SOCO_2_FRCC | SOCO | FRCC | Internal | Summer | B7 | 400 | 3700 | 0 | 163.97 | 161.91 | 10 | 0
2040 | SOCO_2_FRCC | SOCO | FRCC | Internal | Summer | B8 | 500 | 3700 | 0 | 157.35 | 161.91 | 10 | 0
2040 | SOCO_2_FRCC | SOCO | FRCC | Internal | Summer | B9 | 800 | 3700 | 0 | 157.35 | 161.91 | 10 | 0
2040 | SOCO_2_FRCC | SOCO | FRCC | Internal | Summer | B10 | 1262 | 3700 | 0 | 78.24 | 70.24 | 10 | 0
2040 | SOCO_2_FRCC | SOCO | FRCC | Internal | Winter | B16 | 25 | 3700 | 2477.53 | 169.79 | 179.79 | 10 | 0
2040 | SOCO_2_FRCC | SOCO | FRCC | Internal | Winter | B17 | 100 | 3700 | 0 | 161.98 | 165.66 | 10 | 0
2040 | SOCO_2_FRCC | SOCO | FRCC | Internal | Winter | B18 | 400 | 3700 | 3700 | 154.96 | 165.66 | 10 | 0.7
2040 | SOCO_2_FRCC | SOCO | FRCC | Internal | Winter | B19 | 700 | 3700 | 3263.3 | 154.96 | 164.96 | 10 | 0
2040 | SOCO_2_FRCC | SOCO | FRCC | Internal | Winter | B20 | 935 | 3700 | 0 | 74.26 | 73.5 | 10 | 0
2040 | SOCO_2_TVA_Transmission | SOCO | TVA_Transmission | Internal | Shoulder | B11 | 25 | 2600 | 0 | 169.46 | 160.82 | 10 | 0
2040 | SOCO_2_TVA_Transmission | SOCO | TVA_Transmission | Internal | Shoulder | B12 | 200 | 2600 | 0 | 153.83 | 153.83 | 10 | 0
2040 | SOCO_2_TVA_Transmission | SOCO | TVA_Transmission | Internal | Shoulder | B13 | 600 | 2600 | 0 | 152.97 | 148.67 | 10 | 0
2040 | SOCO_2_TVA_Transmission | SOCO | TVA_Transmission | Internal | Shoulder | B14 | 900 | 2600 | 0 | 152.97 | 148.67 | 10 | 0
2040 | SOCO_2_TVA_Transmission | SOCO | TVA_Transmission | Internal | Shoulder | B15 | 1203 | 2600 | 0 | 73.5 | 80.5 | 10 | 0
2040 | SOCO_2_TVA_Transmission | SOCO | TVA_Transmission | Internal | Summer | B1 | 10 | 2600 | 0 | 298.03 | 290.03 | 10 | 0
2040 | SOCO_2_TVA_Transmission | SOCO | TVA_Transmission | Internal | Summer | B2 | 25 | 2600 | 0 | 296.83 | 291.03 | 10 | 0
2040 | SOCO_2_TVA_Transmission | SOCO | TVA_Transmission | Internal | Summer | B3 | 75 | 2600 | 0 | 295.04 | 286.04 | 10 | 0
2040 | SOCO_2_TVA_Transmission | SOCO | TVA_Transmission | Internal | Summer | B4 | 100 | 2600 | 0 | 183.35 | 192.35 | 10 | 0
2040 | SOCO_2_TVA_Transmission | SOCO | TVA_Transmission | Internal | Summer | B5 | 200 | 2600 | 0 | 183.35 | 182.33 | 10 | 0
2040 | SOCO_2_TVA_Transmission | SOCO | TVA_Transmission | Internal | Summer | B6 | 300 | 2600 | 0 | 166.19 | 167.19 | 10 | 0
2040 | SOCO_2_TVA_Transmission | SOCO | TVA_Transmission | Internal | Summer | B7 | 400 | 2600 | 0 | 163.97 | 163.97 | 10 | 0
2040 | SOCO_2_TVA_Transmission | SOCO | TVA_Transmission | Internal | Summer | B8 | 500 | 2600 | 0 | 157.35 | 157.67 | 10 | 0
2040 | SOCO_2_TVA_Transmission | SOCO | TVA_Transmission | Internal | Summer | B9 | 800 | 2600 | 0 | 157.35 | 156.81 | 10 | 0
2040 | SOCO_2_TVA_Transmission | SOCO | TVA_Transmission | Internal | Summer | B10 | 1262 | 2600 | 2023.27 | 78.24 | 88.24 | 10 | 0
2040 | SOCO_2_TVA_Transmission | SOCO | TVA_Transmission | Internal | Winter | B16 | 25 | 2600 | 0 | 169.79 | 160.79 | 10 | 0
2040 | SOCO_2_TVA_Transmission | SOCO | TVA_Transmission | Internal | Winter | B17 | 100 | 2600 | 0 | 161.98 | 160.18 | 10 | 0
2040 | SOCO_2_TVA_Transmission | SOCO | TVA_Transmission | Internal | Winter | B18 | 400 | 2600 | 0 | 154.96 | 151.74 | 10 | 0
2040 | SOCO_2_TVA_Transmission | SOCO | TVA_Transmission | Internal | Winter | B19 | 700 | 2600 | 0 | 154.96 | 151.74 | 10 | 0
2040 | SOCO_2_TVA_Transmission | SOCO | TVA_Transmission | Internal | Winter | B20 | 935 | 2600 | 0 | 74.26 | 79.8 | 10 | 0
2040 | SOCO_2_VACAR | SOCO | VACAR | Internal | Shoulder | B11 | 25 | 2000 | 0 | 169.46 | 159.22 | 10 | 0
2040 | SOCO_2_VACAR | SOCO | VACAR | Internal | Shoulder | B12 | 200 | 2000 | 0 | 153.83 | 146.83 | 10 | 0
2040 | SOCO_2_VACAR | SOCO | VACAR | Internal | Shoulder | B13 | 600 | 2000 | 0 | 152.97 | 145.73 | 10 | 0
2040 | SOCO_2_VACAR | SOCO | VACAR | Internal | Shoulder | B14 | 900 | 2000 | 0 | 152.97 | 145.73 | 10 | 0
2040 | SOCO_2_VACAR | SOCO | VACAR | Internal | Shoulder | B15 | 1203 | 2000 | 0 | 73.5 | 73.5 | 10 | 0
2040 | SOCO_2_VACAR | SOCO | VACAR | Internal | Summer | B1 | 10 | 2000 | 0 | 298.03 | 291.03 | 10 | 0
2040 | SOCO_2_VACAR | SOCO | VACAR | Internal | Summer | B2 | 25 | 2000 | 0 | 296.83 | 292 | 10 | 0
2040 | SOCO_2_VACAR | SOCO | VACAR | Internal | Summer | B3 | 75 | 2000 | 0 | 295.04 | 288.04 | 10 | 0
2040 | SOCO_2_VACAR | SOCO | VACAR | Internal | Summer | B4 | 100 | 2000 | 0 | 183.35 | 176.35 | 10 | 0
2040 | SOCO_2_VACAR | SOCO | VACAR | Internal | Summer | B5 | 200 | 2000 | 0 | 183.35 | 175.86 | 10 | 0
2040 | SOCO_2_VACAR | SOCO | VACAR | Internal | Summer | B6 | 300 | 2000 | 0 | 166.19 | 157 | 10 | 0
2040 | SOCO_2_VACAR | SOCO | VACAR | Internal | Summer | B7 | 400 | 2000 | 0 | 163.97 | 156.97 | 10 | 0
2040 | SOCO_2_VACAR | SOCO | VACAR | Internal | Summer | B8 | 500 | 2000 | 0 | 157.35 | 156.97 | 10 | 0
2040 | SOCO_2_VACAR | SOCO | VACAR | Internal | Summer | B9 | 800 | 2000 | 0 | 157.35 | 150.35 | 10 | 0
2040 | SOCO_2_VACAR | SOCO | VACAR | Internal | Summer | B10 | 1262 | 2000 | 248.69 | 78.24 | 88.24 | 10 | 0
2040 | SOCO_2_VACAR | SOCO | VACAR | Internal | Winter | B16 | 25 | 2000 | 0 | 169.79 | 164.56 | 10 | 0
2040 | SOCO_2_VACAR | SOCO | VACAR | Internal | Winter | B17 | 100 | 2000 | 0 | 161.98 | 154.98 | 10 | 0
2040 | SOCO_2_VACAR | SOCO | VACAR | Internal | Winter | B18 | 400 | 2000 | 0 | 154.96 | 147.96 | 10 | 0
2040 | SOCO_2_VACAR | SOCO | VACAR | Internal | Winter | B19 | 700 | 2000 | 0 | 154.96 | 147.96 | 10 | 0
2040 | SOCO_2_VACAR | SOCO | VACAR | Internal | Winter | B20 | 935 | 2000 | 0 | 74.26 | 73.5 | 10 | 0
2040 | SPP_N_2_ENT | SPP_N | ENT | Internal | Shoulder | B11 | 25 | 1800 | 1800 | 152.1 | 161.46 | 5 | 4.36
2040 | SPP_N_2_ENT | SPP_N | ENT | Internal | Shoulder | B12 | 200 | 1800 | 1800 | 108.53 | 156.64 | 5 | 43.11
2040 | SPP_N_2_ENT | SPP_N | ENT | Internal | Shoulder | B13 | 600 | 1800 | 1800 | 11.52 | 148.67 | 5 | 132.15
2040 | SPP_N_2_ENT | SPP_N | ENT | Internal | Shoulder | B14 | 900 | 1800 | 1800 | 0.01 | 148.67 | 5 | 143.66
2040 | SPP_N_2_ENT | SPP_N | ENT | Internal | Shoulder | B15 | 1203 | 1800 | 1800 | 0.01 | 73.5 | 5 | 68.49
2040 | SPP_N_2_ENT | SPP_N | ENT | Internal | Summer | B1 | 10 | 1800 | 1800 | 154.74 | 290.03 | 5 | 130.29
2040 | SPP_N_2_ENT | SPP_N | ENT | Internal | Summer | B2 | 25 | 1800 | 1800 | 278.03 | 288.83 | 5 | 5.8
2040 | SPP_N_2_ENT | SPP_N | ENT | Internal | Summer | B3 | 75 | 1800 | 121.07 | 282.04 | 287.04 | 5 | 0
2040 | SPP_N_2_ENT | SPP_N | ENT | Internal | Summer | B4 | 100 | 1800 | 0 | 201.35 | 193.35 | 5 | 0
2040 | SPP_N_2_ENT | SPP_N | ENT | Internal | Summer | B5 | 200 | 1800 | 0 | 189.31 | 183.33 | 5 | 0
2040 | SPP_N_2_ENT | SPP_N | ENT | Internal | Summer | B6 | 300 | 1800 | 0 | 184.18 | 176.19 | 5 | 0
2040 | SPP_N_2_ENT | SPP_N | ENT | Internal | Summer | B7 | 400 | 1800 | 0 | 176.16 | 172.97 | 5 | 0
2040 | SPP_N_2_ENT | SPP_N | ENT | Internal | Summer | B8 | 500 | 1800 | 438.65 | 149.98 | 154.98 | 5 | 0
2040 | SPP_N_2_ENT | SPP_N | ENT | Internal | Summer | B9 | 800 | 1800 | 1598 | 149.98 | 154.98 | 5 | 0
2040 | SPP_N_2_ENT | SPP_N | ENT | Internal | Summer | B10 | 1262 | 1800 | 1800 | 34.57 | 82.36 | 5 | 42.79
2040 | SPP_N_2_ENT | SPP_N | ENT | Internal | Winter | B16 | 25 | 1800 | 1800 | 0.02 | 160.18 | 5 | 155.16
2040 | SPP_N_2_ENT | SPP_N | ENT | Internal | Winter | B17 | 100 | 1800 | 1800 | 0.02 | 160.18 | 5 | 155.16
2040 | SPP_N_2_ENT | SPP_N | ENT | Internal | Winter | B18 | 400 | 1800 | 1800 | 77.86 | 152.17 | 5 | 69.32
2040 | SPP_N_2_ENT | SPP_N | ENT | Internal | Winter | B19 | 700 | 1800 | 1800 | 0.02 | 151.74 | 5 | 146.71
2040 | SPP_N_2_ENT | SPP_N | ENT | Internal | Winter | B20 | 935 | 1800 | 1800 | 0.01 | 73.5 | 5 | 68.49
2040 | SPP_N_2_MISO_MO-IL | SPP_N | MISO_MO-IL | Internal | Shoulder | B11 | 25 | 2000 | 0 | 152.1 | 153.46 | 5 | 0
2040 | SPP_N_2_MISO_MO-IL | SPP_N | MISO_MO-IL | Internal | Shoulder | B12 | 200 | 2000 | 2000 | 108.53 | 148.64 | 5 | 35.11
2040 | SPP_N_2_MISO_MO-IL | SPP_N | MISO_MO-IL | Internal | Shoulder | B13 | 600 | 2000 | 2000 | 11.52 | 140.67 | 5 | 124.15
2040 | SPP_N_2_MISO_MO-IL | SPP_N | MISO_MO-IL | Internal | Shoulder | B14 | 900 | 2000 | 2000 | 0.01 | 140.67 | 5 | 135.66
2040 | SPP_N_2_MISO_MO-IL | SPP_N | MISO_MO-IL | Internal | Shoulder | B15 | 1203 | 2000 | 2000 | 0.01 | 65.5 | 5 | 60.49
2040 | SPP_N_2_MISO_MO-IL | SPP_N | MISO_MO-IL | Internal | Summer | B1 | 10 | 2000 | 2000 | 154.74 | 282.03 | 5 | 122.29
2040 | SPP_N_2_MISO_MO-IL | SPP_N | MISO_MO-IL | Internal | Summer | B2 | 25 | 2000 | 1510.77 | 278.03 | 283.03 | 5 | 0
2040 | SPP_N_2_MISO_MO-IL | SPP_N | MISO_MO-IL | Internal | Summer | B3 | 75 | 2000 | 0 | 282.04 | 284.24 | 5 | 0
2040 | SPP_N_2_MISO_MO-IL | SPP_N | MISO_MO-IL | Internal | Summer | B4 | 100 | 2000 | 0 | 201.35 | 201.35 | 5 | 0
2040 | SPP_N_2_MISO_MO-IL | SPP_N | MISO_MO-IL | Internal | Summer | B5 | 200 | 2000 | 0 | 189.31 | 191.33 | 5 | 0
2040 | SPP_N_2_MISO_MO-IL | SPP_N | MISO_MO-IL | Internal | Summer | B6 | 300 | 2000 | 0 | 184.18 | 176.18 | 5 | 0
2040 | SPP_N_2_MISO_MO-IL | SPP_N | MISO_MO-IL | Internal | Summer | B7 | 400 | 2000 | 0 | 176.16 | 168.16 | 5 | 0
2040 | SPP_N_2_MISO_MO-IL | SPP_N | MISO_MO-IL | Internal | Summer | B8 | 500 | 2000 | 0 | 149.98 | 152.31 | 5 | 0
2040 | SPP_N_2_MISO_MO-IL | SPP_N | MISO_MO-IL | Internal | Summer | B9 | 800 | 2000 | 0 | 149.98 | 152.31 | 5 | 0
2040 | SPP_N_2_MISO_MO-IL | SPP_N | MISO_MO-IL | Internal | Summer | B10 | 1262 | 2000 | 2000 | 34.57 | 80.24 | 5 | 40.67
2040 | SPP_N_2_MISO_MO-IL | SPP_N | MISO_MO-IL | Internal | Winter | B16 | 25 | 2000 | 2000 | 0.02 | 152.18 | 5 | 147.16
2040 | SPP_N_2_MISO_MO-IL | SPP_N | MISO_MO-IL | Internal | Winter | B17 | 100 | 2000 | 2000 | 0.02 | 152.18 | 5 | 147.16
2040 | SPP_N_2_MISO_MO-IL | SPP_N | MISO_MO-IL | Internal | Winter | B18 | 400 | 2000 | 2000 | 77.86 | 143.74 | 5 | 60.88
2040 | SPP_N_2_MISO_MO-IL | SPP_N | MISO_MO-IL | Internal | Winter | B19 | 700 | 2000 | 2000 | 0.02 | 143.74 | 5 | 138.71
2040 | SPP_N_2_MISO_MO-IL | SPP_N | MISO_MO-IL | Internal | Winter | B20 | 935 | 2000 | 2000 | 0.01 | 65.5 | 5 | 60.49
2040 | SPP_N_2_MISO_W | SPP_N | MISO_W | Internal | Shoulder | B11 | 25 | 750 | 1.4 | 152.1 | 157.09 | 5 | 0
2040 | SPP_N_2_MISO_W | SPP_N | MISO_W | Internal | Shoulder | B12 | 200 | 750 | 750 | 108.53 | 148.63 | 5 | 35.1
2040 | SPP_N_2_MISO_W | SPP_N | MISO_W | Internal | Shoulder | B13 | 600 | 750 | 750 | 11.52 | 140.66 | 5 | 124.14
2040 | SPP_N_2_MISO_W | SPP_N | MISO_W | Internal | Shoulder | B14 | 900 | 750 | 750 | 0.01 | 79.5 | 5 | 74.49
2040 | SPP_N_2_MISO_W | SPP_N | MISO_W | Internal | Shoulder | B15 | 1203 | 750 | 750 | 0.01 | 65.48 | 5 | 60.47
2040 | SPP_N_2_MISO_W | SPP_N | MISO_W | Internal | Summer | B1 | 10 | 750 | 750 | 154.74 | 284.5 | 5 | 124.76
2040 | SPP_N_2_MISO_W | SPP_N | MISO_W | Internal | Summer | B2 | 25 | 750 | 471.54 | 278.03 | 283.03 | 5 | 0
2040 | SPP_N_2_MISO_W | SPP_N | MISO_W | Internal | Summer | B3 | 75 | 750 | 0.48 | 282.04 | 287.03 | 5 | 0
2040 | SPP_N_2_MISO_W | SPP_N | MISO_W | Internal | Summer | B4 | 100 | 750 | 750 | 201.35 | 264.62 | 5 | 58.27
2040 | SPP_N_2_MISO_W | SPP_N | MISO_W | Internal | Summer | B5 | 200 | 750 | 750 | 189.31 | 205.17 | 5 | 10.86
2040 | SPP_N_2_MISO_W | SPP_N | MISO_W | Internal | Summer | B6 | 300 | 750 | 506.8 | 184.18 | 189.18 | 5 | 0
2040 | SPP_N_2_MISO_W | SPP_N | MISO_W | Internal | Summer | B7 | 400 | 750 | 0 | 176.16 | 176.15 | 5 | 0
2040 | SPP_N_2_MISO_W | SPP_N | MISO_W | Internal | Summer | B8 | 500 | 750 | 0 | 149.98 | 152.3 | 5 | 0
2040 | SPP_N_2_MISO_W | SPP_N | MISO_W | Internal | Summer | B9 | 800 | 750 | 0 | 149.98 | 152.3 | 5 | 0
2040 | SPP_N_2_MISO_W | SPP_N | MISO_W | Internal | Summer | B10 | 1262 | 750 | 750 | 34.57 | 64.82 | 5 | 25.25
2040 | SPP_N_2_MISO_W | SPP_N | MISO_W | Internal | Winter | B16 | 25 | 750 | 750 | 0.02 | 72.71 | 5 | 67.69
2040 | SPP_N_2_MISO_W | SPP_N | MISO_W | Internal | Winter | B17 | 100 | 750 | 750 | 0.02 | 72.71 | 5 | 67.69
2040 | SPP_N_2_MISO_W | SPP_N | MISO_W | Internal | Winter | B18 | 400 | 750 | 750 | 77.86 | 119.01 | 5 | 36.16
2040 | SPP_N_2_MISO_W | SPP_N | MISO_W | Internal | Winter | B19 | 700 | 750 | 750 | 0.02 | 119.01 | 5 | 113.99
2040 | SPP_N_2_MISO_W | SPP_N | MISO_W | Internal | Winter | B20 | 935 | 750 | 750 | 0.01 | 65.48 | 5 | 60.47
2040 | SPP_N_2_NE | SPP_N | NE | Internal | Shoulder | B11 | 25 | 330 | 0.64 | 152.1 | 152.09 | 0.01 | 0
2040 | SPP_N_2_NE | SPP_N | NE | Internal | Shoulder | B12 | 200 | 330 | 0.09 | 108.53 | 108.52 | 0.01 | 0
2040 | SPP_N_2_NE | SPP_N | NE | Internal | Shoulder | B13 | 600 | 330 | 0.03 | 11.52 | 11.51 | 0.01 | 0
2040 | SPP_N_2_NE | SPP_N | NE | Internal | Shoulder | B14 | 900 | 330 | 0.04 | 0.01 | 0.01 | 0.01 | 0
2040 | SPP_N_2_NE | SPP_N | NE | Internal | Shoulder | B15 | 1203 | 330 | 0.03 | 0.01 | 0.01 | 0.01 | 0
2040 | SPP_N_2_NE | SPP_N | NE | Internal | Summer | B1 | 10 | 330 | 330 | 154.74 | 279.5 | 0.01 | 124.75
2040 | SPP_N_2_NE | SPP_N | NE | Internal | Summer | B2 | 25 | 330 | 0.68 | 278.03 | 278.02 | 0.01 | 0
2040 | SPP_N_2_NE | SPP_N | NE | Internal | Summer | B3 | 75 | 330 | 0.24 | 282.04 | 282.03 | 0.01 | 0
2040 | SPP_N_2_NE | SPP_N | NE | Internal | Summer | B4 | 100 | 330 | 330 | 201.35 | 259.62 | 0.01 | 58.25
2040 | SPP_N_2_NE | SPP_N | NE | Internal | Summer | B5 | 200 | 330 | 330 | 189.31 | 200.17 | 0.01 | 10.85
2040 | SPP_N_2_NE | SPP_N | NE | Internal | Summer | B6 | 300 | 330 | 0.15 | 184.18 | 184.18 | 0.01 | 0
2040 | SPP_N_2_NE | SPP_N | NE | Internal | Summer | B7 | 400 | 330 | 0.05 | 176.16 | 176.15 | 0.01 | 0
2040 | SPP_N_2_NE | SPP_N | NE | Internal | Summer | B8 | 500 | 330 | 0 | 149.98 | 147.3 | 0.01 | 0
2040 | SPP_N_2_NE | SPP_N | NE | Internal | Summer | B9 | 800 | 330 | 0 | 149.98 | 147.3 | 0.01 | 0
2040 | SPP_N_2_NE | SPP_N | NE | Internal | Summer | B10 | 1262 | 330 | 0.02 | 34.57 | 34.55 | 0.01 | 0
2040 | SPP_N_2_NE | SPP_N | NE | Internal | Winter | B16 | 25 | 330 | 0.62 | 0.02 | 0.01 | 0.01 | 0
2040 | SPP_N_2_NE | SPP_N | NE | Internal | Winter | B17 | 100 | 330 | 0.18 | 0.02 | 0.01 | 0.01 | 0
2040 | SPP_N_2_NE | SPP_N | NE | Internal | Winter | B18 | 400 | 330 | 0.05 | 77.86 | 77.84 | 0.01 | 0
2040 | SPP_N_2_NE | SPP_N | NE | Internal | Winter | B19 | 700 | 330 | 0.03 | 0.02 | 0.01 | 0.01 | 0
2040 | SPP_N_2_NE | SPP_N | NE | Internal | Winter | B20 | 935 | 330 | 0.04 | 0.01 | 0.01 | 0.01 | 0
2040 | SPP_N_2_SPP_S | SPP_N | SPP_S | Internal | Shoulder | B11 | 25 | 4000 | 4000 | 152.1 | 156.46 | 0.01 | 4.35
2040 | SPP_N_2_SPP_S | SPP_N | SPP_S | Internal | Shoulder | B12 | 200 | 4000 | 2368.62 | 108.53 | 108.54 | 0.01 | 0
2040 | SPP_N_2_SPP_S | SPP_N | SPP_S | Internal | Shoulder | B13 | 600 | 4000 | 1862.09 | 11.52 | 11.53 | 0.01 | 0
2040 | SPP_N_2_SPP_S | SPP_N | SPP_S | Internal | Shoulder | B14 | 900 | 4000 | 0.05 | 0.01 | 0.01 | 0.01 | 0
2040 | SPP_N_2_SPP_S | SPP_N | SPP_S | Internal | Shoulder | B15 | 1203 | 4000 | 0.03 | 0.01 | 0.01 | 0.01 | 0
2040 | SPP_N_2_SPP_S | SPP_N | SPP_S | Internal | Summer | B1 | 10 | 4000 | 2460.71 | 154.74 | 154.75 | 0.01 | 0
2040 | SPP_N_2_SPP_S | SPP_N | SPP_S | Internal | Summer | B2 | 25 | 4000 | 0 | 278.03 | 230.5 | 0.01 | 0
2040 | SPP_N_2_SPP_S | SPP_N | SPP_S | Internal | Summer | B3 | 75 | 4000 | 0 | 282.04 | 263.89 | 0.01 | 0
2040 | SPP_N_2_SPP_S | SPP_N | SPP_S | Internal | Summer | B4 | 100 | 4000 | 0 | 201.35 | 195.77 | 0.01 | 0
2040 | SPP_N_2_SPP_S | SPP_N | SPP_S | Internal | Summer | B5 | 200 | 4000 | 0.09 | 189.31 | 189.3 | 0.01 | 0
2040 | SPP_N_2_SPP_S | SPP_N | SPP_S | Internal | Summer | B6 | 300 | 4000 | 881.98 | 184.18 | 184.19 | 0.01 | 0
2040 | SPP_N_2_SPP_S | SPP_N | SPP_S | Internal | Summer | B7 | 400 | 4000 | 4000 | 176.16 | 180.3 | 0.01 | 4.12
2040 | SPP_N_2_SPP_S | SPP_N | SPP_S | Internal | Summer | B8 | 500 | 4000 | 4000 | 149.98 | 154.75 | 0.01 | 4.75
2040 | SPP_N_2_SPP_S | SPP_N | SPP_S | Internal | Summer | B9 | 800 | 4000 | 4000 | 149.98 | 154.75 | 0.01 | 4.75
2040 | SPP_N_2_SPP_S | SPP_N | SPP_S | Internal | Summer | B10 | 1262 | 4000 | 3382.33 | 34.57 | 34.58 | 0.01 | 0
2040 | SPP_N_2_SPP_S | SPP_N | SPP_S | Internal | Winter | B16 | 25 | 4000 | 2517.06 | 0.02 | 0.03 | 0.01 | 0
2040 | SPP_N_2_SPP_S | SPP_N | SPP_S | Internal | Winter | B17 | 100 | 4000 | 2157.21 | 0.02 | 0.03 | 0.01 | 0
2040 | SPP_N_2_SPP_S | SPP_N | SPP_S | Internal | Winter | B18 | 400 | 4000 | 2335.48 | 77.86 | 77.87 | 0.01 | 0
2040 | SPP_N_2_SPP_S | SPP_N | SPP_S | Internal | Winter | B19 | 700 | 4000 | 1341.11 | 0.02 | 0.03 | 0.01 | 0
2040 | SPP_N_2_SPP_S | SPP_N | SPP_S | Internal | Winter | B20 | 935 | 4000 | 0.04 | 0.01 | 0.01 | 0.01 | 0
2040 | SPP_S_2_ENT | SPP_S | ENT | Internal | Shoulder | B11 | 25 | 850 | 271.78 | 156.46 | 161.46 | 5 | 0
2040 | SPP_S_2_ENT | SPP_S | ENT | Internal | Shoulder | B12 | 200 | 850 | 850 | 108.54 | 156.64 | 5 | 43.1
2040 | SPP_S_2_ENT | SPP_S | ENT | Internal | Shoulder | B13 | 600 | 850 | 850 | 11.53 | 148.67 | 5 | 132.14
2040 | SPP_S_2_ENT | SPP_S | ENT | Internal | Shoulder | B14 | 900 | 850 | 850 | 0.01 | 148.67 | 5 | 143.66
2040 | SPP_S_2_ENT | SPP_S | ENT | Internal | Shoulder | B15 | 1203 | 850 | 850 | 0.01 | 73.5 | 5 | 68.49
2040 | SPP_S_2_ENT | SPP_S | ENT | Internal | Summer | B1 | 10 | 850 | 850 | 154.75 | 290.03 | 5 | 130.28
2040 | SPP_S_2_ENT | SPP_S | ENT | Internal | Summer | B2 | 25 | 850 | 850 | 230.5 | 288.83 | 5 | 53.33
2040 | SPP_S_2_ENT | SPP_S | ENT | Internal | Summer | B3 | 75 | 850 | 850 | 263.89 | 287.04 | 5 | 18.15
2040 | SPP_S_2_ENT | SPP_S | ENT | Internal | Summer | B4 | 100 | 850 | 0 | 195.77 | 193.35 | 5 | 0
2040 | SPP_S_2_ENT | SPP_S | ENT | Internal | Summer | B5 | 200 | 850 | 0 | 189.3 | 183.33 | 5 | 0
2040 | SPP_S_2_ENT | SPP_S | ENT | Internal | Summer | B6 | 300 | 850 | 0 | 184.19 | 176.19 | 5 | 0
2040 | SPP_S_2_ENT | SPP_S | ENT | Internal | Summer | B7 | 400 | 850 | 0 | 180.3 | 172.97 | 5 | 0
2040 | SPP_S_2_ENT | SPP_S | ENT | Internal | Summer | B8 | 500 | 850 | 0 | 154.75 | 154.98 | 5 | 0
2040 | SPP_S_2_ENT | SPP_S | ENT | Internal | Summer | B9 | 800 | 850 | 0 | 154.75 | 154.98 | 5 | 0
2040 | SPP_S_2_ENT | SPP_S | ENT | Internal | Summer | B10 | 1262 | 850 | 850 | 34.58 | 82.36 | 5 | 42.78
2040 | SPP_S_2_ENT | SPP_S | ENT | Internal | Winter | B16 | 25 | 850 | 850 | 0.03 | 160.18 | 5 | 155.15
2040 | SPP_S_2_ENT | SPP_S | ENT | Internal | Winter | B17 | 100 | 850 | 850 | 0.03 | 160.18 | 5 | 155.15
2040 | SPP_S_2_ENT | SPP_S | ENT | Internal | Winter | B18 | 400 | 850 | 850 | 77.87 | 152.17 | 5 | 69.31
2040 | SPP_S_2_ENT | SPP_S | ENT | Internal | Winter | B19 | 700 | 850 | 850 | 0.03 | 151.74 | 5 | 146.7
2040 | SPP_S_2_ENT | SPP_S | ENT | Internal | Winter | B20 | 935 | 850 | 850 | 0.01 | 73.5 | 5 | 68.49
2040 | SPP_S_2_SPP_N | SPP_S | SPP_N | Internal | Shoulder | B11 | 25 | 640 | 0 | 156.46 | 152.1 | 0.01 | 0
2040 | SPP_S_2_SPP_N | SPP_S | SPP_N | Internal | Shoulder | B12 | 200 | 640 | 0.1 | 108.54 | 108.53 | 0.01 | 0
2040 | SPP_S_2_SPP_N | SPP_S | SPP_N | Internal | Shoulder | B13 | 600 | 640 | 0.03 | 11.53 | 11.52 | 0.01 | 0
2040 | SPP_S_2_SPP_N | SPP_S | SPP_N | Internal | Shoulder | B14 | 900 | 640 | 0.04 | 0.01 | 0.01 | 0.01 | 0
2040 | SPP_S_2_SPP_N | SPP_S | SPP_N | Internal | Shoulder | B15 | 1203 | 640 | 0.03 | 0.01 | 0.01 | 0.01 | 0
2040 | SPP_S_2_SPP_N | SPP_S | SPP_N | Internal | Summer | B1 | 10 | 640 | 1.65 | 154.75 | 154.74 | 0.01 | 0
2040 | SPP_S_2_SPP_N | SPP_S | SPP_N | Internal | Summer | B2 | 25 | 640 | 640 | 230.5 | 278.03 | 0.01 | 47.52
2040 | SPP_S_2_SPP_N | SPP_S | SPP_N | Internal | Summer | B3 | 75 | 640 | 640 | 263.89 | 282.04 | 0.01 | 18.14
2040 | SPP_S_2_SPP_N | SPP_S | SPP_N | Internal | Summer | B4 | 100 | 640 | 640 | 195.77 | 201.35 | 0.01 | 5.57
2040 | SPP_S_2_SPP_N | SPP_S | SPP_N | Internal | Summer | B5 | 200 | 640 | 397.84 | 189.3 | 189.31 | 0.01 | 0
2040 | SPP_S_2_SPP_N | SPP_S | SPP_N | Internal | Summer | B6 | 300 | 640 | 0.06 | 184.19 | 184.18 | 0.01 | 0
2040 | SPP_S_2_SPP_N | SPP_S | SPP_N | Internal | Summer | B7 | 400 | 640 | 0 | 180.3 | 176.16 | 0.01 | 0
2040 | SPP_S_2_SPP_N | SPP_S | SPP_N | Internal | Summer | B8 | 500 | 640 | 0 | 154.75 | 149.98 | 0.01 | 0
2040 | SPP_S_2_SPP_N | SPP_S | SPP_N | Internal | Summer | B9 | 800 | 640 | 0 | 154.75 | 149.98 | 0.01 | 0
2040 | SPP_S_2_SPP_N | SPP_S | SPP_N | Internal | Summer | B10 | 1262 | 640 | 0.02 | 34.58 | 34.57 | 0.01 | 0
2040 | SPP_S_2_SPP_N | SPP_S | SPP_N | Internal | Winter | B16 | 25 | 640 | 0.69 | 0.03 | 0.02 | 0.01 | 0
2040 | SPP_S_2_SPP_N | SPP_S | SPP_N | Internal | Winter | B17 | 100 | 640 | 0.19 | 0.03 | 0.02 | 0.01 | 0
2040 | SPP_S_2_SPP_N | SPP_S | SPP_N | Internal | Winter | B18 | 400 | 640 | 0.05 | 77.87 | 77.86 | 0.01 | 0
2040 | SPP_S_2_SPP_N | SPP_S | SPP_N | Internal | Winter | B19 | 700 | 640 | 0.03 | 0.03 | 0.02 | 0.01 | 0
2040 | SPP_S_2_SPP_N | SPP_S | SPP_N | Internal | Winter | B20 | 935 | 640 | 0.04 | 0.01 | 0.01 | 0.01 | 0
2040 | TVA_2_ENT | TVA | ENT | Internal | Shoulder | B11 | 25 | 500 | 0 | 157.82 | 161.46 | 9 | 0
2040 | TVA_2_ENT | TVA | ENT | Internal | Shoulder | B12 | 200 | 500 | 0 | 153.85 | 156.64 | 9 | 0
2040 | TVA_2_ENT | TVA | ENT | Internal | Shoulder | B13 | 600 | 500 | 0 | 148.68 | 148.67 | 9 | 0
2040 | TVA_2_ENT | TVA | ENT | Internal | Shoulder | B14 | 900 | 500 | 0 | 148.68 | 148.67 | 9 | 0
2040 | TVA_2_ENT | TVA | ENT | Internal | Shoulder | B15 | 1203 | 500 | 0 | 80.51 | 73.5 | 9 | 0
2040 | TVA_2_ENT | TVA | ENT | Internal | Summer | B1 | 10 | 500 | 0 | 290.04 | 290.03 | 9 | 0
2040 | TVA_2_ENT | TVA | ENT | Internal | Summer | B2 | 25 | 500 | 0 | 291.04 | 288.83 | 9 | 0
2040 | TVA_2_ENT | TVA | ENT | Internal | Summer | B3 | 75 | 500 | 0 | 286.05 | 287.04 | 9 | 0
2040 | TVA_2_ENT | TVA | ENT | Internal | Summer | B4 | 100 | 500 | 0 | 192.36 | 193.35 | 9 | 0
2040 | TVA_2_ENT | TVA | ENT | Internal | Summer | B5 | 200 | 500 | 0 | 182.34 | 183.33 | 9 | 0
2040 | TVA_2_ENT | TVA | ENT | Internal | Summer | B6 | 300 | 500 | 500 | 156.49 | 176.19 | 9 | 10.7
2040 | TVA_2_ENT | TVA | ENT | Internal | Summer | B7 | 400 | 500 | 500 | 156.49 | 172.97 | 9 | 7.48
2040 | TVA_2_ENT | TVA | ENT | Internal | Summer | B8 | 500 | 500 | 0 | 156.49 | 154.98 | 9 | 0
2040 | TVA_2_ENT | TVA | ENT | Internal | Summer | B9 | 800 | 500 | 0 | 156.49 | 154.98 | 9 | 0
2040 | TVA_2_ENT | TVA | ENT | Internal | Summer | B10 | 1262 | 500 | 0 | 88.25 | 82.36 | 9 | 0
2040 | TVA_2_ENT | TVA | ENT | Internal | Winter | B16 | 25 | 500 | 0 | 160.8 | 160.18 | 9 | 0
2040 | TVA_2_ENT | TVA | ENT | Internal | Winter | B17 | 100 | 500 | 0 | 160.19 | 160.18 | 9 | 0
2040 | TVA_2_ENT | TVA | ENT | Internal | Winter | B18 | 400 | 500 | 0 | 151.75 | 152.17 | 9 | 0
2040 | TVA_2_ENT | TVA | ENT | Internal | Winter | B19 | 700 | 500 | 0 | 151.75 | 151.74 | 9 | 0
2040 | TVA_2_ENT | TVA | ENT | Internal | Winter | B20 | 935 | 500 | 0 | 79.81 | 73.5 | 9 | 0
2040 | TVA_2_MISO_MO-IL | TVA | MISO_MO-IL | Internal | Shoulder | B11 | 25 | 50 | 0 | 157.82 | 153.46 | 9 | 0
2040 | TVA_2_MISO_MO-IL | TVA | MISO_MO-IL | Internal | Shoulder | B12 | 200 | 50 | 0 | 153.85 | 148.64 | 9 | 0
2040 | TVA_2_MISO_MO-IL | TVA | MISO_MO-IL | Internal | Shoulder | B13 | 600 | 50 | 0 | 148.68 | 140.67 | 9 | 0
2040 | TVA_2_MISO_MO-IL | TVA | MISO_MO-IL | Internal | Shoulder | B14 | 900 | 50 | 0 | 148.68 | 140.67 | 9 | 0
2040 | TVA_2_MISO_MO-IL | TVA | MISO_MO-IL | Internal | Shoulder | B15 | 1203 | 50 | 0 | 80.51 | 65.5 | 9 | 0
2040 | TVA_2_MISO_MO-IL | TVA | MISO_MO-IL | Internal | Summer | B1 | 10 | 50 | 0 | 290.04 | 282.03 | 9 | 0
2040 | TVA_2_MISO_MO-IL | TVA | MISO_MO-IL | Internal | Summer | B2 | 25 | 50 | 0 | 291.04 | 283.03 | 9 | 0
2040 | TVA_2_MISO_MO-IL | TVA | MISO_MO-IL | Internal | Summer | B3 | 75 | 50 | 0 | 286.05 | 284.24 | 9 | 0
2040 | TVA_2_MISO_MO-IL | TVA | MISO_MO-IL | Internal | Summer | B4 | 100 | 50 | 0.32 | 192.36 | 201.35 | 9 | 0
2040 | TVA_2_MISO_MO-IL | TVA | MISO_MO-IL | Internal | Summer | B5 | 200 | 50 | 0.18 | 182.34 | 191.33 | 9 | 0
2040 | TVA_2_MISO_MO-IL | TVA | MISO_MO-IL | Internal | Summer | B6 | 300 | 50 | 50 | 156.49 | 176.18 | 9 | 10.69
2040 | TVA_2_MISO_MO-IL | TVA | MISO_MO-IL | Internal | Summer | B7 | 400 | 50 | 50 | 156.49 | 168.16 | 9 | 2.67
2040 | TVA_2_MISO_MO-IL | TVA | MISO_MO-IL | Internal | Summer | B8 | 500 | 50 | 0 | 156.49 | 152.31 | 9 | 0
2040 | TVA_2_MISO_MO-IL | TVA | MISO_MO-IL | Internal | Summer | B9 | 800 | 50 | 0 | 156.49 | 152.31 | 9 | 0
2040 | TVA_2_MISO_MO-IL | TVA | MISO_MO-IL | Internal | Summer | B10 | 1262 | 50 | 0 | 88.25 | 80.24 | 9 | 0
2040 | TVA_2_MISO_MO-IL | TVA | MISO_MO-IL | Internal | Winter | B16 | 25 | 50 | 0 | 160.8 | 152.18 | 9 | 0
2040 | TVA_2_MISO_MO-IL | TVA | MISO_MO-IL | Internal | Winter | B17 | 100 | 50 | 0 | 160.19 | 152.18 | 9 | 0
2040 | TVA_2_MISO_MO-IL | TVA | MISO_MO-IL | Internal | Winter | B18 | 400 | 50 | 0 | 151.75 | 143.74 | 9 | 0
2040 | TVA_2_MISO_MO-IL | TVA | MISO_MO-IL | Internal | Winter | B19 | 700 | 50 | 0 | 151.75 | 143.74 | 9 | 0
2040 | TVA_2_MISO_MO-IL | TVA | MISO_MO-IL | Internal | Winter | B20 | 935 | 50 | 0 | 79.81 | 65.5 | 9 | 0
2040 | TVA_2_NonRTO_Midwest | TVA | NonRTO_Midwest | Internal | Shoulder | B11 | 25 | 100 | 0 | 157.82 | 161.45 | 9 | 0
2040 | TVA_2_NonRTO_Midwest | TVA | NonRTO_Midwest | Internal | Shoulder | B12 | 200 | 100 | 0 | 153.85 | 157.67 | 9 | 0
2040 | TVA_2_NonRTO_Midwest | TVA | NonRTO_Midwest | Internal | Shoulder | B13 | 600 | 100 | 0.06 | 148.68 | 157.67 | 9 | 0
2040 | TVA_2_NonRTO_Midwest | TVA | NonRTO_Midwest | Internal | Shoulder | B14 | 900 | 100 | 0.04 | 148.68 | 157.67 | 9 | 0
2040 | TVA_2_NonRTO_Midwest | TVA | NonRTO_Midwest | Internal | Shoulder | B15 | 1203 | 100 | 0 | 80.51 | 73.51 | 9 | 0
2040 | TVA_2_NonRTO_Midwest | TVA | NonRTO_Midwest | Internal | Summer | B1 | 10 | 100 | 0 | 290.04 | 228.55 | 9 | 0
2040 | TVA_2_NonRTO_Midwest | TVA | NonRTO_Midwest | Internal | Summer | B2 | 25 | 100 | 0 | 291.04 | 283.03 | 9 | 0
2040 | TVA_2_NonRTO_Midwest | TVA | NonRTO_Midwest | Internal | Summer | B3 | 75 | 100 | 0 | 286.05 | 278.04 | 9 | 0
2040 | TVA_2_NonRTO_Midwest | TVA | NonRTO_Midwest | Internal | Summer | B4 | 100 | 100 | 0.3 | 192.36 | 201.35 | 9 | 0
2040 | TVA_2_NonRTO_Midwest | TVA | NonRTO_Midwest | Internal | Summer | B5 | 200 | 100 | 0 | 182.34 | 174.33 | 9 | 0
2040 | TVA_2_NonRTO_Midwest | TVA | NonRTO_Midwest | Internal | Summer | B6 | 300 | 100 | 0 | 156.49 | 159.19 | 9 | 0
2040 | TVA_2_NonRTO_Midwest | TVA | NonRTO_Midwest | Internal | Summer | B7 | 400 | 100 | 0 | 156.49 | 156.11 | 9 | 0
2040 | TVA_2_NonRTO_Midwest | TVA | NonRTO_Midwest | Internal | Summer | B8 | 500 | 100 | 0 | 156.49 | 156.11 | 9 | 0
2040 | TVA_2_NonRTO_Midwest | TVA | NonRTO_Midwest | Internal | Summer | B9 | 800 | 100 | 0 | 156.49 | 156.11 | 9 | 0
2040 | TVA_2_NonRTO_Midwest | TVA | NonRTO_Midwest | Internal | Summer | B10 | 1262 | 100 | 0.03 | 88.25 | 97.24 | 9 | 0
2040 | TVA_2_NonRTO_Midwest | TVA | NonRTO_Midwest | Internal | Winter | B16 | 25 | 100 | 0 | 160.8 | 160.74 | 9 | 0
2040 | TVA_2_NonRTO_Midwest | TVA | NonRTO_Midwest | Internal | Winter | B17 | 100 | 100 | 0 | 160.19 | 163.9 | 9 | 0
2040 | TVA_2_NonRTO_Midwest | TVA | NonRTO_Midwest | Internal | Winter | B18 | 400 | 100 | 0.29 | 151.75 | 160.74 | 9 | 0
2040 | TVA_2_NonRTO_Midwest | TVA | NonRTO_Midwest | Internal | Winter | B19 | 700 | 100 | 0.05 | 151.75 | 160.74 | 9 | 0
2040 | TVA_2_NonRTO_Midwest | TVA | NonRTO_Midwest | Internal | Winter | B20 | 935 | 100 | 0 | 79.81 | 73.51 | 9 | 0
2040 | TVA_2_PJM_ROR | TVA | PJM_ROR | Internal | Shoulder | B11 | 25 | 500 | 0 | 157.82 | 155.46 | 9 | 0
2040 | TVA_2_PJM_ROR | TVA | PJM_ROR | Internal | Shoulder | B12 | 200 | 500 | 0 | 153.85 | 153.83 | 9 | 0
2040 | TVA_2_PJM_ROR | TVA | PJM_ROR | Internal | Shoulder | B13 | 600 | 500 | 0 | 148.68 | 152.73 | 9 | 0
2040 | TVA_2_PJM_ROR | TVA | PJM_ROR | Internal | Shoulder | B14 | 900 | 500 | 0 | 148.68 | 152.73 | 9 | 0
2040 | TVA_2_PJM_ROR | TVA | PJM_ROR | Internal | Shoulder | B15 | 1203 | 500 | 0 | 80.51 | 80.5 | 9 | 0
2040 | TVA_2_PJM_ROR | TVA | PJM_ROR | Internal | Summer | B1 | 10 | 500 | 0 | 290.04 | 285.03 | 9 | 0
2040 | TVA_2_PJM_ROR | TVA | PJM_ROR | Internal | Summer | B2 | 25 | 500 | 0 | 291.04 | 285.03 | 9 | 0
2040 | TVA_2_PJM_ROR | TVA | PJM_ROR | Internal | Summer | B3 | 75 | 500 | 0 | 286.05 | 285.03 | 9 | 0
2040 | TVA_2_PJM_ROR | TVA | PJM_ROR | Internal | Summer | B4 | 100 | 500 | 0 | 192.36 | 196.41 | 9 | 0
2040 | TVA_2_PJM_ROR | TVA | PJM_ROR | Internal | Summer | B5 | 200 | 500 | 0 | 182.34 | 182.86 | 9 | 0
2040 | TVA_2_PJM_ROR | TVA | PJM_ROR | Internal | Summer | B6 | 300 | 500 | 500 | 156.49 | 171.74 | 9 | 6.25
2040 | TVA_2_PJM_ROR | TVA | PJM_ROR | Internal | Summer | B7 | 400 | 500 | 500 | 156.49 | 166.16 | 9 | 0.67
2040 | TVA_2_PJM_ROR | TVA | PJM_ROR | Internal | Summer | B8 | 500 | 500 | 0 | 156.49 | 154.3 | 9 | 0
2040 | TVA_2_PJM_ROR | TVA | PJM_ROR | Internal | Summer | B9 | 800 | 500 | 0 | 156.49 | 152.06 | 9 | 0
2040 | TVA_2_PJM_ROR | TVA | PJM_ROR | Internal | Summer | B10 | 1262 | 500 | 500 | 88.25 | 103.24 | 9 | 5.99
2040 | TVA_2_PJM_ROR | TVA | PJM_ROR | Internal | Winter | B16 | 25 | 500 | 0 | 160.8 | 158.56 | 9 | 0
2040 | TVA_2_PJM_ROR | TVA | PJM_ROR | Internal | Winter | B17 | 100 | 500 | 0 | 160.19 | 157.9 | 9 | 0
2040 | TVA_2_PJM_ROR | TVA | PJM_ROR | Internal | Winter | B18 | 400 | 500 | 0 | 151.75 | 154.96 | 9 | 0
2040 | TVA_2_PJM_ROR | TVA | PJM_ROR | Internal | Winter | B19 | 700 | 500 | 0 | 151.75 | 154.96 | 9 | 0
2040 | TVA_2_PJM_ROR | TVA | PJM_ROR | Internal | Winter | B20 | 935 | 500 | 0 | 79.81 | 81.07 | 9 | 0
2040 | TVA_2_SOCO | TVA | SOCO | Internal | Shoulder | B11 | 25 | 500 | 499.99 | 157.82 | 169.46 | 9 | 2.64
2040 | TVA_2_SOCO | TVA | SOCO | Internal | Shoulder | B12 | 200 | 500 | 0 | 153.85 | 153.83 | 9 | 0
2040 | TVA_2_SOCO | TVA | SOCO | Internal | Shoulder | B13 | 600 | 500 | 0 | 148.68 | 152.97 | 9 | 0
2040 | TVA_2_SOCO | TVA | SOCO | Internal | Shoulder | B14 | 900 | 500 | 0 | 148.68 | 152.97 | 9 | 0
2040 | TVA_2_SOCO | TVA | SOCO | Internal | Shoulder | B15 | 1203 | 500 | 0 | 80.51 | 73.5 | 9 | 0
2040 | TVA_2_SOCO | TVA | SOCO | Internal | Summer | B1 | 10 | 500 | 0.05 | 290.04 | 298.03 | 9 | 0
2040 | TVA_2_SOCO | TVA | SOCO | Internal | Summer | B2 | 25 | 500 | 0 | 291.04 | 296.83 | 9 | 0
2040 | TVA_2_SOCO | TVA | SOCO | Internal | Summer | B3 | 75 | 500 | 0.47 | 286.05 | 295.04 | 9 | 0
2040 | TVA_2_SOCO | TVA | SOCO | Internal | Summer | B4 | 100 | 500 | 0 | 192.36 | 183.35 | 9 | 0
2040 | TVA_2_SOCO | TVA | SOCO | Internal | Summer | B5 | 200 | 500 | 0 | 182.34 | 183.35 | 9 | 0
2040 | TVA_2_SOCO | TVA | SOCO | Internal | Summer | B6 | 300 | 500 | 500 | 156.49 | 166.19 | 9 | 0.7
2040 | TVA_2_SOCO | TVA | SOCO | Internal | Summer | B7 | 400 | 500 | 0 | 156.49 | 163.97 | 9 | 0
2040 | TVA_2_SOCO | TVA | SOCO | Internal | Summer | B8 | 500 | 500 | 0 | 156.49 | 157.35 | 9 | 0
2040 | TVA_2_SOCO | TVA | SOCO | Internal | Summer | B9 | 800 | 500 | 0 | 156.49 | 157.35 | 9 | 0
2040 | TVA_2_SOCO | TVA | SOCO | Internal | Summer | B10 | 1262 | 500 | 0 | 88.25 | 78.24 | 9 | 0
2040 | TVA_2_SOCO | TVA | SOCO | Internal | Winter | B16 | 25 | 500 | 1.39 | 160.8 | 169.79 | 9 | 0
2040 | TVA_2_SOCO | TVA | SOCO | Internal | Winter | B17 | 100 | 500 | 0 | 160.19 | 161.98 | 9 | 0
2040 | TVA_2_SOCO | TVA | SOCO | Internal | Winter | B18 | 400 | 500 | 0 | 151.75 | 154.96 | 9 | 0
2040 | TVA_2_SOCO | TVA | SOCO | Internal | Winter | B19 | 700 | 500 | 0 | 151.75 | 154.96 | 9 | 0
2040 | TVA_2_SOCO | TVA | SOCO | Internal | Winter | B20 | 935 | 500 | 0 | 79.81 | 74.26 | 9 | 0
2040 | TVA_2_VACAR | TVA | VACAR | Internal | Shoulder | B11 | 25 | 150 | 0 | 157.82 | 159.22 | 9 | 0
2040 | TVA_2_VACAR | TVA | VACAR | Internal | Shoulder | B12 | 200 | 150 | 0 | 153.85 | 146.83 | 9 | 0
2040 | TVA_2_VACAR | TVA | VACAR | Internal | Shoulder | B13 | 600 | 150 | 0 | 148.68 | 145.73 | 9 | 0
2040 | TVA_2_VACAR | TVA | VACAR | Internal | Shoulder | B14 | 900 | 150 | 0 | 148.68 | 145.73 | 9 | 0
2040 | TVA_2_VACAR | TVA | VACAR | Internal | Shoulder | B15 | 1203 | 150 | 0 | 80.51 | 73.5 | 9 | 0
2040 | TVA_2_VACAR | TVA | VACAR | Internal | Summer | B1 | 10 | 150 | 0 | 290.04 | 291.03 | 9 | 0
2040 | TVA_2_VACAR | TVA | VACAR | Internal | Summer | B2 | 25 | 150 | 0 | 291.04 | 292 | 9 | 0
2040 | TVA_2_VACAR | TVA | VACAR | Internal | Summer | B3 | 75 | 150 | 0 | 286.05 | 288.04 | 9 | 0
2040 | TVA_2_VACAR | TVA | VACAR | Internal | Summer | B4 | 100 | 150 | 0 | 192.36 | 176.35 | 9 | 0
2040 | TVA_2_VACAR | TVA | VACAR | Internal | Summer | B5 | 200 | 150 | 0 | 182.34 | 175.86 | 9 | 0
2040 | TVA_2_VACAR | TVA | VACAR | Internal | Summer | B6 | 300 | 150 | 0 | 156.49 | 157 | 9 | 0
2040 | TVA_2_VACAR | TVA | VACAR | Internal | Summer | B7 | 400 | 150 | 0 | 156.49 | 156.97 | 9 | 0
2040 | TVA_2_VACAR | TVA | VACAR | Internal | Summer | B8 | 500 | 150 | 0 | 156.49 | 156.97 | 9 | 0
2040 | TVA_2_VACAR | TVA | VACAR | Internal | Summer | B9 | 800 | 150 | 0 | 156.49 | 150.35 | 9 | 0
2040 | TVA_2_VACAR | TVA | VACAR | Internal | Summer | B10 | 1262 | 150 | 0 | 88.25 | 88.24 | 9 | 0
2040 | TVA_2_VACAR | TVA | VACAR | Internal | Winter | B16 | 25 | 150 | 0 | 160.8 | 164.56 | 9 | 0
2040 | TVA_2_VACAR | TVA | VACAR | Internal | Winter | B17 | 100 | 150 | 0 | 160.19 | 154.98 | 9 | 0
2040 | TVA_2_VACAR | TVA | VACAR | Internal | Winter | B18 | 400 | 150 | 0 | 151.75 | 147.96 | 9 | 0
2040 | TVA_2_VACAR | TVA | VACAR | Internal | Winter | B19 | 700 | 150 | 0 | 151.75 | 147.96 | 9 | 0
2040 | TVA_2_VACAR | TVA | VACAR | Internal | Winter | B20 | 935 | 150 | 0 | 79.81 | 73.5 | 9 | 0
2040 | TVA_Transmission_2_ENT | TVA_Transmission | ENT | Internal | Shoulder | B11 | 25 | 3000 | 0 | 160.82 | 161.46 | 9 | 0
2040 | TVA_Transmission_2_ENT | TVA_Transmission | ENT | Internal | Shoulder | B12 | 200 | 3000 | 0 | 153.83 | 156.64 | 9 | 0
2040 | TVA_Transmission_2_ENT | TVA_Transmission | ENT | Internal | Shoulder | B13 | 600 | 3000 | 0 | 148.67 | 148.67 | 9 | 0
2040 | TVA_Transmission_2_ENT | TVA_Transmission | ENT | Internal | Shoulder | B14 | 900 | 3000 | 0 | 148.67 | 148.67 | 9 | 0
2040 | TVA_Transmission_2_ENT | TVA_Transmission | ENT | Internal | Shoulder | B15 | 1203 | 3000 | 0 | 80.5 | 73.5 | 9 | 0
2040 | TVA_Transmission_2_ENT | TVA_Transmission | ENT | Internal | Summer | B1 | 10 | 3000 | 0 | 290.03 | 290.03 | 9 | 0
2040 | TVA_Transmission_2_ENT | TVA_Transmission | ENT | Internal | Summer | B2 | 25 | 3000 | 0 | 291.03 | 288.83 | 9 | 0
2040 | TVA_Transmission_2_ENT | TVA_Transmission | ENT | Internal | Summer | B3 | 75 | 3000 | 0 | 286.04 | 287.04 | 9 | 0
2040 | TVA_Transmission_2_ENT | TVA_Transmission | ENT | Internal | Summer | B4 | 100 | 3000 | 0 | 192.35 | 193.35 | 9 | 0
2040 | TVA_Transmission_2_ENT | TVA_Transmission | ENT | Internal | Summer | B5 | 200 | 3000 | 0 | 182.33 | 183.33 | 9 | 0
2040 | TVA_Transmission_2_ENT | TVA_Transmission | ENT | Internal | Summer | B6 | 300 | 3000 | 1652.34 | 167.19 | 176.19 | 9 | 0
2040 | TVA_Transmission_2_ENT | TVA_Transmission | ENT | Internal | Summer | B7 | 400 | 3000 | 841.53 | 163.97 | 172.97 | 9 | 0
2040 | TVA_Transmission_2_ENT | TVA_Transmission | ENT | Internal | Summer | B8 | 500 | 3000 | 0 | 157.67 | 154.98 | 9 | 0
2040 | TVA_Transmission_2_ENT | TVA_Transmission | ENT | Internal | Summer | B9 | 800 | 3000 | 0 | 156.81 | 154.98 | 9 | 0
2040 | TVA_Transmission_2_ENT | TVA_Transmission | ENT | Internal | Summer | B10 | 1262 | 3000 | 0 | 88.24 | 82.36 | 9 | 0
2040 | TVA_Transmission_2_ENT | TVA_Transmission | ENT | Internal | Winter | B16 | 25 | 3000 | 0 | 160.79 | 160.18 | 9 | 0
2040 | TVA_Transmission_2_ENT | TVA_Transmission | ENT | Internal | Winter | B17 | 100 | 3000 | 0 | 160.18 | 160.18 | 9 | 0
2040 | TVA_Transmission_2_ENT | TVA_Transmission | ENT | Internal | Winter | B18 | 400 | 3000 | 0 | 151.74 | 152.17 | 9 | 0
2040 | TVA_Transmission_2_ENT | TVA_Transmission | ENT | Internal | Winter | B19 | 700 | 3000 | 0 | 151.74 | 151.74 | 9 | 0
2040 | TVA_Transmission_2_ENT | TVA_Transmission | ENT | Internal | Winter | B20 | 935 | 3000 | 0 | 79.8 | 73.5 | 9 | 0
2040 | TVA_Transmission_2_MISO_MO-IL | TVA_Transmission | MISO_MO-IL | Internal | Shoulder | B11 | 25 | 4000 | 0 | 160.82 | 153.46 | 9 | 0
2040 | TVA_Transmission_2_MISO_MO-IL | TVA_Transmission | MISO_MO-IL | Internal | Shoulder | B12 | 200 | 4000 | 0 | 153.83 | 148.64 | 9 | 0
2040 | TVA_Transmission_2_MISO_MO-IL | TVA_Transmission | MISO_MO-IL | Internal | Shoulder | B13 | 600 | 4000 | 0 | 148.67 | 140.67 | 9 | 0
2040 | TVA_Transmission_2_MISO_MO-IL | TVA_Transmission | MISO_MO-IL | Internal | Shoulder | B14 | 900 | 4000 | 0 | 148.67 | 140.67 | 9 | 0
2040 | TVA_Transmission_2_MISO_MO-IL | TVA_Transmission | MISO_MO-IL | Internal | Shoulder | B15 | 1203 | 4000 | 0 | 80.5 | 65.5 | 9 | 0
2040 | TVA_Transmission_2_MISO_MO-IL | TVA_Transmission | MISO_MO-IL | Internal | Summer | B1 | 10 | 4000 | 0 | 290.03 | 282.03 | 9 | 0
2040 | TVA_Transmission_2_MISO_MO-IL | TVA_Transmission | MISO_MO-IL | Internal | Summer | B2 | 25 | 4000 | 0 | 291.03 | 283.03 | 9 | 0
2040 | TVA_Transmission_2_MISO_MO-IL | TVA_Transmission | MISO_MO-IL | Internal | Summer | B3 | 75 | 4000 | 0 | 286.04 | 284.24 | 9 | 0
2040 | TVA_Transmission_2_MISO_MO-IL | TVA_Transmission | MISO_MO-IL | Internal | Summer | B4 | 100 | 4000 | 681.33 | 192.35 | 201.35 | 9 | 0
2040 | TVA_Transmission_2_MISO_MO-IL | TVA_Transmission | MISO_MO-IL | Internal | Summer | B5 | 200 | 4000 | 254.47 | 182.33 | 191.33 | 9 | 0
2040 | TVA_Transmission_2_MISO_MO-IL | TVA_Transmission | MISO_MO-IL | Internal | Summer | B6 | 300 | 4000 | 0.13 | 167.19 | 176.18 | 9 | 0
2040 | TVA_Transmission_2_MISO_MO-IL | TVA_Transmission | MISO_MO-IL | Internal | Summer | B7 | 400 | 4000 | 0 | 163.97 | 168.16 | 9 | 0
2040 | TVA_Transmission_2_MISO_MO-IL | TVA_Transmission | MISO_MO-IL | Internal | Summer | B8 | 500 | 4000 | 0 | 157.67 | 152.31 | 9 | 0
2040 | TVA_Transmission_2_MISO_MO-IL | TVA_Transmission | MISO_MO-IL | Internal | Summer | B9 | 800 | 4000 | 0 | 156.81 | 152.31 | 9 | 0
2040 | TVA_Transmission_2_MISO_MO-IL | TVA_Transmission | MISO_MO-IL | Internal | Summer | B10 | 1262 | 4000 | 0 | 88.24 | 80.24 | 9 | 0
2040 | TVA_Transmission_2_MISO_MO-IL | TVA_Transmission | MISO_MO-IL | Internal | Winter | B16 | 25 | 4000 | 0 | 160.79 | 152.18 | 9 | 0
2040 | TVA_Transmission_2_MISO_MO-IL | TVA_Transmission | MISO_MO-IL | Internal | Winter | B17 | 100 | 4000 | 0 | 160.18 | 152.18 | 9 | 0
2040 | TVA_Transmission_2_MISO_MO-IL | TVA_Transmission | MISO_MO-IL | Internal | Winter | B18 | 400 | 4000 | 0 | 151.74 | 143.74 | 9 | 0
2040 | TVA_Transmission_2_MISO_MO-IL | TVA_Transmission | MISO_MO-IL | Internal | Winter | B19 | 700 | 4000 | 0 | 151.74 | 143.74 | 9 | 0
2040 | TVA_Transmission_2_MISO_MO-IL | TVA_Transmission | MISO_MO-IL | Internal | Winter | B20 | 935 | 4000 | 0 | 79.8 | 65.5 | 9 | 0
2040 | TVA_Transmission_2_NonRTO_Midwest | TVA_Transmission | NonRTO_Midwest | Internal | Shoulder | B11 | 25 | 700 | 0 | 160.82 | 161.45 | 9 | 0
2040 | TVA_Transmission_2_NonRTO_Midwest | TVA_Transmission | NonRTO_Midwest | Internal | Shoulder | B12 | 200 | 700 | 0 | 153.83 | 157.67 | 9 | 0
2040 | TVA_Transmission_2_NonRTO_Midwest | TVA_Transmission | NonRTO_Midwest | Internal | Shoulder | B13 | 600 | 700 | 553.9 | 148.67 | 157.67 | 9 | 0
2040 | TVA_Transmission_2_NonRTO_Midwest | TVA_Transmission | NonRTO_Midwest | Internal | Shoulder | B14 | 900 | 700 | 542.8 | 148.67 | 157.67 | 9 | 0
2040 | TVA_Transmission_2_NonRTO_Midwest | TVA_Transmission | NonRTO_Midwest | Internal | Shoulder | B15 | 1203 | 700 | 0 | 80.5 | 73.51 | 9 | 0
2040 | TVA_Transmission_2_NonRTO_Midwest | TVA_Transmission | NonRTO_Midwest | Internal | Summer | B1 | 10 | 700 | 0 | 290.03 | 228.55 | 9 | 0
2040 | TVA_Transmission_2_NonRTO_Midwest | TVA_Transmission | NonRTO_Midwest | Internal | Summer | B2 | 25 | 700 | 0 | 291.03 | 283.03 | 9 | 0
2040 | TVA_Transmission_2_NonRTO_Midwest | TVA_Transmission | NonRTO_Midwest | Internal | Summer | B3 | 75 | 700 | 0 | 286.04 | 278.04 | 9 | 0
2040 | TVA_Transmission_2_NonRTO_Midwest | TVA_Transmission | NonRTO_Midwest | Internal | Summer | B4 | 100 | 700 | 5.69 | 192.35 | 201.35 | 9 | 0
2040 | TVA_Transmission_2_NonRTO_Midwest | TVA_Transmission | NonRTO_Midwest | Internal | Summer | B5 | 200 | 700 | 0 | 182.33 | 174.33 | 9 | 0
2040 | TVA_Transmission_2_NonRTO_Midwest | TVA_Transmission | NonRTO_Midwest | Internal | Summer | B6 | 300 | 700 | 0 | 167.19 | 159.19 | 9 | 0
2040 | TVA_Transmission_2_NonRTO_Midwest | TVA_Transmission | NonRTO_Midwest | Internal | Summer | B7 | 400 | 700 | 0 | 163.97 | 156.11 | 9 | 0
2040 | TVA_Transmission_2_NonRTO_Midwest | TVA_Transmission | NonRTO_Midwest | Internal | Summer | B8 | 500 | 700 | 0 | 157.67 | 156.11 | 9 | 0
2040 | TVA_Transmission_2_NonRTO_Midwest | TVA_Transmission | NonRTO_Midwest | Internal | Summer | B9 | 800 | 700 | 0 | 156.81 | 156.11 | 9 | 0
2040 | TVA_Transmission_2_NonRTO_Midwest | TVA_Transmission | NonRTO_Midwest | Internal | Summer | B10 | 1262 | 700 | 545.31 | 88.24 | 97.24 | 9 | 0
2040 | TVA_Transmission_2_NonRTO_Midwest | TVA_Transmission | NonRTO_Midwest | Internal | Winter | B16 | 25 | 700 | 0 | 160.79 | 160.74 | 9 | 0
2040 | TVA_Transmission_2_NonRTO_Midwest | TVA_Transmission | NonRTO_Midwest | Internal | Winter | B17 | 100 | 700 | 0 | 160.18 | 163.9 | 9 | 0
2040 | TVA_Transmission_2_NonRTO_Midwest | TVA_Transmission | NonRTO_Midwest | Internal | Winter | B18 | 400 | 700 | 373.85 | 151.74 | 160.74 | 9 | 0
2040 | TVA_Transmission_2_NonRTO_Midwest | TVA_Transmission | NonRTO_Midwest | Internal | Winter | B19 | 700 | 700 | 236.61 | 151.74 | 160.74 | 9 | 0
2040 | TVA_Transmission_2_NonRTO_Midwest | TVA_Transmission | NonRTO_Midwest | Internal | Winter | B20 | 935 | 700 | 0 | 79.8 | 73.51 | 9 | 0
2040 | TVA_Transmission_2_PJM_ROR | TVA_Transmission | PJM_ROR | Internal | Shoulder | B11 | 25 | 2000 | 0 | 160.82 | 155.46 | 9 | 0
2040 | TVA_Transmission_2_PJM_ROR | TVA_Transmission | PJM_ROR | Internal | Shoulder | B12 | 200 | 2000 | 0 | 153.83 | 153.83 | 9 | 0
2040 | TVA_Transmission_2_PJM_ROR | TVA_Transmission | PJM_ROR | Internal | Shoulder | B13 | 600 | 2000 | 0 | 148.67 | 152.73 | 9 | 0
2040 | TVA_Transmission_2_PJM_ROR | TVA_Transmission | PJM_ROR | Internal | Shoulder | B14 | 900 | 2000 | 0 | 148.67 | 152.73 | 9 | 0
2040 | TVA_Transmission_2_PJM_ROR | TVA_Transmission | PJM_ROR | Internal | Shoulder | B15 | 1203 | 2000 | 0 | 80.5 | 80.5 | 9 | 0
2040 | TVA_Transmission_2_PJM_ROR | TVA_Transmission | PJM_ROR | Internal | Summer | B1 | 10 | 2000 | 0 | 290.03 | 285.03 | 9 | 0
2040 | TVA_Transmission_2_PJM_ROR | TVA_Transmission | PJM_ROR | Internal | Summer | B2 | 25 | 2000 | 0 | 291.03 | 285.03 | 9 | 0
2040 | TVA_Transmission_2_PJM_ROR | TVA_Transmission | PJM_ROR | Internal | Summer | B3 | 75 | 2000 | 0 | 286.04 | 285.03 | 9 | 0
2040 | TVA_Transmission_2_PJM_ROR | TVA_Transmission | PJM_ROR | Internal | Summer | B4 | 100 | 2000 | 0 | 192.35 | 196.41 | 9 | 0
2040 | TVA_Transmission_2_PJM_ROR | TVA_Transmission | PJM_ROR | Internal | Summer | B5 | 200 | 2000 | 0 | 182.33 | 182.86 | 9 | 0
2040 | TVA_Transmission_2_PJM_ROR | TVA_Transmission | PJM_ROR | Internal | Summer | B6 | 300 | 2000 | 0 | 167.19 | 171.74 | 9 | 0
2040 | TVA_Transmission_2_PJM_ROR | TVA_Transmission | PJM_ROR | Internal | Summer | B7 | 400 | 2000 | 0 | 163.97 | 166.16 | 9 | 0
2040 | TVA_Transmission_2_PJM_ROR | TVA_Transmission | PJM_ROR | Internal | Summer | B8 | 500 | 2000 | 0 | 157.67 | 154.3 | 9 | 0
2040 | TVA_Transmission_2_PJM_ROR | TVA_Transmission | PJM_ROR | Internal | Summer | B9 | 800 | 2000 | 0 | 156.81 | 152.06 | 9 | 0
2040 | TVA_Transmission_2_PJM_ROR | TVA_Transmission | PJM_ROR | Internal | Summer | B10 | 1262 | 2000 | 2000 | 88.24 | 103.24 | 9 | 6
2040 | TVA_Transmission_2_PJM_ROR | TVA_Transmission | PJM_ROR | Internal | Winter | B16 | 25 | 2000 | 0 | 160.79 | 158.56 | 9 | 0
2040 | TVA_Transmission_2_PJM_ROR | TVA_Transmission | PJM_ROR | Internal | Winter | B17 | 100 | 2000 | 0 | 160.18 | 157.9 | 9 | 0
2040 | TVA_Transmission_2_PJM_ROR | TVA_Transmission | PJM_ROR | Internal | Winter | B18 | 400 | 2000 | 0 | 151.74 | 154.96 | 9 | 0
2040 | TVA_Transmission_2_PJM_ROR | TVA_Transmission | PJM_ROR | Internal | Winter | B19 | 700 | 2000 | 0 | 151.74 | 154.96 | 9 | 0
2040 | TVA_Transmission_2_PJM_ROR | TVA_Transmission | PJM_ROR | Internal | Winter | B20 | 935 | 2000 | 0 | 79.8 | 81.07 | 9 | 0
2040 | TVA_Transmission_2_SOCO | TVA_Transmission | SOCO | Internal | Shoulder | B11 | 25 | 3200 | 0.05 | 160.82 | 169.46 | 9 | 0
2040 | TVA_Transmission_2_SOCO | TVA_Transmission | SOCO | Internal | Shoulder | B12 | 200 | 3200 | 0 | 153.83 | 153.83 | 9 | 0
2040 | TVA_Transmission_2_SOCO | TVA_Transmission | SOCO | Internal | Shoulder | B13 | 600 | 3200 | 0 | 148.67 | 152.97 | 9 | 0
2040 | TVA_Transmission_2_SOCO | TVA_Transmission | SOCO | Internal | Shoulder | B14 | 900 | 3200 | 0 | 148.67 | 152.97 | 9 | 0
2040 | TVA_Transmission_2_SOCO | TVA_Transmission | SOCO | Internal | Shoulder | B15 | 1203 | 3200 | 0 | 80.5 | 73.5 | 9 | 0
2040 | TVA_Transmission_2_SOCO | TVA_Transmission | SOCO | Internal | Summer | B1 | 10 | 3200 | 0.05 | 290.03 | 298.03 | 9 | 0
2040 | TVA_Transmission_2_SOCO | TVA_Transmission | SOCO | Internal | Summer | B2 | 25 | 3200 | 0 | 291.03 | 296.83 | 9 | 0
2040 | TVA_Transmission_2_SOCO | TVA_Transmission | SOCO | Internal | Summer | B3 | 75 | 3200 | 634.9 | 286.04 | 295.04 | 9 | 0
2040 | TVA_Transmission_2_SOCO | TVA_Transmission | SOCO | Internal | Summer | B4 | 100 | 3200 | 0 | 192.35 | 183.35 | 9 | 0
2040 | TVA_Transmission_2_SOCO | TVA_Transmission | SOCO | Internal | Summer | B5 | 200 | 3200 | 0 | 182.33 | 183.35 | 9 | 0
2040 | TVA_Transmission_2_SOCO | TVA_Transmission | SOCO | Internal | Summer | B6 | 300 | 3200 | 0 | 167.19 | 166.19 | 9 | 0
2040 | TVA_Transmission_2_SOCO | TVA_Transmission | SOCO | Internal | Summer | B7 | 400 | 3200 | 0 | 163.97 | 163.97 | 9 | 0
2040 | TVA_Transmission_2_SOCO | TVA_Transmission | SOCO | Internal | Summer | B8 | 500 | 3200 | 0 | 157.67 | 157.35 | 9 | 0
2040 | TVA_Transmission_2_SOCO | TVA_Transmission | SOCO | Internal | Summer | B9 | 800 | 3200 | 0 | 156.81 | 157.35 | 9 | 0
2040 | TVA_Transmission_2_SOCO | TVA_Transmission | SOCO | Internal | Summer | B10 | 1262 | 3200 | 0 | 88.24 | 78.24 | 9 | 0
2040 | TVA_Transmission_2_SOCO | TVA_Transmission | SOCO | Internal | Winter | B16 | 25 | 3200 | 2679.55 | 160.79 | 169.79 | 9 | 0
2040 | TVA_Transmission_2_SOCO | TVA_Transmission | SOCO | Internal | Winter | B17 | 100 | 3200 | 0 | 160.18 | 161.98 | 9 | 0
2040 | TVA_Transmission_2_SOCO | TVA_Transmission | SOCO | Internal | Winter | B18 | 400 | 3200 | 0 | 151.74 | 154.96 | 9 | 0
2040 | TVA_Transmission_2_SOCO | TVA_Transmission | SOCO | Internal | Winter | B19 | 700 | 3200 | 0 | 151.74 | 154.96 | 9 | 0
2040 | TVA_Transmission_2_SOCO | TVA_Transmission | SOCO | Internal | Winter | B20 | 935 | 3200 | 0 | 79.8 | 74.26 | 9 | 0
2040 | TVA_Transmission_2_TVA | TVA_Transmission | TVA | Internal | Shoulder | B11 | 25 | 99999 | 0 | 160.82 | 157.82 | 0.01 | 0
2040 | TVA_Transmission_2_TVA | TVA_Transmission | TVA | Internal | Shoulder | B12 | 200 | 99999 | 709.71 | 153.83 | 153.85 | 0.01 | 0
2040 | TVA_Transmission_2_TVA | TVA_Transmission | TVA | Internal | Shoulder | B13 | 600 | 99999 | 84.07 | 148.67 | 148.68 | 0.01 | 0
2040 | TVA_Transmission_2_TVA | TVA_Transmission | TVA | Internal | Shoulder | B14 | 900 | 99999 | 2205.14 | 148.67 | 148.68 | 0.01 | 0
2040 | TVA_Transmission_2_TVA | TVA_Transmission | TVA | Internal | Shoulder | B15 | 1203 | 99999 | 4005.51 | 80.5 | 80.51 | 0.01 | 0
2040 | TVA_Transmission_2_TVA | TVA_Transmission | TVA | Internal | Summer | B1 | 10 | 99999 | 3220.14 | 290.03 | 290.04 | 0.01 | 0
2040 | TVA_Transmission_2_TVA | TVA_Transmission | TVA | Internal | Summer | B2 | 25 | 99999 | 2444.98 | 291.03 | 291.04 | 0.01 | 0
2040 | TVA_Transmission_2_TVA | TVA_Transmission | TVA | Internal | Summer | B3 | 75 | 99999 | 917.51 | 286.04 | 286.05 | 0.01 | 0
2040 | TVA_Transmission_2_TVA | TVA_Transmission | TVA | Internal | Summer | B4 | 100 | 99999 | 212.98 | 192.35 | 192.36 | 0.01 | 0
2040 | TVA_Transmission_2_TVA | TVA_Transmission | TVA | Internal | Summer | B5 | 200 | 99999 | 2.84 | 182.33 | 182.34 | 0.01 | 0
2040 | TVA_Transmission_2_TVA | TVA_Transmission | TVA | Internal | Summer | B6 | 300 | 99999 | 0 | 167.19 | 156.49 | 0.01 | 0
2040 | TVA_Transmission_2_TVA | TVA_Transmission | TVA | Internal | Summer | B7 | 400 | 99999 | 0 | 163.97 | 156.49 | 0.01 | 0
2040 | TVA_Transmission_2_TVA | TVA_Transmission | TVA | Internal | Summer | B8 | 500 | 99999 | 0 | 157.67 | 156.49 | 0.01 | 0
2040 | TVA_Transmission_2_TVA | TVA_Transmission | TVA | Internal | Summer | B9 | 800 | 99999 | 0 | 156.81 | 156.49 | 0.01 | 0
2040 | TVA_Transmission_2_TVA | TVA_Transmission | TVA | Internal | Summer | B10 | 1262 | 99999 | 1300.27 | 88.24 | 88.25 | 0.01 | 0
2040 | TVA_Transmission_2_TVA | TVA_Transmission | TVA | Internal | Winter | B16 | 25 | 99999 | 1320.42 | 160.79 | 160.8 | 0.01 | 0
2040 | TVA_Transmission_2_TVA | TVA_Transmission | TVA | Internal | Winter | B17 | 100 | 99999 | 2019.86 | 160.18 | 160.19 | 0.01 | 0
2040 | TVA_Transmission_2_TVA | TVA_Transmission | TVA | Internal | Winter | B18 | 400 | 99999 | 1.32 | 151.74 | 151.75 | 0.01 | 0
2040 | TVA_Transmission_2_TVA | TVA_Transmission | TVA | Internal | Winter | B19 | 700 | 99999 | 1380.7 | 151.74 | 151.75 | 0.01 | 0
2040 | TVA_Transmission_2_TVA | TVA_Transmission | TVA | Internal | Winter | B20 | 935 | 99999 | 4000 | 79.8 | 79.81 | 0.01 | 0
2040 | TVA_Transmission_2_VACAR | TVA_Transmission | VACAR | Internal | Shoulder | B11 | 25 | 900 | 0 | 160.82 | 159.22 | 9 | 0
2040 | TVA_Transmission_2_VACAR | TVA_Transmission | VACAR | Internal | Shoulder | B12 | 200 | 900 | 0 | 153.83 | 146.83 | 9 | 0
2040 | TVA_Transmission_2_VACAR | TVA_Transmission | VACAR | Internal | Shoulder | B13 | 600 | 900 | 0 | 148.67 | 145.73 | 9 | 0
2040 | TVA_Transmission_2_VACAR | TVA_Transmission | VACAR | Internal | Shoulder | B14 | 900 | 900 | 0 | 148.67 | 145.73 | 9 | 0
2040 | TVA_Transmission_2_VACAR | TVA_Transmission | VACAR | Internal | Shoulder | B15 | 1203 | 900 | 0 | 80.5 | 73.5 | 9 | 0
2040 | TVA_Transmission_2_VACAR | TVA_Transmission | VACAR | Internal | Summer | B1 | 10 | 900 | 0 | 290.03 | 291.03 | 9 | 0
2040 | TVA_Transmission_2_VACAR | TVA_Transmission | VACAR | Internal | Summer | B2 | 25 | 900 | 0 | 291.03 | 292 | 9 | 0
2040 | TVA_Transmission_2_VACAR | TVA_Transmission | VACAR | Internal | Summer | B3 | 75 | 900 | 0 | 286.04 | 288.04 | 9 | 0
2040 | TVA_Transmission_2_VACAR | TVA_Transmission | VACAR | Internal | Summer | B4 | 100 | 900 | 0 | 192.35 | 176.35 | 9 | 0
2040 | TVA_Transmission_2_VACAR | TVA_Transmission | VACAR | Internal | Summer | B5 | 200 | 900 | 0 | 182.33 | 175.86 | 9 | 0
2040 | TVA_Transmission_2_VACAR | TVA_Transmission | VACAR | Internal | Summer | B6 | 300 | 900 | 0 | 167.19 | 157 | 9 | 0
2040 | TVA_Transmission_2_VACAR | TVA_Transmission | VACAR | Internal | Summer | B7 | 400 | 900 | 0 | 163.97 | 156.97 | 9 | 0
2040 | TVA_Transmission_2_VACAR | TVA_Transmission | VACAR | Internal | Summer | B8 | 500 | 900 | 0 | 157.67 | 156.97 | 9 | 0
2040 | TVA_Transmission_2_VACAR | TVA_Transmission | VACAR | Internal | Summer | B9 | 800 | 900 | 0 | 156.81 | 150.35 | 9 | 0
2040 | TVA_Transmission_2_VACAR | TVA_Transmission | VACAR | Internal | Summer | B10 | 1262 | 900 | 0 | 88.24 | 88.24 | 9 | 0
2040 | TVA_Transmission_2_VACAR | TVA_Transmission | VACAR | Internal | Winter | B16 | 25 | 900 | 0 | 160.79 | 164.56 | 9 | 0
2040 | TVA_Transmission_2_VACAR | TVA_Transmission | VACAR | Internal | Winter | B17 | 100 | 900 | 0 | 160.18 | 154.98 | 9 | 0
2040 | TVA_Transmission_2_VACAR | TVA_Transmission | VACAR | Internal | Winter | B18 | 400 | 900 | 0 | 151.74 | 147.96 | 9 | 0
2040 | TVA_Transmission_2_VACAR | TVA_Transmission | VACAR | Internal | Winter | B19 | 700 | 900 | 0 | 151.74 | 147.96 | 9 | 0
2040 | TVA_Transmission_2_VACAR | TVA_Transmission | VACAR | Internal | Winter | B20 | 935 | 900 | 0 | 79.8 | 73.5 | 9 | 0
2040 | VACAR_2_PJM_ROR | VACAR | PJM_ROR | Internal | Shoulder | B11 | 25 | 2000 | 0 | 159.22 | 155.46 | 7 | 0
2040 | VACAR_2_PJM_ROR | VACAR | PJM_ROR | Internal | Shoulder | B12 | 200 | 2000 | 1245.85 | 146.83 | 153.83 | 7 | 0
2040 | VACAR_2_PJM_ROR | VACAR | PJM_ROR | Internal | Shoulder | B13 | 600 | 2000 | 1468.3 | 145.73 | 152.73 | 7 | 0
2040 | VACAR_2_PJM_ROR | VACAR | PJM_ROR | Internal | Shoulder | B14 | 900 | 2000 | 417.94 | 145.73 | 152.73 | 7 | 0
2040 | VACAR_2_PJM_ROR | VACAR | PJM_ROR | Internal | Shoulder | B15 | 1203 | 2000 | 1932.83 | 73.5 | 80.5 | 7 | 0
2040 | VACAR_2_PJM_ROR | VACAR | PJM_ROR | Internal | Summer | B1 | 10 | 2000 | 0 | 291.03 | 285.03 | 7 | 0
2040 | VACAR_2_PJM_ROR | VACAR | PJM_ROR | Internal | Summer | B2 | 25 | 2000 | 0 | 292 | 285.03 | 7 | 0
2040 | VACAR_2_PJM_ROR | VACAR | PJM_ROR | Internal | Summer | B3 | 75 | 2000 | 0 | 288.04 | 285.03 | 7 | 0
2040 | VACAR_2_PJM_ROR | VACAR | PJM_ROR | Internal | Summer | B4 | 100 | 2000 | 2000 | 176.35 | 196.41 | 7 | 13.06
2040 | VACAR_2_PJM_ROR | VACAR | PJM_ROR | Internal | Summer | B5 | 200 | 2000 | 121.95 | 175.86 | 182.86 | 7 | 0
2040 | VACAR_2_PJM_ROR | VACAR | PJM_ROR | Internal | Summer | B6 | 300 | 2000 | 2000 | 157 | 171.74 | 7 | 7.74
2040 | VACAR_2_PJM_ROR | VACAR | PJM_ROR | Internal | Summer | B7 | 400 | 2000 | 2000 | 156.97 | 166.16 | 7 | 2.19
2040 | VACAR_2_PJM_ROR | VACAR | PJM_ROR | Internal | Summer | B8 | 500 | 2000 | 0 | 156.97 | 154.3 | 7 | 0
2040 | VACAR_2_PJM_ROR | VACAR | PJM_ROR | Internal | Summer | B9 | 800 | 2000 | 0 | 150.35 | 152.06 | 7 | 0
2040 | VACAR_2_PJM_ROR | VACAR | PJM_ROR | Internal | Summer | B10 | 1262 | 2000 | 2000 | 88.24 | 103.24 | 7 | 8
2040 | VACAR_2_PJM_ROR | VACAR | PJM_ROR | Internal | Winter | B16 | 25 | 2000 | 0 | 164.56 | 158.56 | 7 | 0
2040 | VACAR_2_PJM_ROR | VACAR | PJM_ROR | Internal | Winter | B17 | 100 | 2000 | 0 | 154.98 | 157.9 | 7 | 0
2040 | VACAR_2_PJM_ROR | VACAR | PJM_ROR | Internal | Winter | B18 | 400 | 2000 | 1557.53 | 147.96 | 154.96 | 7 | 0
2040 | VACAR_2_PJM_ROR | VACAR | PJM_ROR | Internal | Winter | B19 | 700 | 2000 | 822.64 | 147.96 | 154.96 | 7 | 0
2040 | VACAR_2_PJM_ROR | VACAR | PJM_ROR | Internal | Winter | B20 | 935 | 2000 | 2000 | 73.5 | 81.07 | 7 | 0.57
2040 | VACAR_2_SOCO | VACAR | SOCO | Internal | Shoulder | B11 | 25 | 3000 | 2999.99 | 159.22 | 169.46 | 7 | 3.24
2040 | VACAR_2_SOCO | VACAR | SOCO | Internal | Shoulder | B12 | 200 | 3000 | 489.73 | 146.83 | 153.83 | 7 | 0
2040 | VACAR_2_SOCO | VACAR | SOCO | Internal | Shoulder | B13 | 600 | 3000 | 3000 | 145.73 | 152.97 | 7 | 0.24
2040 | VACAR_2_SOCO | VACAR | SOCO | Internal | Shoulder | B14 | 900 | 3000 | 3000 | 145.73 | 152.97 | 7 | 0.24
2040 | VACAR_2_SOCO | VACAR | SOCO | Internal | Shoulder | B15 | 1203 | 3000 | 0 | 73.5 | 73.5 | 7 | 0
2040 | VACAR_2_SOCO | VACAR | SOCO | Internal | Summer | B1 | 10 | 3000 | 473.98 | 291.03 | 298.03 | 7 | 0
2040 | VACAR_2_SOCO | VACAR | SOCO | Internal | Summer | B2 | 25 | 3000 | 0.01 | 292 | 296.83 | 7 | 0
2040 | VACAR_2_SOCO | VACAR | SOCO | Internal | Summer | B3 | 75 | 3000 | 798.89 | 288.04 | 295.04 | 7 | 0
2040 | VACAR_2_SOCO | VACAR | SOCO | Internal | Summer | B4 | 100 | 3000 | 2061.02 | 176.35 | 183.35 | 7 | 0
2040 | VACAR_2_SOCO | VACAR | SOCO | Internal | Summer | B5 | 200 | 3000 | 2999.99 | 175.86 | 183.35 | 7 | 0.5
2040 | VACAR_2_SOCO | VACAR | SOCO | Internal | Summer | B6 | 300 | 3000 | 3000 | 157 | 166.19 | 7 | 2.2
2040 | VACAR_2_SOCO | VACAR | SOCO | Internal | Summer | B7 | 400 | 3000 | 973.51 | 156.97 | 163.97 | 7 | 0
2040 | VACAR_2_SOCO | VACAR | SOCO | Internal | Summer | B8 | 500 | 3000 | 0 | 156.97 | 157.35 | 7 | 0
2040 | VACAR_2_SOCO | VACAR | SOCO | Internal | Summer | B9 | 800 | 3000 | 29.19 | 150.35 | 157.35 | 7 | 0
2040 | VACAR_2_SOCO | VACAR | SOCO | Internal | Summer | B10 | 1262 | 3000 | 0 | 88.24 | 78.24 | 7 | 0
2040 | VACAR_2_SOCO | VACAR | SOCO | Internal | Winter | B16 | 25 | 3000 | 0.01 | 164.56 | 169.79 | 7 | 0
2040 | VACAR_2_SOCO | VACAR | SOCO | Internal | Winter | B17 | 100 | 3000 | 423.25 | 154.98 | 161.98 | 7 | 0
2040 | VACAR_2_SOCO | VACAR | SOCO | Internal | Winter | B18 | 400 | 3000 | 1686.16 | 147.96 | 154.96 | 7 | 0
2040 | VACAR_2_SOCO | VACAR | SOCO | Internal | Winter | B19 | 700 | 3000 | 2537.95 | 147.96 | 154.96 | 7 | 0
2040 | VACAR_2_SOCO | VACAR | SOCO | Internal | Winter | B20 | 935 | 3000 | 0 | 73.5 | 74.26 | 7 | 0
2040 | VACAR_2_TVA_Transmission | VACAR | TVA_Transmission | Internal | Shoulder | B11 | 25 | 900 | 0 | 159.22 | 160.82 | 7 | 0
2040 | VACAR_2_TVA_Transmission | VACAR | TVA_Transmission | Internal | Shoulder | B12 | 200 | 900 | 709.71 | 146.83 | 153.83 | 7 | 0
2040 | VACAR_2_TVA_Transmission | VACAR | TVA_Transmission | Internal | Shoulder | B13 | 600 | 900 | 0 | 145.73 | 148.67 | 7 | 0
2040 | VACAR_2_TVA_Transmission | VACAR | TVA_Transmission | Internal | Shoulder | B14 | 900 | 900 | 0 | 145.73 | 148.67 | 7 | 0
2040 | VACAR_2_TVA_Transmission | VACAR | TVA_Transmission | Internal | Shoulder | B15 | 1203 | 900 | 5.51 | 73.5 | 80.5 | 7 | 0
2040 | VACAR_2_TVA_Transmission | VACAR | TVA_Transmission | Internal | Summer | B1 | 10 | 900 | 0 | 291.03 | 290.03 | 7 | 0
2040 | VACAR_2_TVA_Transmission | VACAR | TVA_Transmission | Internal | Summer | B2 | 25 | 900 | 0 | 292 | 291.03 | 7 | 0
2040 | VACAR_2_TVA_Transmission | VACAR | TVA_Transmission | Internal | Summer | B3 | 75 | 900 | 0 | 288.04 | 286.04 | 7 | 0
2040 | VACAR_2_TVA_Transmission | VACAR | TVA_Transmission | Internal | Summer | B4 | 100 | 900 | 900 | 176.35 | 192.35 | 7 | 9
2040 | VACAR_2_TVA_Transmission | VACAR | TVA_Transmission | Internal | Summer | B5 | 200 | 900 | 0 | 175.86 | 182.33 | 7 | 0
2040 | VACAR_2_TVA_Transmission | VACAR | TVA_Transmission | Internal | Summer | B6 | 300 | 900 | 900 | 157 | 167.19 | 7 | 3.2
2040 | VACAR_2_TVA_Transmission | VACAR | TVA_Transmission | Internal | Summer | B7 | 400 | 900 | 841.52 | 156.97 | 163.97 | 7 | 0
2040 | VACAR_2_TVA_Transmission | VACAR | TVA_Transmission | Internal | Summer | B8 | 500 | 900 | 0 | 156.97 | 157.67 | 7 | 0
2040 | VACAR_2_TVA_Transmission | VACAR | TVA_Transmission | Internal | Summer | B9 | 800 | 900 | 0 | 150.35 | 156.81 | 7 | 0
2040 | VACAR_2_TVA_Transmission | VACAR | TVA_Transmission | Internal | Summer | B10 | 1262 | 900 | 0 | 88.24 | 88.24 | 7 | 0
2040 | VACAR_2_TVA_Transmission | VACAR | TVA_Transmission | Internal | Winter | B16 | 25 | 900 | 0 | 164.56 | 160.79 | 7 | 0
2040 | VACAR_2_TVA_Transmission | VACAR | TVA_Transmission | Internal | Winter | B17 | 100 | 900 | 0 | 154.98 | 160.18 | 7 | 0
2040 | VACAR_2_TVA_Transmission | VACAR | TVA_Transmission | Internal | Winter | B18 | 400 | 900 | 0 | 147.96 | 151.74 | 7 | 0
2040 | VACAR_2_TVA_Transmission | VACAR | TVA_Transmission | Internal | Winter | B19 | 700 | 900 | 0 | 147.96 | 151.74 | 7 | 0
2040 | VACAR_2_TVA_Transmission | VACAR | TVA_Transmission | Internal | Winter | B20 | 935 | 900 | 0 | 73.5 | 79.8 | 7 | 0
2015 | AZ_NM_SNV_Coal_2_SPP_S | AZ_NM_SNV_Coal | SPP_S | External | Shoulder | B11 | 25 | 400 | 400 | 57.8 | 83.17 | 8.17 | 17.21
2015 | AZ_NM_SNV_Coal_2_SPP_S | AZ_NM_SNV_Coal | SPP_S | External | Shoulder | B12 | 200 | 400 | 399.81 | 57.8 | 65.99 | 8.17 | 0.03
2015 | AZ_NM_SNV_Coal_2_SPP_S | AZ_NM_SNV_Coal | SPP_S | External | Shoulder | B13 | 600 | 400 | 0 | 57.8 | 60.13 | 8.17 | 0
2015 | AZ_NM_SNV_Coal_2_SPP_S | AZ_NM_SNV_Coal | SPP_S | External | Shoulder | B14 | 900 | 400 | 0 | 57.8 | 59.52 | 8.17 | 0
2015 | AZ_NM_SNV_Coal_2_SPP_S | AZ_NM_SNV_Coal | SPP_S | External | Shoulder | B15 | 1203 | 400 | 0 | 57.8 | 57.47 | 8.17 | 0
2015 | AZ_NM_SNV_Coal_2_SPP_S | AZ_NM_SNV_Coal | SPP_S | External | Summer | B1 | 10 | 400 | 329.57 | 78.79 | 86.96 | 8.17 | 0.01
2015 | AZ_NM_SNV_Coal_2_SPP_S | AZ_NM_SNV_Coal | SPP_S | External | Summer | B2 | 25 | 400 | 400 | 75.74 | 90.55 | 8.17 | 6.65
2015 | AZ_NM_SNV_Coal_2_SPP_S | AZ_NM_SNV_Coal | SPP_S | External | Summer | B3 | 75 | 400 | 372.79 | 75.74 | 83.9 | 8.17 | 0
2015 | AZ_NM_SNV_Coal_2_SPP_S | AZ_NM_SNV_Coal | SPP_S | External | Summer | B4 | 100 | 400 | 0 | 75.74 | 83.01 | 8.17 | 0
2015 | AZ_NM_SNV_Coal_2_SPP_S | AZ_NM_SNV_Coal | SPP_S | External | Summer | B5 | 200 | 400 | 400 | 62.68 | 82 | 8.17 | 11.16
2015 | AZ_NM_SNV_Coal_2_SPP_S | AZ_NM_SNV_Coal | SPP_S | External | Summer | B6 | 300 | 400 | 400 | 60.04 | 76.6 | 8.17 | 8.39
2015 | AZ_NM_SNV_Coal_2_SPP_S | AZ_NM_SNV_Coal | SPP_S | External | Summer | B7 | 400 | 400 | 0 | 58 | 64.44 | 8.17 | 0
2015 | AZ_NM_SNV_Coal_2_SPP_S | AZ_NM_SNV_Coal | SPP_S | External | Summer | B8 | 500 | 400 | 0 | 57.98 | 60.75 | 8.17 | 0
2015 | AZ_NM_SNV_Coal_2_SPP_S | AZ_NM_SNV_Coal | SPP_S | External | Summer | B9 | 800 | 400 | 0 | 57.97 | 58.21 | 8.17 | 0
2015 | AZ_NM_SNV_Coal_2_SPP_S | AZ_NM_SNV_Coal | SPP_S | External | Summer | B10 | 1262 | 400 | 0 | 56.39 | 56.21 | 8.17 | 0
2015 | AZ_NM_SNV_Coal_2_SPP_S | AZ_NM_SNV_Coal | SPP_S | External | Winter | B16 | 25 | 400 | 400 | 60.45 | 82.28 | 8.17 | 13.67
2015 | AZ_NM_SNV_Coal_2_SPP_S | AZ_NM_SNV_Coal | SPP_S | External | Winter | B17 | 100 | 400 | 0 | 60.45 | 62.72 | 8.17 | 0
2015 | AZ_NM_SNV_Coal_2_SPP_S | AZ_NM_SNV_Coal | SPP_S | External | Winter | B18 | 400 | 400 | 0 | 60.45 | 62.09 | 8.17 | 0
2015 | AZ_NM_SNV_Coal_2_SPP_S | AZ_NM_SNV_Coal | SPP_S | External | Winter | B19 | 700 | 400 | 0 | 60.45 | 59.95 | 8.17 | 0
2015 | AZ_NM_SNV_Coal_2_SPP_S | AZ_NM_SNV_Coal | SPP_S | External | Winter | B20 | 935 | 400 | 0 | 60.45 | 59.93 | 8.17 | 0
2015 | ERCOT_2_SPP_S | ERCOT | SPP_S | External | Shoulder | B11 | 25 | 800 | 0 | 84.12 | 83.17 | 8 | 0
2015 | ERCOT_2_SPP_S | ERCOT | SPP_S | External | Shoulder | B12 | 200 | 800 | 256.4 | 57.99 | 65.99 | 8 | 0
2015 | ERCOT_2_SPP_S | ERCOT | SPP_S | External | Shoulder | B13 | 600 | 800 | 0 | 57.33 | 60.13 | 8 | 0
2015 | ERCOT_2_SPP_S | ERCOT | SPP_S | External | Shoulder | B14 | 900 | 800 | 0 | 57.33 | 59.52 | 8 | 0
2015 | ERCOT_2_SPP_S | ERCOT | SPP_S | External | Shoulder | B15 | 1203 | 800 | 0 | 57.33 | 57.47 | 8 | 0
2015 | ERCOT_2_SPP_S | ERCOT | SPP_S | External | Summer | B1 | 10 | 800 | 0.07 | 82.56 | 86.96 | 8 | 0
2015 | ERCOT_2_SPP_S | ERCOT | SPP_S | External | Summer | B2 | 25 | 800 | 1.28 | 82.56 | 90.55 | 8 | 0
2015 | ERCOT_2_SPP_S | ERCOT | SPP_S | External | Summer | B3 | 75 | 800 | 0 | 82.56 | 83.9 | 8 | 0
2015 | ERCOT_2_SPP_S | ERCOT | SPP_S | External | Summer | B4 | 100 | 800 | 0 | 82.56 | 83.01 | 8 | 0
2015 | ERCOT_2_SPP_S | ERCOT | SPP_S | External | Summer | B5 | 200 | 800 | 0 | 82.56 | 82 | 8 | 0
2015 | ERCOT_2_SPP_S | ERCOT | SPP_S | External | Summer | B6 | 300 | 800 | 164.54 | 68.6 | 76.6 | 8 | 0
2015 | ERCOT_2_SPP_S | ERCOT | SPP_S | External | Summer | B7 | 400 | 800 | 0 | 61.42 | 64.44 | 8 | 0
2015 | ERCOT_2_SPP_S | ERCOT | SPP_S | External | Summer | B8 | 500 | 800 | 0 | 56.28 | 60.75 | 8 | 0
2015 | ERCOT_2_SPP_S | ERCOT | SPP_S | External | Summer | B9 | 800 | 800 | 0 | 56.28 | 58.21 | 8 | 0
2015 | ERCOT_2_SPP_S | ERCOT | SPP_S | External | Summer | B10 | 1262 | 800 | 0 | 56.28 | 56.21 | 8 | 0
2015 | ERCOT_2_SPP_S | ERCOT | SPP_S | External | Winter | B16 | 25 | 800 | 800 | 64.98 | 82.28 | 8 | 9.31
2015 | ERCOT_2_SPP_S | ERCOT | SPP_S | External | Winter | B17 | 100 | 800 | 0 | 59.53 | 62.72 | 8 | 0
2015 | ERCOT_2_SPP_S | ERCOT | SPP_S | External | Winter | B18 | 400 | 800 | 0 | 59.53 | 62.09 | 8 | 0
2015 | ERCOT_2_SPP_S | ERCOT | SPP_S | External | Winter | B19 | 700 | 800 | 0 | 59.53 | 59.95 | 8 | 0
2015 | ERCOT_2_SPP_S | ERCOT | SPP_S | External | Winter | B20 | 935 | 800 | 0 | 59.26 | 59.93 | 8 | 0
2015 | MAPP_US_2_RMPA | MAPP_US | RMPA | External | Shoulder | B11 | 25 | 200 | 0 | 74.56 | 65.97 | 8 | 0
2015 | MAPP_US_2_RMPA | MAPP_US | RMPA | External | Shoulder | B12 | 200 | 200 | 0 | 59.53 | 61.15 | 8 | 0
2015 | MAPP_US_2_RMPA | MAPP_US | RMPA | External | Shoulder | B13 | 600 | 200 | 0 | 55.53 | 60.89 | 8 | 0
2015 | MAPP_US_2_RMPA | MAPP_US | RMPA | External | Shoulder | B14 | 900 | 200 | 0 | 55.53 | 60.89 | 8 | 0
2015 | MAPP_US_2_RMPA | MAPP_US | RMPA | External | Shoulder | B15 | 1203 | 200 | 0 | 55.53 | 60.89 | 8 | 0
2015 | MAPP_US_2_RMPA | MAPP_US | RMPA | External | Summer | B1 | 10 | 200 | 0 | 84.9 | 86.96 | 8 | 0
2015 | MAPP_US_2_RMPA | MAPP_US | RMPA | External | Summer | B2 | 25 | 200 | 0 | 84.51 | 83.51 | 8 | 0
2015 | MAPP_US_2_RMPA | MAPP_US | RMPA | External | Summer | B3 | 75 | 200 | 0 | 84.51 | 83.9 | 8 | 0
2015 | MAPP_US_2_RMPA | MAPP_US | RMPA | External | Summer | B4 | 100 | 200 | 0 | 82.51 | 81.51 | 8 | 0
2015 | MAPP_US_2_RMPA | MAPP_US | RMPA | External | Summer | B5 | 200 | 200 | 0 | 79.03 | 66.14 | 8 | 0
2015 | MAPP_US_2_RMPA | MAPP_US | RMPA | External | Summer | B6 | 300 | 200 | 0 | 62.58 | 59.35 | 8 | 0
2015 | MAPP_US_2_RMPA | MAPP_US | RMPA | External | Summer | B7 | 400 | 200 | 0 | 53.04 | 59.35 | 8 | 0
2015 | MAPP_US_2_RMPA | MAPP_US | RMPA | External | Summer | B8 | 500 | 200 | 0 | 52.68 | 59.35 | 8 | 0
2015 | MAPP_US_2_RMPA | MAPP_US | RMPA | External | Summer | B9 | 800 | 200 | 0 | 52.68 | 59.35 | 8 | 0
2015 | MAPP_US_2_RMPA | MAPP_US | RMPA | External | Summer | B10 | 1262 | 200 | 0 | 52.68 | 59.35 | 8 | 0
2015 | MAPP_US_2_RMPA | MAPP_US | RMPA | External | Winter | B16 | 25 | 200 | 0 | 70.46 | 69.1 | 8 | 0
2015 | MAPP_US_2_RMPA | MAPP_US | RMPA | External | Winter | B17 | 100 | 200 | 0 | 58.17 | 63.8 | 8 | 0
2015 | MAPP_US_2_RMPA | MAPP_US | RMPA | External | Winter | B18 | 400 | 200 | 0 | 58.17 | 63.8 | 8 | 0
2015 | MAPP_US_2_RMPA | MAPP_US | RMPA | External | Winter | B19 | 700 | 200 | 0 | 58.17 | 63.8 | 8 | 0
2015 | MAPP_US_2_RMPA | MAPP_US | RMPA | External | Winter | B20 | 935 | 200 | 0 | 58.17 | 62.15 | 8 | 0
2015 | NE_2_RMPA | NE | RMPA | External | Shoulder | B11 | 25 | 310 | 0 | 81.56 | 65.97 | 5 | 0
2015 | NE_2_RMPA | NE | RMPA | External | Shoulder | B12 | 200 | 310 | 0 | 66.53 | 61.15 | 5 | 0
2015 | NE_2_RMPA | NE | RMPA | External | Shoulder | B13 | 600 | 310 | 0 | 60.13 | 60.89 | 5 | 0
2015 | NE_2_RMPA | NE | RMPA | External | Shoulder | B14 | 900 | 310 | 0 | 59.5 | 60.89 | 5 | 0
2015 | NE_2_RMPA | NE | RMPA | External | Shoulder | B15 | 1203 | 310 | 0 | 57.45 | 60.89 | 5 | 0
2015 | NE_2_RMPA | NE | RMPA | External | Summer | B1 | 10 | 310 | 0 | 91.9 | 86.96 | 5 | 0
2015 | NE_2_RMPA | NE | RMPA | External | Summer | B2 | 25 | 310 | 0 | 91.51 | 83.51 | 5 | 0
2015 | NE_2_RMPA | NE | RMPA | External | Summer | B3 | 75 | 310 | 0 | 91.51 | 83.9 | 5 | 0
2015 | NE_2_RMPA | NE | RMPA | External | Summer | B4 | 100 | 310 | 0 | 89.51 | 81.51 | 5 | 0
2015 | NE_2_RMPA | NE | RMPA | External | Summer | B5 | 200 | 310 | 0 | 86.03 | 66.14 | 5 | 0
2015 | NE_2_RMPA | NE | RMPA | External | Summer | B6 | 300 | 310 | 0 | 69.58 | 59.35 | 5 | 0
2015 | NE_2_RMPA | NE | RMPA | External | Summer | B7 | 400 | 310 | 0 | 60.04 | 59.35 | 5 | 0
2015 | NE_2_RMPA | NE | RMPA | External | Summer | B8 | 500 | 310 | 0 | 59.68 | 59.35 | 5 | 0
2015 | NE_2_RMPA | NE | RMPA | External | Summer | B9 | 800 | 310 | 0 | 58.18 | 59.35 | 5 | 0
2015 | NE_2_RMPA | NE | RMPA | External | Summer | B10 | 1262 | 310 | 93.53 | 54.35 | 59.35 | 5 | 0
2015 | NE_2_RMPA | NE | RMPA | External | Winter | B16 | 25 | 310 | 0 | 77.46 | 69.1 | 5 | 0
2015 | NE_2_RMPA | NE | RMPA | External | Winter | B17 | 100 | 310 | 0 | 62.7 | 63.8 | 5 | 0
2015 | NE_2_RMPA | NE | RMPA | External | Winter | B18 | 400 | 310 | 0 | 62.07 | 63.8 | 5 | 0
2015 | NE_2_RMPA | NE | RMPA | External | Winter | B19 | 700 | 310 | 0 | 59.93 | 63.8 | 5 | 0
2015 | NE_2_RMPA | NE | RMPA | External | Winter | B20 | 935 | 310 | 83.3 | 57.15 | 62.15 | 5 | 0
2015 | NWPP_Coal_2_MAPP_US | NWPP_Coal | MAPP_US | External | Shoulder | B11 | 25 | 150 | 150 | 57.79 | 74.56 | 8 | 8.77
2015 | NWPP_Coal_2_MAPP_US | NWPP_Coal | MAPP_US | External | Shoulder | B12 | 200 | 150 | 0 | 57.79 | 59.53 | 8 | 0
2015 | NWPP_Coal_2_MAPP_US | NWPP_Coal | MAPP_US | External | Shoulder | B13 | 600 | 150 | 0 | 57.79 | 55.53 | 8 | 0
2015 | NWPP_Coal_2_MAPP_US | NWPP_Coal | MAPP_US | External | Shoulder | B14 | 900 | 150 | 0 | 57.79 | 55.53 | 8 | 0
2015 | NWPP_Coal_2_MAPP_US | NWPP_Coal | MAPP_US | External | Shoulder | B15 | 1203 | 150 | 0 | 57.79 | 55.53 | 8 | 0
2015 | NWPP_Coal_2_MAPP_US | NWPP_Coal | MAPP_US | External | Summer | B1 | 10 | 150 | 150 | 57.97 | 84.9 | 8 | 18.92
2015 | NWPP_Coal_2_MAPP_US | NWPP_Coal | MAPP_US | External | Summer | B2 | 25 | 150 | 150 | 57.97 | 84.51 | 8 | 18.54
2015 | NWPP_Coal_2_MAPP_US | NWPP_Coal | MAPP_US | External | Summer | B3 | 75 | 150 | 150 | 57.97 | 84.51 | 8 | 18.54
2015 | NWPP_Coal_2_MAPP_US | NWPP_Coal | MAPP_US | External | Summer | B4 | 100 | 150 | 150 | 57.97 | 82.51 | 8 | 16.54
2015 | NWPP_Coal_2_MAPP_US | NWPP_Coal | MAPP_US | External | Summer | B5 | 200 | 150 | 150 | 57.97 | 79.03 | 8 | 13.06
2015 | NWPP_Coal_2_MAPP_US | NWPP_Coal | MAPP_US | External | Summer | B6 | 300 | 150 | 0 | 57.97 | 62.58 | 8 | 0
2015 | NWPP_Coal_2_MAPP_US | NWPP_Coal | MAPP_US | External | Summer | B7 | 400 | 150 | 0 | 57.97 | 53.04 | 8 | 0
2015 | NWPP_Coal_2_MAPP_US | NWPP_Coal | MAPP_US | External | Summer | B8 | 500 | 150 | 0 | 57.97 | 52.68 | 8 | 0
2015 | NWPP_Coal_2_MAPP_US | NWPP_Coal | MAPP_US | External | Summer | B9 | 800 | 150 | 0 | 57.97 | 52.68 | 8 | 0
2015 | NWPP_Coal_2_MAPP_US | NWPP_Coal | MAPP_US | External | Summer | B10 | 1262 | 150 | 0 | 57.97 | 52.68 | 8 | 0
2015 | NWPP_Coal_2_MAPP_US | NWPP_Coal | MAPP_US | External | Winter | B16 | 25 | 150 | 150 | 60.93 | 70.46 | 8 | 1.53
2015 | NWPP_Coal_2_MAPP_US | NWPP_Coal | MAPP_US | External | Winter | B17 | 100 | 150 | 0 | 60.93 | 58.17 | 8 | 0
2015 | NWPP_Coal_2_MAPP_US | NWPP_Coal | MAPP_US | External | Winter | B18 | 400 | 150 | 0 | 60.93 | 58.17 | 8 | 0
2015 | NWPP_Coal_2_MAPP_US | NWPP_Coal | MAPP_US | External | Winter | B19 | 700 | 150 | 0 | 60.93 | 58.17 | 8 | 0
2015 | NWPP_Coal_2_MAPP_US | NWPP_Coal | MAPP_US | External | Winter | B20 | 935 | 150 | 0 | 60.93 | 58.17 | 8 | 0
2015 | RMPA_2_MAPP_US | RMPA | MAPP_US | External | Shoulder | B11 | 25 | 200 | 199.99 | 65.97 | 74.56 | 8 | 0.6
2015 | RMPA_2_MAPP_US | RMPA | MAPP_US | External | Shoulder | B12 | 200 | 200 | 0 | 61.15 | 59.53 | 8 | 0
2015 | RMPA_2_MAPP_US | RMPA | MAPP_US | External | Shoulder | B13 | 600 | 200 | 0 | 60.89 | 55.53 | 8 | 0
2015 | RMPA_2_MAPP_US | RMPA | MAPP_US | External | Shoulder | B14 | 900 | 200 | 0 | 60.89 | 55.53 | 8 | 0
2015 | RMPA_2_MAPP_US | RMPA | MAPP_US | External | Shoulder | B15 | 1203 | 200 | 0 | 60.89 | 55.53 | 8 | 0
2015 | RMPA_2_MAPP_US | RMPA | MAPP_US | External | Summer | B1 | 10 | 200 | 0 | 86.96 | 84.9 | 8 | 0
2015 | RMPA_2_MAPP_US | RMPA | MAPP_US | External | Summer | B2 | 25 | 200 | 0 | 83.51 | 84.51 | 8 | 0
2015 | RMPA_2_MAPP_US | RMPA | MAPP_US | External | Summer | B3 | 75 | 200 | 0 | 83.9 | 84.51 | 8 | 0
2015 | RMPA_2_MAPP_US | RMPA | MAPP_US | External | Summer | B4 | 100 | 200 | 0 | 81.51 | 82.51 | 8 | 0
2015 | RMPA_2_MAPP_US | RMPA | MAPP_US | External | Summer | B5 | 200 | 200 | 200 | 66.14 | 79.03 | 8 | 4.89
2015 | RMPA_2_MAPP_US | RMPA | MAPP_US | External | Summer | B6 | 300 | 200 | 0 | 59.35 | 62.58 | 8 | 0
2015 | RMPA_2_MAPP_US | RMPA | MAPP_US | External | Summer | B7 | 400 | 200 | 0 | 59.35 | 53.04 | 8 | 0
2015 | RMPA_2_MAPP_US | RMPA | MAPP_US | External | Summer | B8 | 500 | 200 | 0 | 59.35 | 52.68 | 8 | 0
2015 | RMPA_2_MAPP_US | RMPA | MAPP_US | External | Summer | B9 | 800 | 200 | 0 | 59.35 | 52.68 | 8 | 0
2015 | RMPA_2_MAPP_US | RMPA | MAPP_US | External | Summer | B10 | 1262 | 200 | 0 | 59.35 | 52.68 | 8 | 0
2015 | RMPA_2_MAPP_US | RMPA | MAPP_US | External | Winter | B16 | 25 | 200 | 0 | 69.1 | 70.46 | 8 | 0
2015 | RMPA_2_MAPP_US | RMPA | MAPP_US | External | Winter | B17 | 100 | 200 | 0 | 63.8 | 58.17 | 8 | 0
2015 | RMPA_2_MAPP_US | RMPA | MAPP_US | External | Winter | B18 | 400 | 200 | 0 | 63.8 | 58.17 | 8 | 0
2015 | RMPA_2_MAPP_US | RMPA | MAPP_US | External | Winter | B19 | 700 | 200 | 0 | 63.8 | 58.17 | 8 | 0
2015 | RMPA_2_MAPP_US | RMPA | MAPP_US | External | Winter | B20 | 935 | 200 | 0 | 62.15 | 58.17 | 8 | 0
2015 | RMPA_2_NE | RMPA | NE | External | Shoulder | B11 | 25 | 310 | 310 | 65.97 | 81.56 | 8 | 7.6
2015 | RMPA_2_NE | RMPA | NE | External | Shoulder | B12 | 200 | 310 | 0 | 61.15 | 66.53 | 8 | 0
2015 | RMPA_2_NE | RMPA | NE | External | Shoulder | B13 | 600 | 310 | 0 | 60.89 | 60.13 | 8 | 0
2015 | RMPA_2_NE | RMPA | NE | External | Shoulder | B14 | 900 | 310 | 0 | 60.89 | 59.5 | 8 | 0
2015 | RMPA_2_NE | RMPA | NE | External | Shoulder | B15 | 1203 | 310 | 0 | 60.89 | 57.45 | 8 | 0
2015 | RMPA_2_NE | RMPA | NE | External | Summer | B1 | 10 | 310 | 0 | 86.96 | 91.9 | 8 | 0
2015 | RMPA_2_NE | RMPA | NE | External | Summer | B2 | 25 | 310 | 11.32 | 83.51 | 91.51 | 8 | 0
2015 | RMPA_2_NE | RMPA | NE | External | Summer | B3 | 75 | 310 | 0 | 83.9 | 91.51 | 8 | 0
2015 | RMPA_2_NE | RMPA | NE | External | Summer | B4 | 100 | 310 | 301.4 | 81.51 | 89.51 | 8 | 0
2015 | RMPA_2_NE | RMPA | NE | External | Summer | B5 | 200 | 310 | 310 | 66.14 | 86.03 | 8 | 11.89
2015 | RMPA_2_NE | RMPA | NE | External | Summer | B6 | 300 | 310 | 310 | 59.35 | 69.58 | 8 | 2.23
2015 | RMPA_2_NE | RMPA | NE | External | Summer | B7 | 400 | 310 | 0 | 59.35 | 60.04 | 8 | 0
2015 | RMPA_2_NE | RMPA | NE | External | Summer | B8 | 500 | 310 | 0 | 59.35 | 59.68 | 8 | 0
2015 | RMPA_2_NE | RMPA | NE | External | Summer | B9 | 800 | 310 | 0 | 59.35 | 58.18 | 8 | 0
2015 | RMPA_2_NE | RMPA | NE | External | Summer | B10 | 1262 | 310 | 0 | 59.35 | 54.35 | 8 | 0
2015 | RMPA_2_NE | RMPA | NE | External | Winter | B16 | 25 | 310 | 309.98 | 69.1 | 77.46 | 8 | 0.36
2015 | RMPA_2_NE | RMPA | NE | External | Winter | B17 | 100 | 310 | 0 | 63.8 | 62.7 | 8 | 0
2015 | RMPA_2_NE | RMPA | NE | External | Winter | B18 | 400 | 310 | 0 | 63.8 | 62.07 | 8 | 0
2015 | RMPA_2_NE | RMPA | NE | External | Winter | B19 | 700 | 310 | 0 | 63.8 | 59.93 | 8 | 0
2015 | RMPA_2_NE | RMPA | NE | External | Winter | B20 | 935 | 310 | 0 | 62.15 | 57.15 | 8 | 0
2015 | RMPA_2_SPP_N | RMPA | SPP_N | External | Shoulder | B11 | 25 | 210 | 210 | 65.97 | 88.56 | 8 | 14.6
2015 | RMPA_2_SPP_N | RMPA | SPP_N | External | Shoulder | B12 | 200 | 210 | 0 | 61.15 | 66.54 | 8 | 0
2015 | RMPA_2_SPP_N | RMPA | SPP_N | External | Shoulder | B13 | 600 | 210 | 0 | 60.89 | 60.14 | 8 | 0
2015 | RMPA_2_SPP_N | RMPA | SPP_N | External | Shoulder | B14 | 900 | 210 | 0 | 60.89 | 59.51 | 8 | 0
2015 | RMPA_2_SPP_N | RMPA | SPP_N | External | Shoulder | B15 | 1203 | 210 | 0 | 60.89 | 57.46 | 8 | 0
2015 | RMPA_2_SPP_N | RMPA | SPP_N | External | Summer | B1 | 10 | 210 | 0 | 86.96 | 92.72 | 8 | 0
2015 | RMPA_2_SPP_N | RMPA | SPP_N | External | Summer | B2 | 25 | 210 | 210 | 83.51 | 92.72 | 8 | 1.21
2015 | RMPA_2_SPP_N | RMPA | SPP_N | External | Summer | B3 | 75 | 210 | 210 | 83.9 | 92.72 | 8 | 0.82
2015 | RMPA_2_SPP_N | RMPA | SPP_N | External | Summer | B4 | 100 | 210 | 209.92 | 81.51 | 89.52 | 8 | 0.01
2015 | RMPA_2_SPP_N | RMPA | SPP_N | External | Summer | B5 | 200 | 210 | 210 | 66.14 | 86.13 | 8 | 11.99
2015 | RMPA_2_SPP_N | RMPA | SPP_N | External | Summer | B6 | 300 | 210 | 210 | 59.35 | 76.58 | 8 | 9.23
2015 | RMPA_2_SPP_N | RMPA | SPP_N | External | Summer | B7 | 400 | 210 | 0 | 59.35 | 64.43 | 8 | 0
2015 | RMPA_2_SPP_N | RMPA | SPP_N | External | Summer | B8 | 500 | 210 | 0 | 59.35 | 60.74 | 8 | 0
2015 | RMPA_2_SPP_N | RMPA | SPP_N | External | Summer | B9 | 800 | 210 | 0 | 59.35 | 58.2 | 8 | 0
2015 | RMPA_2_SPP_N | RMPA | SPP_N | External | Summer | B10 | 1262 | 210 | 0 | 59.35 | 56.2 | 8 | 0
2015 | RMPA_2_SPP_N | RMPA | SPP_N | External | Winter | B16 | 25 | 210 | 210 | 69.1 | 82.27 | 8 | 5.17
2015 | RMPA_2_SPP_N | RMPA | SPP_N | External | Winter | B17 | 100 | 210 | 0 | 63.8 | 62.71 | 8 | 0
2015 | RMPA_2_SPP_N | RMPA | SPP_N | External | Winter | B18 | 400 | 210 | 0 | 63.8 | 62.08 | 8 | 0
2015 | RMPA_2_SPP_N | RMPA | SPP_N | External | Winter | B19 | 700 | 210 | 0 | 63.8 | 59.94 | 8 | 0
2015 | RMPA_2_SPP_N | RMPA | SPP_N | External | Winter | B20 | 935 | 210 | 0 | 62.15 | 59.92 | 8 | 0
2015 | SPP_N_2_RMPA | SPP_N | RMPA | External | Shoulder | B11 | 25 | 210 | 0 | 88.56 | 65.97 | 5 | 0
2015 | SPP_N_2_RMPA | SPP_N | RMPA | External | Shoulder | B12 | 200 | 210 | 0 | 66.54 | 61.15 | 5 | 0
2015 | SPP_N_2_RMPA | SPP_N | RMPA | External | Shoulder | B13 | 600 | 210 | 0 | 60.14 | 60.89 | 5 | 0
2015 | SPP_N_2_RMPA | SPP_N | RMPA | External | Shoulder | B14 | 900 | 210 | 0 | 59.51 | 60.89 | 5 | 0
2015 | SPP_N_2_RMPA | SPP_N | RMPA | External | Shoulder | B15 | 1203 | 210 | 0 | 57.46 | 60.89 | 5 | 0
2015 | SPP_N_2_RMPA | SPP_N | RMPA | External | Summer | B1 | 10 | 210 | 0 | 92.72 | 86.96 | 5 | 0
2015 | SPP_N_2_RMPA | SPP_N | RMPA | External | Summer | B2 | 25 | 210 | 0 | 92.72 | 83.51 | 5 | 0
2015 | SPP_N_2_RMPA | SPP_N | RMPA | External | Summer | B3 | 75 | 210 | 0 | 92.72 | 83.9 | 5 | 0
2015 | SPP_N_2_RMPA | SPP_N | RMPA | External | Summer | B4 | 100 | 210 | 0 | 89.52 | 81.51 | 5 | 0
2015 | SPP_N_2_RMPA | SPP_N | RMPA | External | Summer | B5 | 200 | 210 | 0 | 86.13 | 66.14 | 5 | 0
2015 | SPP_N_2_RMPA | SPP_N | RMPA | External | Summer | B6 | 300 | 210 | 0 | 76.58 | 59.35 | 5 | 0
2015 | SPP_N_2_RMPA | SPP_N | RMPA | External | Summer | B7 | 400 | 210 | 0 | 64.43 | 59.35 | 5 | 0
2015 | SPP_N_2_RMPA | SPP_N | RMPA | External | Summer | B8 | 500 | 210 | 0 | 60.74 | 59.35 | 5 | 0
2015 | SPP_N_2_RMPA | SPP_N | RMPA | External | Summer | B9 | 800 | 210 | 0 | 58.2 | 59.35 | 5 | 0
2015 | SPP_N_2_RMPA | SPP_N | RMPA | External | Summer | B10 | 1262 | 210 | 0 | 56.2 | 59.35 | 5 | 0
2015 | SPP_N_2_RMPA | SPP_N | RMPA | External | Winter | B16 | 25 | 210 | 0 | 82.27 | 69.1 | 5 | 0
2015 | SPP_N_2_RMPA | SPP_N | RMPA | External | Winter | B17 | 100 | 210 | 0 | 62.71 | 63.8 | 5 | 0
2015 | SPP_N_2_RMPA | SPP_N | RMPA | External | Winter | B18 | 400 | 210 | 0 | 62.08 | 63.8 | 5 | 0
2015 | SPP_N_2_RMPA | SPP_N | RMPA | External | Winter | B19 | 700 | 210 | 0 | 59.94 | 63.8 | 5 | 0
2015 | SPP_N_2_RMPA | SPP_N | RMPA | External | Winter | B20 | 935 | 210 | 0 | 59.92 | 62.15 | 5 | 0
2015 | SPP_S_2_ERCOT | SPP_S | ERCOT | External | Shoulder | B11 | 25 | 800 | 0 | 83.17 | 84.12 | 5 | 0
2015 | SPP_S_2_ERCOT | SPP_S | ERCOT | External | Shoulder | B12 | 200 | 800 | 0 | 65.99 | 57.99 | 5 | 0
2015 | SPP_S_2_ERCOT | SPP_S | ERCOT | External | Shoulder | B13 | 600 | 800 | 0 | 60.13 | 57.33 | 5 | 0
2015 | SPP_S_2_ERCOT | SPP_S | ERCOT | External | Shoulder | B14 | 900 | 800 | 0 | 59.52 | 57.33 | 5 | 0
2015 | SPP_S_2_ERCOT | SPP_S | ERCOT | External | Shoulder | B15 | 1203 | 800 | 0 | 57.47 | 57.33 | 5 | 0
2015 | SPP_S_2_ERCOT | SPP_S | ERCOT | External | Summer | B1 | 10 | 800 | 0 | 86.96 | 82.56 | 5 | 0
2015 | SPP_S_2_ERCOT | SPP_S | ERCOT | External | Summer | B2 | 25 | 800 | 0 | 90.55 | 82.56 | 5 | 0
2015 | SPP_S_2_ERCOT | SPP_S | ERCOT | External | Summer | B3 | 75 | 800 | 0 | 83.9 | 82.56 | 5 | 0
2015 | SPP_S_2_ERCOT | SPP_S | ERCOT | External | Summer | B4 | 100 | 800 | 0 | 83.01 | 82.56 | 5 | 0
2015 | SPP_S_2_ERCOT | SPP_S | ERCOT | External | Summer | B5 | 200 | 800 | 0 | 82 | 82.56 | 5 | 0
2015 | SPP_S_2_ERCOT | SPP_S | ERCOT | External | Summer | B6 | 300 | 800 | 0 | 76.6 | 68.6 | 5 | 0
2015 | SPP_S_2_ERCOT | SPP_S | ERCOT | External | Summer | B7 | 400 | 800 | 0 | 64.44 | 61.42 | 5 | 0
2015 | SPP_S_2_ERCOT | SPP_S | ERCOT | External | Summer | B8 | 500 | 800 | 0 | 60.75 | 56.28 | 5 | 0
2015 | SPP_S_2_ERCOT | SPP_S | ERCOT | External | Summer | B9 | 800 | 800 | 0 | 58.21 | 56.28 | 5 | 0
2015 | SPP_S_2_ERCOT | SPP_S | ERCOT | External | Summer | B10 | 1262 | 800 | 0 | 56.21 | 56.28 | 5 | 0
2015 | SPP_S_2_ERCOT | SPP_S | ERCOT | External | Winter | B16 | 25 | 800 | 0 | 82.28 | 64.98 | 5 | 0
2015 | SPP_S_2_ERCOT | SPP_S | ERCOT | External | Winter | B17 | 100 | 800 | 0 | 62.72 | 59.53 | 5 | 0
2015 | SPP_S_2_ERCOT | SPP_S | ERCOT | External | Winter | B18 | 400 | 800 | 0 | 62.09 | 59.53 | 5 | 0
2015 | SPP_S_2_ERCOT | SPP_S | ERCOT | External | Winter | B19 | 700 | 800 | 0 | 59.95 | 59.53 | 5 | 0
2015 | SPP_S_2_ERCOT | SPP_S | ERCOT | External | Winter | B20 | 935 | 800 | 0 | 59.93 | 59.26 | 5 | 0
2020 | AZ_NM_SNV_Coal_2_SPP_S | AZ_NM_SNV_Coal | SPP_S | External | Shoulder | B11 | 25 | 400 | 0 | 66.94 | 66.95 | 8.17 | 0
2020 | AZ_NM_SNV_Coal_2_SPP_S | AZ_NM_SNV_Coal | SPP_S | External | Shoulder | B12 | 200 | 400 | 0 | 66.94 | 63.66 | 8.17 | 0
2020 | AZ_NM_SNV_Coal_2_SPP_S | AZ_NM_SNV_Coal | SPP_S | External | Shoulder | B13 | 600 | 400 | 0 | 66.94 | 60.9 | 8.17 | 0
2020 | AZ_NM_SNV_Coal_2_SPP_S | AZ_NM_SNV_Coal | SPP_S | External | Shoulder | B14 | 900 | 400 | 0 | 66.94 | 57.07 | 8.17 | 0
2020 | AZ_NM_SNV_Coal_2_SPP_S | AZ_NM_SNV_Coal | SPP_S | External | Shoulder | B15 | 1203 | 400 | 0 | 66.94 | 48.43 | 8.17 | 0
2020 | AZ_NM_SNV_Coal_2_SPP_S | AZ_NM_SNV_Coal | SPP_S | External | Summer | B1 | 10 | 400 | 0 | 92.46 | 64.19 | 8.17 | 0
2020 | AZ_NM_SNV_Coal_2_SPP_S | AZ_NM_SNV_Coal | SPP_S | External | Summer | B2 | 25 | 400 | 0 | 89.32 | 93.01 | 8.17 | 0
2020 | AZ_NM_SNV_Coal_2_SPP_S | AZ_NM_SNV_Coal | SPP_S | External | Summer | B3 | 75 | 400 | 0 | 89.32 | 93.01 | 8.17 | 0
2020 | AZ_NM_SNV_Coal_2_SPP_S | AZ_NM_SNV_Coal | SPP_S | External | Summer | B4 | 100 | 400 | 207.79 | 84.85 | 93.01 | 8.17 | 0
2020 | AZ_NM_SNV_Coal_2_SPP_S | AZ_NM_SNV_Coal | SPP_S | External | Summer | B5 | 200 | 400 | 400 | 74.09 | 89.38 | 8.17 | 7.13
2020 | AZ_NM_SNV_Coal_2_SPP_S | AZ_NM_SNV_Coal | SPP_S | External | Summer | B6 | 300 | 400 | 0 | 73 | 71.61 | 8.17 | 0
2020 | AZ_NM_SNV_Coal_2_SPP_S | AZ_NM_SNV_Coal | SPP_S | External | Summer | B7 | 400 | 400 | 0 | 65.47 | 64.92 | 8.17 | 0
2020 | AZ_NM_SNV_Coal_2_SPP_S | AZ_NM_SNV_Coal | SPP_S | External | Summer | B8 | 500 | 400 | 0 | 65.47 | 64.04 | 8.17 | 0
2020 | AZ_NM_SNV_Coal_2_SPP_S | AZ_NM_SNV_Coal | SPP_S | External | Summer | B9 | 800 | 400 | 0 | 65.45 | 62.71 | 8.17 | 0
2020 | AZ_NM_SNV_Coal_2_SPP_S | AZ_NM_SNV_Coal | SPP_S | External | Summer | B10 | 1262 | 400 | 0 | 65.32 | 57.2 | 8.17 | 0
2020 | AZ_NM_SNV_Coal_2_SPP_S | AZ_NM_SNV_Coal | SPP_S | External | Winter | B16 | 25 | 400 | 0 | 69.97 | 65.64 | 8.17 | 0
2020 | AZ_NM_SNV_Coal_2_SPP_S | AZ_NM_SNV_Coal | SPP_S | External | Winter | B17 | 100 | 400 | 0 | 69.97 | 62.71 | 8.17 | 0
2020 | AZ_NM_SNV_Coal_2_SPP_S | AZ_NM_SNV_Coal | SPP_S | External | Winter | B18 | 400 | 400 | 0 | 69.97 | 62.91 | 8.17 | 0
2020 | AZ_NM_SNV_Coal_2_SPP_S | AZ_NM_SNV_Coal | SPP_S | External | Winter | B19 | 700 | 400 | 0 | 69.97 | 60.9 | 8.17 | 0
2020 | AZ_NM_SNV_Coal_2_SPP_S | AZ_NM_SNV_Coal | SPP_S | External | Winter | B20 | 935 | 400 | 0 | 68.58 | 56.62 | 8.17 | 0
2020 | ERCOT_2_SPP_S | ERCOT | SPP_S | External | Shoulder | B11 | 25 | 800 | 0 | 96.08 | 66.95 | 8 | 0
2020 | ERCOT_2_SPP_S | ERCOT | SPP_S | External | Shoulder | B12 | 200 | 800 | 0 | 68.66 | 63.66 | 8 | 0
2020 | ERCOT_2_SPP_S | ERCOT | SPP_S | External | Shoulder | B13 | 600 | 800 | 0 | 65.37 | 60.9 | 8 | 0
2020 | ERCOT_2_SPP_S | ERCOT | SPP_S | External | Shoulder | B14 | 900 | 800 | 0 | 65.37 | 57.07 | 8 | 0
2020 | ERCOT_2_SPP_S | ERCOT | SPP_S | External | Shoulder | B15 | 1203 | 800 | 0 | 65.37 | 48.43 | 8 | 0
2020 | ERCOT_2_SPP_S | ERCOT | SPP_S | External | Summer | B1 | 10 | 800 | 0 | 108.4 | 64.19 | 8 | 0
2020 | ERCOT_2_SPP_S | ERCOT | SPP_S | External | Summer | B2 | 25 | 800 | 0 | 98.01 | 93.01 | 8 | 0
2020 | ERCOT_2_SPP_S | ERCOT | SPP_S | External | Summer | B3 | 75 | 800 | 0 | 94.38 | 93.01 | 8 | 0
2020 | ERCOT_2_SPP_S | ERCOT | SPP_S | External | Summer | B4 | 100 | 800 | 0 | 94.38 | 93.01 | 8 | 0
2020 | ERCOT_2_SPP_S | ERCOT | SPP_S | External | Summer | B5 | 200 | 800 | 0 | 94.38 | 89.38 | 8 | 0
2020 | ERCOT_2_SPP_S | ERCOT | SPP_S | External | Summer | B6 | 300 | 800 | 0 | 94.38 | 71.61 | 8 | 0
2020 | ERCOT_2_SPP_S | ERCOT | SPP_S | External | Summer | B7 | 400 | 800 | 0 | 70.13 | 64.92 | 8 | 0
2020 | ERCOT_2_SPP_S | ERCOT | SPP_S | External | Summer | B8 | 500 | 800 | 0 | 64.23 | 64.04 | 8 | 0
2020 | ERCOT_2_SPP_S | ERCOT | SPP_S | External | Summer | B9 | 800 | 800 | 0 | 64.23 | 62.71 | 8 | 0
2020 | ERCOT_2_SPP_S | ERCOT | SPP_S | External | Summer | B10 | 1262 | 800 | 0 | 64.23 | 57.2 | 8 | 0
2020 | ERCOT_2_SPP_S | ERCOT | SPP_S | External | Winter | B16 | 25 | 800 | 0 | 74.08 | 65.64 | 8 | 0
2020 | ERCOT_2_SPP_S | ERCOT | SPP_S | External | Winter | B17 | 100 | 800 | 0 | 68.83 | 62.71 | 8 | 0
2020 | ERCOT_2_SPP_S | ERCOT | SPP_S | External | Winter | B18 | 400 | 800 | 0 | 67.84 | 62.91 | 8 | 0
2020 | ERCOT_2_SPP_S | ERCOT | SPP_S | External | Winter | B19 | 700 | 800 | 0 | 67.84 | 60.9 | 8 | 0
2020 | ERCOT_2_SPP_S | ERCOT | SPP_S | External | Winter | B20 | 935 | 800 | 0 | 67.84 | 56.62 | 8 | 0
2020 | MAPP_US_2_RMPA | MAPP_US | RMPA | External | Shoulder | B11 | 25 | 200 | 0 | 69.69 | 70.45 | 8 | 0
2020 | MAPP_US_2_RMPA | MAPP_US | RMPA | External | Shoulder | B12 | 200 | 200 | 199.97 | 62.42 | 70.45 | 8 | 0.03
2020 | MAPP_US_2_RMPA | MAPP_US | RMPA | External | Shoulder | B13 | 600 | 200 | 143.25 | 58.89 | 66.89 | 8 | 0
2020 | MAPP_US_2_RMPA | MAPP_US | RMPA | External | Shoulder | B14 | 900 | 200 | 200 | 57.63 | 66.89 | 8 | 1.26
2020 | MAPP_US_2_RMPA | MAPP_US | RMPA | External | Shoulder | B15 | 1203 | 200 | 200 | 54.96 | 64.91 | 8 | 1.95
2020 | MAPP_US_2_RMPA | MAPP_US | RMPA | External | Summer | B1 | 10 | 200 | 0 | 97.95 | 100.63 | 8 | 0
2020 | MAPP_US_2_RMPA | MAPP_US | RMPA | External | Summer | B2 | 25 | 200 | 0 | 95.06 | 89.32 | 8 | 0
2020 | MAPP_US_2_RMPA | MAPP_US | RMPA | External | Summer | B3 | 75 | 200 | 0 | 96.3 | 92.43 | 8 | 0
2020 | MAPP_US_2_RMPA | MAPP_US | RMPA | External | Summer | B4 | 100 | 200 | 0 | 95.03 | 88.06 | 8 | 0
2020 | MAPP_US_2_RMPA | MAPP_US | RMPA | External | Summer | B5 | 200 | 200 | 0 | 87.98 | 81.15 | 8 | 0
2020 | MAPP_US_2_RMPA | MAPP_US | RMPA | External | Summer | B6 | 300 | 200 | 0 | 69.61 | 68.68 | 8 | 0
2020 | MAPP_US_2_RMPA | MAPP_US | RMPA | External | Summer | B7 | 400 | 200 | 0 | 62.08 | 68.68 | 8 | 0
2020 | MAPP_US_2_RMPA | MAPP_US | RMPA | External | Summer | B8 | 500 | 200 | 200 | 56.21 | 68.68 | 8 | 4.47
2020 | MAPP_US_2_RMPA | MAPP_US | RMPA | External | Summer | B9 | 800 | 200 | 200 | 56.19 | 65.59 | 8 | 1.4
2020 | MAPP_US_2_RMPA | MAPP_US | RMPA | External | Summer | B10 | 1262 | 200 | 200 | 55.45 | 64.27 | 8 | 0.82
2020 | MAPP_US_2_RMPA | MAPP_US | RMPA | External | Winter | B16 | 25 | 200 | 199.97 | 65.58 | 73.79 | 8 | 0.21
2020 | MAPP_US_2_RMPA | MAPP_US | RMPA | External | Winter | B17 | 100 | 200 | 200 | 64.89 | 73.79 | 8 | 0.9
2020 | MAPP_US_2_RMPA | MAPP_US | RMPA | External | Winter | B18 | 400 | 200 | 0 | 61.61 | 69.53 | 8 | 0
2020 | MAPP_US_2_RMPA | MAPP_US | RMPA | External | Winter | B19 | 700 | 200 | 0 | 61.61 | 69.53 | 8 | 0
2020 | MAPP_US_2_RMPA | MAPP_US | RMPA | External | Winter | B20 | 935 | 200 | 0 | 56.19 | 61.6 | 8 | 0
2020 | NE_2_RMPA | NE | RMPA | External | Shoulder | B11 | 25 | 310 | 0 | 71.69 | 70.45 | 5 | 0
2020 | NE_2_RMPA | NE | RMPA | External | Shoulder | B12 | 200 | 310 | 310 | 63.64 | 70.45 | 5 | 1.81
2020 | NE_2_RMPA | NE | RMPA | External | Shoulder | B13 | 600 | 310 | 310 | 60.87 | 66.89 | 5 | 1.01
2020 | NE_2_RMPA | NE | RMPA | External | Shoulder | B14 | 900 | 310 | 310 | 57.07 | 66.89 | 5 | 4.82
2020 | NE_2_RMPA | NE | RMPA | External | Shoulder | B15 | 1203 | 310 | 310 | 48.43 | 64.91 | 5 | 11.47
2020 | NE_2_RMPA | NE | RMPA | External | Summer | B1 | 10 | 310 | 0 | 99.95 | 100.63 | 5 | 0
2020 | NE_2_RMPA | NE | RMPA | External | Summer | B2 | 25 | 310 | 0 | 97.06 | 89.32 | 5 | 0
2020 | NE_2_RMPA | NE | RMPA | External | Summer | B3 | 75 | 310 | 0 | 100.41 | 92.43 | 5 | 0
2020 | NE_2_RMPA | NE | RMPA | External | Summer | B4 | 100 | 310 | 0 | 97.05 | 88.06 | 5 | 0
2020 | NE_2_RMPA | NE | RMPA | External | Summer | B5 | 200 | 310 | 0 | 89.98 | 81.15 | 5 | 0
2020 | NE_2_RMPA | NE | RMPA | External | Summer | B6 | 300 | 310 | 0 | 71.61 | 68.68 | 5 | 0
2020 | NE_2_RMPA | NE | RMPA | External | Summer | B7 | 400 | 310 | 0 | 64.9 | 68.68 | 5 | 0
2020 | NE_2_RMPA | NE | RMPA | External | Summer | B8 | 500 | 310 | 310 | 60.69 | 68.68 | 5 | 2.99
2020 | NE_2_RMPA | NE | RMPA | External | Summer | B9 | 800 | 310 | 16.54 | 60.59 | 65.59 | 5 | 0
2020 | NE_2_RMPA | NE | RMPA | External | Summer | B10 | 1262 | 310 | 310 | 57.17 | 64.27 | 5 | 2.09
2020 | NE_2_RMPA | NE | RMPA | External | Winter | B16 | 25 | 310 | 310 | 60.58 | 73.79 | 5 | 8.21
2020 | NE_2_RMPA | NE | RMPA | External | Winter | B17 | 100 | 310 | 310 | 59.89 | 73.79 | 5 | 8.9
2020 | NE_2_RMPA | NE | RMPA | External | Winter | B18 | 400 | 310 | 310 | 60.59 | 69.53 | 5 | 3.94
2020 | NE_2_RMPA | NE | RMPA | External | Winter | B19 | 700 | 310 | 310 | 60.59 | 69.53 | 5 | 3.94
2020 | NE_2_RMPA | NE | RMPA | External | Winter | B20 | 935 | 310 | 310 | 51.19 | 61.6 | 5 | 5.42
2020 | NWPP_Coal_2_MAPP_US | NWPP_Coal | MAPP_US | External | Shoulder | B11 | 25 | 150 | 0 | 73.07 | 69.69 | 8 | 0
2020 | NWPP_Coal_2_MAPP_US | NWPP_Coal | MAPP_US | External | Shoulder | B12 | 200 | 150 | 0 | 73.07 | 62.42 | 8 | 0
2020 | NWPP_Coal_2_MAPP_US | NWPP_Coal | MAPP_US | External | Shoulder | B13 | 600 | 150 | 0 | 73.07 | 58.89 | 8 | 0
2020 | NWPP_Coal_2_MAPP_US | NWPP_Coal | MAPP_US | External | Shoulder | B14 | 900 | 150 | 0 | 73.07 | 57.63 | 8 | 0
2020 | NWPP_Coal_2_MAPP_US | NWPP_Coal | MAPP_US | External | Shoulder | B15 | 1203 | 150 | 0 | 73.07 | 54.96 | 8 | 0
2020 | NWPP_Coal_2_MAPP_US | NWPP_Coal | MAPP_US | External | Summer | B1 | 10 | 150 | 150 | 84.3 | 97.95 | 8 | 5.65
2020 | NWPP_Coal_2_MAPP_US | NWPP_Coal | MAPP_US | External | Summer | B2 | 25 | 150 | 150 | 81.16 | 95.06 | 8 | 5.91
2020 | NWPP_Coal_2_MAPP_US | NWPP_Coal | MAPP_US | External | Summer | B3 | 75 | 150 | 150 | 72.99 | 96.3 | 8 | 15.31
2020 | NWPP_Coal_2_MAPP_US | NWPP_Coal | MAPP_US | External | Summer | B4 | 100 | 150 | 150 | 72.99 | 95.03 | 8 | 14.05
2020 | NWPP_Coal_2_MAPP_US | NWPP_Coal | MAPP_US | External | Summer | B5 | 200 | 150 | 150 | 72.99 | 87.98 | 8 | 6.99
2020 | NWPP_Coal_2_MAPP_US | NWPP_Coal | MAPP_US | External | Summer | B6 | 300 | 150 | 0 | 72.99 | 69.61 | 8 | 0
2020 | NWPP_Coal_2_MAPP_US | NWPP_Coal | MAPP_US | External | Summer | B7 | 400 | 150 | 0 | 72.99 | 62.08 | 8 | 0
2020 | NWPP_Coal_2_MAPP_US | NWPP_Coal | MAPP_US | External | Summer | B8 | 500 | 150 | 0 | 72.99 | 56.21 | 8 | 0
2020 | NWPP_Coal_2_MAPP_US | NWPP_Coal | MAPP_US | External | Summer | B9 | 800 | 150 | 0 | 72.99 | 56.19 | 8 | 0
2020 | NWPP_Coal_2_MAPP_US | NWPP_Coal | MAPP_US | External | Summer | B10 | 1262 | 150 | 0 | 72.99 | 55.45 | 8 | 0
2020 | NWPP_Coal_2_MAPP_US | NWPP_Coal | MAPP_US | External | Winter | B16 | 25 | 150 | 0 | 76.75 | 65.58 | 8 | 0
2020 | NWPP_Coal_2_MAPP_US | NWPP_Coal | MAPP_US | External | Winter | B17 | 100 | 150 | 0 | 76.75 | 64.89 | 8 | 0
2020 | NWPP_Coal_2_MAPP_US | NWPP_Coal | MAPP_US | External | Winter | B18 | 400 | 150 | 0 | 76.75 | 61.61 | 8 | 0
2020 | NWPP_Coal_2_MAPP_US | NWPP_Coal | MAPP_US | External | Winter | B19 | 700 | 150 | 0 | 76.75 | 61.61 | 8 | 0
2020 | NWPP_Coal_2_MAPP_US | NWPP_Coal | MAPP_US | External | Winter | B20 | 935 | 150 | 0 | 76.75 | 56.19 | 8 | 0
2020 | RMPA_2_MAPP_US | RMPA | MAPP_US | External | Shoulder | B11 | 25 | 200 | 0 | 70.45 | 69.69 | 8 | 0
2020 | RMPA_2_MAPP_US | RMPA | MAPP_US | External | Shoulder | B12 | 200 | 200 | 0 | 70.45 | 62.42 | 8 | 0
2020 | RMPA_2_MAPP_US | RMPA | MAPP_US | External | Shoulder | B13 | 600 | 200 | 0 | 66.89 | 58.89 | 8 | 0
2020 | RMPA_2_MAPP_US | RMPA | MAPP_US | External | Shoulder | B14 | 900 | 200 | 0 | 66.89 | 57.63 | 8 | 0
2020 | RMPA_2_MAPP_US | RMPA | MAPP_US | External | Shoulder | B15 | 1203 | 200 | 0 | 64.91 | 54.96 | 8 | 0
2020 | RMPA_2_MAPP_US | RMPA | MAPP_US | External | Summer | B1 | 10 | 200 | 0 | 100.63 | 97.95 | 8 | 0
2020 | RMPA_2_MAPP_US | RMPA | MAPP_US | External | Summer | B2 | 25 | 200 | 0 | 89.32 | 95.06 | 8 | 0
2020 | RMPA_2_MAPP_US | RMPA | MAPP_US | External | Summer | B3 | 75 | 200 | 0 | 92.43 | 96.3 | 8 | 0
2020 | RMPA_2_MAPP_US | RMPA | MAPP_US | External | Summer | B4 | 100 | 200 | 0 | 88.06 | 95.03 | 8 | 0
2020 | RMPA_2_MAPP_US | RMPA | MAPP_US | External | Summer | B5 | 200 | 200 | 0 | 81.15 | 87.98 | 8 | 0
2020 | RMPA_2_MAPP_US | RMPA | MAPP_US | External | Summer | B6 | 300 | 200 | 0 | 68.68 | 69.61 | 8 | 0
2020 | RMPA_2_MAPP_US | RMPA | MAPP_US | External | Summer | B7 | 400 | 200 | 0 | 68.68 | 62.08 | 8 | 0
2020 | RMPA_2_MAPP_US | RMPA | MAPP_US | External | Summer | B8 | 500 | 200 | 0 | 68.68 | 56.21 | 8 | 0
2020 | RMPA_2_MAPP_US | RMPA | MAPP_US | External | Summer | B9 | 800 | 200 | 0 | 65.59 | 56.19 | 8 | 0
2020 | RMPA_2_MAPP_US | RMPA | MAPP_US | External | Summer | B10 | 1262 | 200 | 0 | 64.27 | 55.45 | 8 | 0
2020 | RMPA_2_MAPP_US | RMPA | MAPP_US | External | Winter | B16 | 25 | 200 | 0 | 73.79 | 65.58 | 8 | 0
2020 | RMPA_2_MAPP_US | RMPA | MAPP_US | External | Winter | B17 | 100 | 200 | 0 | 73.79 | 64.89 | 8 | 0
2020 | RMPA_2_MAPP_US | RMPA | MAPP_US | External | Winter | B18 | 400 | 200 | 0 | 69.53 | 61.61 | 8 | 0
2020 | RMPA_2_MAPP_US | RMPA | MAPP_US | External | Winter | B19 | 700 | 200 | 0 | 69.53 | 61.61 | 8 | 0
2020 | RMPA_2_MAPP_US | RMPA | MAPP_US | External | Winter | B20 | 935 | 200 | 0 | 61.6 | 56.19 | 8 | 0
2020 | RMPA_2_NE | RMPA | NE | External | Shoulder | B11 | 25 | 310 | 0 | 70.45 | 71.69 | 8 | 0
2020 | RMPA_2_NE | RMPA | NE | External | Shoulder | B12 | 200 | 310 | 0 | 70.45 | 63.64 | 8 | 0
2020 | RMPA_2_NE | RMPA | NE | External | Shoulder | B13 | 600 | 310 | 0 | 66.89 | 60.87 | 8 | 0
2020 | RMPA_2_NE | RMPA | NE | External | Shoulder | B14 | 900 | 310 | 0 | 66.89 | 57.07 | 8 | 0
2020 | RMPA_2_NE | RMPA | NE | External | Shoulder | B15 | 1203 | 310 | 0 | 64.91 | 48.43 | 8 | 0
2020 | RMPA_2_NE | RMPA | NE | External | Summer | B1 | 10 | 310 | 0 | 100.63 | 99.95 | 8 | 0
2020 | RMPA_2_NE | RMPA | NE | External | Summer | B2 | 25 | 310 | 0.03 | 89.32 | 97.06 | 8 | 0
2020 | RMPA_2_NE | RMPA | NE | External | Summer | B3 | 75 | 310 | 0.2 | 92.43 | 100.41 | 8 | 0
2020 | RMPA_2_NE | RMPA | NE | External | Summer | B4 | 100 | 310 | 310 | 88.06 | 97.05 | 8 | 0.99
2020 | RMPA_2_NE | RMPA | NE | External | Summer | B5 | 200 | 310 | 310 | 81.15 | 89.98 | 8 | 0.83
2020 | RMPA_2_NE | RMPA | NE | External | Summer | B6 | 300 | 310 | 0 | 68.68 | 71.61 | 8 | 0
2020 | RMPA_2_NE | RMPA | NE | External | Summer | B7 | 400 | 310 | 0 | 68.68 | 64.9 | 8 | 0
2020 | RMPA_2_NE | RMPA | NE | External | Summer | B8 | 500 | 310 | 0 | 68.68 | 60.69 | 8 | 0
2020 | RMPA_2_NE | RMPA | NE | External | Summer | B9 | 800 | 310 | 0 | 65.59 | 60.59 | 8 | 0
2020 | RMPA_2_NE | RMPA | NE | External | Summer | B10 | 1262 | 310 | 0 | 64.27 | 57.17 | 8 | 0
2020 | RMPA_2_NE | RMPA | NE | External | Winter | B16 | 25 | 310 | 0 | 73.79 | 60.58 | 8 | 0
2020 | RMPA_2_NE | RMPA | NE | External | Winter | B17 | 100 | 310 | 0 | 73.79 | 59.89 | 8 | 0
2020 | RMPA_2_NE | RMPA | NE | External | Winter | B18 | 400 | 310 | 0 | 69.53 | 60.59 | 8 | 0
2020 | RMPA_2_NE | RMPA | NE | External | Winter | B19 | 700 | 310 | 0 | 69.53 | 60.59 | 8 | 0
2020 | RMPA_2_NE | RMPA | NE | External | Winter | B20 | 935 | 310 | 0 | 61.6 | 51.19 | 8 | 0
2020 | RMPA_2_SPP_N | RMPA | SPP_N | External | Shoulder | B11 | 25 | 210 | 0 | 70.45 | 71.68 | 8 | 0
2020 | RMPA_2_SPP_N | RMPA | SPP_N | External | Shoulder | B12 | 200 | 210 | 0 | 70.45 | 63.65 | 8 | 0
2020 | RMPA_2_SPP_N | RMPA | SPP_N | External | Shoulder | B13 | 600 | 210 | 0 | 66.89 | 60.89 | 8 | 0
2020 | RMPA_2_SPP_N | RMPA | SPP_N | External | Shoulder | B14 | 900 | 210 | 0 | 66.89 | 57.08 | 8 | 0
2020 | RMPA_2_SPP_N | RMPA | SPP_N | External | Shoulder | B15 | 1203 | 210 | 0 | 64.91 | 48.45 | 8 | 0
2020 | RMPA_2_SPP_N | RMPA | SPP_N | External | Summer | B1 | 10 | 210 | 0 | 100.63 | 99.94 | 8 | 0
2020 | RMPA_2_SPP_N | RMPA | SPP_N | External | Summer | B2 | 25 | 210 | 0.03 | 89.32 | 97.06 | 8 | 0
2020 | RMPA_2_SPP_N | RMPA | SPP_N | External | Summer | B3 | 75 | 210 | 170.73 | 92.43 | 100.43 | 8 | 0
2020 | RMPA_2_SPP_N | RMPA | SPP_N | External | Summer | B4 | 100 | 210 | 210 | 88.06 | 97.06 | 8 | 1
2020 | RMPA_2_SPP_N | RMPA | SPP_N | External | Summer | B5 | 200 | 210 | 210 | 81.15 | 89.98 | 8 | 0.83
2020 | RMPA_2_SPP_N | RMPA | SPP_N | External | Summer | B6 | 300 | 210 | 0 | 68.68 | 71.61 | 8 | 0
2020 | RMPA_2_SPP_N | RMPA | SPP_N | External | Summer | B7 | 400 | 210 | 0 | 68.68 | 64.91 | 8 | 0
2020 | RMPA_2_SPP_N | RMPA | SPP_N | External | Summer | B8 | 500 | 210 | 0 | 68.68 | 64.03 | 8 | 0
2020 | RMPA_2_SPP_N | RMPA | SPP_N | External | Summer | B9 | 800 | 210 | 0 | 65.59 | 62.69 | 8 | 0
2020 | RMPA_2_SPP_N | RMPA | SPP_N | External | Summer | B10 | 1262 | 210 | 0 | 64.27 | 57.18 | 8 | 0
2020 | RMPA_2_SPP_N | RMPA | SPP_N | External | Winter | B16 | 25 | 210 | 0 | 73.79 | 65.63 | 8 | 0
2020 | RMPA_2_SPP_N | RMPA | SPP_N | External | Winter | B17 | 100 | 210 | 0 | 73.79 | 62.69 | 8 | 0
2020 | RMPA_2_SPP_N | RMPA | SPP_N | External | Winter | B18 | 400 | 210 | 0 | 69.53 | 62.93 | 8 | 0
2020 | RMPA_2_SPP_N | RMPA | SPP_N | External | Winter | B19 | 700 | 210 | 0 | 69.53 | 60.89 | 8 | 0
2020 | RMPA_2_SPP_N | RMPA | SPP_N | External | Winter | B20 | 935 | 210 | 0 | 61.6 | 56.6 | 8 | 0
2020 | SPP_N_2_RMPA | SPP_N | RMPA | External | Shoulder | B11 | 25 | 210 | 0 | 71.68 | 70.45 | 5 | 0
2020 | SPP_N_2_RMPA | SPP_N | RMPA | External | Shoulder | B12 | 200 | 210 | 210 | 63.65 | 70.45 | 5 | 1.8
2020 | SPP_N_2_RMPA | SPP_N | RMPA | External | Shoulder | B13 | 600 | 210 | 210 | 60.89 | 66.89 | 5 | 1
2020 | SPP_N_2_RMPA | SPP_N | RMPA | External | Shoulder | B14 | 900 | 210 | 210 | 57.08 | 66.89 | 5 | 4.8
2020 | SPP_N_2_RMPA | SPP_N | RMPA | External | Shoulder | B15 | 1203 | 210 | 210 | 48.45 | 64.91 | 5 | 11.46
2020 | SPP_N_2_RMPA | SPP_N | RMPA | External | Summer | B1 | 10 | 210 | 0 | 99.94 | 100.63 | 5 | 0
2020 | SPP_N_2_RMPA | SPP_N | RMPA | External | Summer | B2 | 25 | 210 | 0 | 97.06 | 89.32 | 5 | 0
2020 | SPP_N_2_RMPA | SPP_N | RMPA | External | Summer | B3 | 75 | 210 | 0 | 100.43 | 92.43 | 5 | 0
2020 | SPP_N_2_RMPA | SPP_N | RMPA | External | Summer | B4 | 100 | 210 | 0 | 97.06 | 88.06 | 5 | 0
2020 | SPP_N_2_RMPA | SPP_N | RMPA | External | Summer | B5 | 200 | 210 | 0 | 89.98 | 81.15 | 5 | 0
2020 | SPP_N_2_RMPA | SPP_N | RMPA | External | Summer | B6 | 300 | 210 | 0 | 71.61 | 68.68 | 5 | 0
2020 | SPP_N_2_RMPA | SPP_N | RMPA | External | Summer | B7 | 400 | 210 | 0 | 64.91 | 68.68 | 5 | 0
2020 | SPP_N_2_RMPA | SPP_N | RMPA | External | Summer | B8 | 500 | 210 | 0 | 64.03 | 68.68 | 5 | 0
2020 | SPP_N_2_RMPA | SPP_N | RMPA | External | Summer | B9 | 800 | 210 | 0 | 62.69 | 65.59 | 5 | 0
2020 | SPP_N_2_RMPA | SPP_N | RMPA | External | Summer | B10 | 1262 | 210 | 210 | 57.18 | 64.27 | 5 | 2.08
2020 | SPP_N_2_RMPA | SPP_N | RMPA | External | Winter | B16 | 25 | 210 | 210 | 65.63 | 73.79 | 5 | 3.16
2020 | SPP_N_2_RMPA | SPP_N | RMPA | External | Winter | B17 | 100 | 210 | 210 | 62.69 | 73.79 | 5 | 6.1
2020 | SPP_N_2_RMPA | SPP_N | RMPA | External | Winter | B18 | 400 | 210 | 210 | 62.93 | 69.53 | 5 | 1.61
2020 | SPP_N_2_RMPA | SPP_N | RMPA | External | Winter | B19 | 700 | 210 | 210 | 60.89 | 69.53 | 5 | 3.65
2020 | SPP_N_2_RMPA | SPP_N | RMPA | External | Winter | B20 | 935 | 210 | 199.61 | 56.6 | 61.6 | 5 | 0
2020 | SPP_S_2_ERCOT | SPP_S | ERCOT | External | Shoulder | B11 | 25 | 800 | 800 | 66.95 | 96.08 | 5 | 24.13
2020 | SPP_S_2_ERCOT | SPP_S | ERCOT | External | Shoulder | B12 | 200 | 800 | 471.48 | 63.66 | 68.66 | 5 | 0
2020 | SPP_S_2_ERCOT | SPP_S | ERCOT | External | Shoulder | B13 | 600 | 800 | 0 | 60.9 | 65.37 | 5 | 0
2020 | SPP_S_2_ERCOT | SPP_S | ERCOT | External | Shoulder | B14 | 900 | 800 | 800 | 57.07 | 65.37 | 5 | 3.3
2020 | SPP_S_2_ERCOT | SPP_S | ERCOT | External | Shoulder | B15 | 1203 | 800 | 800 | 48.43 | 65.37 | 5 | 11.94
2020 | SPP_S_2_ERCOT | SPP_S | ERCOT | External | Summer | B1 | 10 | 800 | 800 | 64.19 | 108.4 | 5 | 39.21
2020 | SPP_S_2_ERCOT | SPP_S | ERCOT | External | Summer | B2 | 25 | 800 | 443.19 | 93.01 | 98.01 | 5 | 0
2020 | SPP_S_2_ERCOT | SPP_S | ERCOT | External | Summer | B3 | 75 | 800 | 0 | 93.01 | 94.38 | 5 | 0
2020 | SPP_S_2_ERCOT | SPP_S | ERCOT | External | Summer | B4 | 100 | 800 | 0 | 93.01 | 94.38 | 5 | 0
2020 | SPP_S_2_ERCOT | SPP_S | ERCOT | External | Summer | B5 | 200 | 800 | 434.84 | 89.38 | 94.38 | 5 | 0
2020 | SPP_S_2_ERCOT | SPP_S | ERCOT | External | Summer | B6 | 300 | 800 | 800 | 71.61 | 94.38 | 5 | 17.77
2020 | SPP_S_2_ERCOT | SPP_S | ERCOT | External | Summer | B7 | 400 | 800 | 800 | 64.92 | 70.13 | 5 | 0.2
2020 | SPP_S_2_ERCOT | SPP_S | ERCOT | External | Summer | B8 | 500 | 800 | 0 | 64.04 | 64.23 | 5 | 0
2020 | SPP_S_2_ERCOT | SPP_S | ERCOT | External | Summer | B9 | 800 | 800 | 0 | 62.71 | 64.23 | 5 | 0
2020 | SPP_S_2_ERCOT | SPP_S | ERCOT | External | Summer | B10 | 1262 | 800 | 800 | 57.2 | 64.23 | 5 | 2.03
2020 | SPP_S_2_ERCOT | SPP_S | ERCOT | External | Winter | B16 | 25 | 800 | 800 | 65.64 | 74.08 | 5 | 3.44
2020 | SPP_S_2_ERCOT | SPP_S | ERCOT | External | Winter | B17 | 100 | 800 | 800 | 62.71 | 68.83 | 5 | 1.13
2020 | SPP_S_2_ERCOT | SPP_S | ERCOT | External | Winter | B18 | 400 | 800 | 0 | 62.91 | 67.84 | 5 | 0
2020 | SPP_S_2_ERCOT | SPP_S | ERCOT | External | Winter | B19 | 700 | 800 | 800 | 60.9 | 67.84 | 5 | 1.94
2020 | SPP_S_2_ERCOT | SPP_S | ERCOT | External | Winter | B20 | 935 | 800 | 800 | 56.62 | 67.84 | 5 | 6.22
2025 | AZ_NM_SNV_Coal_2_SPP_S | AZ_NM_SNV_Coal | SPP_S | External | Shoulder | B11 | 25 | 400 | 0 | 72.74 | 73.94 | 8.17 | 0
2025 | AZ_NM_SNV_Coal_2_SPP_S | AZ_NM_SNV_Coal | SPP_S | External | Shoulder | B12 | 200 | 400 | 0 | 72.49 | 66.36 | 8.17 | 0
2025 | AZ_NM_SNV_Coal_2_SPP_S | AZ_NM_SNV_Coal | SPP_S | External | Shoulder | B13 | 600 | 400 | 0 | 72.49 | 64.95 | 8.17 | 0
2025 | AZ_NM_SNV_Coal_2_SPP_S | AZ_NM_SNV_Coal | SPP_S | External | Shoulder | B14 | 900 | 400 | 0 | 72.49 | 52.02 | 8.17 | 0
2025 | AZ_NM_SNV_Coal_2_SPP_S | AZ_NM_SNV_Coal | SPP_S | External | Shoulder | B15 | 1203 | 400 | 0 | 72.49 | 0.02 | 8.17 | 0
2025 | AZ_NM_SNV_Coal_2_SPP_S | AZ_NM_SNV_Coal | SPP_S | External | Summer | B1 | 10 | 400 | 0 | 107.47 | 69.1 | 8.17 | 0
2025 | AZ_NM_SNV_Coal_2_SPP_S | AZ_NM_SNV_Coal | SPP_S | External | Summer | B2 | 25 | 400 | 0 | 97.4 | 100.22 | 8.17 | 0
2025 | AZ_NM_SNV_Coal_2_SPP_S | AZ_NM_SNV_Coal | SPP_S | External | Summer | B3 | 75 | 400 | 0 | 97.4 | 101.07 | 8.17 | 0
2025 | AZ_NM_SNV_Coal_2_SPP_S | AZ_NM_SNV_Coal | SPP_S | External | Summer | B4 | 100 | 400 | 0 | 95.16 | 100.22 | 8.17 | 0
2025 | AZ_NM_SNV_Coal_2_SPP_S | AZ_NM_SNV_Coal | SPP_S | External | Summer | B5 | 200 | 400 | 400 | 87.02 | 100.22 | 8.17 | 5.03
2025 | AZ_NM_SNV_Coal_2_SPP_S | AZ_NM_SNV_Coal | SPP_S | External | Summer | B6 | 300 | 400 | 0 | 87.01 | 82.44 | 8.17 | 0
2025 | AZ_NM_SNV_Coal_2_SPP_S | AZ_NM_SNV_Coal | SPP_S | External | Summer | B7 | 400 | 400 | 0 | 78.83 | 73.49 | 8.17 | 0
2025 | AZ_NM_SNV_Coal_2_SPP_S | AZ_NM_SNV_Coal | SPP_S | External | Summer | B8 | 500 | 400 | 0 | 78.83 | 69.1 | 8.17 | 0
2025 | AZ_NM_SNV_Coal_2_SPP_S | AZ_NM_SNV_Coal | SPP_S | External | Summer | B9 | 800 | 400 | 0 | 75.29 | 68.94 | 8.17 | 0
2025 | AZ_NM_SNV_Coal_2_SPP_S | AZ_NM_SNV_Coal | SPP_S | External | Summer | B10 | 1262 | 400 | 0 | 70.68 | 60.05 | 8.17 | 0
2025 | AZ_NM_SNV_Coal_2_SPP_S | AZ_NM_SNV_Coal | SPP_S | External | Winter | B16 | 25 | 400 | 0 | 75.85 | 72.13 | 8.17 | 0
2025 | AZ_NM_SNV_Coal_2_SPP_S | AZ_NM_SNV_Coal | SPP_S | External | Winter | B17 | 100 | 400 | 0 | 75.85 | 66.58 | 8.17 | 0
2025 | AZ_NM_SNV_Coal_2_SPP_S | AZ_NM_SNV_Coal | SPP_S | External | Winter | B18 | 400 | 400 | 0 | 75.85 | 68.55 | 8.17 | 0
2025 | AZ_NM_SNV_Coal_2_SPP_S | AZ_NM_SNV_Coal | SPP_S | External | Winter | B19 | 700 | 400 | 0 | 75.85 | 64.31 | 8.17 | 0
2025 | AZ_NM_SNV_Coal_2_SPP_S | AZ_NM_SNV_Coal | SPP_S | External | Winter | B20 | 935 | 400 | 0 | 75.85 | 49.1 | 8.17 | 0
2025 | ERCOT_2_SPP_S | ERCOT | SPP_S | External | Shoulder | B11 | 25 | 800 | 0 | 78.94 | 73.94 | 8 | 0
2025 | ERCOT_2_SPP_S | ERCOT | SPP_S | External | Shoulder | B12 | 200 | 800 | 0 | 70.41 | 66.36 | 8 | 0
2025 | ERCOT_2_SPP_S | ERCOT | SPP_S | External | Shoulder | B13 | 600 | 800 | 0 | 70.41 | 64.95 | 8 | 0
2025 | ERCOT_2_SPP_S | ERCOT | SPP_S | External | Shoulder | B14 | 900 | 800 | 0 | 70.41 | 52.02 | 8 | 0
2025 | ERCOT_2_SPP_S | ERCOT | SPP_S | External | Shoulder | B15 | 1203 | 800 | 0 | 61.29 | 0.02 | 8 | 0
2025 | ERCOT_2_SPP_S | ERCOT | SPP_S | External | Summer | B1 | 10 | 800 | 0 | 110.2 | 69.1 | 8 | 0
2025 | ERCOT_2_SPP_S | ERCOT | SPP_S | External | Summer | B2 | 25 | 800 | 0 | 101.71 | 100.22 | 8 | 0
2025 | ERCOT_2_SPP_S | ERCOT | SPP_S | External | Summer | B3 | 75 | 800 | 0 | 101.71 | 101.07 | 8 | 0
2025 | ERCOT_2_SPP_S | ERCOT | SPP_S | External | Summer | B4 | 100 | 800 | 0 | 101.71 | 100.22 | 8 | 0
2025 | ERCOT_2_SPP_S | ERCOT | SPP_S | External | Summer | B5 | 200 | 800 | 0 | 101.71 | 100.22 | 8 | 0
2025 | ERCOT_2_SPP_S | ERCOT | SPP_S | External | Summer | B6 | 300 | 800 | 0 | 79.86 | 82.44 | 8 | 0
2025 | ERCOT_2_SPP_S | ERCOT | SPP_S | External | Summer | B7 | 400 | 800 | 0 | 75.52 | 73.49 | 8 | 0
2025 | ERCOT_2_SPP_S | ERCOT | SPP_S | External | Summer | B8 | 500 | 800 | 0 | 69.15 | 69.1 | 8 | 0
2025 | ERCOT_2_SPP_S | ERCOT | SPP_S | External | Summer | B9 | 800 | 800 | 0 | 69.15 | 68.94 | 8 | 0
2025 | ERCOT_2_SPP_S | ERCOT | SPP_S | External | Summer | B10 | 1262 | 800 | 0 | 69.15 | 60.05 | 8 | 0
2025 | ERCOT_2_SPP_S | ERCOT | SPP_S | External | Winter | B16 | 25 | 800 | 0 | 76.86 | 72.13 | 8 | 0
2025 | ERCOT_2_SPP_S | ERCOT | SPP_S | External | Winter | B17 | 100 | 800 | 0 | 73.13 | 66.58 | 8 | 0
2025 | ERCOT_2_SPP_S | ERCOT | SPP_S | External | Winter | B18 | 400 | 800 | 0 | 73.13 | 68.55 | 8 | 0
2025 | ERCOT_2_SPP_S | ERCOT | SPP_S | External | Winter | B19 | 700 | 800 | 0 | 73.13 | 64.31 | 8 | 0
2025 | ERCOT_2_SPP_S | ERCOT | SPP_S | External | Winter | B20 | 935 | 800 | 0 | 63.6 | 49.1 | 8 | 0
2025 | MAPP_US_2_RMPA | MAPP_US | RMPA | External | Shoulder | B11 | 25 | 200 | 0 | 75.18 | 76.44 | 8 | 0
2025 | MAPP_US_2_RMPA | MAPP_US | RMPA | External | Shoulder | B12 | 200 | 200 | 200 | 63.26 | 76.44 | 8 | 5.18
2025 | MAPP_US_2_RMPA | MAPP_US | RMPA | External | Shoulder | B13 | 600 | 200 | 200 | 62.94 | 76.44 | 8 | 5.51
2025 | MAPP_US_2_RMPA | MAPP_US | RMPA | External | Shoulder | B14 | 900 | 200 | 200 | 57 | 76.44 | 8 | 11.44
2025 | MAPP_US_2_RMPA | MAPP_US | RMPA | External | Shoulder | B15 | 1203 | 200 | 200 | 5.02 | 76.44 | 8 | 63.42
2025 | MAPP_US_2_RMPA | MAPP_US | RMPA | External | Summer | B1 | 10 | 200 | 0.01 | 105.53 | 112 | 8 | 0
2025 | MAPP_US_2_RMPA | MAPP_US | RMPA | External | Summer | B2 | 25 | 200 | 0 | 102.51 | 105.57 | 8 | 0
2025 | MAPP_US_2_RMPA | MAPP_US | RMPA | External | Summer | B3 | 75 | 200 | 0 | 101.46 | 105.57 | 8 | 0
2025 | MAPP_US_2_RMPA | MAPP_US | RMPA | External | Summer | B4 | 100 | 200 | 0 | 100.26 | 101.64 | 8 | 0
2025 | MAPP_US_2_RMPA | MAPP_US | RMPA | External | Summer | B5 | 200 | 200 | 0 | 94.04 | 95.16 | 8 | 0
2025 | MAPP_US_2_RMPA | MAPP_US | RMPA | External | Summer | B6 | 300 | 200 | 0 | 77.68 | 84.58 | 8 | 0
2025 | MAPP_US_2_RMPA | MAPP_US | RMPA | External | Summer | B7 | 400 | 200 | 0 | 71.47 | 78.48 | 8 | 0
2025 | MAPP_US_2_RMPA | MAPP_US | RMPA | External | Summer | B8 | 500 | 200 | 200 | 61.49 | 74.45 | 8 | 4.96
2025 | MAPP_US_2_RMPA | MAPP_US | RMPA | External | Summer | B9 | 800 | 200 | 200 | 60.71 | 74.45 | 8 | 5.74
2025 | MAPP_US_2_RMPA | MAPP_US | RMPA | External | Summer | B10 | 1262 | 200 | 200 | 54.22 | 74.45 | 8 | 12.23
2025 | MAPP_US_2_RMPA | MAPP_US | RMPA | External | Winter | B16 | 25 | 200 | 200 | 64.54 | 80.18 | 8 | 7.64
2025 | MAPP_US_2_RMPA | MAPP_US | RMPA | External | Winter | B17 | 100 | 200 | 200 | 64.57 | 80.18 | 8 | 7.61
2025 | MAPP_US_2_RMPA | MAPP_US | RMPA | External | Winter | B18 | 400 | 200 | 200 | 64.57 | 80.18 | 8 | 7.61
2025 | MAPP_US_2_RMPA | MAPP_US | RMPA | External | Winter | B19 | 700 | 200 | 200 | 64.57 | 80.18 | 8 | 7.61
2025 | MAPP_US_2_RMPA | MAPP_US | RMPA | External | Winter | B20 | 935 | 200 | 200 | 54.07 | 78.87 | 8 | 16.8
2025 | NE_2_RMPA | NE | RMPA | External | Shoulder | B11 | 25 | 310 | 0 | 77.17 | 76.44 | 5 | 0
2025 | NE_2_RMPA | NE | RMPA | External | Shoulder | B12 | 200 | 310 | 310 | 65.26 | 76.44 | 5 | 6.18
2025 | NE_2_RMPA | NE | RMPA | External | Shoulder | B13 | 600 | 310 | 310 | 64.92 | 76.44 | 5 | 6.52
2025 | NE_2_RMPA | NE | RMPA | External | Shoulder | B14 | 900 | 310 | 310 | 52 | 76.44 | 5 | 19.44
2025 | NE_2_RMPA | NE | RMPA | External | Shoulder | B15 | 1203 | 310 | 310 | 0.02 | 76.44 | 5 | 71.42
2025 | NE_2_RMPA | NE | RMPA | External | Summer | B1 | 10 | 310 | 0.04 | 107.53 | 112 | 5 | 0
2025 | NE_2_RMPA | NE | RMPA | External | Summer | B2 | 25 | 310 | 0 | 104.51 | 105.57 | 5 | 0
2025 | NE_2_RMPA | NE | RMPA | External | Summer | B3 | 75 | 310 | 0 | 108.46 | 105.57 | 5 | 0
2025 | NE_2_RMPA | NE | RMPA | External | Summer | B4 | 100 | 310 | 0 | 107.26 | 101.64 | 5 | 0
2025 | NE_2_RMPA | NE | RMPA | External | Summer | B5 | 200 | 310 | 0 | 100.22 | 95.16 | 5 | 0
2025 | NE_2_RMPA | NE | RMPA | External | Summer | B6 | 300 | 310 | 0 | 82.41 | 84.58 | 5 | 0
2025 | NE_2_RMPA | NE | RMPA | External | Summer | B7 | 400 | 310 | 309.96 | 73.47 | 78.48 | 5 | 0.01
2025 | NE_2_RMPA | NE | RMPA | External | Summer | B8 | 500 | 310 | 310 | 68.49 | 74.45 | 5 | 0.96
2025 | NE_2_RMPA | NE | RMPA | External | Summer | B9 | 800 | 310 | 310 | 67.71 | 74.45 | 5 | 1.74
2025 | NE_2_RMPA | NE | RMPA | External | Summer | B10 | 1262 | 310 | 310 | 56.22 | 74.45 | 5 | 13.23
2025 | NE_2_RMPA | NE | RMPA | External | Winter | B16 | 25 | 310 | 310 | 59.54 | 80.18 | 5 | 15.64
2025 | NE_2_RMPA | NE | RMPA | External | Winter | B17 | 100 | 310 | 310 | 59.57 | 80.18 | 5 | 15.61
2025 | NE_2_RMPA | NE | RMPA | External | Winter | B18 | 400 | 310 | 310 | 59.57 | 80.18 | 5 | 15.61
2025 | NE_2_RMPA | NE | RMPA | External | Winter | B19 | 700 | 310 | 310 | 59.57 | 80.18 | 5 | 15.61
2025 | NE_2_RMPA | NE | RMPA | External | Winter | B20 | 935 | 310 | 310 | 49.07 | 78.87 | 5 | 24.8
2025 | NWPP_Coal_2_MAPP_US | NWPP_Coal | MAPP_US | External | Shoulder | B11 | 25 | 150 | 0 | 84.61 | 75.18 | 8 | 0
2025 | NWPP_Coal_2_MAPP_US | NWPP_Coal | MAPP_US | External | Shoulder | B12 | 200 | 150 | 0 | 84.61 | 63.26 | 8 | 0
2025 | NWPP_Coal_2_MAPP_US | NWPP_Coal | MAPP_US | External | Shoulder | B13 | 600 | 150 | 0 | 84.61 | 62.94 | 8 | 0
2025 | NWPP_Coal_2_MAPP_US | NWPP_Coal | MAPP_US | External | Shoulder | B14 | 900 | 150 | 0 | 84.61 | 57 | 8 | 0
2025 | NWPP_Coal_2_MAPP_US | NWPP_Coal | MAPP_US | External | Shoulder | B15 | 1203 | 150 | 0 | 84.61 | 5.02 | 8 | 0
2025 | NWPP_Coal_2_MAPP_US | NWPP_Coal | MAPP_US | External | Summer | B1 | 10 | 150 | 0.01 | 99.31 | 105.53 | 8 | 0
2025 | NWPP_Coal_2_MAPP_US | NWPP_Coal | MAPP_US | External | Summer | B2 | 25 | 150 | 150 | 91.98 | 102.51 | 8 | 2.53
2025 | NWPP_Coal_2_MAPP_US | NWPP_Coal | MAPP_US | External | Summer | B3 | 75 | 150 | 150 | 91.98 | 101.46 | 8 | 1.49
2025 | NWPP_Coal_2_MAPP_US | NWPP_Coal | MAPP_US | External | Summer | B4 | 100 | 150 | 150 | 87 | 100.26 | 8 | 5.26
2025 | NWPP_Coal_2_MAPP_US | NWPP_Coal | MAPP_US | External | Summer | B5 | 200 | 150 | 0 | 87 | 94.04 | 8 | 0
2025 | NWPP_Coal_2_MAPP_US | NWPP_Coal | MAPP_US | External | Summer | B6 | 300 | 150 | 0 | 87 | 77.68 | 8 | 0
2025 | NWPP_Coal_2_MAPP_US | NWPP_Coal | MAPP_US | External | Summer | B7 | 400 | 150 | 0 | 87 | 71.47 | 8 | 0
2025 | NWPP_Coal_2_MAPP_US | NWPP_Coal | MAPP_US | External | Summer | B8 | 500 | 150 | 0 | 87 | 61.49 | 8 | 0
2025 | NWPP_Coal_2_MAPP_US | NWPP_Coal | MAPP_US | External | Summer | B9 | 800 | 150 | 0 | 87 | 60.71 | 8 | 0
2025 | NWPP_Coal_2_MAPP_US | NWPP_Coal | MAPP_US | External | Summer | B10 | 1262 | 150 | 0 | 87 | 54.22 | 8 | 0
2025 | NWPP_Coal_2_MAPP_US | NWPP_Coal | MAPP_US | External | Winter | B16 | 25 | 150 | 0 | 88.34 | 64.54 | 8 | 0
2025 | NWPP_Coal_2_MAPP_US | NWPP_Coal | MAPP_US | External | Winter | B17 | 100 | 150 | 0 | 88.34 | 64.57 | 8 | 0
2025 | NWPP_Coal_2_MAPP_US | NWPP_Coal | MAPP_US | External | Winter | B18 | 400 | 150 | 0 | 88.34 | 64.57 | 8 | 0
2025 | NWPP_Coal_2_MAPP_US | NWPP_Coal | MAPP_US | External | Winter | B19 | 700 | 150 | 0 | 88.34 | 64.57 | 8 | 0
2025 | NWPP_Coal_2_MAPP_US | NWPP_Coal | MAPP_US | External | Winter | B20 | 935 | 150 | 0 | 88.34 | 54.07 | 8 | 0
2025 | RMPA_2_MAPP_US | RMPA | MAPP_US | External | Shoulder | B11 | 25 | 200 | 0 | 76.44 | 75.18 | 8 | 0
2025 | RMPA_2_MAPP_US | RMPA | MAPP_US | External | Shoulder | B12 | 200 | 200 | 0 | 76.44 | 63.26 | 8 | 0
2025 | RMPA_2_MAPP_US | RMPA | MAPP_US | External | Shoulder | B13 | 600 | 200 | 0 | 76.44 | 62.94 | 8 | 0
2025 | RMPA_2_MAPP_US | RMPA | MAPP_US | External | Shoulder | B14 | 900 | 200 | 0 | 76.44 | 57 | 8 | 0
2025 | RMPA_2_MAPP_US | RMPA | MAPP_US | External | Shoulder | B15 | 1203 | 200 | 0 | 76.44 | 5.02 | 8 | 0
2025 | RMPA_2_MAPP_US | RMPA | MAPP_US | External | Summer | B1 | 10 | 200 | 0 | 112 | 105.53 | 8 | 0
2025 | RMPA_2_MAPP_US | RMPA | MAPP_US | External | Summer | B2 | 25 | 200 | 0 | 105.57 | 102.51 | 8 | 0
2025 | RMPA_2_MAPP_US | RMPA | MAPP_US | External | Summer | B3 | 75 | 200 | 0 | 105.57 | 101.46 | 8 | 0
2025 | RMPA_2_MAPP_US | RMPA | MAPP_US | External | Summer | B4 | 100 | 200 | 0 | 101.64 | 100.26 | 8 | 0
2025 | RMPA_2_MAPP_US | RMPA | MAPP_US | External | Summer | B5 | 200 | 200 | 0 | 95.16 | 94.04 | 8 | 0
2025 | RMPA_2_MAPP_US | RMPA | MAPP_US | External | Summer | B6 | 300 | 200 | 0 | 84.58 | 77.68 | 8 | 0
2025 | RMPA_2_MAPP_US | RMPA | MAPP_US | External | Summer | B7 | 400 | 200 | 0 | 78.48 | 71.47 | 8 | 0
2025 | RMPA_2_MAPP_US | RMPA | MAPP_US | External | Summer | B8 | 500 | 200 | 0 | 74.45 | 61.49 | 8 | 0
2025 | RMPA_2_MAPP_US | RMPA | MAPP_US | External | Summer | B9 | 800 | 200 | 0 | 74.45 | 60.71 | 8 | 0
2025 | RMPA_2_MAPP_US | RMPA | MAPP_US | External | Summer | B10 | 1262 | 200 | 0 | 74.45 | 54.22 | 8 | 0
2025 | RMPA_2_MAPP_US | RMPA | MAPP_US | External | Winter | B16 | 25 | 200 | 0 | 80.18 | 64.54 | 8 | 0
2025 | RMPA_2_MAPP_US | RMPA | MAPP_US | External | Winter | B17 | 100 | 200 | 0 | 80.18 | 64.57 | 8 | 0
2025 | RMPA_2_MAPP_US | RMPA | MAPP_US | External | Winter | B18 | 400 | 200 | 0 | 80.18 | 64.57 | 8 | 0
2025 | RMPA_2_MAPP_US | RMPA | MAPP_US | External | Winter | B19 | 700 | 200 | 0 | 80.18 | 64.57 | 8 | 0
2025 | RMPA_2_MAPP_US | RMPA | MAPP_US | External | Winter | B20 | 935 | 200 | 0 | 78.87 | 54.07 | 8 | 0
2025 | RMPA_2_NE | RMPA | NE | External | Shoulder | B11 | 25 | 310 | 0 | 76.44 | 77.17 | 8 | 0
2025 | RMPA_2_NE | RMPA | NE | External | Shoulder | B12 | 200 | 310 | 0 | 76.44 | 65.26 | 8 | 0
2025 | RMPA_2_NE | RMPA | NE | External | Shoulder | B13 | 600 | 310 | 0 | 76.44 | 64.92 | 8 | 0
2025 | RMPA_2_NE | RMPA | NE | External | Shoulder | B14 | 900 | 310 | 0 | 76.44 | 52 | 8 | 0
2025 | RMPA_2_NE | RMPA | NE | External | Shoulder | B15 | 1203 | 310 | 0 | 76.44 | 0.02 | 8 | 0
2025 | RMPA_2_NE | RMPA | NE | External | Summer | B1 | 10 | 310 | 0 | 112 | 107.53 | 8 | 0
2025 | RMPA_2_NE | RMPA | NE | External | Summer | B2 | 25 | 310 | 0 | 105.57 | 104.51 | 8 | 0
2025 | RMPA_2_NE | RMPA | NE | External | Summer | B3 | 75 | 310 | 0 | 105.57 | 108.46 | 8 | 0
2025 | RMPA_2_NE | RMPA | NE | External | Summer | B4 | 100 | 310 | 0 | 101.64 | 107.26 | 8 | 0
2025 | RMPA_2_NE | RMPA | NE | External | Summer | B5 | 200 | 310 | 0 | 95.16 | 100.22 | 8 | 0
2025 | RMPA_2_NE | RMPA | NE | External | Summer | B6 | 300 | 310 | 0 | 84.58 | 82.41 | 8 | 0
2025 | RMPA_2_NE | RMPA | NE | External | Summer | B7 | 400 | 310 | 0 | 78.48 | 73.47 | 8 | 0
2025 | RMPA_2_NE | RMPA | NE | External | Summer | B8 | 500 | 310 | 0 | 74.45 | 68.49 | 8 | 0
2025 | RMPA_2_NE | RMPA | NE | External | Summer | B9 | 800 | 310 | 0 | 74.45 | 67.71 | 8 | 0
2025 | RMPA_2_NE | RMPA | NE | External | Summer | B10 | 1262 | 310 | 0 | 74.45 | 56.22 | 8 | 0
2025 | RMPA_2_NE | RMPA | NE | External | Winter | B16 | 25 | 310 | 0 | 80.18 | 59.54 | 8 | 0
2025 | RMPA_2_NE | RMPA | NE | External | Winter | B17 | 100 | 310 | 0 | 80.18 | 59.57 | 8 | 0
2025 | RMPA_2_NE | RMPA | NE | External | Winter | B18 | 400 | 310 | 0 | 80.18 | 59.57 | 8 | 0
2025 | RMPA_2_NE | RMPA | NE | External | Winter | B19 | 700 | 310 | 0 | 80.18 | 59.57 | 8 | 0
2025 | RMPA_2_NE | RMPA | NE | External | Winter | B20 | 935 | 310 | 0 | 78.87 | 49.07 | 8 | 0
2025 | RMPA_2_SPP_N | RMPA | SPP_N | External | Shoulder | B11 | 25 | 210 | 0 | 76.44 | 77.18 | 8 | 0
2025 | RMPA_2_SPP_N | RMPA | SPP_N | External | Shoulder | B12 | 200 | 210 | 0 | 76.44 | 66.35 | 8 | 0
2025 | RMPA_2_SPP_N | RMPA | SPP_N | External | Shoulder | B13 | 600 | 210 | 0 | 76.44 | 64.94 | 8 | 0
2025 | RMPA_2_SPP_N | RMPA | SPP_N | External | Shoulder | B14 | 900 | 210 | 0 | 76.44 | 52.01 | 8 | 0
2025 | RMPA_2_SPP_N | RMPA | SPP_N | External | Shoulder | B15 | 1203 | 210 | 0 | 76.44 | 0.01 | 8 | 0
2025 | RMPA_2_SPP_N | RMPA | SPP_N | External | Summer | B1 | 10 | 210 | 0 | 112 | 77.57 | 8 | 0
2025 | RMPA_2_SPP_N | RMPA | SPP_N | External | Summer | B2 | 25 | 210 | 0 | 105.57 | 104.52 | 8 | 0
2025 | RMPA_2_SPP_N | RMPA | SPP_N | External | Summer | B3 | 75 | 210 | 0 | 105.57 | 108.47 | 8 | 0
2025 | RMPA_2_SPP_N | RMPA | SPP_N | External | Summer | B4 | 100 | 210 | 0 | 101.64 | 107.27 | 8 | 0
2025 | RMPA_2_SPP_N | RMPA | SPP_N | External | Summer | B5 | 200 | 210 | 0 | 95.16 | 100.23 | 8 | 0
2025 | RMPA_2_SPP_N | RMPA | SPP_N | External | Summer | B6 | 300 | 210 | 0 | 84.58 | 82.42 | 8 | 0
2025 | RMPA_2_SPP_N | RMPA | SPP_N | External | Summer | B7 | 400 | 210 | 0 | 78.48 | 73.48 | 8 | 0
2025 | RMPA_2_SPP_N | RMPA | SPP_N | External | Summer | B8 | 500 | 210 | 0 | 74.45 | 69.09 | 8 | 0
2025 | RMPA_2_SPP_N | RMPA | SPP_N | External | Summer | B9 | 800 | 210 | 0 | 74.45 | 67.95 | 8 | 0
2025 | RMPA_2_SPP_N | RMPA | SPP_N | External | Summer | B10 | 1262 | 210 | 0 | 74.45 | 59.93 | 8 | 0
2025 | RMPA_2_SPP_N | RMPA | SPP_N | External | Winter | B16 | 25 | 210 | 0 | 80.18 | 72.12 | 8 | 0
2025 | RMPA_2_SPP_N | RMPA | SPP_N | External | Winter | B17 | 100 | 210 | 0 | 80.18 | 66.57 | 8 | 0
2025 | RMPA_2_SPP_N | RMPA | SPP_N | External | Winter | B18 | 400 | 210 | 0 | 80.18 | 68.54 | 8 | 0
2025 | RMPA_2_SPP_N | RMPA | SPP_N | External | Winter | B19 | 700 | 210 | 0 | 80.18 | 64.3 | 8 | 0
2025 | RMPA_2_SPP_N | RMPA | SPP_N | External | Winter | B20 | 935 | 210 | 0 | 78.87 | 49.08 | 8 | 0
2025 | SPP_N_2_RMPA | SPP_N | RMPA | External | Shoulder | B11 | 25 | 210 | 0 | 77.18 | 76.44 | 5 | 0
2025 | SPP_N_2_RMPA | SPP_N | RMPA | External | Shoulder | B12 | 200 | 210 | 210 | 66.35 | 76.44 | 5 | 5.1
2025 | SPP_N_2_RMPA | SPP_N | RMPA | External | Shoulder | B13 | 600 | 210 | 210 | 64.94 | 76.44 | 5 | 6.51
2025 | SPP_N_2_RMPA | SPP_N | RMPA | External | Shoulder | B14 | 900 | 210 | 210 | 52.01 | 76.44 | 5 | 19.43
2025 | SPP_N_2_RMPA | SPP_N | RMPA | External | Shoulder | B15 | 1203 | 210 | 210 | 0.01 | 76.44 | 5 | 71.43
2025 | SPP_N_2_RMPA | SPP_N | RMPA | External | Summer | B1 | 10 | 210 | 210 | 77.57 | 112 | 5 | 29.43
2025 | SPP_N_2_RMPA | SPP_N | RMPA | External | Summer | B2 | 25 | 210 | 0 | 104.52 | 105.57 | 5 | 0
2025 | SPP_N_2_RMPA | SPP_N | RMPA | External | Summer | B3 | 75 | 210 | 0 | 108.47 | 105.57 | 5 | 0
2025 | SPP_N_2_RMPA | SPP_N | RMPA | External | Summer | B4 | 100 | 210 | 0 | 107.27 | 101.64 | 5 | 0
2025 | SPP_N_2_RMPA | SPP_N | RMPA | External | Summer | B5 | 200 | 210 | 0 | 100.23 | 95.16 | 5 | 0
2025 | SPP_N_2_RMPA | SPP_N | RMPA | External | Summer | B6 | 300 | 210 | 0 | 82.42 | 84.58 | 5 | 0
2025 | SPP_N_2_RMPA | SPP_N | RMPA | External | Summer | B7 | 400 | 210 | 123.25 | 73.48 | 78.48 | 5 | 0
2025 | SPP_N_2_RMPA | SPP_N | RMPA | External | Summer | B8 | 500 | 210 | 210 | 69.09 | 74.45 | 5 | 0.36
2025 | SPP_N_2_RMPA | SPP_N | RMPA | External | Summer | B9 | 800 | 210 | 210 | 67.95 | 74.45 | 5 | 1.5
2025 | SPP_N_2_RMPA | SPP_N | RMPA | External | Summer | B10 | 1262 | 210 | 210 | 59.93 | 74.45 | 5 | 9.52
2025 | SPP_N_2_RMPA | SPP_N | RMPA | External | Winter | B16 | 25 | 210 | 210 | 72.12 | 80.18 | 5 | 3.06
2025 | SPP_N_2_RMPA | SPP_N | RMPA | External | Winter | B17 | 100 | 210 | 210 | 66.57 | 80.18 | 5 | 8.61
2025 | SPP_N_2_RMPA | SPP_N | RMPA | External | Winter | B18 | 400 | 210 | 210 | 68.54 | 80.18 | 5 | 6.64
2025 | SPP_N_2_RMPA | SPP_N | RMPA | External | Winter | B19 | 700 | 210 | 210 | 64.3 | 80.18 | 5 | 10.88
2025 | SPP_N_2_RMPA | SPP_N | RMPA | External | Winter | B20 | 935 | 210 | 210 | 49.08 | 78.87 | 5 | 24.79
2025 | SPP_S_2_ERCOT | SPP_S | ERCOT | External | Shoulder | B11 | 25 | 800 | 363.11 | 73.94 | 78.94 | 5 | 0
2025 | SPP_S_2_ERCOT | SPP_S | ERCOT | External | Shoulder | B12 | 200 | 800 | 0 | 66.36 | 70.41 | 5 | 0
2025 | SPP_S_2_ERCOT | SPP_S | ERCOT | External | Shoulder | B13 | 600 | 800 | 800 | 64.95 | 70.41 | 5 | 0.46
2025 | SPP_S_2_ERCOT | SPP_S | ERCOT | External | Shoulder | B14 | 900 | 800 | 800 | 52.02 | 70.41 | 5 | 13.39
2025 | SPP_S_2_ERCOT | SPP_S | ERCOT | External | Shoulder | B15 | 1203 | 800 | 800 | 0.02 | 61.29 | 5 | 56.27
2025 | SPP_S_2_ERCOT | SPP_S | ERCOT | External | Summer | B1 | 10 | 800 | 800 | 69.1 | 110.2 | 5 | 36.09
2025 | SPP_S_2_ERCOT | SPP_S | ERCOT | External | Summer | B2 | 25 | 800 | 0 | 100.22 | 101.71 | 5 | 0
2025 | SPP_S_2_ERCOT | SPP_S | ERCOT | External | Summer | B3 | 75 | 800 | 0 | 101.07 | 101.71 | 5 | 0
2025 | SPP_S_2_ERCOT | SPP_S | ERCOT | External | Summer | B4 | 100 | 800 | 0 | 100.22 | 101.71 | 5 | 0
2025 | SPP_S_2_ERCOT | SPP_S | ERCOT | External | Summer | B5 | 200 | 800 | 0 | 100.22 | 101.71 | 5 | 0
2025 | SPP_S_2_ERCOT | SPP_S | ERCOT | External | Summer | B6 | 300 | 800 | 0 | 82.44 | 79.86 | 5 | 0
2025 | SPP_S_2_ERCOT | SPP_S | ERCOT | External | Summer | B7 | 400 | 800 | 0 | 73.49 | 75.52 | 5 | 0
2025 | SPP_S_2_ERCOT | SPP_S | ERCOT | External | Summer | B8 | 500 | 800 | 0 | 69.1 | 69.15 | 5 | 0
2025 | SPP_S_2_ERCOT | SPP_S | ERCOT | External | Summer | B9 | 800 | 800 | 0 | 68.94 | 69.15 | 5 | 0
2025 | SPP_S_2_ERCOT | SPP_S | ERCOT | External | Summer | B10 | 1262 | 800 | 800 | 60.05 | 69.15 | 5 | 4.11
2025 | SPP_S_2_ERCOT | SPP_S | ERCOT | External | Winter | B16 | 25 | 800 | 0.04 | 72.13 | 76.86 | 5 | 0
2025 | SPP_S_2_ERCOT | SPP_S | ERCOT | External | Winter | B17 | 100 | 800 | 800 | 66.58 | 73.13 | 5 | 1.55
2025 | SPP_S_2_ERCOT | SPP_S | ERCOT | External | Winter | B18 | 400 | 800 | 0 | 68.55 | 73.13 | 5 | 0
2025 | SPP_S_2_ERCOT | SPP_S | ERCOT | External | Winter | B19 | 700 | 800 | 800 | 64.31 | 73.13 | 5 | 3.82
2025 | SPP_S_2_ERCOT | SPP_S | ERCOT | External | Winter | B20 | 935 | 800 | 800 | 49.1 | 63.6 | 5 | 9.51
2030 | AZ_NM_SNV_Coal_2_SPP_S | AZ_NM_SNV_Coal | SPP_S | External | Shoulder | B11 | 25 | 400 | 0 | 92.72 | 90.2 | 8.17 | 0
2030 | AZ_NM_SNV_Coal_2_SPP_S | AZ_NM_SNV_Coal | SPP_S | External | Shoulder | B12 | 200 | 400 | 0 | 92.72 | 78.12 | 8.17 | 0
2030 | AZ_NM_SNV_Coal_2_SPP_S | AZ_NM_SNV_Coal | SPP_S | External | Shoulder | B13 | 600 | 400 | 0 | 92.72 | 78.12 | 8.17 | 0
2030 | AZ_NM_SNV_Coal_2_SPP_S | AZ_NM_SNV_Coal | SPP_S | External | Shoulder | B14 | 900 | 400 | 0 | 92.72 | 5.96 | 8.17 | 0
2030 | AZ_NM_SNV_Coal_2_SPP_S | AZ_NM_SNV_Coal | SPP_S | External | Shoulder | B15 | 1203 | 400 | 0 | 87.13 | 0.01 | 8.17 | 0
2030 | AZ_NM_SNV_Coal_2_SPP_S | AZ_NM_SNV_Coal | SPP_S | External | Summer | B1 | 10 | 400 | 0 | 130.67 | 88.72 | 8.17 | 0
2030 | AZ_NM_SNV_Coal_2_SPP_S | AZ_NM_SNV_Coal | SPP_S | External | Summer | B2 | 25 | 400 | 0 | 126.76 | 128.98 | 8.17 | 0
2030 | AZ_NM_SNV_Coal_2_SPP_S | AZ_NM_SNV_Coal | SPP_S | External | Summer | B3 | 75 | 400 | 0 | 126.76 | 130.08 | 8.17 | 0
2030 | AZ_NM_SNV_Coal_2_SPP_S | AZ_NM_SNV_Coal | SPP_S | External | Summer | B4 | 100 | 400 | 400 | 119.37 | 128.98 | 8.17 | 1.45
2030 | AZ_NM_SNV_Coal_2_SPP_S | AZ_NM_SNV_Coal | SPP_S | External | Summer | B5 | 200 | 400 | 400 | 105.52 | 123.69 | 8.17 | 10
2030 | AZ_NM_SNV_Coal_2_SPP_S | AZ_NM_SNV_Coal | SPP_S | External | Summer | B6 | 300 | 400 | 0 | 98.63 | 99.88 | 8.17 | 0
2030 | AZ_NM_SNV_Coal_2_SPP_S | AZ_NM_SNV_Coal | SPP_S | External | Summer | B7 | 400 | 400 | 0 | 96.73 | 91.26 | 8.17 | 0
2030 | AZ_NM_SNV_Coal_2_SPP_S | AZ_NM_SNV_Coal | SPP_S | External | Summer | B8 | 500 | 400 | 0 | 93.49 | 88.51 | 8.17 | 0
2030 | AZ_NM_SNV_Coal_2_SPP_S | AZ_NM_SNV_Coal | SPP_S | External | Summer | B9 | 800 | 400 | 0 | 90.76 | 83.81 | 8.17 | 0
2030 | AZ_NM_SNV_Coal_2_SPP_S | AZ_NM_SNV_Coal | SPP_S | External | Summer | B10 | 1262 | 400 | 0 | 90.76 | 76.69 | 8.17 | 0
2030 | AZ_NM_SNV_Coal_2_SPP_S | AZ_NM_SNV_Coal | SPP_S | External | Winter | B16 | 25 | 400 | 0 | 96.48 | 80.98 | 8.17 | 0
2030 | AZ_NM_SNV_Coal_2_SPP_S | AZ_NM_SNV_Coal | SPP_S | External | Winter | B17 | 100 | 400 | 0 | 96.48 | 80.45 | 8.17 | 0
2030 | AZ_NM_SNV_Coal_2_SPP_S | AZ_NM_SNV_Coal | SPP_S | External | Winter | B18 | 400 | 400 | 0 | 92.49 | 80.98 | 8.17 | 0
2030 | AZ_NM_SNV_Coal_2_SPP_S | AZ_NM_SNV_Coal | SPP_S | External | Winter | B19 | 700 | 400 | 0 | 92.49 | 73.64 | 8.17 | 0
2030 | AZ_NM_SNV_Coal_2_SPP_S | AZ_NM_SNV_Coal | SPP_S | External | Winter | B20 | 935 | 400 | 0 | 90.37 | 11.53 | 8.17 | 0
2030 | ERCOT_2_SPP_S | ERCOT | SPP_S | External | Shoulder | B11 | 25 | 800 | 0 | 98.46 | 90.2 | 8 | 0
2030 | ERCOT_2_SPP_S | ERCOT | SPP_S | External | Shoulder | B12 | 200 | 800 | 0 | 90.1 | 78.12 | 8 | 0
2030 | ERCOT_2_SPP_S | ERCOT | SPP_S | External | Shoulder | B13 | 600 | 800 | 0 | 90.1 | 78.12 | 8 | 0
2030 | ERCOT_2_SPP_S | ERCOT | SPP_S | External | Shoulder | B14 | 900 | 800 | 0 | 90.1 | 5.96 | 8 | 0
2030 | ERCOT_2_SPP_S | ERCOT | SPP_S | External | Shoulder | B15 | 1203 | 800 | 0 | 78.04 | 0.01 | 8 | 0
2030 | ERCOT_2_SPP_S | ERCOT | SPP_S | External | Summer | B1 | 10 | 800 | 0 | 148.02 | 88.72 | 8 | 0
2030 | ERCOT_2_SPP_S | ERCOT | SPP_S | External | Summer | B2 | 25 | 800 | 0 | 148.02 | 128.98 | 8 | 0
2030 | ERCOT_2_SPP_S | ERCOT | SPP_S | External | Summer | B3 | 75 | 800 | 0 | 130.81 | 130.08 | 8 | 0
2030 | ERCOT_2_SPP_S | ERCOT | SPP_S | External | Summer | B4 | 100 | 800 | 0 | 130.81 | 128.98 | 8 | 0
2030 | ERCOT_2_SPP_S | ERCOT | SPP_S | External | Summer | B5 | 200 | 800 | 0 | 121.4 | 123.69 | 8 | 0
2030 | ERCOT_2_SPP_S | ERCOT | SPP_S | External | Summer | B6 | 300 | 800 | 0 | 96.95 | 99.88 | 8 | 0
2030 | ERCOT_2_SPP_S | ERCOT | SPP_S | External | Summer | B7 | 400 | 800 | 0 | 88.72 | 91.26 | 8 | 0
2030 | ERCOT_2_SPP_S | ERCOT | SPP_S | External | Summer | B8 | 500 | 800 | 0 | 88.72 | 88.51 | 8 | 0
2030 | ERCOT_2_SPP_S | ERCOT | SPP_S | External | Summer | B9 | 800 | 800 | 0 | 88.72 | 83.81 | 8 | 0
2030 | ERCOT_2_SPP_S | ERCOT | SPP_S | External | Summer | B10 | 1262 | 800 | 0 | 88.72 | 76.69 | 8 | 0
2030 | ERCOT_2_SPP_S | ERCOT | SPP_S | External | Winter | B16 | 25 | 800 | 0 | 93.06 | 80.98 | 8 | 0
2030 | ERCOT_2_SPP_S | ERCOT | SPP_S | External | Winter | B17 | 100 | 800 | 0 | 93.06 | 80.45 | 8 | 0
2030 | ERCOT_2_SPP_S | ERCOT | SPP_S | External | Winter | B18 | 400 | 800 | 0 | 93.06 | 80.98 | 8 | 0
2030 | ERCOT_2_SPP_S | ERCOT | SPP_S | External | Winter | B19 | 700 | 800 | 0 | 93.06 | 73.64 | 8 | 0
2030 | ERCOT_2_SPP_S | ERCOT | SPP_S | External | Winter | B20 | 935 | 800 | 0 | 80.76 | 11.53 | 8 | 0
2030 | MAPP_US_2_RMPA | MAPP_US | RMPA | External | Shoulder | B11 | 25 | 200 | 200 | 83.17 | 95.17 | 8 | 4
2030 | MAPP_US_2_RMPA | MAPP_US | RMPA | External | Shoulder | B12 | 200 | 200 | 200 | 69.03 | 84.62 | 8 | 7.59
2030 | MAPP_US_2_RMPA | MAPP_US | RMPA | External | Shoulder | B13 | 600 | 200 | 200 | 68.97 | 84.62 | 8 | 7.64
2030 | MAPP_US_2_RMPA | MAPP_US | RMPA | External | Shoulder | B14 | 900 | 200 | 200 | 16.86 | 84.62 | 8 | 59.76
2030 | MAPP_US_2_RMPA | MAPP_US | RMPA | External | Shoulder | B15 | 1203 | 200 | 200 | 11.61 | 84.62 | 8 | 65
2030 | MAPP_US_2_RMPA | MAPP_US | RMPA | External | Summer | B1 | 10 | 200 | 0 | 134.57 | 138.84 | 8 | 0
2030 | MAPP_US_2_RMPA | MAPP_US | RMPA | External | Summer | B2 | 25 | 200 | 0 | 134.43 | 134.92 | 8 | 0
2030 | MAPP_US_2_RMPA | MAPP_US | RMPA | External | Summer | B3 | 75 | 200 | 0 | 135.43 | 134.92 | 8 | 0
2030 | MAPP_US_2_RMPA | MAPP_US | RMPA | External | Summer | B4 | 100 | 200 | 0 | 134.57 | 129.97 | 8 | 0
2030 | MAPP_US_2_RMPA | MAPP_US | RMPA | External | Summer | B5 | 200 | 200 | 0 | 121.69 | 113.69 | 8 | 0
2030 | MAPP_US_2_RMPA | MAPP_US | RMPA | External | Summer | B6 | 300 | 200 | 0 | 97.85 | 95.7 | 8 | 0
2030 | MAPP_US_2_RMPA | MAPP_US | RMPA | External | Summer | B7 | 400 | 200 | 200 | 84.24 | 95.7 | 8 | 3.46
2030 | MAPP_US_2_RMPA | MAPP_US | RMPA | External | Summer | B8 | 500 | 200 | 200 | 78.79 | 95.7 | 8 | 8.91
2030 | MAPP_US_2_RMPA | MAPP_US | RMPA | External | Summer | B9 | 800 | 200 | 200 | 69.8 | 95.7 | 8 | 17.9
2030 | MAPP_US_2_RMPA | MAPP_US | RMPA | External | Summer | B10 | 1262 | 200 | 200 | 66.68 | 95.7 | 8 | 21.02
2030 | MAPP_US_2_RMPA | MAPP_US | RMPA | External | Winter | B16 | 25 | 200 | 200 | 69.61 | 102.04 | 8 | 24.43
2030 | MAPP_US_2_RMPA | MAPP_US | RMPA | External | Winter | B17 | 100 | 200 | 200 | 71.61 | 102.04 | 8 | 22.42
2030 | MAPP_US_2_RMPA | MAPP_US | RMPA | External | Winter | B18 | 400 | 200 | 200 | 71.61 | 88.54 | 8 | 8.93
2030 | MAPP_US_2_RMPA | MAPP_US | RMPA | External | Winter | B19 | 700 | 200 | 200 | 71.61 | 88.54 | 8 | 8.93
2030 | MAPP_US_2_RMPA | MAPP_US | RMPA | External | Winter | B20 | 935 | 200 | 200 | 32.29 | 83.93 | 8 | 43.64
2030 | NE_2_RMPA | NE | RMPA | External | Shoulder | B11 | 25 | 310 | 36.44 | 90.17 | 95.17 | 5 | 0
2030 | NE_2_RMPA | NE | RMPA | External | Shoulder | B12 | 200 | 310 | 310 | 71.03 | 84.62 | 5 | 8.59
2030 | NE_2_RMPA | NE | RMPA | External | Shoulder | B13 | 600 | 310 | 310 | 70.97 | 84.62 | 5 | 8.64
2030 | NE_2_RMPA | NE | RMPA | External | Shoulder | B14 | 900 | 310 | 310 | 11.86 | 84.62 | 5 | 67.76
2030 | NE_2_RMPA | NE | RMPA | External | Shoulder | B15 | 1203 | 310 | 310 | 6.61 | 84.62 | 5 | 73
2030 | NE_2_RMPA | NE | RMPA | External | Summer | B1 | 10 | 310 | 0.01 | 136.57 | 138.84 | 5 | 0
2030 | NE_2_RMPA | NE | RMPA | External | Summer | B2 | 25 | 310 | 0 | 136.43 | 134.92 | 5 | 0
2030 | NE_2_RMPA | NE | RMPA | External | Summer | B3 | 75 | 310 | 0 | 142.43 | 134.92 | 5 | 0
2030 | NE_2_RMPA | NE | RMPA | External | Summer | B4 | 100 | 310 | 0 | 140.7 | 129.97 | 5 | 0
2030 | NE_2_RMPA | NE | RMPA | External | Summer | B5 | 200 | 310 | 0 | 123.69 | 113.69 | 5 | 0
2030 | NE_2_RMPA | NE | RMPA | External | Summer | B6 | 300 | 310 | 0 | 99.85 | 95.7 | 5 | 0
2030 | NE_2_RMPA | NE | RMPA | External | Summer | B7 | 400 | 310 | 0 | 91.24 | 95.7 | 5 | 0
2030 | NE_2_RMPA | NE | RMPA | External | Summer | B8 | 500 | 310 | 310 | 85.79 | 95.7 | 5 | 4.91
2030 | NE_2_RMPA | NE | RMPA | External | Summer | B9 | 800 | 310 | 310 | 76.8 | 95.7 | 5 | 13.9
2030 | NE_2_RMPA | NE | RMPA | External | Summer | B10 | 1262 | 310 | 310 | 68.68 | 95.7 | 5 | 22.02
2030 | NE_2_RMPA | NE | RMPA | External | Winter | B16 | 25 | 310 | 310 | 64.61 | 102.04 | 5 | 32.43
2030 | NE_2_RMPA | NE | RMPA | External | Winter | B17 | 100 | 310 | 310 | 66.61 | 102.04 | 5 | 30.42
2030 | NE_2_RMPA | NE | RMPA | External | Winter | B18 | 400 | 310 | 310 | 66.61 | 88.54 | 5 | 16.93
2030 | NE_2_RMPA | NE | RMPA | External | Winter | B19 | 700 | 310 | 310 | 66.61 | 88.54 | 5 | 16.93
2030 | NE_2_RMPA | NE | RMPA | External | Winter | B20 | 935 | 310 | 310 | 11.86 | 83.93 | 5 | 67.07
2030 | NWPP_Coal_2_MAPP_US | NWPP_Coal | MAPP_US | External | Shoulder | B11 | 25 | 150 | 0 | 92.78 | 83.17 | 8 | 0
2030 | NWPP_Coal_2_MAPP_US | NWPP_Coal | MAPP_US | External | Shoulder | B12 | 200 | 150 | 0 | 92.78 | 69.03 | 8 | 0
2030 | NWPP_Coal_2_MAPP_US | NWPP_Coal | MAPP_US | External | Shoulder | B13 | 600 | 150 | 0 | 92.78 | 68.97 | 8 | 0
2030 | NWPP_Coal_2_MAPP_US | NWPP_Coal | MAPP_US | External | Shoulder | B14 | 900 | 150 | 0 | 92.78 | 16.86 | 8 | 0
2030 | NWPP_Coal_2_MAPP_US | NWPP_Coal | MAPP_US | External | Shoulder | B15 | 1203 | 150 | 0 | 92.78 | 11.61 | 8 | 0
2030 | NWPP_Coal_2_MAPP_US | NWPP_Coal | MAPP_US | External | Summer | B1 | 10 | 150 | 150 | 119.37 | 134.57 | 8 | 7.19
2030 | NWPP_Coal_2_MAPP_US | NWPP_Coal | MAPP_US | External | Summer | B2 | 25 | 150 | 150 | 103.9 | 134.43 | 8 | 22.54
2030 | NWPP_Coal_2_MAPP_US | NWPP_Coal | MAPP_US | External | Summer | B3 | 75 | 150 | 150 | 98.62 | 135.43 | 8 | 28.81
2030 | NWPP_Coal_2_MAPP_US | NWPP_Coal | MAPP_US | External | Summer | B4 | 100 | 150 | 150 | 98.62 | 134.57 | 8 | 27.95
2030 | NWPP_Coal_2_MAPP_US | NWPP_Coal | MAPP_US | External | Summer | B5 | 200 | 150 | 150 | 98.62 | 121.69 | 8 | 15.07
2030 | NWPP_Coal_2_MAPP_US | NWPP_Coal | MAPP_US | External | Summer | B6 | 300 | 150 | 0 | 98.62 | 97.85 | 8 | 0
2030 | NWPP_Coal_2_MAPP_US | NWPP_Coal | MAPP_US | External | Summer | B7 | 400 | 150 | 0 | 98.62 | 84.24 | 8 | 0
2030 | NWPP_Coal_2_MAPP_US | NWPP_Coal | MAPP_US | External | Summer | B8 | 500 | 150 | 0 | 98.62 | 78.79 | 8 | 0
2030 | NWPP_Coal_2_MAPP_US | NWPP_Coal | MAPP_US | External | Summer | B9 | 800 | 150 | 0 | 98.62 | 69.8 | 8 | 0
2030 | NWPP_Coal_2_MAPP_US | NWPP_Coal | MAPP_US | External | Summer | B10 | 1262 | 150 | 0 | 98.62 | 66.68 | 8 | 0
2030 | NWPP_Coal_2_MAPP_US | NWPP_Coal | MAPP_US | External | Winter | B16 | 25 | 150 | 0 | 96.7 | 69.61 | 8 | 0
2030 | NWPP_Coal_2_MAPP_US | NWPP_Coal | MAPP_US | External | Winter | B17 | 100 | 150 | 0 | 96.7 | 71.61 | 8 | 0
2030 | NWPP_Coal_2_MAPP_US | NWPP_Coal | MAPP_US | External | Winter | B18 | 400 | 150 | 0 | 96.7 | 71.61 | 8 | 0
2030 | NWPP_Coal_2_MAPP_US | NWPP_Coal | MAPP_US | External | Winter | B19 | 700 | 150 | 0 | 96.7 | 71.61 | 8 | 0
2030 | NWPP_Coal_2_MAPP_US | NWPP_Coal | MAPP_US | External | Winter | B20 | 935 | 150 | 0 | 96.7 | 32.29 | 8 | 0
2030 | RMPA_2_MAPP_US | RMPA | MAPP_US | External | Shoulder | B11 | 25 | 200 | 0 | 95.17 | 83.17 | 8 | 0
2030 | RMPA_2_MAPP_US | RMPA | MAPP_US | External | Shoulder | B12 | 200 | 200 | 0 | 84.62 | 69.03 | 8 | 0
2030 | RMPA_2_MAPP_US | RMPA | MAPP_US | External | Shoulder | B13 | 600 | 200 | 0 | 84.62 | 68.97 | 8 | 0
2030 | RMPA_2_MAPP_US | RMPA | MAPP_US | External | Shoulder | B14 | 900 | 200 | 0 | 84.62 | 16.86 | 8 | 0
2030 | RMPA_2_MAPP_US | RMPA | MAPP_US | External | Shoulder | B15 | 1203 | 200 | 0 | 84.62 | 11.61 | 8 | 0
2030 | RMPA_2_MAPP_US | RMPA | MAPP_US | External | Summer | B1 | 10 | 200 | 0 | 138.84 | 134.57 | 8 | 0
2030 | RMPA_2_MAPP_US | RMPA | MAPP_US | External | Summer | B2 | 25 | 200 | 0 | 134.92 | 134.43 | 8 | 0
2030 | RMPA_2_MAPP_US | RMPA | MAPP_US | External | Summer | B3 | 75 | 200 | 0 | 134.92 | 135.43 | 8 | 0
2030 | RMPA_2_MAPP_US | RMPA | MAPP_US | External | Summer | B4 | 100 | 200 | 0 | 129.97 | 134.57 | 8 | 0
2030 | RMPA_2_MAPP_US | RMPA | MAPP_US | External | Summer | B5 | 200 | 200 | 14.91 | 113.69 | 121.69 | 8 | 0
2030 | RMPA_2_MAPP_US | RMPA | MAPP_US | External | Summer | B6 | 300 | 200 | 0 | 95.7 | 97.85 | 8 | 0
2030 | RMPA_2_MAPP_US | RMPA | MAPP_US | External | Summer | B7 | 400 | 200 | 0 | 95.7 | 84.24 | 8 | 0
2030 | RMPA_2_MAPP_US | RMPA | MAPP_US | External | Summer | B8 | 500 | 200 | 0 | 95.7 | 78.79 | 8 | 0
2030 | RMPA_2_MAPP_US | RMPA | MAPP_US | External | Summer | B9 | 800 | 200 | 0 | 95.7 | 69.8 | 8 | 0
2030 | RMPA_2_MAPP_US | RMPA | MAPP_US | External | Summer | B10 | 1262 | 200 | 0 | 95.7 | 66.68 | 8 | 0
2030 | RMPA_2_MAPP_US | RMPA | MAPP_US | External | Winter | B16 | 25 | 200 | 0 | 102.04 | 69.61 | 8 | 0
2030 | RMPA_2_MAPP_US | RMPA | MAPP_US | External | Winter | B17 | 100 | 200 | 0 | 102.04 | 71.61 | 8 | 0
2030 | RMPA_2_MAPP_US | RMPA | MAPP_US | External | Winter | B18 | 400 | 200 | 0 | 88.54 | 71.61 | 8 | 0
2030 | RMPA_2_MAPP_US | RMPA | MAPP_US | External | Winter | B19 | 700 | 200 | 0 | 88.54 | 71.61 | 8 | 0
2030 | RMPA_2_MAPP_US | RMPA | MAPP_US | External | Winter | B20 | 935 | 200 | 0 | 83.93 | 32.29 | 8 | 0
2030 | RMPA_2_NE | RMPA | NE | External | Shoulder | B11 | 25 | 310 | 0 | 95.17 | 90.17 | 8 | 0
2030 | RMPA_2_NE | RMPA | NE | External | Shoulder | B12 | 200 | 310 | 0 | 84.62 | 71.03 | 8 | 0
2030 | RMPA_2_NE | RMPA | NE | External | Shoulder | B13 | 600 | 310 | 0 | 84.62 | 70.97 | 8 | 0
2030 | RMPA_2_NE | RMPA | NE | External | Shoulder | B14 | 900 | 310 | 0 | 84.62 | 11.86 | 8 | 0
2030 | RMPA_2_NE | RMPA | NE | External | Shoulder | B15 | 1203 | 310 | 0 | 84.62 | 6.61 | 8 | 0
2030 | RMPA_2_NE | RMPA | NE | External | Summer | B1 | 10 | 310 | 0 | 138.84 | 136.57 | 8 | 0
2030 | RMPA_2_NE | RMPA | NE | External | Summer | B2 | 25 | 310 | 0 | 134.92 | 136.43 | 8 | 0
2030 | RMPA_2_NE | RMPA | NE | External | Summer | B3 | 75 | 310 | 0 | 134.92 | 142.43 | 8 | 0
2030 | RMPA_2_NE | RMPA | NE | External | Summer | B4 | 100 | 310 | 310 | 129.97 | 140.7 | 8 | 2.73
2030 | RMPA_2_NE | RMPA | NE | External | Summer | B5 | 200 | 310 | 310 | 113.69 | 123.69 | 8 | 2
2030 | RMPA_2_NE | RMPA | NE | External | Summer | B6 | 300 | 310 | 0 | 95.7 | 99.85 | 8 | 0
2030 | RMPA_2_NE | RMPA | NE | External | Summer | B7 | 400 | 310 | 0 | 95.7 | 91.24 | 8 | 0
2030 | RMPA_2_NE | RMPA | NE | External | Summer | B8 | 500 | 310 | 0 | 95.7 | 85.79 | 8 | 0
2030 | RMPA_2_NE | RMPA | NE | External | Summer | B9 | 800 | 310 | 0 | 95.7 | 76.8 | 8 | 0
2030 | RMPA_2_NE | RMPA | NE | External | Summer | B10 | 1262 | 310 | 0 | 95.7 | 68.68 | 8 | 0
2030 | RMPA_2_NE | RMPA | NE | External | Winter | B16 | 25 | 310 | 0 | 102.04 | 64.61 | 8 | 0
2030 | RMPA_2_NE | RMPA | NE | External | Winter | B17 | 100 | 310 | 0 | 102.04 | 66.61 | 8 | 0
2030 | RMPA_2_NE | RMPA | NE | External | Winter | B18 | 400 | 310 | 0 | 88.54 | 66.61 | 8 | 0
2030 | RMPA_2_NE | RMPA | NE | External | Winter | B19 | 700 | 310 | 0 | 88.54 | 66.61 | 8 | 0
2030 | RMPA_2_NE | RMPA | NE | External | Winter | B20 | 935 | 310 | 0 | 83.93 | 11.86 | 8 | 0
2030 | RMPA_2_SPP_N | RMPA | SPP_N | External | Shoulder | B11 | 25 | 210 | 0 | 95.17 | 90.18 | 8 | 0
2030 | RMPA_2_SPP_N | RMPA | SPP_N | External | Shoulder | B12 | 200 | 210 | 0 | 84.62 | 78.11 | 8 | 0
2030 | RMPA_2_SPP_N | RMPA | SPP_N | External | Shoulder | B13 | 600 | 210 | 0 | 84.62 | 78.11 | 8 | 0
2030 | RMPA_2_SPP_N | RMPA | SPP_N | External | Shoulder | B14 | 900 | 210 | 0 | 84.62 | 5.97 | 8 | 0
2030 | RMPA_2_SPP_N | RMPA | SPP_N | External | Shoulder | B15 | 1203 | 210 | 0 | 84.62 | 0.01 | 8 | 0
2030 | RMPA_2_SPP_N | RMPA | SPP_N | External | Summer | B1 | 10 | 210 | 0 | 138.84 | 99.22 | 8 | 0
2030 | RMPA_2_SPP_N | RMPA | SPP_N | External | Summer | B2 | 25 | 210 | 0 | 134.92 | 136.44 | 8 | 0
2030 | RMPA_2_SPP_N | RMPA | SPP_N | External | Summer | B3 | 75 | 210 | 0 | 134.92 | 142.44 | 8 | 0
2030 | RMPA_2_SPP_N | RMPA | SPP_N | External | Summer | B4 | 100 | 210 | 210 | 129.97 | 140.72 | 8 | 2.74
2030 | RMPA_2_SPP_N | RMPA | SPP_N | External | Summer | B5 | 200 | 210 | 210 | 113.69 | 123.7 | 8 | 2.01
2030 | RMPA_2_SPP_N | RMPA | SPP_N | External | Summer | B6 | 300 | 210 | 0 | 95.7 | 99.87 | 8 | 0
2030 | RMPA_2_SPP_N | RMPA | SPP_N | External | Summer | B7 | 400 | 210 | 0 | 95.7 | 91.25 | 8 | 0
2030 | RMPA_2_SPP_N | RMPA | SPP_N | External | Summer | B8 | 500 | 210 | 0 | 95.7 | 88.5 | 8 | 0
2030 | RMPA_2_SPP_N | RMPA | SPP_N | External | Summer | B9 | 800 | 210 | 0 | 95.7 | 83.8 | 8 | 0
2030 | RMPA_2_SPP_N | RMPA | SPP_N | External | Summer | B10 | 1262 | 210 | 0 | 95.7 | 73.09 | 8 | 0
2030 | RMPA_2_SPP_N | RMPA | SPP_N | External | Winter | B16 | 25 | 210 | 0 | 102.04 | 80.96 | 8 | 0
2030 | RMPA_2_SPP_N | RMPA | SPP_N | External | Winter | B17 | 100 | 210 | 0 | 102.04 | 80.44 | 8 | 0
2030 | RMPA_2_SPP_N | RMPA | SPP_N | External | Winter | B18 | 400 | 210 | 0 | 88.54 | 80.96 | 8 | 0
2030 | RMPA_2_SPP_N | RMPA | SPP_N | External | Winter | B19 | 700 | 210 | 0 | 88.54 | 73.62 | 8 | 0
2030 | RMPA_2_SPP_N | RMPA | SPP_N | External | Winter | B20 | 935 | 210 | 0 | 83.93 | 11.52 | 8 | 0
2030 | SPP_N_2_RMPA | SPP_N | RMPA | External | Shoulder | B11 | 25 | 210 | 0.72 | 90.18 | 95.17 | 5 | 0
2030 | SPP_N_2_RMPA | SPP_N | RMPA | External | Shoulder | B12 | 200 | 210 | 210 | 78.11 | 84.62 | 5 | 1.51
2030 | SPP_N_2_RMPA | SPP_N | RMPA | External | Shoulder | B13 | 600 | 210 | 210 | 78.11 | 84.62 | 5 | 1.51
2030 | SPP_N_2_RMPA | SPP_N | RMPA | External | Shoulder | B14 | 900 | 210 | 210 | 5.97 | 84.62 | 5 | 73.65
2030 | SPP_N_2_RMPA | SPP_N | RMPA | External | Shoulder | B15 | 1203 | 210 | 210 | 0.01 | 84.62 | 5 | 79.6
2030 | SPP_N_2_RMPA | SPP_N | RMPA | External | Summer | B1 | 10 | 210 | 210 | 99.22 | 138.84 | 5 | 34.61
2030 | SPP_N_2_RMPA | SPP_N | RMPA | External | Summer | B2 | 25 | 210 | 0 | 136.44 | 134.92 | 5 | 0
2030 | SPP_N_2_RMPA | SPP_N | RMPA | External | Summer | B3 | 75 | 210 | 0 | 142.44 | 134.92 | 5 | 0
2030 | SPP_N_2_RMPA | SPP_N | RMPA | External | Summer | B4 | 100 | 210 | 0 | 140.72 | 129.97 | 5 | 0
2030 | SPP_N_2_RMPA | SPP_N | RMPA | External | Summer | B5 | 200 | 210 | 0 | 123.7 | 113.69 | 5 | 0
2030 | SPP_N_2_RMPA | SPP_N | RMPA | External | Summer | B6 | 300 | 210 | 0 | 99.87 | 95.7 | 5 | 0
2030 | SPP_N_2_RMPA | SPP_N | RMPA | External | Summer | B7 | 400 | 210 | 0 | 91.25 | 95.7 | 5 | 0
2030 | SPP_N_2_RMPA | SPP_N | RMPA | External | Summer | B8 | 500 | 210 | 210 | 88.5 | 95.7 | 5 | 2.2
2030 | SPP_N_2_RMPA | SPP_N | RMPA | External | Summer | B9 | 800 | 210 | 210 | 83.8 | 95.7 | 5 | 6.9
2030 | SPP_N_2_RMPA | SPP_N | RMPA | External | Summer | B10 | 1262 | 210 | 210 | 73.09 | 95.7 | 5 | 17.61
2030 | SPP_N_2_RMPA | SPP_N | RMPA | External | Winter | B16 | 25 | 210 | 210 | 80.96 | 102.04 | 5 | 16.07
2030 | SPP_N_2_RMPA | SPP_N | RMPA | External | Winter | B17 | 100 | 210 | 210 | 80.44 | 102.04 | 5 | 16.6
2030 | SPP_N_2_RMPA | SPP_N | RMPA | External | Winter | B18 | 400 | 210 | 210 | 80.96 | 88.54 | 5 | 2.57
2030 | SPP_N_2_RMPA | SPP_N | RMPA | External | Winter | B19 | 700 | 210 | 210 | 73.62 | 88.54 | 5 | 9.91
2030 | SPP_N_2_RMPA | SPP_N | RMPA | External | Winter | B20 | 935 | 210 | 210 | 11.52 | 83.93 | 5 | 67.41
2030 | SPP_S_2_ERCOT | SPP_S | ERCOT | External | Shoulder | B11 | 25 | 800 | 800 | 90.2 | 98.46 | 5 | 3.27
2030 | SPP_S_2_ERCOT | SPP_S | ERCOT | External | Shoulder | B12 | 200 | 800 | 800 | 78.12 | 90.1 | 5 | 6.98
2030 | SPP_S_2_ERCOT | SPP_S | ERCOT | External | Shoulder | B13 | 600 | 800 | 800 | 78.12 | 90.1 | 5 | 6.98
2030 | SPP_S_2_ERCOT | SPP_S | ERCOT | External | Shoulder | B14 | 900 | 800 | 800 | 5.96 | 90.1 | 5 | 79.14
2030 | SPP_S_2_ERCOT | SPP_S | ERCOT | External | Shoulder | B15 | 1203 | 800 | 800 | 0.01 | 78.04 | 5 | 73.03
2030 | SPP_S_2_ERCOT | SPP_S | ERCOT | External | Summer | B1 | 10 | 800 | 800 | 88.72 | 148.02 | 5 | 54.31
2030 | SPP_S_2_ERCOT | SPP_S | ERCOT | External | Summer | B2 | 25 | 800 | 800 | 128.98 | 148.02 | 5 | 14.04
2030 | SPP_S_2_ERCOT | SPP_S | ERCOT | External | Summer | B3 | 75 | 800 | 0 | 130.08 | 130.81 | 5 | 0
2030 | SPP_S_2_ERCOT | SPP_S | ERCOT | External | Summer | B4 | 100 | 800 | 0 | 128.98 | 130.81 | 5 | 0
2030 | SPP_S_2_ERCOT | SPP_S | ERCOT | External | Summer | B5 | 200 | 800 | 0 | 123.69 | 121.4 | 5 | 0
2030 | SPP_S_2_ERCOT | SPP_S | ERCOT | External | Summer | B6 | 300 | 800 | 0 | 99.88 | 96.95 | 5 | 0
2030 | SPP_S_2_ERCOT | SPP_S | ERCOT | External | Summer | B7 | 400 | 800 | 0 | 91.26 | 88.72 | 5 | 0
2030 | SPP_S_2_ERCOT | SPP_S | ERCOT | External | Summer | B8 | 500 | 800 | 0 | 88.51 | 88.72 | 5 | 0
2030 | SPP_S_2_ERCOT | SPP_S | ERCOT | External | Summer | B9 | 800 | 800 | 0 | 83.81 | 88.72 | 5 | 0
2030 | SPP_S_2_ERCOT | SPP_S | ERCOT | External | Summer | B10 | 1262 | 800 | 800 | 76.69 | 88.72 | 5 | 7.03
2030 | SPP_S_2_ERCOT | SPP_S | ERCOT | External | Winter | B16 | 25 | 800 | 800 | 80.98 | 93.06 | 5 | 7.09
2030 | SPP_S_2_ERCOT | SPP_S | ERCOT | External | Winter | B17 | 100 | 800 | 800 | 80.45 | 93.06 | 5 | 7.61
2030 | SPP_S_2_ERCOT | SPP_S | ERCOT | External | Winter | B18 | 400 | 800 | 800 | 80.98 | 93.06 | 5 | 7.09
2030 | SPP_S_2_ERCOT | SPP_S | ERCOT | External | Winter | B19 | 700 | 800 | 800 | 73.64 | 93.06 | 5 | 14.43
2030 | SPP_S_2_ERCOT | SPP_S | ERCOT | External | Winter | B20 | 935 | 800 | 800 | 11.53 | 80.76 | 5 | 64.23
2035 | AZ_NM_SNV_Coal_2_SPP_S | AZ_NM_SNV_Coal | SPP_S | External | Shoulder | B11 | 25 | 400 | 0 | 126.3 | 131.08 | 8.17 | 0
2035 | AZ_NM_SNV_Coal_2_SPP_S | AZ_NM_SNV_Coal | SPP_S | External | Shoulder | B12 | 200 | 400 | 0 | 118.15 | 108.88 | 8.17 | 0
2035 | AZ_NM_SNV_Coal_2_SPP_S | AZ_NM_SNV_Coal | SPP_S | External | Shoulder | B13 | 600 | 400 | 0 | 116.09 | 69.03 | 8.17 | 0
2035 | AZ_NM_SNV_Coal_2_SPP_S | AZ_NM_SNV_Coal | SPP_S | External | Shoulder | B14 | 900 | 400 | 0 | 113.66 | 0.01 | 8.17 | 0
2035 | AZ_NM_SNV_Coal_2_SPP_S | AZ_NM_SNV_Coal | SPP_S | External | Shoulder | B15 | 1203 | 400 | 0 | 109.97 | 0.01 | 8.17 | 0
2035 | AZ_NM_SNV_Coal_2_SPP_S | AZ_NM_SNV_Coal | SPP_S | External | Summer | B1 | 10 | 400 | 0 | 193.64 | 115.63 | 8.17 | 0
2035 | AZ_NM_SNV_Coal_2_SPP_S | AZ_NM_SNV_Coal | SPP_S | External | Summer | B2 | 25 | 400 | 0 | 193.64 | 196.29 | 8.17 | 0
2035 | AZ_NM_SNV_Coal_2_SPP_S | AZ_NM_SNV_Coal | SPP_S | External | Summer | B3 | 75 | 400 | 400 | 166.57 | 196.29 | 8.17 | 21.56
2035 | AZ_NM_SNV_Coal_2_SPP_S | AZ_NM_SNV_Coal | SPP_S | External | Summer | B4 | 100 | 400 | 400 | 144.47 | 189.89 | 8.17 | 37.26
2035 | AZ_NM_SNV_Coal_2_SPP_S | AZ_NM_SNV_Coal | SPP_S | External | Summer | B5 | 200 | 400 | 92.74 | 136.32 | 144.48 | 8.17 | 0
2035 | AZ_NM_SNV_Coal_2_SPP_S | AZ_NM_SNV_Coal | SPP_S | External | Summer | B6 | 300 | 400 | 0 | 136.32 | 140.98 | 8.17 | 0
2035 | AZ_NM_SNV_Coal_2_SPP_S | AZ_NM_SNV_Coal | SPP_S | External | Summer | B7 | 400 | 400 | 0 | 136.32 | 134.62 | 8.17 | 0
2035 | AZ_NM_SNV_Coal_2_SPP_S | AZ_NM_SNV_Coal | SPP_S | External | Summer | B8 | 500 | 400 | 0 | 136.32 | 134.3 | 8.17 | 0
2035 | AZ_NM_SNV_Coal_2_SPP_S | AZ_NM_SNV_Coal | SPP_S | External | Summer | B9 | 800 | 400 | 0 | 136.32 | 115.63 | 8.17 | 0
2035 | AZ_NM_SNV_Coal_2_SPP_S | AZ_NM_SNV_Coal | SPP_S | External | Summer | B10 | 1262 | 400 | 0 | 121.11 | 59.18 | 8.17 | 0
2035 | AZ_NM_SNV_Coal_2_SPP_S | AZ_NM_SNV_Coal | SPP_S | External | Winter | B16 | 25 | 400 | 0 | 124.93 | 10.23 | 8.17 | 0
2035 | AZ_NM_SNV_Coal_2_SPP_S | AZ_NM_SNV_Coal | SPP_S | External | Winter | B17 | 100 | 400 | 0 | 118.15 | 0.03 | 8.17 | 0
2035 | AZ_NM_SNV_Coal_2_SPP_S | AZ_NM_SNV_Coal | SPP_S | External | Winter | B18 | 400 | 400 | 0 | 118.15 | 108.36 | 8.17 | 0
2035 | AZ_NM_SNV_Coal_2_SPP_S | AZ_NM_SNV_Coal | SPP_S | External | Winter | B19 | 700 | 400 | 0 | 118.15 | 10.23 | 8.17 | 0
2035 | AZ_NM_SNV_Coal_2_SPP_S | AZ_NM_SNV_Coal | SPP_S | External | Winter | B20 | 935 | 400 | 0 | 106.2 | 0.01 | 8.17 | 0
2035 | ERCOT_2_SPP_S | ERCOT | SPP_S | External | Shoulder | B11 | 25 | 800 | 0 | 136.08 | 131.08 | 8 | 0
2035 | ERCOT_2_SPP_S | ERCOT | SPP_S | External | Shoulder | B12 | 200 | 800 | 0 | 136.08 | 108.88 | 8 | 0
2035 | ERCOT_2_SPP_S | ERCOT | SPP_S | External | Shoulder | B13 | 600 | 800 | 0 | 117.14 | 69.03 | 8 | 0
2035 | ERCOT_2_SPP_S | ERCOT | SPP_S | External | Shoulder | B14 | 900 | 800 | 0 | 117.14 | 0.01 | 8 | 0
2035 | ERCOT_2_SPP_S | ERCOT | SPP_S | External | Shoulder | B15 | 1203 | 800 | 0 | 111.81 | 0.01 | 8 | 0
2035 | ERCOT_2_SPP_S | ERCOT | SPP_S | External | Summer | B1 | 10 | 800 | 0 | 222.13 | 115.63 | 8 | 0
2035 | ERCOT_2_SPP_S | ERCOT | SPP_S | External | Summer | B2 | 25 | 800 | 0 | 222.13 | 196.29 | 8 | 0
2035 | ERCOT_2_SPP_S | ERCOT | SPP_S | External | Summer | B3 | 75 | 800 | 659.1 | 188.29 | 196.29 | 8 | 0
2035 | ERCOT_2_SPP_S | ERCOT | SPP_S | External | Summer | B4 | 100 | 800 | 800 | 134.52 | 189.89 | 8 | 47.38
2035 | ERCOT_2_SPP_S | ERCOT | SPP_S | External | Summer | B5 | 200 | 800 | 800 | 134.52 | 144.48 | 8 | 1.96
2035 | ERCOT_2_SPP_S | ERCOT | SPP_S | External | Summer | B6 | 300 | 800 | 0 | 134.52 | 140.98 | 8 | 0
2035 | ERCOT_2_SPP_S | ERCOT | SPP_S | External | Summer | B7 | 400 | 800 | 0 | 134.52 | 134.62 | 8 | 0
2035 | ERCOT_2_SPP_S | ERCOT | SPP_S | External | Summer | B8 | 500 | 800 | 0 | 134.52 | 134.3 | 8 | 0
2035 | ERCOT_2_SPP_S | ERCOT | SPP_S | External | Summer | B9 | 800 | 800 | 0 | 115.81 | 115.63 | 8 | 0
2035 | ERCOT_2_SPP_S | ERCOT | SPP_S | External | Summer | B10 | 1262 | 800 | 0 | 115.81 | 59.18 | 8 | 0
2035 | ERCOT_2_SPP_S | ERCOT | SPP_S | External | Winter | B16 | 25 | 800 | 0 | 139.35 | 10.23 | 8 | 0
2035 | ERCOT_2_SPP_S | ERCOT | SPP_S | External | Winter | B17 | 100 | 800 | 0 | 139.35 | 0.03 | 8 | 0
2035 | ERCOT_2_SPP_S | ERCOT | SPP_S | External | Winter | B18 | 400 | 800 | 0 | 119.92 | 108.36 | 8 | 0
2035 | ERCOT_2_SPP_S | ERCOT | SPP_S | External | Winter | B19 | 700 | 800 | 0 | 119.92 | 10.23 | 8 | 0
2035 | ERCOT_2_SPP_S | ERCOT | SPP_S | External | Winter | B20 | 935 | 800 | 0 | 109.21 | 0.01 | 8 | 0
2035 | MAPP_US_2_RMPA | MAPP_US | RMPA | External | Shoulder | B11 | 25 | 200 | 0 | 124.32 | 119.75 | 8 | 0
2035 | MAPP_US_2_RMPA | MAPP_US | RMPA | External | Shoulder | B12 | 200 | 200 | 200 | 106.87 | 119.75 | 8 | 4.88
2035 | MAPP_US_2_RMPA | MAPP_US | RMPA | External | Shoulder | B13 | 600 | 200 | 200 | 74.01 | 110.5 | 8 | 28.48
2035 | MAPP_US_2_RMPA | MAPP_US | RMPA | External | Shoulder | B14 | 900 | 200 | 200 | 69.61 | 110.5 | 8 | 32.89
2035 | MAPP_US_2_RMPA | MAPP_US | RMPA | External | Shoulder | B15 | 1203 | 200 | 200 | 55.61 | 110.49 | 8 | 46.89
2035 | MAPP_US_2_RMPA | MAPP_US | RMPA | External | Summer | B1 | 10 | 200 | 0 | 207.59 | 201.81 | 8 | 0
2035 | MAPP_US_2_RMPA | MAPP_US | RMPA | External | Summer | B2 | 25 | 200 | 0 | 203.6 | 201.81 | 8 | 0
2035 | MAPP_US_2_RMPA | MAPP_US | RMPA | External | Summer | B3 | 75 | 200 | 0 | 207.95 | 201.95 | 8 | 0
2035 | MAPP_US_2_RMPA | MAPP_US | RMPA | External | Summer | B4 | 100 | 200 | 0 | 192.98 | 173.23 | 8 | 0
2035 | MAPP_US_2_RMPA | MAPP_US | RMPA | External | Summer | B5 | 200 | 200 | 0 | 154.48 | 144.48 | 8 | 0
2035 | MAPP_US_2_RMPA | MAPP_US | RMPA | External | Summer | B6 | 300 | 200 | 0 | 138.96 | 143.91 | 8 | 0
2035 | MAPP_US_2_RMPA | MAPP_US | RMPA | External | Summer | B7 | 400 | 200 | 200 | 127.59 | 143.91 | 8 | 8.32
2035 | MAPP_US_2_RMPA | MAPP_US | RMPA | External | Summer | B8 | 500 | 200 | 200 | 112.94 | 128.15 | 8 | 7.21
2035 | MAPP_US_2_RMPA | MAPP_US | RMPA | External | Summer | B9 | 800 | 200 | 200 | 106.6 | 128.14 | 8 | 13.54
2035 | MAPP_US_2_RMPA | MAPP_US | RMPA | External | Summer | B10 | 1262 | 200 | 200 | 63.33 | 128.14 | 8 | 56.81
2035 | MAPP_US_2_RMPA | MAPP_US | RMPA | External | Winter | B16 | 25 | 200 | 200 | 90.05 | 133.09 | 8 | 35.04
2035 | MAPP_US_2_RMPA | MAPP_US | RMPA | External | Winter | B17 | 100 | 200 | 200 | 90.05 | 123.49 | 8 | 25.44
2035 | MAPP_US_2_RMPA | MAPP_US | RMPA | External | Winter | B18 | 400 | 200 | 200 | 106.35 | 120.78 | 8 | 6.43
2035 | MAPP_US_2_RMPA | MAPP_US | RMPA | External | Winter | B19 | 700 | 200 | 200 | 106.35 | 120.78 | 8 | 6.43
2035 | MAPP_US_2_RMPA | MAPP_US | RMPA | External | Winter | B20 | 935 | 200 | 25.97 | 90.04 | 98.04 | 8 | 0
2035 | NE_2_RMPA | NE | RMPA | External | Shoulder | B11 | 25 | 310 | 0 | 126.32 | 119.75 | 5 | 0
2035 | NE_2_RMPA | NE | RMPA | External | Shoulder | B12 | 200 | 310 | 310 | 108.86 | 119.75 | 5 | 5.89
2035 | NE_2_RMPA | NE | RMPA | External | Shoulder | B13 | 600 | 310 | 310 | 69.01 | 110.5 | 5 | 36.48
2035 | NE_2_RMPA | NE | RMPA | External | Shoulder | B14 | 900 | 310 | 310 | 0.01 | 110.5 | 5 | 105.48
2035 | NE_2_RMPA | NE | RMPA | External | Shoulder | B15 | 1203 | 310 | 310 | 0.01 | 110.49 | 5 | 105.48
2035 | NE_2_RMPA | NE | RMPA | External | Summer | B1 | 10 | 310 | 0 | 209.59 | 201.81 | 5 | 0
2035 | NE_2_RMPA | NE | RMPA | External | Summer | B2 | 25 | 310 | 0 | 205.58 | 201.81 | 5 | 0
2035 | NE_2_RMPA | NE | RMPA | External | Summer | B3 | 75 | 310 | 0 | 209.95 | 201.95 | 5 | 0
2035 | NE_2_RMPA | NE | RMPA | External | Summer | B4 | 100 | 310 | 0 | 194.98 | 173.23 | 5 | 0
2035 | NE_2_RMPA | NE | RMPA | External | Summer | B5 | 200 | 310 | 0 | 156.48 | 144.48 | 5 | 0
2035 | NE_2_RMPA | NE | RMPA | External | Summer | B6 | 300 | 310 | 0 | 140.96 | 143.91 | 5 | 0
2035 | NE_2_RMPA | NE | RMPA | External | Summer | B7 | 400 | 310 | 310 | 134.59 | 143.91 | 5 | 4.32
2035 | NE_2_RMPA | NE | RMPA | External | Summer | B8 | 500 | 310 | 310 | 114.94 | 128.15 | 5 | 8.21
2035 | NE_2_RMPA | NE | RMPA | External | Summer | B9 | 800 | 310 | 310 | 113.6 | 128.14 | 5 | 9.54
2035 | NE_2_RMPA | NE | RMPA | External | Summer | B10 | 1262 | 310 | 310 | 58.33 | 128.14 | 5 | 64.81
2035 | NE_2_RMPA | NE | RMPA | External | Winter | B16 | 25 | 310 | 310 | 0.01 | 133.09 | 5 | 128.08
2035 | NE_2_RMPA | NE | RMPA | External | Winter | B17 | 100 | 310 | 310 | 0.01 | 123.49 | 5 | 118.48
2035 | NE_2_RMPA | NE | RMPA | External | Winter | B18 | 400 | 310 | 310 | 101.35 | 120.78 | 5 | 14.43
2035 | NE_2_RMPA | NE | RMPA | External | Winter | B19 | 700 | 310 | 310 | 10.21 | 120.78 | 5 | 105.58
2035 | NE_2_RMPA | NE | RMPA | External | Winter | B20 | 935 | 310 | 310 | 0.01 | 98.04 | 5 | 93.03
2035 | NWPP_Coal_2_MAPP_US | NWPP_Coal | MAPP_US | External | Shoulder | B11 | 25 | 150 | 0 | 118.14 | 124.32 | 8 | 0
2035 | NWPP_Coal_2_MAPP_US | NWPP_Coal | MAPP_US | External | Shoulder | B12 | 200 | 150 | 0 | 118.14 | 106.87 | 8 | 0
2035 | NWPP_Coal_2_MAPP_US | NWPP_Coal | MAPP_US | External | Shoulder | B13 | 600 | 150 | 0 | 118.14 | 74.01 | 8 | 0
2035 | NWPP_Coal_2_MAPP_US | NWPP_Coal | MAPP_US | External | Shoulder | B14 | 900 | 150 | 0 | 118.14 | 69.61 | 8 | 0
2035 | NWPP_Coal_2_MAPP_US | NWPP_Coal | MAPP_US | External | Shoulder | B15 | 1203 | 150 | 0 | 118.14 | 55.61 | 8 | 0
2035 | NWPP_Coal_2_MAPP_US | NWPP_Coal | MAPP_US | External | Summer | B1 | 10 | 150 | 150 | 142.58 | 207.59 | 8 | 57.01
2035 | NWPP_Coal_2_MAPP_US | NWPP_Coal | MAPP_US | External | Summer | B2 | 25 | 150 | 150 | 136.3 | 203.6 | 8 | 59.3
2035 | NWPP_Coal_2_MAPP_US | NWPP_Coal | MAPP_US | External | Summer | B3 | 75 | 150 | 150 | 136.3 | 207.95 | 8 | 63.65
2035 | NWPP_Coal_2_MAPP_US | NWPP_Coal | MAPP_US | External | Summer | B4 | 100 | 150 | 150 | 136.3 | 192.98 | 8 | 48.68
2035 | NWPP_Coal_2_MAPP_US | NWPP_Coal | MAPP_US | External | Summer | B5 | 200 | 150 | 150 | 136.3 | 154.48 | 8 | 10.18
2035 | NWPP_Coal_2_MAPP_US | NWPP_Coal | MAPP_US | External | Summer | B6 | 300 | 150 | 0 | 136.3 | 138.96 | 8 | 0
2035 | NWPP_Coal_2_MAPP_US | NWPP_Coal | MAPP_US | External | Summer | B7 | 400 | 150 | 0 | 136.3 | 127.59 | 8 | 0
2035 | NWPP_Coal_2_MAPP_US | NWPP_Coal | MAPP_US | External | Summer | B8 | 500 | 150 | 0 | 136.3 | 112.94 | 8 | 0
2035 | NWPP_Coal_2_MAPP_US | NWPP_Coal | MAPP_US | External | Summer | B9 | 800 | 150 | 0 | 136.3 | 106.6 | 8 | 0
2035 | NWPP_Coal_2_MAPP_US | NWPP_Coal | MAPP_US | External | Summer | B10 | 1262 | 150 | 0 | 136.3 | 63.33 | 8 | 0
2035 | NWPP_Coal_2_MAPP_US | NWPP_Coal | MAPP_US | External | Winter | B16 | 25 | 150 | 0 | 118.14 | 90.05 | 8 | 0
2035 | NWPP_Coal_2_MAPP_US | NWPP_Coal | MAPP_US | External | Winter | B17 | 100 | 150 | 0 | 118.14 | 90.05 | 8 | 0
2035 | NWPP_Coal_2_MAPP_US | NWPP_Coal | MAPP_US | External | Winter | B18 | 400 | 150 | 0 | 118.14 | 106.35 | 8 | 0
2035 | NWPP_Coal_2_MAPP_US | NWPP_Coal | MAPP_US | External | Winter | B19 | 700 | 150 | 0 | 118.14 | 106.35 | 8 | 0
2035 | NWPP_Coal_2_MAPP_US | NWPP_Coal | MAPP_US | External | Winter | B20 | 935 | 150 | 0 | 118.14 | 90.04 | 8 | 0
2035 | RMPA_2_MAPP_US | RMPA | MAPP_US | External | Shoulder | B11 | 25 | 200 | 0 | 119.75 | 124.32 | 8 | 0
2035 | RMPA_2_MAPP_US | RMPA | MAPP_US | External | Shoulder | B12 | 200 | 200 | 0 | 119.75 | 106.87 | 8 | 0
2035 | RMPA_2_MAPP_US | RMPA | MAPP_US | External | Shoulder | B13 | 600 | 200 | 0 | 110.5 | 74.01 | 8 | 0
2035 | RMPA_2_MAPP_US | RMPA | MAPP_US | External | Shoulder | B14 | 900 | 200 | 0 | 110.5 | 69.61 | 8 | 0
2035 | RMPA_2_MAPP_US | RMPA | MAPP_US | External | Shoulder | B15 | 1203 | 200 | 0 | 110.49 | 55.61 | 8 | 0
2035 | RMPA_2_MAPP_US | RMPA | MAPP_US | External | Summer | B1 | 10 | 200 | 0.01 | 201.81 | 207.59 | 8 | 0
2035 | RMPA_2_MAPP_US | RMPA | MAPP_US | External | Summer | B2 | 25 | 200 | 0 | 201.81 | 203.6 | 8 | 0
2035 | RMPA_2_MAPP_US | RMPA | MAPP_US | External | Summer | B3 | 75 | 200 | 0 | 201.95 | 207.95 | 8 | 0
2035 | RMPA_2_MAPP_US | RMPA | MAPP_US | External | Summer | B4 | 100 | 200 | 200 | 173.23 | 192.98 | 8 | 11.76
2035 | RMPA_2_MAPP_US | RMPA | MAPP_US | External | Summer | B5 | 200 | 200 | 200 | 144.48 | 154.48 | 8 | 2
2035 | RMPA_2_MAPP_US | RMPA | MAPP_US | External | Summer | B6 | 300 | 200 | 0 | 143.91 | 138.96 | 8 | 0
2035 | RMPA_2_MAPP_US | RMPA | MAPP_US | External | Summer | B7 | 400 | 200 | 0 | 143.91 | 127.59 | 8 | 0
2035 | RMPA_2_MAPP_US | RMPA | MAPP_US | External | Summer | B8 | 500 | 200 | 0 | 128.15 | 112.94 | 8 | 0
2035 | RMPA_2_MAPP_US | RMPA | MAPP_US | External | Summer | B9 | 800 | 200 | 0 | 128.14 | 106.6 | 8 | 0
2035 | RMPA_2_MAPP_US | RMPA | MAPP_US | External | Summer | B10 | 1262 | 200 | 0 | 128.14 | 63.33 | 8 | 0
2035 | RMPA_2_MAPP_US | RMPA | MAPP_US | External | Winter | B16 | 25 | 200 | 0 | 133.09 | 90.05 | 8 | 0
2035 | RMPA_2_MAPP_US | RMPA | MAPP_US | External | Winter | B17 | 100 | 200 | 0 | 123.49 | 90.05 | 8 | 0
2035 | RMPA_2_MAPP_US | RMPA | MAPP_US | External | Winter | B18 | 400 | 200 | 0 | 120.78 | 106.35 | 8 | 0
2035 | RMPA_2_MAPP_US | RMPA | MAPP_US | External | Winter | B19 | 700 | 200 | 0 | 120.78 | 106.35 | 8 | 0
2035 | RMPA_2_MAPP_US | RMPA | MAPP_US | External | Winter | B20 | 935 | 200 | 0 | 98.04 | 90.04 | 8 | 0
2035 | RMPA_2_NE | RMPA | NE | External | Shoulder | B11 | 25 | 310 | 0.01 | 119.75 | 126.32 | 8 | 0
2035 | RMPA_2_NE | RMPA | NE | External | Shoulder | B12 | 200 | 310 | 0 | 119.75 | 108.86 | 8 | 0
2035 | RMPA_2_NE | RMPA | NE | External | Shoulder | B13 | 600 | 310 | 0 | 110.5 | 69.01 | 8 | 0
2035 | RMPA_2_NE | RMPA | NE | External | Shoulder | B14 | 900 | 310 | 0 | 110.5 | 0.01 | 8 | 0
2035 | RMPA_2_NE | RMPA | NE | External | Shoulder | B15 | 1203 | 310 | 0 | 110.49 | 0.01 | 8 | 0
2035 | RMPA_2_NE | RMPA | NE | External | Summer | B1 | 10 | 310 | 0.13 | 201.81 | 209.59 | 8 | 0
2035 | RMPA_2_NE | RMPA | NE | External | Summer | B2 | 25 | 310 | 0 | 201.81 | 205.58 | 8 | 0
2035 | RMPA_2_NE | RMPA | NE | External | Summer | B3 | 75 | 310 | 194.65 | 201.95 | 209.95 | 8 | 0
2035 | RMPA_2_NE | RMPA | NE | External | Summer | B4 | 100 | 310 | 310 | 173.23 | 194.98 | 8 | 13.76
2035 | RMPA_2_NE | RMPA | NE | External | Summer | B5 | 200 | 310 | 310 | 144.48 | 156.48 | 8 | 4
2035 | RMPA_2_NE | RMPA | NE | External | Summer | B6 | 300 | 310 | 0 | 143.91 | 140.96 | 8 | 0
2035 | RMPA_2_NE | RMPA | NE | External | Summer | B7 | 400 | 310 | 0 | 143.91 | 134.59 | 8 | 0
2035 | RMPA_2_NE | RMPA | NE | External | Summer | B8 | 500 | 310 | 0 | 128.15 | 114.94 | 8 | 0
2035 | RMPA_2_NE | RMPA | NE | External | Summer | B9 | 800 | 310 | 0 | 128.14 | 113.6 | 8 | 0
2035 | RMPA_2_NE | RMPA | NE | External | Summer | B10 | 1262 | 310 | 0 | 128.14 | 58.33 | 8 | 0
2035 | RMPA_2_NE | RMPA | NE | External | Winter | B16 | 25 | 310 | 0 | 133.09 | 0.01 | 8 | 0
2035 | RMPA_2_NE | RMPA | NE | External | Winter | B17 | 100 | 310 | 0 | 123.49 | 0.01 | 8 | 0
2035 | RMPA_2_NE | RMPA | NE | External | Winter | B18 | 400 | 310 | 0 | 120.78 | 101.35 | 8 | 0
2035 | RMPA_2_NE | RMPA | NE | External | Winter | B19 | 700 | 310 | 0 | 120.78 | 10.21 | 8 | 0
2035 | RMPA_2_NE | RMPA | NE | External | Winter | B20 | 935 | 310 | 0 | 98.04 | 0.01 | 8 | 0
2035 | RMPA_2_SPP_N | RMPA | SPP_N | External | Shoulder | B11 | 25 | 210 | 0.01 | 119.75 | 126.33 | 8 | 0
2035 | RMPA_2_SPP_N | RMPA | SPP_N | External | Shoulder | B12 | 200 | 210 | 0 | 119.75 | 108.87 | 8 | 0
2035 | RMPA_2_SPP_N | RMPA | SPP_N | External | Shoulder | B13 | 600 | 210 | 0 | 110.5 | 69.02 | 8 | 0
2035 | RMPA_2_SPP_N | RMPA | SPP_N | External | Shoulder | B14 | 900 | 210 | 0 | 110.5 | 0.01 | 8 | 0
2035 | RMPA_2_SPP_N | RMPA | SPP_N | External | Shoulder | B15 | 1203 | 210 | 0 | 110.49 | 0.01 | 8 | 0
2035 | RMPA_2_SPP_N | RMPA | SPP_N | External | Summer | B1 | 10 | 210 | 0 | 201.81 | 115.62 | 8 | 0
2035 | RMPA_2_SPP_N | RMPA | SPP_N | External | Summer | B2 | 25 | 210 | 0 | 201.81 | 205.59 | 8 | 0
2035 | RMPA_2_SPP_N | RMPA | SPP_N | External | Summer | B3 | 75 | 210 | 209.66 | 201.95 | 209.96 | 8 | 0.01
2035 | RMPA_2_SPP_N | RMPA | SPP_N | External | Summer | B4 | 100 | 210 | 210 | 173.23 | 194.97 | 8 | 13.74
2035 | RMPA_2_SPP_N | RMPA | SPP_N | External | Summer | B5 | 200 | 210 | 88.42 | 144.48 | 152.48 | 8 | 0
2035 | RMPA_2_SPP_N | RMPA | SPP_N | External | Summer | B6 | 300 | 210 | 0 | 143.91 | 140.96 | 8 | 0
2035 | RMPA_2_SPP_N | RMPA | SPP_N | External | Summer | B7 | 400 | 210 | 0 | 143.91 | 134.6 | 8 | 0
2035 | RMPA_2_SPP_N | RMPA | SPP_N | External | Summer | B8 | 500 | 210 | 0 | 128.15 | 122.93 | 8 | 0
2035 | RMPA_2_SPP_N | RMPA | SPP_N | External | Summer | B9 | 800 | 210 | 0 | 128.14 | 115.62 | 8 | 0
2035 | RMPA_2_SPP_N | RMPA | SPP_N | External | Summer | B10 | 1262 | 210 | 0 | 128.14 | 58.34 | 8 | 0
2035 | RMPA_2_SPP_N | RMPA | SPP_N | External | Winter | B16 | 25 | 210 | 0 | 133.09 | 10.22 | 8 | 0
2035 | RMPA_2_SPP_N | RMPA | SPP_N | External | Winter | B17 | 100 | 210 | 0 | 123.49 | 0.02 | 8 | 0
2035 | RMPA_2_SPP_N | RMPA | SPP_N | External | Winter | B18 | 400 | 210 | 0 | 120.78 | 108.35 | 8 | 0
2035 | RMPA_2_SPP_N | RMPA | SPP_N | External | Winter | B19 | 700 | 210 | 0 | 120.78 | 10.22 | 8 | 0
2035 | RMPA_2_SPP_N | RMPA | SPP_N | External | Winter | B20 | 935 | 210 | 0 | 98.04 | 0.01 | 8 | 0
2035 | SPP_N_2_RMPA | SPP_N | RMPA | External | Shoulder | B11 | 25 | 210 | 0 | 126.33 | 119.75 | 5 | 0
2035 | SPP_N_2_RMPA | SPP_N | RMPA | External | Shoulder | B12 | 200 | 210 | 210 | 108.87 | 119.75 | 5 | 5.88
2035 | SPP_N_2_RMPA | SPP_N | RMPA | External | Shoulder | B13 | 600 | 210 | 210 | 69.02 | 110.5 | 5 | 36.47
2035 | SPP_N_2_RMPA | SPP_N | RMPA | External | Shoulder | B14 | 900 | 210 | 210 | 0.01 | 110.5 | 5 | 105.48
2035 | SPP_N_2_RMPA | SPP_N | RMPA | External | Shoulder | B15 | 1203 | 210 | 210 | 0.01 | 110.49 | 5 | 105.48
2035 | SPP_N_2_RMPA | SPP_N | RMPA | External | Summer | B1 | 10 | 210 | 210 | 115.62 | 201.81 | 5 | 81.19
2035 | SPP_N_2_RMPA | SPP_N | RMPA | External | Summer | B2 | 25 | 210 | 0 | 205.59 | 201.81 | 5 | 0
2035 | SPP_N_2_RMPA | SPP_N | RMPA | External | Summer | B3 | 75 | 210 | 0 | 209.96 | 201.95 | 5 | 0
2035 | SPP_N_2_RMPA | SPP_N | RMPA | External | Summer | B4 | 100 | 210 | 0 | 194.97 | 173.23 | 5 | 0
2035 | SPP_N_2_RMPA | SPP_N | RMPA | External | Summer | B5 | 200 | 210 | 0 | 152.48 | 144.48 | 5 | 0
2035 | SPP_N_2_RMPA | SPP_N | RMPA | External | Summer | B6 | 300 | 210 | 0 | 140.96 | 143.91 | 5 | 0
2035 | SPP_N_2_RMPA | SPP_N | RMPA | External | Summer | B7 | 400 | 210 | 210 | 134.6 | 143.91 | 5 | 4.31
2035 | SPP_N_2_RMPA | SPP_N | RMPA | External | Summer | B8 | 500 | 210 | 210 | 122.93 | 128.15 | 5 | 0.23
2035 | SPP_N_2_RMPA | SPP_N | RMPA | External | Summer | B9 | 800 | 210 | 210 | 115.62 | 128.14 | 5 | 7.52
2035 | SPP_N_2_RMPA | SPP_N | RMPA | External | Summer | B10 | 1262 | 210 | 210 | 58.34 | 128.14 | 5 | 64.8
2035 | SPP_N_2_RMPA | SPP_N | RMPA | External | Winter | B16 | 25 | 210 | 210 | 10.22 | 133.09 | 5 | 117.87
2035 | SPP_N_2_RMPA | SPP_N | RMPA | External | Winter | B17 | 100 | 210 | 210 | 0.02 | 123.49 | 5 | 118.47
2035 | SPP_N_2_RMPA | SPP_N | RMPA | External | Winter | B18 | 400 | 210 | 210 | 108.35 | 120.78 | 5 | 7.43
2035 | SPP_N_2_RMPA | SPP_N | RMPA | External | Winter | B19 | 700 | 210 | 210 | 10.22 | 120.78 | 5 | 105.57
2035 | SPP_N_2_RMPA | SPP_N | RMPA | External | Winter | B20 | 935 | 210 | 210 | 0.01 | 98.04 | 5 | 93.03
2035 | SPP_S_2_ERCOT | SPP_S | ERCOT | External | Shoulder | B11 | 25 | 800 | 489.57 | 131.08 | 136.08 | 5 | 0
2035 | SPP_S_2_ERCOT | SPP_S | ERCOT | External | Shoulder | B12 | 200 | 800 | 800 | 108.88 | 136.08 | 5 | 22.2
2035 | SPP_S_2_ERCOT | SPP_S | ERCOT | External | Shoulder | B13 | 600 | 800 | 800 | 69.03 | 117.14 | 5 | 43.11
2035 | SPP_S_2_ERCOT | SPP_S | ERCOT | External | Shoulder | B14 | 900 | 800 | 800 | 0.01 | 117.14 | 5 | 112.13
2035 | SPP_S_2_ERCOT | SPP_S | ERCOT | External | Shoulder | B15 | 1203 | 800 | 800 | 0.01 | 111.81 | 5 | 106.8
2035 | SPP_S_2_ERCOT | SPP_S | ERCOT | External | Summer | B1 | 10 | 800 | 800 | 115.63 | 222.13 | 5 | 101.5
2035 | SPP_S_2_ERCOT | SPP_S | ERCOT | External | Summer | B2 | 25 | 800 | 800 | 196.29 | 222.13 | 5 | 20.84
2035 | SPP_S_2_ERCOT | SPP_S | ERCOT | External | Summer | B3 | 75 | 800 | 0 | 196.29 | 188.29 | 5 | 0
2035 | SPP_S_2_ERCOT | SPP_S | ERCOT | External | Summer | B4 | 100 | 800 | 0 | 189.89 | 134.52 | 5 | 0
2035 | SPP_S_2_ERCOT | SPP_S | ERCOT | External | Summer | B5 | 200 | 800 | 0 | 144.48 | 134.52 | 5 | 0
2035 | SPP_S_2_ERCOT | SPP_S | ERCOT | External | Summer | B6 | 300 | 800 | 0 | 140.98 | 134.52 | 5 | 0
2035 | SPP_S_2_ERCOT | SPP_S | ERCOT | External | Summer | B7 | 400 | 800 | 0 | 134.62 | 134.52 | 5 | 0
2035 | SPP_S_2_ERCOT | SPP_S | ERCOT | External | Summer | B8 | 500 | 800 | 0 | 134.3 | 134.52 | 5 | 0
2035 | SPP_S_2_ERCOT | SPP_S | ERCOT | External | Summer | B9 | 800 | 800 | 0 | 115.63 | 115.81 | 5 | 0
2035 | SPP_S_2_ERCOT | SPP_S | ERCOT | External | Summer | B10 | 1262 | 800 | 800 | 59.18 | 115.81 | 5 | 51.63
2035 | SPP_S_2_ERCOT | SPP_S | ERCOT | External | Winter | B16 | 25 | 800 | 800 | 10.23 | 139.35 | 5 | 124.11
2035 | SPP_S_2_ERCOT | SPP_S | ERCOT | External | Winter | B17 | 100 | 800 | 800 | 0.03 | 139.35 | 5 | 134.31
2035 | SPP_S_2_ERCOT | SPP_S | ERCOT | External | Winter | B18 | 400 | 800 | 800 | 108.36 | 119.92 | 5 | 6.56
2035 | SPP_S_2_ERCOT | SPP_S | ERCOT | External | Winter | B19 | 700 | 800 | 800 | 10.23 | 119.92 | 5 | 104.69
2035 | SPP_S_2_ERCOT | SPP_S | ERCOT | External | Winter | B20 | 935 | 800 | 800 | 0.01 | 109.21 | 5 | 104.2
2040 | AZ_NM_SNV_Coal_2_SPP_S | AZ_NM_SNV_Coal | SPP_S | External | Shoulder | B11 | 25 | 400 | 400 | 123.19 | 156.46 | 8.17 | 25.11
2040 | AZ_NM_SNV_Coal_2_SPP_S | AZ_NM_SNV_Coal | SPP_S | External | Shoulder | B12 | 200 | 400 | 304.56 | 100.38 | 108.54 | 8.17 | 0
2040 | AZ_NM_SNV_Coal_2_SPP_S | AZ_NM_SNV_Coal | SPP_S | External | Shoulder | B13 | 600 | 400 | 0 | 100.38 | 11.53 | 8.17 | 0
2040 | AZ_NM_SNV_Coal_2_SPP_S | AZ_NM_SNV_Coal | SPP_S | External | Shoulder | B14 | 900 | 400 | 0 | 100.36 | 0.01 | 8.17 | 0
2040 | AZ_NM_SNV_Coal_2_SPP_S | AZ_NM_SNV_Coal | SPP_S | External | Shoulder | B15 | 1203 | 400 | 0 | 84.05 | 0.01 | 8.17 | 0
2040 | AZ_NM_SNV_Coal_2_SPP_S | AZ_NM_SNV_Coal | SPP_S | External | Summer | B1 | 10 | 400 | 0 | 260.54 | 154.75 | 8.17 | 0
2040 | AZ_NM_SNV_Coal_2_SPP_S | AZ_NM_SNV_Coal | SPP_S | External | Summer | B2 | 25 | 400 | 154.85 | 222.33 | 230.5 | 8.17 | 0
2040 | AZ_NM_SNV_Coal_2_SPP_S | AZ_NM_SNV_Coal | SPP_S | External | Summer | B3 | 75 | 400 | 400 | 217.88 | 263.89 | 8.17 | 37.85
2040 | AZ_NM_SNV_Coal_2_SPP_S | AZ_NM_SNV_Coal | SPP_S | External | Summer | B4 | 100 | 400 | 288.3 | 187.61 | 195.77 | 8.17 | 0
2040 | AZ_NM_SNV_Coal_2_SPP_S | AZ_NM_SNV_Coal | SPP_S | External | Summer | B5 | 200 | 400 | 0 | 181.95 | 189.3 | 8.17 | 0
2040 | AZ_NM_SNV_Coal_2_SPP_S | AZ_NM_SNV_Coal | SPP_S | External | Summer | B6 | 300 | 400 | 0 | 181.95 | 184.19 | 8.17 | 0
2040 | AZ_NM_SNV_Coal_2_SPP_S | AZ_NM_SNV_Coal | SPP_S | External | Summer | B7 | 400 | 400 | 0 | 181.95 | 180.3 | 8.17 | 0
2040 | AZ_NM_SNV_Coal_2_SPP_S | AZ_NM_SNV_Coal | SPP_S | External | Summer | B8 | 500 | 400 | 0 | 181.95 | 154.75 | 8.17 | 0
2040 | AZ_NM_SNV_Coal_2_SPP_S | AZ_NM_SNV_Coal | SPP_S | External | Summer | B9 | 800 | 400 | 0 | 181.94 | 154.75 | 8.17 | 0
2040 | AZ_NM_SNV_Coal_2_SPP_S | AZ_NM_SNV_Coal | SPP_S | External | Summer | B10 | 1262 | 400 | 0 | 161.31 | 34.58 | 8.17 | 0
2040 | AZ_NM_SNV_Coal_2_SPP_S | AZ_NM_SNV_Coal | SPP_S | External | Winter | B16 | 25 | 400 | 0 | 117.63 | 0.03 | 8.17 | 0
2040 | AZ_NM_SNV_Coal_2_SPP_S | AZ_NM_SNV_Coal | SPP_S | External | Winter | B17 | 100 | 400 | 0 | 100.73 | 0.03 | 8.17 | 0
2040 | AZ_NM_SNV_Coal_2_SPP_S | AZ_NM_SNV_Coal | SPP_S | External | Winter | B18 | 400 | 400 | 0 | 100.73 | 77.87 | 8.17 | 0
2040 | AZ_NM_SNV_Coal_2_SPP_S | AZ_NM_SNV_Coal | SPP_S | External | Winter | B19 | 700 | 400 | 0 | 100.73 | 0.03 | 8.17 | 0
2040 | AZ_NM_SNV_Coal_2_SPP_S | AZ_NM_SNV_Coal | SPP_S | External | Winter | B20 | 935 | 400 | 0 | 84.41 | 0.01 | 8.17 | 0
2040 | ERCOT_2_SPP_S | ERCOT | SPP_S | External | Shoulder | B11 | 25 | 800 | 0 | 182.24 | 156.46 | 8 | 0
2040 | ERCOT_2_SPP_S | ERCOT | SPP_S | External | Shoulder | B12 | 200 | 800 | 0 | 157.64 | 108.54 | 8 | 0
2040 | ERCOT_2_SPP_S | ERCOT | SPP_S | External | Shoulder | B13 | 600 | 800 | 0 | 156.4 | 11.53 | 8 | 0
2040 | ERCOT_2_SPP_S | ERCOT | SPP_S | External | Shoulder | B14 | 900 | 800 | 0 | 156.4 | 0.01 | 8 | 0
2040 | ERCOT_2_SPP_S | ERCOT | SPP_S | External | Shoulder | B15 | 1203 | 800 | 0 | 60.79 | 0.01 | 8 | 0
2040 | ERCOT_2_SPP_S | ERCOT | SPP_S | External | Summer | B1 | 10 | 800 | 0 | 296.55 | 154.75 | 8 | 0
2040 | ERCOT_2_SPP_S | ERCOT | SPP_S | External | Summer | B2 | 25 | 800 | 0 | 296.55 | 230.5 | 8 | 0
2040 | ERCOT_2_SPP_S | ERCOT | SPP_S | External | Summer | B3 | 75 | 800 | 706.94 | 255.89 | 263.89 | 8 | 0
2040 | ERCOT_2_SPP_S | ERCOT | SPP_S | External | Summer | B4 | 100 | 800 | 800 | 180.5 | 195.77 | 8 | 7.27
2040 | ERCOT_2_SPP_S | ERCOT | SPP_S | External | Summer | B5 | 200 | 800 | 800 | 180.5 | 189.3 | 8 | 0.79
2040 | ERCOT_2_SPP_S | ERCOT | SPP_S | External | Summer | B6 | 300 | 800 | 0 | 180.5 | 184.19 | 8 | 0
2040 | ERCOT_2_SPP_S | ERCOT | SPP_S | External | Summer | B7 | 400 | 800 | 0 | 180.5 | 180.3 | 8 | 0
2040 | ERCOT_2_SPP_S | ERCOT | SPP_S | External | Summer | B8 | 500 | 800 | 0 | 154.93 | 154.75 | 8 | 0
2040 | ERCOT_2_SPP_S | ERCOT | SPP_S | External | Summer | B9 | 800 | 800 | 0 | 154.93 | 154.75 | 8 | 0
2040 | ERCOT_2_SPP_S | ERCOT | SPP_S | External | Summer | B10 | 1262 | 800 | 0 | 87.62 | 34.58 | 8 | 0
2040 | ERCOT_2_SPP_S | ERCOT | SPP_S | External | Winter | B16 | 25 | 800 | 0 | 185.85 | 0.03 | 8 | 0
2040 | ERCOT_2_SPP_S | ERCOT | SPP_S | External | Winter | B17 | 100 | 800 | 0 | 159.47 | 0.03 | 8 | 0
2040 | ERCOT_2_SPP_S | ERCOT | SPP_S | External | Winter | B18 | 400 | 800 | 0 | 159.47 | 77.87 | 8 | 0
2040 | ERCOT_2_SPP_S | ERCOT | SPP_S | External | Winter | B19 | 700 | 800 | 0 | 159.47 | 0.03 | 8 | 0
2040 | ERCOT_2_SPP_S | ERCOT | SPP_S | External | Winter | B20 | 935 | 800 | 0 | 61.63 | 0.01 | 8 | 0
2040 | MAPP_US_2_RMPA | MAPP_US | RMPA | External | Shoulder | B11 | 25 | 200 | 0 | 150.09 | 125.04 | 8 | 0
2040 | MAPP_US_2_RMPA | MAPP_US | RMPA | External | Shoulder | B12 | 200 | 200 | 0 | 113.52 | 108.53 | 8 | 0
2040 | MAPP_US_2_RMPA | MAPP_US | RMPA | External | Shoulder | B13 | 600 | 200 | 200 | 72.5 | 92.2 | 8 | 11.7
2040 | MAPP_US_2_RMPA | MAPP_US | RMPA | External | Shoulder | B14 | 900 | 200 | 200 | 72.5 | 92.2 | 8 | 11.7
2040 | MAPP_US_2_RMPA | MAPP_US | RMPA | External | Shoulder | B15 | 1203 | 200 | 200 | 58.48 | 92 | 8 | 25.51
2040 | MAPP_US_2_RMPA | MAPP_US | RMPA | External | Summer | B1 | 10 | 200 | 0 | 277.5 | 271.5 | 8 | 0
2040 | MAPP_US_2_RMPA | MAPP_US | RMPA | External | Summer | B2 | 25 | 200 | 0 | 276.03 | 270.02 | 8 | 0
2040 | MAPP_US_2_RMPA | MAPP_US | RMPA | External | Summer | B3 | 75 | 200 | 0 | 280.03 | 274.03 | 8 | 0
2040 | MAPP_US_2_RMPA | MAPP_US | RMPA | External | Summer | B4 | 100 | 200 | 0 | 257.62 | 195.77 | 8 | 0
2040 | MAPP_US_2_RMPA | MAPP_US | RMPA | External | Summer | B5 | 200 | 200 | 0 | 198.17 | 192.17 | 8 | 0
2040 | MAPP_US_2_RMPA | MAPP_US | RMPA | External | Summer | B6 | 300 | 200 | 0 | 182.18 | 189.18 | 8 | 0
2040 | MAPP_US_2_RMPA | MAPP_US | RMPA | External | Summer | B7 | 400 | 200 | 200 | 169.15 | 181.16 | 8 | 4.01
2040 | MAPP_US_2_RMPA | MAPP_US | RMPA | External | Summer | B8 | 500 | 200 | 200 | 145.3 | 173.41 | 8 | 20.11
2040 | MAPP_US_2_RMPA | MAPP_US | RMPA | External | Summer | B9 | 800 | 200 | 200 | 145.3 | 156.73 | 8 | 3.43
2040 | MAPP_US_2_RMPA | MAPP_US | RMPA | External | Summer | B10 | 1262 | 200 | 200 | 57.82 | 156.73 | 8 | 90.91
2040 | MAPP_US_2_RMPA | MAPP_US | RMPA | External | Winter | B16 | 25 | 200 | 200 | 65.71 | 163.13 | 8 | 89.42
2040 | MAPP_US_2_RMPA | MAPP_US | RMPA | External | Winter | B17 | 100 | 200 | 200 | 65.71 | 108.88 | 8 | 35.17
2040 | MAPP_US_2_RMPA | MAPP_US | RMPA | External | Winter | B18 | 400 | 200 | 0 | 112.01 | 104.75 | 8 | 0
2040 | MAPP_US_2_RMPA | MAPP_US | RMPA | External | Winter | B19 | 700 | 200 | 0 | 112.01 | 104.75 | 8 | 0
2040 | MAPP_US_2_RMPA | MAPP_US | RMPA | External | Winter | B20 | 935 | 200 | 200 | 58.48 | 76.78 | 8 | 10.3
2040 | NE_2_RMPA | NE | RMPA | External | Shoulder | B11 | 25 | 310 | 0 | 152.09 | 125.04 | 5 | 0
2040 | NE_2_RMPA | NE | RMPA | External | Shoulder | B12 | 200 | 310 | 0 | 108.52 | 108.53 | 5 | 0
2040 | NE_2_RMPA | NE | RMPA | External | Shoulder | B13 | 600 | 310 | 310 | 11.51 | 92.2 | 5 | 75.69
2040 | NE_2_RMPA | NE | RMPA | External | Shoulder | B14 | 900 | 310 | 310 | 0.01 | 92.2 | 5 | 87.19
2040 | NE_2_RMPA | NE | RMPA | External | Shoulder | B15 | 1203 | 310 | 310 | 0.01 | 92 | 5 | 86.99
2040 | NE_2_RMPA | NE | RMPA | External | Summer | B1 | 10 | 310 | 0 | 279.5 | 271.5 | 5 | 0
2040 | NE_2_RMPA | NE | RMPA | External | Summer | B2 | 25 | 310 | 0 | 278.02 | 270.02 | 5 | 0
2040 | NE_2_RMPA | NE | RMPA | External | Summer | B3 | 75 | 310 | 0 | 282.03 | 274.03 | 5 | 0
2040 | NE_2_RMPA | NE | RMPA | External | Summer | B4 | 100 | 310 | 0 | 259.62 | 195.77 | 5 | 0
2040 | NE_2_RMPA | NE | RMPA | External | Summer | B5 | 200 | 310 | 0 | 200.17 | 192.17 | 5 | 0
2040 | NE_2_RMPA | NE | RMPA | External | Summer | B6 | 300 | 310 | 254.53 | 184.18 | 189.18 | 5 | 0
2040 | NE_2_RMPA | NE | RMPA | External | Summer | B7 | 400 | 310 | 309.91 | 176.15 | 181.16 | 5 | 0.01
2040 | NE_2_RMPA | NE | RMPA | External | Summer | B8 | 500 | 310 | 310 | 147.3 | 173.41 | 5 | 21.11
2040 | NE_2_RMPA | NE | RMPA | External | Summer | B9 | 800 | 310 | 310 | 147.3 | 156.73 | 5 | 4.43
2040 | NE_2_RMPA | NE | RMPA | External | Summer | B10 | 1262 | 310 | 310 | 34.55 | 156.73 | 5 | 117.17
2040 | NE_2_RMPA | NE | RMPA | External | Winter | B16 | 25 | 310 | 310 | 0.01 | 163.13 | 5 | 158.12
2040 | NE_2_RMPA | NE | RMPA | External | Winter | B17 | 100 | 310 | 310 | 0.01 | 108.88 | 5 | 103.87
2040 | NE_2_RMPA | NE | RMPA | External | Winter | B18 | 400 | 310 | 310 | 77.84 | 104.75 | 5 | 21.91
2040 | NE_2_RMPA | NE | RMPA | External | Winter | B19 | 700 | 310 | 310 | 0.01 | 104.75 | 5 | 99.74
2040 | NE_2_RMPA | NE | RMPA | External | Winter | B20 | 935 | 310 | 310 | 0.01 | 76.78 | 5 | 71.77
2040 | NWPP_Coal_2_MAPP_US | NWPP_Coal | MAPP_US | External | Shoulder | B11 | 25 | 150 | 150 | 100.36 | 150.09 | 8 | 41.72
2040 | NWPP_Coal_2_MAPP_US | NWPP_Coal | MAPP_US | External | Shoulder | B12 | 200 | 150 | 150 | 100.36 | 113.52 | 8 | 5.15
2040 | NWPP_Coal_2_MAPP_US | NWPP_Coal | MAPP_US | External | Shoulder | B13 | 600 | 150 | 0 | 100.36 | 72.5 | 8 | 0
2040 | NWPP_Coal_2_MAPP_US | NWPP_Coal | MAPP_US | External | Shoulder | B14 | 900 | 150 | 0 | 100.36 | 72.5 | 8 | 0
2040 | NWPP_Coal_2_MAPP_US | NWPP_Coal | MAPP_US | External | Shoulder | B15 | 1203 | 150 | 0 | 100.36 | 58.48 | 8 | 0
2040 | NWPP_Coal_2_MAPP_US | NWPP_Coal | MAPP_US | External | Summer | B1 | 10 | 150 | 150 | 220.15 | 277.5 | 8 | 49.35
2040 | NWPP_Coal_2_MAPP_US | NWPP_Coal | MAPP_US | External | Summer | B2 | 25 | 150 | 150 | 177.83 | 276.03 | 8 | 90.2
2040 | NWPP_Coal_2_MAPP_US | NWPP_Coal | MAPP_US | External | Summer | B3 | 75 | 150 | 150 | 177.62 | 280.03 | 8 | 94.41
2040 | NWPP_Coal_2_MAPP_US | NWPP_Coal | MAPP_US | External | Summer | B4 | 100 | 150 | 150 | 177.62 | 257.62 | 8 | 72
2040 | NWPP_Coal_2_MAPP_US | NWPP_Coal | MAPP_US | External | Summer | B5 | 200 | 150 | 150 | 177.62 | 198.17 | 8 | 12.55
2040 | NWPP_Coal_2_MAPP_US | NWPP_Coal | MAPP_US | External | Summer | B6 | 300 | 150 | 0 | 177.62 | 182.18 | 8 | 0
2040 | NWPP_Coal_2_MAPP_US | NWPP_Coal | MAPP_US | External | Summer | B7 | 400 | 150 | 0 | 177.62 | 169.15 | 8 | 0
2040 | NWPP_Coal_2_MAPP_US | NWPP_Coal | MAPP_US | External | Summer | B8 | 500 | 150 | 0 | 177.62 | 145.3 | 8 | 0
2040 | NWPP_Coal_2_MAPP_US | NWPP_Coal | MAPP_US | External | Summer | B9 | 800 | 150 | 0 | 177.62 | 145.3 | 8 | 0
2040 | NWPP_Coal_2_MAPP_US | NWPP_Coal | MAPP_US | External | Summer | B10 | 1262 | 150 | 0 | 177.62 | 57.82 | 8 | 0
2040 | NWPP_Coal_2_MAPP_US | NWPP_Coal | MAPP_US | External | Winter | B16 | 25 | 150 | 0 | 100.92 | 65.71 | 8 | 0
2040 | NWPP_Coal_2_MAPP_US | NWPP_Coal | MAPP_US | External | Winter | B17 | 100 | 150 | 0 | 100.71 | 65.71 | 8 | 0
2040 | NWPP_Coal_2_MAPP_US | NWPP_Coal | MAPP_US | External | Winter | B18 | 400 | 150 | 150 | 100.71 | 112.01 | 8 | 3.3
2040 | NWPP_Coal_2_MAPP_US | NWPP_Coal | MAPP_US | External | Winter | B19 | 700 | 150 | 150 | 100.71 | 112.01 | 8 | 3.3
2040 | NWPP_Coal_2_MAPP_US | NWPP_Coal | MAPP_US | External | Winter | B20 | 935 | 150 | 0 | 100.71 | 58.48 | 8 | 0
2040 | RMPA_2_MAPP_US | RMPA | MAPP_US | External | Shoulder | B11 | 25 | 200 | 200 | 125.04 | 150.09 | 8 | 17.05
2040 | RMPA_2_MAPP_US | RMPA | MAPP_US | External | Shoulder | B12 | 200 | 200 | 0 | 108.53 | 113.52 | 8 | 0
2040 | RMPA_2_MAPP_US | RMPA | MAPP_US | External | Shoulder | B13 | 600 | 200 | 0 | 92.2 | 72.5 | 8 | 0
2040 | RMPA_2_MAPP_US | RMPA | MAPP_US | External | Shoulder | B14 | 900 | 200 | 0 | 92.2 | 72.5 | 8 | 0
2040 | RMPA_2_MAPP_US | RMPA | MAPP_US | External | Shoulder | B15 | 1203 | 200 | 0 | 92 | 58.48 | 8 | 0
2040 | RMPA_2_MAPP_US | RMPA | MAPP_US | External | Summer | B1 | 10 | 200 | 0.02 | 271.5 | 277.5 | 8 | 0
2040 | RMPA_2_MAPP_US | RMPA | MAPP_US | External | Summer | B2 | 25 | 200 | 0 | 270.02 | 276.03 | 8 | 0
2040 | RMPA_2_MAPP_US | RMPA | MAPP_US | External | Summer | B3 | 75 | 200 | 0 | 274.03 | 280.03 | 8 | 0
2040 | RMPA_2_MAPP_US | RMPA | MAPP_US | External | Summer | B4 | 100 | 200 | 200 | 195.77 | 257.62 | 8 | 53.84
2040 | RMPA_2_MAPP_US | RMPA | MAPP_US | External | Summer | B5 | 200 | 200 | 0 | 192.17 | 198.17 | 8 | 0
2040 | RMPA_2_MAPP_US | RMPA | MAPP_US | External | Summer | B6 | 300 | 200 | 0 | 189.18 | 182.18 | 8 | 0
2040 | RMPA_2_MAPP_US | RMPA | MAPP_US | External | Summer | B7 | 400 | 200 | 0 | 181.16 | 169.15 | 8 | 0
2040 | RMPA_2_MAPP_US | RMPA | MAPP_US | External | Summer | B8 | 500 | 200 | 0 | 173.41 | 145.3 | 8 | 0
2040 | RMPA_2_MAPP_US | RMPA | MAPP_US | External | Summer | B9 | 800 | 200 | 0 | 156.73 | 145.3 | 8 | 0
2040 | RMPA_2_MAPP_US | RMPA | MAPP_US | External | Summer | B10 | 1262 | 200 | 0 | 156.73 | 57.82 | 8 | 0
2040 | RMPA_2_MAPP_US | RMPA | MAPP_US | External | Winter | B16 | 25 | 200 | 0 | 163.13 | 65.71 | 8 | 0
2040 | RMPA_2_MAPP_US | RMPA | MAPP_US | External | Winter | B17 | 100 | 200 | 0 | 108.88 | 65.71 | 8 | 0
2040 | RMPA_2_MAPP_US | RMPA | MAPP_US | External | Winter | B18 | 400 | 200 | 0 | 104.75 | 112.01 | 8 | 0
2040 | RMPA_2_MAPP_US | RMPA | MAPP_US | External | Winter | B19 | 700 | 200 | 0 | 104.75 | 112.01 | 8 | 0
2040 | RMPA_2_MAPP_US | RMPA | MAPP_US | External | Winter | B20 | 935 | 200 | 0 | 76.78 | 58.48 | 8 | 0
2040 | RMPA_2_NE | RMPA | NE | External | Shoulder | B11 | 25 | 310 | 310 | 125.04 | 152.09 | 8 | 19.05
2040 | RMPA_2_NE | RMPA | NE | External | Shoulder | B12 | 200 | 310 | 0 | 108.53 | 108.52 | 8 | 0
2040 | RMPA_2_NE | RMPA | NE | External | Shoulder | B13 | 600 | 310 | 0 | 92.2 | 11.51 | 8 | 0
2040 | RMPA_2_NE | RMPA | NE | External | Shoulder | B14 | 900 | 310 | 0 | 92.2 | 0.01 | 8 | 0
2040 | RMPA_2_NE | RMPA | NE | External | Shoulder | B15 | 1203 | 310 | 0 | 92 | 0.01 | 8 | 0
2040 | RMPA_2_NE | RMPA | NE | External | Summer | B1 | 10 | 310 | 43.41 | 271.5 | 279.5 | 8 | 0
2040 | RMPA_2_NE | RMPA | NE | External | Summer | B2 | 25 | 310 | 249.58 | 270.02 | 278.02 | 8 | 0
2040 | RMPA_2_NE | RMPA | NE | External | Summer | B3 | 75 | 310 | 193.43 | 274.03 | 282.03 | 8 | 0
2040 | RMPA_2_NE | RMPA | NE | External | Summer | B4 | 100 | 310 | 310 | 195.77 | 259.62 | 8 | 55.84
2040 | RMPA_2_NE | RMPA | NE | External | Summer | B5 | 200 | 310 | 276.7 | 192.17 | 200.17 | 8 | 0
2040 | RMPA_2_NE | RMPA | NE | External | Summer | B6 | 300 | 310 | 0 | 189.18 | 184.18 | 8 | 0
2040 | RMPA_2_NE | RMPA | NE | External | Summer | B7 | 400 | 310 | 0 | 181.16 | 176.15 | 8 | 0
2040 | RMPA_2_NE | RMPA | NE | External | Summer | B8 | 500 | 310 | 0 | 173.41 | 147.3 | 8 | 0
2040 | RMPA_2_NE | RMPA | NE | External | Summer | B9 | 800 | 310 | 0 | 156.73 | 147.3 | 8 | 0
2040 | RMPA_2_NE | RMPA | NE | External | Summer | B10 | 1262 | 310 | 0 | 156.73 | 34.55 | 8 | 0
2040 | RMPA_2_NE | RMPA | NE | External | Winter | B16 | 25 | 310 | 0 | 163.13 | 0.01 | 8 | 0
2040 | RMPA_2_NE | RMPA | NE | External | Winter | B17 | 100 | 310 | 0 | 108.88 | 0.01 | 8 | 0
2040 | RMPA_2_NE | RMPA | NE | External | Winter | B18 | 400 | 310 | 0 | 104.75 | 77.84 | 8 | 0
2040 | RMPA_2_NE | RMPA | NE | External | Winter | B19 | 700 | 310 | 0 | 104.75 | 0.01 | 8 | 0
2040 | RMPA_2_NE | RMPA | NE | External | Winter | B20 | 935 | 310 | 0 | 76.78 | 0.01 | 8 | 0
2040 | RMPA_2_SPP_N | RMPA | SPP_N | External | Shoulder | B11 | 25 | 210 | 210 | 125.04 | 152.1 | 8 | 19.06
2040 | RMPA_2_SPP_N | RMPA | SPP_N | External | Shoulder | B12 | 200 | 210 | 0 | 108.53 | 108.53 | 8 | 0
2040 | RMPA_2_SPP_N | RMPA | SPP_N | External | Shoulder | B13 | 600 | 210 | 0 | 92.2 | 11.52 | 8 | 0
2040 | RMPA_2_SPP_N | RMPA | SPP_N | External | Shoulder | B14 | 900 | 210 | 0 | 92.2 | 0.01 | 8 | 0
2040 | RMPA_2_SPP_N | RMPA | SPP_N | External | Shoulder | B15 | 1203 | 210 | 0 | 92 | 0.01 | 8 | 0
2040 | RMPA_2_SPP_N | RMPA | SPP_N | External | Summer | B1 | 10 | 210 | 0 | 271.5 | 154.74 | 8 | 0
2040 | RMPA_2_SPP_N | RMPA | SPP_N | External | Summer | B2 | 25 | 210 | 208.82 | 270.02 | 278.03 | 8 | 0.01
2040 | RMPA_2_SPP_N | RMPA | SPP_N | External | Summer | B3 | 75 | 210 | 209.57 | 274.03 | 282.04 | 8 | 0.01
2040 | RMPA_2_SPP_N | RMPA | SPP_N | External | Summer | B4 | 100 | 210 | 0 | 195.77 | 201.35 | 8 | 0
2040 | RMPA_2_SPP_N | RMPA | SPP_N | External | Summer | B5 | 200 | 210 | 0 | 192.17 | 189.31 | 8 | 0
2040 | RMPA_2_SPP_N | RMPA | SPP_N | External | Summer | B6 | 300 | 210 | 0 | 189.18 | 184.18 | 8 | 0
2040 | RMPA_2_SPP_N | RMPA | SPP_N | External | Summer | B7 | 400 | 210 | 0 | 181.16 | 176.16 | 8 | 0
2040 | RMPA_2_SPP_N | RMPA | SPP_N | External | Summer | B8 | 500 | 210 | 0 | 173.41 | 149.98 | 8 | 0
2040 | RMPA_2_SPP_N | RMPA | SPP_N | External | Summer | B9 | 800 | 210 | 0 | 156.73 | 149.98 | 8 | 0
2040 | RMPA_2_SPP_N | RMPA | SPP_N | External | Summer | B10 | 1262 | 210 | 0 | 156.73 | 34.57 | 8 | 0
2040 | RMPA_2_SPP_N | RMPA | SPP_N | External | Winter | B16 | 25 | 210 | 0 | 163.13 | 0.02 | 8 | 0
2040 | RMPA_2_SPP_N | RMPA | SPP_N | External | Winter | B17 | 100 | 210 | 0 | 108.88 | 0.02 | 8 | 0
2040 | RMPA_2_SPP_N | RMPA | SPP_N | External | Winter | B18 | 400 | 210 | 0 | 104.75 | 77.86 | 8 | 0
2040 | RMPA_2_SPP_N | RMPA | SPP_N | External | Winter | B19 | 700 | 210 | 0 | 104.75 | 0.02 | 8 | 0
2040 | RMPA_2_SPP_N | RMPA | SPP_N | External | Winter | B20 | 935 | 210 | 0 | 76.78 | 0.01 | 8 | 0
2040 | SPP_N_2_RMPA | SPP_N | RMPA | External | Shoulder | B11 | 25 | 210 | 0 | 152.1 | 125.04 | 5 | 0
2040 | SPP_N_2_RMPA | SPP_N | RMPA | External | Shoulder | B12 | 200 | 210 | 0 | 108.53 | 108.53 | 5 | 0
2040 | SPP_N_2_RMPA | SPP_N | RMPA | External | Shoulder | B13 | 600 | 210 | 210 | 11.52 | 92.2 | 5 | 75.68
2040 | SPP_N_2_RMPA | SPP_N | RMPA | External | Shoulder | B14 | 900 | 210 | 210 | 0.01 | 92.2 | 5 | 87.19
2040 | SPP_N_2_RMPA | SPP_N | RMPA | External | Shoulder | B15 | 1203 | 210 | 210 | 0.01 | 92 | 5 | 86.99
2040 | SPP_N_2_RMPA | SPP_N | RMPA | External | Summer | B1 | 10 | 210 | 210 | 154.74 | 271.5 | 5 | 111.76
2040 | SPP_N_2_RMPA | SPP_N | RMPA | External | Summer | B2 | 25 | 210 | 0 | 278.03 | 270.02 | 5 | 0
2040 | SPP_N_2_RMPA | SPP_N | RMPA | External | Summer | B3 | 75 | 210 | 0 | 282.04 | 274.03 | 5 | 0
2040 | SPP_N_2_RMPA | SPP_N | RMPA | External | Summer | B4 | 100 | 210 | 0 | 201.35 | 195.77 | 5 | 0
2040 | SPP_N_2_RMPA | SPP_N | RMPA | External | Summer | B5 | 200 | 210 | 0 | 189.31 | 192.17 | 5 | 0
2040 | SPP_N_2_RMPA | SPP_N | RMPA | External | Summer | B6 | 300 | 210 | 196.18 | 184.18 | 189.18 | 5 | 0
2040 | SPP_N_2_RMPA | SPP_N | RMPA | External | Summer | B7 | 400 | 210 | 131.65 | 176.16 | 181.16 | 5 | 0
2040 | SPP_N_2_RMPA | SPP_N | RMPA | External | Summer | B8 | 500 | 210 | 210 | 149.98 | 173.41 | 5 | 18.42
2040 | SPP_N_2_RMPA | SPP_N | RMPA | External | Summer | B9 | 800 | 210 | 210 | 149.98 | 156.73 | 5 | 1.74
2040 | SPP_N_2_RMPA | SPP_N | RMPA | External | Summer | B10 | 1262 | 210 | 210 | 34.57 | 156.73 | 5 | 117.16
2040 | SPP_N_2_RMPA | SPP_N | RMPA | External | Winter | B16 | 25 | 210 | 210 | 0.02 | 163.13 | 5 | 158.11
2040 | SPP_N_2_RMPA | SPP_N | RMPA | External | Winter | B17 | 100 | 210 | 210 | 0.02 | 108.88 | 5 | 103.86
2040 | SPP_N_2_RMPA | SPP_N | RMPA | External | Winter | B18 | 400 | 210 | 210 | 77.86 | 104.75 | 5 | 21.9
2040 | SPP_N_2_RMPA | SPP_N | RMPA | External | Winter | B19 | 700 | 210 | 210 | 0.02 | 104.75 | 5 | 99.73
2040 | SPP_N_2_RMPA | SPP_N | RMPA | External | Winter | B20 | 935 | 210 | 210 | 0.01 | 76.78 | 5 | 71.77
2040 | SPP_S_2_ERCOT | SPP_S | ERCOT | External | Shoulder | B11 | 25 | 800 | 800 | 156.46 | 182.24 | 5 | 20.78
2040 | SPP_S_2_ERCOT | SPP_S | ERCOT | External | Shoulder | B12 | 200 | 800 | 800 | 108.54 | 157.64 | 5 | 44.1
2040 | SPP_S_2_ERCOT | SPP_S | ERCOT | External | Shoulder | B13 | 600 | 800 | 800 | 11.53 | 156.4 | 5 | 139.87
2040 | SPP_S_2_ERCOT | SPP_S | ERCOT | External | Shoulder | B14 | 900 | 800 | 800 | 0.01 | 156.4 | 5 | 151.39
2040 | SPP_S_2_ERCOT | SPP_S | ERCOT | External | Shoulder | B15 | 1203 | 800 | 800 | 0.01 | 60.79 | 5 | 55.78
2040 | SPP_S_2_ERCOT | SPP_S | ERCOT | External | Summer | B1 | 10 | 800 | 800 | 154.75 | 296.55 | 5 | 136.8
2040 | SPP_S_2_ERCOT | SPP_S | ERCOT | External | Summer | B2 | 25 | 800 | 800 | 230.5 | 296.55 | 5 | 61.05
2040 | SPP_S_2_ERCOT | SPP_S | ERCOT | External | Summer | B3 | 75 | 800 | 0 | 263.89 | 255.89 | 5 | 0
2040 | SPP_S_2_ERCOT | SPP_S | ERCOT | External | Summer | B4 | 100 | 800 | 0 | 195.77 | 180.5 | 5 | 0
2040 | SPP_S_2_ERCOT | SPP_S | ERCOT | External | Summer | B5 | 200 | 800 | 0 | 189.3 | 180.5 | 5 | 0
2040 | SPP_S_2_ERCOT | SPP_S | ERCOT | External | Summer | B6 | 300 | 800 | 0 | 184.19 | 180.5 | 5 | 0
2040 | SPP_S_2_ERCOT | SPP_S | ERCOT | External | Summer | B7 | 400 | 800 | 0 | 180.3 | 180.5 | 5 | 0
2040 | SPP_S_2_ERCOT | SPP_S | ERCOT | External | Summer | B8 | 500 | 800 | 0 | 154.75 | 154.93 | 5 | 0
2040 | SPP_S_2_ERCOT | SPP_S | ERCOT | External | Summer | B9 | 800 | 800 | 0 | 154.75 | 154.93 | 5 | 0
2040 | SPP_S_2_ERCOT | SPP_S | ERCOT | External | Summer | B10 | 1262 | 800 | 800 | 34.58 | 87.62 | 5 | 48.05
2040 | SPP_S_2_ERCOT | SPP_S | ERCOT | External | Winter | B16 | 25 | 800 | 800 | 0.03 | 185.85 | 5 | 180.82
2040 | SPP_S_2_ERCOT | SPP_S | ERCOT | External | Winter | B17 | 100 | 800 | 800 | 0.03 | 159.47 | 5 | 154.44
2040 | SPP_S_2_ERCOT | SPP_S | ERCOT | External | Winter | B18 | 400 | 800 | 800 | 77.87 | 159.47 | 5 | 76.6
2040 | SPP_S_2_ERCOT | SPP_S | ERCOT | External | Winter | B19 | 700 | 800 | 800 | 0.03 | 159.47 | 5 | 154.44
2040 | SPP_S_2_ERCOT | SPP_S | ERCOT | External | Winter | B20 | 935 | 800 | 800 | 0.01 | 61.63 | 5 | 56.62

## MRN
U.S. Real Gross Domestic Product | [9 empty] | F2B MRN Report
(Billions 2010 dollars)
|  |  | 2015 | 2020 | 2025 | 2030 | 2035 | 2040 | 2045 | 2050
|  | US | 17560.6809 | 20032.705 | 22886.9237 | 25903.2035 | 29195.726 | 33620.5839 | 37792.5871 | 42485.0359
Wellhead and HenryHub natural gas prices
($2010 dollars per MMBtu)
|  |  | 2015 | 2020 | 2025 | 2030 | 2035 | 2040 | 2045 | 2050
|  | wellhead | 5.5541 | 5.9842 | 6.4413 | 4.3417 | 4.0202 | 4.425 | 4.8618 | 5.3389
|  | HenryHub | 6.2599 | 6.7514 | 7.266 | 4.9099 | 4.5404 | 4.9939 | 5.486 | 6.0318
U.S. Non-Electric Carbon Dioxide Emissions by Sector
(million metric tons of carbon dioxide equivalent)
| Source | Sector
|  |  | 2015 | 2020 | 2025 | 2030 | 2035 | 2040 | 2045 | 2050
| COL | OIL | 8.8067 | 8.3282 | 7.7143 | 6.2061 | 5.0534 | 4.1893 | 3.1712 | 2.1986
| COL | SRV | 4.712 | 4.2852 | 3.6614 | 2.6381 | 2.0124 | 1.6501 | 1.3242 | 1.0021
| COL | MAN | 3.2713 | 3.0956 | 2.8579 | 2.3461 | 2.0575 | 1.9161 | 1.733 | 1.4659
| COL | EIS | 108.346 | 102.5223 | 95.0268 | 77.0684 | 67.1486 | 62.313 | 56.2374 | 47.3293
| COL | AGR | 13.5668 | 12.7228 | 11.7477 | 9.5524 | 8.3986 | 7.9007 | 7.1796 | 6.0834
| COL | M_V | 0.31818 | 0.30418 | 0.28604 | 0.23725 | 0.21077 | 0.19979 | 0.17859 | 0.15191
| COL | C | 0.41734 | 0.37031 | 0.30263 | 0.20562 | 0.15033 | 0.12094 | 0.094116 | 0.069338
| COL | G | 0.94484 | 0.88912 | 0.78173 | 0.57156 | 0.45783 | 0.39616 | 0.32808 | 0.26248
| GAS | OIL | 41.6672 | 40.7077 | 37.676 | 31.3312 | 23.7699 | 17.8661 | 11.8499 | 6.7729
| GAS | SRV | 176.7592 | 179.532 | 176.9108 | 160.0869 | 137.4196 | 113.497 | 81.7873 | 38.7274
| GAS | MAN | 47.055 | 46.5186 | 43.7922 | 38.5344 | 32.9613 | 29.0266 | 24.764 | 19.6777
| GAS | EIS | 289.7666 | 284.5663 | 267.0305 | 233.3707 | 197.5306 | 173.3645 | 147.508 | 116.558
| GAS | AGR | 37.3788 | 36.5462 | 34.2712 | 30.0273 | 25.7203 | 22.9361 | 19.6348 | 15.6247
| GAS | TRN | 34.6096 | 34.8753 | 34.3764 | 32.0093 | 29.0474 | 27.4058 | 25.0804 | 21.3685
| GAS | M_V | 9.3823 | 9.3485 | 8.921 | 7.9643 | 6.8767 | 6.1629 | 5.1722 | 4.1296
| GAS | C | 249.4886 | 247.4829 | 241.4793 | 218.5078 | 182.9885 | 147.3194 | 102.4651 | 46.6137
| GAS | G | 31.2845 | 31.9619 | 32.205 | 31.1676 | 29.5735 | 28.2172 | 25.7636 | 22.8023
| OIL | OIL | 71.3404 | 69.2668 | 67.0534 | 61.0021 | 51.6718 | 41.5296 | 29.5374 | 18.4636
| OIL | SRV | 37.4142 | 36.1993 | 35.1945 | 33.0832 | 30.5122 | 28.8655 | 26.8644 | 23.9823
| OIL | MAN | 97.3881 | 95.9915 | 93.8725 | 88.0953 | 81.9188 | 77.6299 | 72.3878 | 64.2903
| OIL | EIS | 153.6857 | 149.857 | 145.7008 | 135.6045 | 123.6515 | 115.776 | 106.193 | 91.9247
| OIL | AGR | 53.6613 | 52.2329 | 50.9374 | 47.7033 | 44.3934 | 42.5461 | 39.6609 | 35.1
| OIL | TRN | 770.6644 | 802.6865 | 834.754 | 793.1731 | 715.568 | 633.2689 | 519.4379 | 353.6069
| OIL | M_V | 4.4738 | 4.436 | 4.3915 | 4.1801 | 3.9238 | 3.7756 | 3.4529 | 3.0711
| OIL | C | 1123.7687 | 1074.2966 | 1006.2559 | 936.6882 | 798.0521 | 616.7777 | 378.6233 | 202.4116
| OIL | G | 7.9091 | 7.6498 | 7.4382 | 7.0072 | 6.509 | 6.2066 | 5.8126 | 5.2226
| TOTAL | OIL | 121.8143 | 118.3027 | 112.4438 | 98.5395 | 80.4951 | 63.585 | 44.5586 | 27.435
| TOTAL | SRV | 218.8854 | 220.0165 | 215.7667 | 195.8082 | 169.9442 | 144.0126 | 109.976 | 63.7119
| TOTAL | MAN | 147.7144 | 145.6056 | 140.5226 | 128.9757 | 116.9376 | 108.5726 | 98.8847 | 85.434
| TOTAL | EIS | 551.7983 | 536.9456 | 507.7582 | 446.0436 | 388.3307 | 351.4535 | 309.9384 | 255.812
| TOTAL | AGR | 104.6069 | 101.5019 | 96.9563 | 87.2831 | 78.5123 | 73.3829 | 66.4753 | 56.8082
| TOTAL | TRN | 805.274 | 837.5618 | 869.1304 | 825.1825 | 744.6154 | 660.6747 | 544.5183 | 374.9754
| TOTAL | M_V | 14.1743 | 14.0887 | 13.5985 | 12.3817 | 11.0112 | 10.1383 | 8.8037 | 7.3526
| TOTAL | C | 1373.6747 | 1322.1498 | 1248.0378 | 1155.4016 | 981.191 | 764.2181 | 481.1825 | 249.0946
| TOTAL | G | 40.1385 | 40.5008 | 40.425 | 38.7463 | 36.5403 | 34.82 | 31.9043 | 28.2873
| TOTAL | TOTAL | 3378.0807 | 3336.6734 | 3244.6392 | 2988.362 | 2607.5779 | 2210.8576 | 1696.2417 | 1148.911
U.S. Carbon Dioxide Emissions by NonElectric and Electric Sector
(million metric tons of carbon dioxide equivalent)
| Source | Sector
|  |  | 2015 | 2020 | 2025 | 2030 | 2035 | 2040 | 2045 | 2050
| TOTAL | ELE | 1570.3495 | 1086.124 | 718.1652 | 486.6369 | 277.4833 | 117.0837 | 61.9998 | 40.7643
| TOTAL | nonele | 3378.0807 | 3336.6734 | 3244.6392 | 2988.362 | 2607.5779 | 2210.8576 | 1696.2417 | 1148.911
| TOTAL | NonEle+Ele | 4948.4302 | 4422.7974 | 3962.8044 | 3474.9989 | 2885.0611 | 2327.9413 | 1758.2415 | 1189.6754
Carbon Price
(2010 dollars per metric ton of CO2)
|  |  | 2015 | 2020 | 2025 | 2030 | 2035 | 2040 | 2045 | 2050
| Carbon Price |  | 26.8288 | 38.0969 | 62.3875 | 139.7363 | 258.8197 | 369.4746 | 553.223 | 941.9316