## Title
Future 3 Sensitivity 6: Federal Carbon at State/Regional Implementation, Low Gas Prices
"The results presented herein use modeling assumptions developed by EIPC, EIPC stakeholders and CRA for purposes of EIPC capacity expansion modeling. As such, these results do not necessarily reflect the opinions or views of CRA or any individual EIPC stakeholder."

## Build Summary
EI New Build Summary
EI New Builds by Type
|  | Additions |  |  | Retirements
| 2010 | 2015 | 2020 | 2030 | 2015 | 2020 | 2030 | Total
Coal | 271.9154 | 8.4766 | 0 | 0 | 180.0353 | 59.1013 | 17.0653 | 24.1902
Nuclear | 99.849 | 2.7406 | 4.53 | 0 | 0 | 0.6145 | 1.4882 | 105.0169
CC | 132.682 | 119.2198 | 47.3451 | 2.2778 | 7.1009 | 3.0195 | 3.9826 | 287.4216
CT | 120.329 | 4.6917 | 0.3 | 0 | 3.8512 | 0 | 3.4045 | 118.065
Steam Oil/Gas | 74.547 | 0 | 0 | 0 | 45.9091 | 0 | 9.4474 | 19.1905
Hydro | 44.6048 | 0 | 1.198 | 4.1307 | 0 | 0 | 0 | 49.9335
On-Shore Wind | 18.707 | 22.1949 | 36.9162 | 73.599 | 0 | 0 | 0 | 151.417
Off-Shore Wind | 0 | 0.469 | 0 | 1.1 | 0 | 0 | 0 | 1.569
Other Renewable | 3.613 | 2.3484 | 2.7439 | 4.3042 | 0 | 0 | 0 | 13.0095
New HQ/Maritimes | 0 | 0 | 0 | 2.5 | 0 | 0 | 0 | 2.5
Other | 17.054 | 0 | 0 | 0 | 0 | 0 | 0 | 17.054
Total w/o DR | 783.3012 | 160.1409 | 93.0332 | 87.9116 | 236.8966 | 62.7353 | 35.388 | 789.367
DR | 33.1 | -1.344 | 16.8375 | 22.1146 | 0 | 0 | 0 | 70.7081
Total w/DR | 816.4012 | 158.7969 | 109.8707 | 110.0262 | 236.8966 | 62.7353 | 35.388 | 860.0751
EI New Builds by Region
| EI Cumulative New Builds |  |  |  | EI Cumulative New CCs |  |  |  | EI Cumulative New On-Shore Wind |  |  |  | EI Cumulative Coal Retirements
| 2015 | 2020 | 2030 |  |  | 2015 | 2020 | 2030 |  | 2015 | 2020 | 2030 |  | 2015 | 2020 | 2030
ENT | 4902.73 | 8665.36 | 8802.15 |  | ENT | 4012.44 | 7713.54 | 7713.54 | ENT | 0 | 0 | 0 | ENT | 2295.9 | 8308.9 | 8308.9
FRCC | 16066.13 | 16066.13 | 17948.13 |  | FRCC | 13356.8 | 13356.8 | 15040.8 | FRCC | 0 | 0 | 0 | FRCC | 7733.4 | 8837.4 | 8837.4
IESO | 5144.99 | 5144.99 | 5145.49 |  | IESO | 1263 | 1263 | 1263 | IESO | 2105.9 | 2105.9 | 2105.9 | IESO | 6416 | 6416 | 6416
MAPP_CA | 692.88 | 1387.88 | 4504.98 |  | MAPP_CA | 390.48 | 390.48 | 390.48 | MAPP_CA | 302.4 | 302.4 | 302.4 | MAPP_CA | 1185.57 | 1745.9 | 1745.9
MAPP_US | 729.6 | 3808.89 | 11538.36 |  | MAPP_US | 0 | 325.49 | 325.49 | MAPP_US | 421.3 | 3175.1 | 10832.9 | MAPP_US | 1891.09 | 2362.09 | 3546.5
MISO_IN | 8694.34 | 22643.63 | 23317.51 |  | MISO_IN | 8076.34 | 21799.8 | 22393.56 | MISO_IN | 0 | 0 | 0 | MISO_IN | 8883.7 | 11125.7 | 11125.7
MISO_MI | 2904.94 | 3238.51 | 3398.76 |  | MISO_MI | 904.94 | 904.94 | 904.94 | MISO_MI | 2000 | 2333.57 | 2333.57 | MISO_MI | 7370 | 10792 | 10792
MISO_MO-IL | 2090 | 4400.02 | 10503.35 |  | MISO_MO-IL | 0 | 2310.02 | 2310.02 | MISO_MO-IL | 300 | 300 | 5900 | MISO_MO-IL | 7010.7 | 13325.7 | 13325.7
MISO_W | 2894.83 | 3779.12 | 41565.34 |  | MISO_W | 0 | 884.29 | 884.29 | MISO_W | 2800.5 | 2800.5 | 40515.05 | MISO_W | 4076.19 | 10483.89 | 11774.28
MISO_WUMS | 8528.75 | 10616.34 | 10840.67 |  | MISO_WUMS | 6709.85 | 8797.44 | 8797.44 | MISO_WUMS | 968.9 | 968.9 | 968.9 | MISO_WUMS | 4524.2 | 6393.2 | 6393.2
NE | 675.26 | 3058.64 | 3130.31 |  | NE | 241.16 | 2624.54 | 2624.54 | NE | 202 | 202 | 202 | NE | 0 | 3195.8 | 3195.8
NEISO | 3384.16 | 6180.14 | 8795.2 |  | NEISO | 2049.5 | 2049.5 | 2049.5 | NEISO | 231.2 | 2734.68 | 5280 | NEISO | 2250.13 | 2570.13 | 2570.13
NonRTO_Midwest | 4535.65 | 6935.94 | 7150.75 |  | NonRTO_Midwest | 4535.65 | 6935.94 | 6935.94 | NonRTO_Midwest | 0 | 0 | 0 | NonRTO_Midwest | 5852.3 | 8362.3 | 9349.44
NYISO_A-F | 3289.7 | 3999.5 | 4067.43 |  | NYISO_A-F | 639 | 639 | 639 | NYISO_A-F | 2476.3 | 3186.1 | 3186.1 | NYISO_A-F | 2251.9 | 2251.9 | 2251.9
NYISO_G-I | 0 | 60 | 134.33 |  | NYISO_G-I | 0 | 0 | 0 | NYISO_G-I | 0 | 60 | 60 | NYISO_G-I | 368.2 | 368.2 | 368.2
NYISO_J-K | 1207.4 | 1207.4 | 1281.73 |  | NYISO_J-K | 1175.4 | 1175.4 | 1175.4 | NYISO_J-K | 0 | 0 | 0 | NYISO_J-K | 0 | 0 | 0
PJM_E | 5940.05 | 6072.95 | 7172.95 |  | PJM_E | 4634.3 | 4634.3 | 4634.3 | PJM_E | 1150 | 1150 | 1150 | PJM_E | 2804 | 3372 | 3372
PJM_ROM | 2243.7 | 4614.2 | 10157.1 |  | PJM_ROM | 1678.5 | 1678.5 | 1678.5 | PJM_ROM | 479.8 | 1230 | 5166.33 | PJM_ROM | 14625.5 | 15859.5 | 16380.5
PJM_ROR | 41744.88 | 46420.38 | 48082.21 |  | PJM_ROR | 30745.78 | 34726.58 | 34726.58 | PJM_ROR | 8325.7 | 8517.4 | 9446.79 | PJM_ROR | 46560.81 | 55095.71 | 57718.2
SOCO | 9314.58 | 15776.9 | 15884.3 |  | SOCO | 9189.58 | 13451.9 | 13451.9 | SOCO | 0 | 0 | 0 | SOCO | 19238 | 22682.57 | 24643.7
SPP_N | 4777 | 13215.62 | 23298.04 |  | SPP_N | 4311.96 | 5861.88 | 5861.88 | SPP_N | 0 | 6888.7 | 16876.12 | SPP_N | 2667.84 | 4349.52 | 7231.5
SPP_S | 1830.99 | 27609.13 | 32932.3 |  | SPP_S | 0 | 6252.32 | 6252.32 | SPP_S | 430 | 19655.82 | 24883.99 | SPP_S | 4085.13 | 10693.93 | 13139.93
TVA | 8133.96 | 11618.06 | 11725.46 |  | TVA | 6436.07 | 9920.17 | 9920.17 | TVA | 0 | 0 | 0 | TVA | 12227.55 | 12984.55 | 15159
VACAR | 20414.38 | 26654.36 | 27208.79 |  | VACAR | 18869.02 | 18869.02 | 18869.02 | VACAR | 0.9 | 3500 | 3500 | VACAR | 15717.22 | 17559.7 | 18556
| 160140.9 | 253174.09 | 338585.64 |  |  | 119219.77 | 166564.85 | 168842.61 |  | 22194.9 | 59111.07 | 132710.05 |  | 180035.33 | 239136.59 | 256201.88

## Generation
#1 | Total Generation (GWh)
Total Generation by Reporting Type: Entergy
ReportingType | 2015 | 2020 | 2025 | 2030 | 2035 | 2040
BM | 0 | 0 | 0 | 0 | 0 | 75221.06
CC | 81399.92 | 122203.01 | 107290.27 | 95507.99 | 64153.02 | 12054.26
CSP | 0 | 0 | 0 | 0 | 0 | 0
CT | 0 | 0 | 0 | 0 | 0 | 0
Coal | 50795.63 | 3493.76 | 493 | 0 | 0 | 0
Geo | 0 | 0 | 0 | 0 | 0 | 0
H | 153 | 153 | 153 | 153 | 3824.34 | 3824.34
LFG | 63.07 | 63.07 | 63.07 | 909.81 | 909.81 | 909.81
Nuc | 42234.08 | 42234.08 | 42234.08 | 42234.08 | 69414.45 | 61648.42
PS | 25.66 | 24.19 | 41.89 | 41.89 | 24.19 | 136.5
PV | 0.57 | 119.14 | 175.77 | 175.77 | 175.77 | 178.45
PeakG | 0 | 0 | 11.64 | 1.79 | 0 | 0
PeakO | 0 | 0 | 0 | 0 | 0 | 0
ST | 0 | 0 | 0 | 0 | 0 | 0
STOG | 523.87 | 656.22 | 0 | 0 | 0 | 0
STWD | 0 | 38.93 | 38.93 | 131.63 | 1443.65 | 1443.65
WT | 315.27 | 315.27 | 315.27 | 315.27 | 315.27 | 315.27
IGCC | 0 | 0 | 0 | 0 | 0 | 0
DemandResponse | 0 | 0 | 0 | 0 | 0 | 0
IGCC-CCS | 0 | 0 | 0 | 0 | 0 | 0
WT_off | 0 | 0 | 0 | 0 | 0 | 0
PseudoUnit | 0 | 0 | 0 | 0 | 0 | 0
FixedInterchange | 0 | 0 | 0 | 0 | 0 | 0
Total Generation by Reporting Type: FRCC
ReportingType | 2015 | 2020 | 2025 | 2030 | 2035 | 2040
BM | 0 | 0 | 0 | 0 | 0 | 14946.59
CC | 199263.07 | 207623.79 | 220337.06 | 219970.73 | 58441.85 | 48642.39
CSP | 0 | 0 | 0 | 0 | 0 | 0
CT | 491.89 | 945.01 | 970.62 | 979.2 | 0 | 0
Coal | 12800.31 | 676.15 | 439.96 | 382.64 | 483.94 | 1735.7
Geo | 0 | 0 | 0 | 0 | 0 | 0
H | 27.85 | 27.85 | 27.85 | 27.85 | 27.85 | 27.85
LFG | 3831.62 | 3831.62 | 5392.66 | 5392.66 | 5392.66 | 5392.66
Nuc | 32180.57 | 32180.57 | 32180.57 | 32180.57 | 187838.08 | 202242.63
PS | 0 | 0 | 0 | 0 | 0 | 0
PV | 134.03 | 134.03 | 134.03 | 134.03 | 134.03 | 134.03
PeakG | 386.09 | 614.01 | 1130.21 | 1267.19 | 301.45 | 209.1
PeakO | 0 | 0 | 0 | 0 | 0 | 0
ST | 0 | 0 | 0 | 0 | 0 | 0
STOG | 0 | 0 | 0 | 0 | 0 | 0
STWD | 131.4 | 202.12 | 202.12 | 1366.56 | 1366.56 | 1366.56
WT | 0 | 0 | 0 | 0 | 0 | 0
IGCC | 0 | 0 | 0 | 0 | 0 | 0
DemandResponse | 0 | 0 | 0 | 0 | 0 | 0
IGCC-CCS | 0 | 0 | 0 | 0 | 0 | 0
WT_off | 0 | 0 | 0 | 0 | 0 | 0
PseudoUnit | 0 | 0 | 0 | 0 | 0 | 0
FixedInterchange | 0 | 0 | 0 | 0 | 0 | 0
Total Generation by Reporting Type: MAPP_US
ReportingType | 2015 | 2020 | 2025 | 2030 | 2035 | 2040
BM | 0 | 0 | 0 | 0 | 0 | 0
CC | 2157.09 | 2865.93 | 1558.89 | 540.63 | 751.55 | 448.55
CSP | 0 | 0 | 0 | 0 | 0 | 0
CT | 0 | 2.88 | 0 | 2.88 | 2.88 | 0
Coal | 10120.29 | 3163.7 | 0 | 0 | 0 | 0
Geo | 354.6 | 354.6 | 354.6 | 354.6 | 354.6 | 354.6
H | 10150.02 | 10150.02 | 10150.02 | 10150.02 | 10150.02 | 10150.02
LFG | 15.77 | 15.77 | 15.77 | 580.79 | 580.79 | 580.79
Nuc | 0 | 0.01 | 0 | 0.07 | 0.33 | 0.6
PS | 0 | 0 | 0 | 0 | 0 | 0
PV | 0 | 0 | 0 | 0 | 0 | 0
PeakG | 68.21 | 177.82 | 90.12 | 133.98 | 91.98 | 49.07
PeakO | 0 | 0 | 0 | 0 | 0 | 0
ST | 0 | 0 | 0 | 0 | 0 | 0
STOG | 0 | 0 | 0 | 0 | 0 | 0
STWD | 0 | 0 | 0 | 0 | 0 | 0
WT | 5908.78 | 15540.94 | 24421.52 | 42326.17 | 42326.17 | 43049.27
IGCC | 0 | 0 | 0 | 0 | 0 | 0
DemandResponse | 0 | 0 | 0 | 0 | 0 | 0
IGCC-CCS | 0 | 0 | 0 | 0 | 0 | 0
WT_off | 0 | 0 | 0 | 0 | 0 | 0
PseudoUnit | 0 | 0 | 0 | 0 | 0 | 0
FixedInterchange | 0 | 0 | 0 | 0 | 0 | 0
Total Generation by Reporting Type: MISO_IN
ReportingType | 2015 | 2020 | 2025 | 2030 | 2035 | 2040
BM | 0 | 0 | 0 | 0 | 0 | 45875.85
CC | 66260.75 | 171285.82 | 174787.47 | 170145.55 | 150532.77 | 55678.59
CSP | 0 | 0 | 0 | 0 | 0 | 0
CT | 0 | 0 | 0 | 0 | 0 | 0
Coal | 37057.05 | 6777.32 | 1213.33 | 2439.15 | 6749 | 12871.91
Geo | 0 | 0 | 0 | 0 | 0 | 0
H | 417.2 | 417.2 | 417.2 | 417.2 | 417.2 | 417.2
LFG | 291.71 | 291.71 | 923.41 | 923.41 | 923.41 | 923.41
Nuc | 0.01 | 0.01 | 0 | 0.07 | 0.78 | 3425.92
PS | 0 | 0 | 0 | 0 | 0 | 0
PV | 0 | 375.88 | 375.88 | 375.88 | 375.88 | 375.88
PeakG | 0 | 0 | 0.18 | 11.14 | 0 | 0
PeakO | 0 | 0 | 0 | 0 | 0 | 0
ST | 0 | 0 | 0 | 0 | 0 | 0
STOG | 54.68 | 28.64 | 54.68 | 54.68 | 2.6 | 0
STWD | 0 | 0 | 0 | 0 | 0 | 0
WT | 1553.06 | 1553.06 | 1553.06 | 1553.06 | 1553.06 | 1553.06
IGCC | 4427.31 | 2794.15 | 418.91 | 0 | 0 | 0
DemandResponse | 0 | 0 | 0 | 0 | 0 | 0
IGCC-CCS | 0 | 0 | 0 | 0 | 0 | 0
WT_off | 0 | 0 | 0 | 0 | 0 | 0
PseudoUnit | 0 | 0 | 0 | 0 | 0 | 0
FixedInterchange | 0 | 0 | 0 | 0 | 0 | 0
Total Generation by Reporting Type: MISO_MI
ReportingType | 2015 | 2020 | 2025 | 2030 | 2035 | 2040
BM | 0 | 0 | 0 | 0 | 0 | 0
CC | 21260.94 | 16308.99 | 16928.35 | 15210.9 | 9163.02 | 897.67
CSP | 0 | 0 | 0 | 0 | 0 | 0
CT | 0 | 0 | 0 | 0 | 0 | 0
Coal | 15217.21 | 0 | 0 | 0 | 0 | 0
Geo | 0 | 0 | 0 | 0 | 0 | 0
H | 410 | 410 | 410 | 410 | 410 | 410
LFG | 1285.09 | 1285.09 | 2548.5 | 2548.5 | 2548.5 | 2548.5
Nuc | 14714.16 | 14714.16 | 14714.16 | 14714.16 | 18898.16 | 57258.56
PS | 861.12 | 1169.36 | 1865.45 | 1395.93 | 767.52 | 225.46
PV | 0 | 0 | 0 | 0 | 0 | 0
PeakG | 17.4 | 28.66 | 29.96 | 65.98 | 0 | 0
PeakO | 0 | 0 | 0 | 0 | 0 | 0
ST | 0 | 0 | 0 | 0 | 0 | 0
STOG | 430.06 | 90.08 | 198.84 | 164.26 | 25.74 | 0
STWD | 1142.3 | 957.17 | 279.86 | 367.43 | 1142.3 | 1142.3
WT | 5161.16 | 6057.53 | 6057.53 | 6057.53 | 6057.53 | 6057.53
IGCC | 0 | 0 | 0 | 0 | 0 | 0
DemandResponse | 0 | 0 | 0 | 0 | 0 | 0
IGCC-CCS | 0 | 0 | 0 | 0 | 0 | 0
WT_off | 0 | 0 | 0 | 0 | 0 | 0
PseudoUnit | 0 | 0 | 0 | 0 | 0 | 0
FixedInterchange | 0 | 0 | 0 | 0 | 0 | 0
Total Generation by Reporting Type: MISO_MO-IL
ReportingType | 2015 | 2020 | 2025 | 2030 | 2035 | 2040
BM | 0 | 0 | 0 | 0 | 0 | 0
CC | 3540.63 | 21556.26 | 20594.08 | 12934.8 | 8700.78 | 2997.81
CSP | 0 | 0 | 0 | 0 | 0 | 0
CT | 0 | 0 | 0 | 0 | 0 | 0
Coal | 57048.88 | 11898.58 | 1599.61 | 201.94 | 1131 | 1958.43
Geo | 0 | 0 | 0 | 0 | 0 | 0
H | 1317.1 | 1317.1 | 2690.42 | 2690.42 | 2690.42 | 2690.42
LFG | 141.91 | 141.91 | 1902.67 | 1902.67 | 1902.67 | 1902.67
Nuc | 17393.71 | 17393.71 | 17393.71 | 17393.71 | 17393.71 | 17393.71
PS | 202.4 | 330.33 | 334.4 | 329.63 | 180.4 | 476.57
PV | 0 | 0 | 0 | 0 | 0 | 0
PeakG | 183.62 | 728.12 | 557.82 | 570 | 686.81 | 285.97
PeakO | 0 | 0 | 0 | 0 | 0 | 0
ST | 0 | 0 | 0 | 0 | 0 | 0
STOG | 5.26 | 18.42 | 18.42 | 18.42 | 0 | 0
STWD | 0 | 0 | 0 | 0 | 0 | 0
WT | 2075.16 | 2075.16 | 2075.16 | 19215.14 | 19215.14 | 19215.14
IGCC | 0 | 0 | 0 | 0 | 0 | 0
DemandResponse | 0 | 0 | 0 | 0 | 0 | 0
IGCC-CCS | 0 | 0 | 0 | 0 | 0 | 0
WT_off | 0 | 0 | 0 | 0 | 0 | 0
PseudoUnit | 0 | 0 | 0 | 0 | 0 | 0
FixedInterchange | 0 | 0 | 0 | 0 | 0 | 0
Total Generation by Reporting Type: MISO_W
ReportingType | 2015 | 2020 | 2025 | 2030 | 2035 | 2040
BM | 0 | 0 | 0 | 0 | 0 | 0
CC | 10093.9 | 28857.14 | 11729.83 | 6594.72 | 3796.41 | 2700.4
CSP | 0 | 0 | 0 | 0 | 0 | 0
CT | 0 | 0 | 0 | 0 | 0 | 0
Coal | 67102.28 | 16978.04 | 2608.65 | 1654.48 | 2381.8 | 2381.8
Geo | 0 | 0 | 0 | 0 | 0 | 0
H | 1643.73 | 1643.73 | 1643.73 | 1643.73 | 1643.73 | 1643.73
LFG | 1616.22 | 1616.22 | 2181.24 | 2181.24 | 2181.24 | 2181.24
Nuc | 18393.35 | 18393.35 | 18393.35 | 18393.35 | 0.78 | 0.78
PS | 0 | 0 | 0 | 0 | 0 | 0
PV | 0 | 0 | 0 | 0 | 0 | 0
PeakG | 254.36 | 755.02 | 93.56 | 160.76 | 165.98 | 5.94
PeakO | 0 | 0 | 0 | 0 | 0 | 0
ST | 0 | 0 | 0 | 0 | 0 | 0
STOG | 0.18 | 3.07 | 0.18 | 0.18 | 0 | 0
STWD | 59.16 | 207.05 | 200.01 | 207.05 | 2193.5 | 1967.27
WT | 27590.66 | 27590.66 | 113338.43 | 152082.98 | 152082.98 | 158934.47
IGCC | 0 | 0 | 0 | 0 | 0 | 0
DemandResponse | 0 | 0 | 0 | 0 | 0 | 0
IGCC-CCS | 0 | 0 | 0 | 0 | 0 | 0
WT_off | 0 | 0 | 0 | 0 | 0 | 0
PseudoUnit | 0 | 0 | 0 | 0 | 0 | 0
FixedInterchange | 0 | 0 | 0 | 0 | 0 | 0
Total Generation by Reporting Type: MISO_WUMS
ReportingType | 2015 | 2020 | 2025 | 2030 | 2035 | 2040
BM | 0 | 0 | 0 | 0 | 0 | 23897.6
CC | 63208.95 | 77762.82 | 75241.01 | 62647.21 | 61434.62 | 10975.77
CSP | 0 | 0 | 0 | 0 | 0 | 0
CT | 0 | 0 | 0 | 0 | 0 | 0
Coal | 5522.7 | 584.44 | 279.45 | 635.59 | 1805.56 | 2778.82
Geo | 0 | 0 | 0 | 0 | 0 | 0
H | 1018.41 | 1018.41 | 1023.31 | 1023.31 | 1023.31 | 1023.31
LFG | 559.76 | 559.76 | 2320.52 | 2320.52 | 2320.52 | 2320.52
Nuc | 14153.33 | 14153.33 | 14153.33 | 14153.33 | 1396.47 | 24311.27
PS | 0 | 0 | 0 | 0 | 0 | 0
PV | 0 | 0 | 0 | 0 | 0 | 0
PeakG | 0 | 0 | 8.97 | 25.03 | 0 | 0
PeakO | 0 | 0 | 0 | 0 | 0 | 0
ST | 0 | 0 | 0 | 0 | 0 | 0
STOG | 0 | 0 | 0 | 0 | 0 | 0
STWD | 10.39 | 19.84 | 38.74 | 67.09 | 735.84 | 735.84
WT | 4109.61 | 4109.61 | 4109.61 | 4109.61 | 4109.61 | 4197.83
IGCC | 0 | 0 | 0 | 0 | 0 | 0
DemandResponse | 0 | 0 | 0 | 0 | 0 | 0
IGCC-CCS | 0 | 0 | 0 | 0 | 0 | 0
WT_off | 0 | 0 | 0 | 0 | 0 | 0
PseudoUnit | 0 | 0 | 0 | 0 | 0 | 0
FixedInterchange | 0 | 0 | 0 | 0 | 0 | 0
Total Generation by Reporting Type: Nebraska
ReportingType | 2015 | 2020 | 2025 | 2030 | 2035 | 2040
BM | 0 | 0 | 0 | 0 | 0 | 9289.86
CC | 2487.04 | 20585.3 | 20411.28 | 16065.82 | 12440.8 | 4658.46
CSP | 0 | 0 | 0 | 0 | 0 | 0
CT | 0 | 0 | 0 | 0 | 0 | 0
Coal | 30398.8 | 3465.7 | 1181.33 | 1022.41 | 1974.54 | 1974.54
Geo | 0 | 0 | 0 | 0 | 0 | 0
H | 591 | 591 | 591 | 591 | 591 | 591
LFG | 47.3 | 47.3 | 47.3 | 612.32 | 612.32 | 612.32
Nuc | 9752.32 | 9752.32 | 9752.32 | 9752.32 | 1.56 | 1.56
PS | 0 | 0 | 0 | 0 | 0 | 0
PV | 0 | 0 | 0 | 0 | 0 | 0
PeakG | 22.39 | 55.8 | 0 | 2.99 | 0.35 | 0
PeakO | 0 | 0 | 0 | 0 | 0 | 0
ST | 0 | 0 | 0 | 0 | 0 | 0
STOG | 0 | 0 | 0 | 0 | 0 | 0
STWD | 0 | 0 | 0 | 0 | 0 | 0
WT | 1220.72 | 1220.72 | 1220.72 | 1220.72 | 1220.72 | 1220.72
IGCC | 0 | 0 | 0 | 0 | 0 | 0
DemandResponse | 0 | 0 | 0 | 0 | 0 | 0
IGCC-CCS | 0 | 0 | 0 | 0 | 0 | 0
WT_off | 0 | 0 | 0 | 0 | 0 | 0
PseudoUnit | 0 | 0 | 0 | 0 | 0 | 0
FixedInterchange | 0 | 0 | 0 | 0 | 0 | 0
Total Generation by Reporting Type: NEISO
ReportingType | 2015 | 2020 | 2025 | 2030 | 2035 | 2040
BM | 1882.96 | 1223.25 | 471.23 | 268.2 | 1882.96 | 1358.77
CC | 43345.48 | 29856.09 | 26355.89 | 20311.55 | 7932.1 | 6511.79
CSP | 0 | 0 | 0 | 0 | 0 | 0
CT | 0.63 | 6.74 | 10.92 | 10.09 | 0 | 0
Coal | 10.27 | 0 | 0 | 0 | 0 | 0
Geo | 0 | 0 | 0 | 0 | 0 | 0
H | 12289.94 | 12289.94 | 12289.94 | 12289.94 | 12303.66 | 12303.66
LFG | 4582.65 | 4582.65 | 5132.48 | 5132.48 | 5132.48 | 5132.48
Nuc | 36181.73 | 36181.73 | 36181.73 | 36181.73 | 26141.23 | 19310.53
PS | 122.74 | 184.14 | 203.5 | 132.76 | 51.02 | 79.95
PV | 5.26 | 517.71 | 517.71 | 517.71 | 517.71 | 517.71
PeakG | 8.52 | 32.3 | 38.51 | 30.96 | 1.04 | 0
PeakO | 0 | 0 | 0 | 0 | 0 | 0
ST | 0 | 0 | 0 | 0 | 0 | 0
STOG | 0 | 0 | 0 | 0 | 0 | 0
STWD | 4274.88 | 1224.49 | 127.99 | 126.53 | 2730.65 | 2112.21
WT | 1283.3 | 8682.44 | 12551.01 | 16205.23 | 34851.97 | 43627.39
IGCC | 0 | 0 | 0 | 0 | 0 | 0
DemandResponse | 0 | 0 | 0 | 0 | 0 | 0
IGCC-CCS | 0 | 0 | 0 | 0 | 0 | 0
WT_off | 1870.13 | 1870.13 | 1870.13 | 1870.13 | 1870.13 | 1870.13
PseudoUnit | 0 | 0 | 0 | 0 | 0 | 0
FixedInterchange | 0 | 0 | 0 | 0 | 0 | 0
Total Generation by Reporting Type: NonRTO_Midwest
ReportingType | 2015 | 2020 | 2025 | 2030 | 2035 | 2040
BM | 0 | 0 | 0 | 0 | 0 | 45875.85
CC | 34614.8 | 52374.25 | 52163.98 | 51562.96 | 48407.03 | 3874.81
CSP | 0 | 0 | 0 | 0 | 0 | 0
CT | 0 | 0 | 0 | 0 | 0 | 0
Coal | 25631.26 | 8504.56 | 1274.32 | 1660.43 | 1981.65 | 3894.54
Geo | 0 | 0 | 0 | 0 | 0 | 0
H | 457.8 | 457.8 | 687.12 | 687.12 | 3593.25 | 3593.25
LFG | 110.38 | 110.38 | 1373.79 | 1373.79 | 1373.79 | 1373.79
Nuc | 0.02 | 0.02 | 0.04 | 0.07 | 5005.99 | 6234.07
PS | 0 | 0 | 0 | 0 | 0 | 0
PV | 0 | 0 | 0 | 0 | 0 | 0
PeakG | 141.51 | 69.77 | 72.88 | 200.11 | 136.84 | 7.78
PeakO | 0 | 0 | 0 | 0 | 0 | 0
ST | 0 | 0 | 0 | 0 | 0 | 0
STOG | 0 | 0 | 0 | 0 | 0 | 0
STWD | 0 | 0 | 0 | 0 | 0 | 0
WT | 151.43 | 151.43 | 151.43 | 151.43 | 151.43 | 151.43
IGCC | 0 | 0 | 0 | 0 | 0 | 0
DemandResponse | 0 | 0 | 0 | 0 | 0 | 0
IGCC-CCS | 0 | 0 | 0 | 0 | 0 | 0
WT_off | 0 | 0 | 0 | 0 | 0 | 0
PseudoUnit | 0 | 0 | 0 | 0 | 0 | 0
FixedInterchange | 0 | 0 | 0 | 0 | 0 | 0
Total Generation by Reporting Type: NYISO_A-F
ReportingType | 2015 | 2020 | 2025 | 2030 | 2035 | 2040
BM | 0 | 0 | 0 | 0 | 0 | 0
CC | 8516.65 | 10449.39 | 10688.97 | 6814.12 | 1096.34 | 1339.06
CSP | 0 | 0 | 0 | 0 | 0 | 0
CT | 0 | 0 | 0 | 0 | 0 | 0
Coal | 0 | 0 | 0 | 0 | 0 | 0
Geo | 0 | 0 | 0 | 0 | 0 | 0
H | 27149.99 | 27149.99 | 27149.99 | 27149.99 | 27149.99 | 27149.99
LFG | 1359.2 | 1359.2 | 1359.2 | 1894.79 | 1894.79 | 1894.79
Nuc | 26211.3 | 26211.3 | 26211.3 | 21372.53 | 16850.79 | 10212.67
PS | 135.71 | 128.81 | 119 | 90.83 | 0 | 8.57
PV | 0 | 0 | 0 | 0 | 0 | 0
PeakG | 0 | 6.58 | 6.25 | 0 | 0 | 0
PeakO | 0 | 0 | 0 | 0 | 0 | 0
ST | 0 | 0 | 0 | 0 | 0 | 0
STOG | 0 | 0 | 0 | 0 | 0 | 0
STWD | 0 | 0.77 | 0.61 | 8.51 | 284.21 | 602.69
WT | 10101.82 | 11933.66 | 11933.66 | 11933.66 | 37306.4 | 37306.4
IGCC | 0 | 0 | 0 | 0 | 0 | 0
DemandResponse | 0 | 0 | 0 | 0 | 0 | 0
IGCC-CCS | 0 | 0 | 0 | 0 | 0 | 0
WT_off | 0 | 0 | 0 | 0 | 0 | 0
PseudoUnit | 0 | 0 | 0 | 0 | 0 | 0
FixedInterchange | 0 | 0 | 0 | 0 | 0 | 0
Total Generation by Reporting Type: NYISO_G-I
ReportingType | 2015 | 2020 | 2025 | 2030 | 2035 | 2040
BM | 0 | 0 | 0 | 0 | 0 | 5972.92
CC | 3840.66 | 6443.93 | 6684.35 | 3192.35 | 1476.93 | 862.52
CSP | 0 | 0 | 0 | 0 | 0 | 0
CT | 0 | 0 | 0 | 0 | 0 | 0
Coal | 0 | 0 | 0 | 0 | 0 | 0
Geo | 0 | 0 | 0 | 0 | 0 | 0
H | 266.56 | 266.56 | 266.56 | 266.56 | 266.56 | 266.56
LFG | 504.58 | 504.58 | 504.58 | 1090.62 | 1090.62 | 1090.62
Nuc | 15929.31 | 15929.31 | 15929.31 | 15929.31 | 12233.13 | 9561.35
PS | 0 | 0 | 0 | 0 | 0 | 0
PV | 0 | 0 | 0 | 0 | 0 | 0
PeakG | 0 | 0.03 | 0.67 | 0.67 | 0.67 | 0.03
PeakO | 0 | 0 | 0 | 0 | 0 | 0
ST | 0 | 0 | 0 | 0 | 0 | 0
STOG | 0 | 0 | 0 | 0 | 0 | 0
STWD | 0 | 0 | 0 | 0 | 0 | 0
WT | 0 | 178.23 | 178.23 | 178.23 | 909.97 | 909.97
IGCC | 0 | 0 | 0 | 0 | 0 | 0
DemandResponse | 0 | 0 | 0 | 0 | 0 | 0
IGCC-CCS | 0 | 0 | 0 | 0 | 0 | 0
WT_off | 0 | 0 | 0 | 0 | 0 | 0
PseudoUnit | 0 | 0 | 0 | 0 | 0 | 0
FixedInterchange | 0 | 0 | 0 | 0 | 0 | 0
Total Generation by Reporting Type: NYISO_J-K
ReportingType | 2015 | 2020 | 2025 | 2030 | 2035 | 2040
BM | 0 | 0 | 0 | 0 | 0 | 0
CC | 23642.76 | 25419.65 | 25426.46 | 23823.37 | 13003.27 | 11607.58
CSP | 0 | 0 | 0 | 0 | 0 | 0
CT | 0 | 0 | 0 | 0 | 0 | 0
Coal | 0 | 0 | 0 | 0 | 0 | 0
Geo | 0 | 0 | 0 | 0 | 0 | 0
H | 0 | 0 | 0 | 0 | 0 | 0
LFG | 977.62 | 977.62 | 977.62 | 1563.66 | 1563.66 | 1563.66
Nuc | 0 | 0 | 0 | 0.07 | 0.69 | 0.78
PS | 0 | 0 | 0 | 0 | 0 | 0
PV | 53.26 | 53.26 | 53.26 | 53.26 | 53.26 | 53.26
PeakG | 53.23 | 81.16 | 131.92 | 114.05 | 434.4 | 263.21
PeakO | 0 | 0 | 0 | 0 | 2.54 | 0
ST | 0 | 0 | 0 | 0 | 0 | 0
STOG | 331.74 | 677.2 | 1046.86 | 954.61 | 413.19 | 277.77
STWD | 0 | 0 | 0 | 0 | 0 | 0
WT | 0 | 0 | 0 | 0 | 861.26 | 861.26
IGCC | 0 | 0 | 0 | 0 | 0 | 0
DemandResponse | 0 | 0 | 0 | 0 | 0 | 0
IGCC-CCS | 0 | 0 | 0 | 0 | 0 | 0
WT_off | 0 | 0 | 0 | 0 | 0 | 0
PseudoUnit | 0 | 0 | 0 | 0 | 0 | 0
FixedInterchange | 0 | 0 | 0 | 0 | 0 | 0
Total Generation by Reporting Type: PJM_E
ReportingType | 2015 | 2020 | 2025 | 2030 | 2035 | 2040
BM | 6.5 | 223.98 | 223.98 | 189.07 | 223.98 | 223.98
CC | 49761.16 | 56318.97 | 54660.93 | 52967.3 | 45676.79 | 24406.3
CSP | 0 | 0 | 0 | 0 | 0 | 0
CT | 0.24 | 2.69 | 5.14 | 10.03 | 5.14 | 0
Coal | 467.26 | 274.42 | 26.5 | 25.32 | 382.3 | 827.4
Geo | 0 | 0 | 0 | 0 | 0 | 0
H | 1839.27 | 1839.27 | 1839.27 | 1839.27 | 1839.27 | 1839.27
LFG | 3714.15 | 4761.94 | 4761.94 | 4761.94 | 4761.94 | 4761.94
Nuc | 66287.73 | 61501.14 | 61501.14 | 61501.14 | 44177.54 | 35032.79
PS | 174 | 241.98 | 294 | 294 | 164 | 324.5
PV | 102.4 | 102.4 | 102.4 | 102.4 | 102.4 | 102.4
PeakG | 23.96 | 252.23 | 485.94 | 941.87 | 524.7 | 252.23
PeakO | 0 | 0 | 0 | 0 | 6.28 | 0
ST | 0 | 0 | 0 | 0 | 0 | 0
STOG | 268.49 | 512.56 | 0 | 0 | 0 | 0
STWD | 0 | 0 | 0 | 0 | 0 | 0
WT | 2143.36 | 2143.36 | 2143.36 | 2143.36 | 2183.19 | 2183.19
IGCC | 0 | 0 | 0 | 0 | 0 | 0
DemandResponse | 0 | 0 | 0 | 0 | 0 | 0
IGCC-CCS | 0 | 0 | 0 | 0 | 0 | 0
WT_off | 0 | 0 | 3990.52 | 3990.52 | 3990.52 | 34826.4
PseudoUnit | 0 | 0 | 0 | 0 | 0 | 0
FixedInterchange | 0 | 0 | 0 | 0 | 0 | 0
Total Generation by Reporting Type: PJM_ROM
ReportingType | 2015 | 2020 | 2025 | 2030 | 2035 | 2040
BM | 3.9 | 134.39 | 134.39 | 113.44 | 134.39 | 134.39
CC | 22075 | 26734.86 | 24874.89 | 25577.12 | 20646.42 | 10059.47
CSP | 0 | 0 | 0 | 0 | 0 | 0
CT | 0.15 | 1.64 | 3.14 | 6.13 | 0 | 0
Coal | 9181.69 | 747.36 | 12.85 | 0.31 | 0.31 | 0
Geo | 0 | 0 | 0 | 0 | 0 | 0
H | 3645.46 | 3645.46 | 3645.46 | 6490.47 | 6490.47 | 6490.47
LFG | 2813.8 | 4903.85 | 4903.85 | 4903.85 | 4903.85 | 4903.85
Nuc | 39227.38 | 39227.38 | 39227.38 | 39227.38 | 43152.81 | 36150.15
PS | 658.15 | 623.52 | 1112.06 | 1112.05 | 620.33 | 1355.51
PV | 10.51 | 2384.82 | 3714.14 | 4011.67 | 4034.1 | 4141.11
PeakG | 0 | 35.04 | 51.56 | 485.57 | 301.75 | 152.46
PeakO | 0 | 0 | 0 | 0 | 0.81 | 0
ST | 0 | 0 | 0 | 0 | 0 | 0
STOG | 691.59 | 1118.33 | 218.6 | 218.6 | 111.97 | 0
STWD | 14.8 | 490.56 | 490.56 | 411.05 | 490.56 | 490.56
WT | 3032.09 | 4910.74 | 13254.54 | 13254.54 | 17226.14 | 17226.14
IGCC | 0 | 0 | 0 | 0 | 0 | 0
DemandResponse | 0 | 0 | 0 | 0 | 0 | 0
IGCC-CCS | 0 | 0 | 0 | 0 | 0 | 0
WT_off | 0 | 0 | 0 | 0 | 0 | 37660.08
PseudoUnit | 0 | 0 | 0 | 0 | 0 | 0
FixedInterchange | 0 | 0 | 0 | 0 | 0 | 0
Total Generation by Reporting Type: PJM_ROR
ReportingType | 2015 | 2020 | 2025 | 2030 | 2035 | 2040
BM | 83.43 | 2874.47 | 2426.45 | 1764.16 | 2874.47 | 78815.17
CC | 271943.33 | 311220.55 | 306642.22 | 296082.76 | 248607.53 | 50218.71
CSP | 0 | 0 | 0 | 0 | 0 | 0
CT | 2.98 | 2.98 | 5.69 | 11.11 | 0 | 0
Coal | 99734.02 | 28575.99 | 2857.76 | 2151.34 | 5054.39 | 7904.81
Geo | 0 | 0 | 0 | 0 | 0 | 0
H | 4602.26 | 6925.78 | 6925.78 | 6925.78 | 6925.78 | 6925.78
LFG | 4252.63 | 4252.63 | 8302.71 | 8302.71 | 8302.71 | 8302.71
Nuc | 156083.84 | 156083.84 | 156083.84 | 149330.43 | 116030.78 | 229600.02
PS | 1340.23 | 1764.15 | 2337.81 | 2264.53 | 1282.15 | 2807.56
PV | 63.07 | 63.07 | 432.58 | 446.3 | 446.3 | 446.3
PeakG | 875.89 | 1107.88 | 1726.01 | 2375.56 | 1834.82 | 427.85
PeakO | 0 | 0 | 0 | 0 | 0 | 0
ST | 0 | 0 | 0 | 0 | 0 | 0
STOG | 651.73 | 798.51 | 36.66 | 63.49 | 0 | 0
STWD | 36.67 | 1359.55 | 1359.55 | 754.65 | 1359.55 | 1359.55
WT | 28147.97 | 28682.04 | 28682.04 | 30872.4 | 134931.36 | 134931.36
IGCC | 0 | 0 | 0 | 0 | 0 | 0
DemandResponse | 0 | 0 | 0 | 0 | 0 | 0
IGCC-CCS | 0 | 0 | 0 | 0 | 0 | 0
WT_off | 0 | 0 | 0 | 0 | 0 | 0
PseudoUnit | 0 | 0 | 0 | 0 | 0 | 0
FixedInterchange | 0 | 0 | 0 | 0 | 0 | 0
Total Generation by Reporting Type: SOCO
ReportingType | 2015 | 2020 | 2025 | 2030 | 2035 | 2040
BM | 38.15 | 58.54 | 58.54 | 410.64 | 410.64 | 48942.4
CC | 167103.54 | 188736 | 189884.68 | 181735.23 | 66929.62 | 17355.67
CSP | 0 | 0 | 0 | 0 | 0 | 0
CT | 0 | 0 | 0 | 0 | 0 | 0
Coal | 20567.94 | 3324.16 | 1370.99 | 1370.99 | 2595.95 | 2595.95
Geo | 0 | 0 | 0 | 0 | 0 | 0
H | 10893.11 | 10893.11 | 10893.11 | 10893.11 | 10893.11 | 10893.11
LFG | 291.71 | 291.71 | 616.79 | 1138.45 | 1138.45 | 1138.45
Nuc | 45497.84 | 62634.5 | 62634.5 | 62634.5 | 187515.39 | 174680.77
PS | 992.39 | 1273 | 1485.9 | 1231.12 | 686.75 | 4271.25
PV | 0 | 0 | 0 | 0 | 0 | 0
PeakG | 687.58 | 1093.6 | 2495.32 | 2525.17 | 29.76 | 11.02
PeakO | 0 | 0 | 0 | 0 | 0 | 0
ST | 0 | 0 | 0 | 0 | 0 | 0
STOG | 0 | 0 | 0 | 0 | 0 | 0
STWD | 246.49 | 269.78 | 451.92 | 752.52 | 4681.34 | 4681.34
WT | 0 | 0 | 0 | 0 | 209.15 | 209.15
IGCC | 0 | 0 | 0 | 0 | 0 | 0
DemandResponse | 0 | 0 | 0 | 0 | 0 | 0
IGCC-CCS | 0 | 0 | 0 | 0 | 0 | 0
WT_off | 0 | 0 | 0 | 0 | 0 | 0
PseudoUnit | 0 | 0 | 0 | 0 | 0 | 0
FixedInterchange | 0 | 0 | 0 | 0 | 0 | 0
Total Generation by Reporting Type: SPP_N
ReportingType | 2015 | 2020 | 2025 | 2030 | 2035 | 2040
BM | 0 | 0 | 0 | 0 | 0 | 27996.14
CC | 37732.52 | 48189.77 | 35026.01 | 31977.48 | 19940.47 | 7719.3
CSP | 0 | 0 | 0 | 0 | 0 | 0
CT | 0 | 0 | 0 | 0 | 0 | 0
Coal | 39619.03 | 7333.67 | 501.47 | 503.27 | 1805.02 | 2441.42
Geo | 0 | 0 | 0 | 0 | 0 | 0
H | 60 | 60 | 60 | 60 | 60 | 60
LFG | 55.19 | 55.19 | 55.19 | 804.17 | 804.17 | 804.17
Nuc | 9035.69 | 9035.69 | 9035.69 | 9035.69 | 9035.69 | 9035.69
PS | 0 | 0 | 0 | 0 | 0 | 0
PV | 0 | 0 | 0 | 0 | 0 | 0
PeakG | 0.6 | 0 | 0 | 0 | 145.56 | 0
PeakO | 0 | 0 | 0 | 0 | 0 | 0
ST | 0 | 0 | 0 | 0 | 0 | 0
STOG | 173.7 | 162.68 | 64.96 | 157.41 | 170.86 | 0
STWD | 0 | 0 | 0 | 0 | 0 | 0
WT | 4213.48 | 27869.08 | 62165.57 | 62165.57 | 62409.63 | 65833.41
IGCC | 0 | 0 | 0 | 0 | 0 | 0
DemandResponse | 0 | 0 | 0 | 0 | 0 | 0
IGCC-CCS | 0 | 0 | 0 | 0 | 0 | 0
WT_off | 0 | 0 | 0 | 0 | 0 | 0
PseudoUnit | 0 | 0 | 0 | 0 | 0 | 0
FixedInterchange | 0 | 0 | 0 | 0 | 0 | 0
Total Generation by Reporting Type: SPP_S
ReportingType | 2015 | 2020 | 2025 | 2030 | 2035 | 2040
BM | 0 | 0 | 0 | 0 | 0 | 23714.69
CC | 42432.24 | 81090.05 | 63988.76 | 61177.8 | 47897.1 | 20231.92
CSP | 0 | 0 | 0 | 0 | 0 | 0
CT | 42.44 | 0 | 0 | 0 | 0 | 0
Coal | 74193.71 | 3022.93 | 71.46 | 0 | 0 | 0
Geo | 0 | 0 | 0 | 0 | 0 | 0
H | 10050.79 | 10050.79 | 10050.79 | 10050.79 | 10336.52 | 10336.52
LFG | 149.8 | 149.8 | 149.8 | 898.78 | 898.78 | 898.78
Nuc | 0.01 | 0 | 0 | 0.07 | 23180.7 | 23180.52
PS | 194.01 | 206.65 | 321.3 | 316.59 | 178.4 | 893.56
PV | 0 | 0 | 0 | 0 | 0 | 0
PeakG | 1.02 | 0 | 0 | 0 | 0 | 0
PeakO | 0 | 0 | 0 | 0 | 0 | 0
ST | 0 | 0 | 0 | 0 | 0 | 0
STOG | 2252.15 | 1274.08 | 1999.16 | 1775.59 | 424.79 | 13.77
STWD | 55.57 | 0 | 5.67 | 52.92 | 588.67 | 458.89
WT | 9404.55 | 75708.25 | 93738.53 | 93738.53 | 93738.53 | 93738.53
IGCC | 0 | 0 | 0 | 0 | 0 | 0
DemandResponse | 0 | 0 | 0 | 0 | 0 | 0
IGCC-CCS | 0 | 0 | 0 | 0 | 0 | 0
WT_off | 0 | 0 | 0 | 0 | 0 | 0
PseudoUnit | 0 | 0 | 0 | 0 | 0 | 0
FixedInterchange | 0 | 0 | 0 | 0 | 0 | 0
Total Generation by Reporting Type: TVA
ReportingType | 2015 | 2020 | 2025 | 2030 | 2035 | 2040
BM | 0 | 0 | 0 | 0 | 0 | 55206.83
CC | 63788.15 | 87392.88 | 83429.52 | 81028.54 | 71014.46 | 5192.07
CSP | 0 | 0 | 0 | 0 | 0 | 0
CT | 0 | 0 | 0 | 0 | 0 | 0
Coal | 21567.3 | 4368.55 | 11.03 | 0 | 0 | 0
Geo | 0 | 0 | 0 | 0 | 0 | 0
H | 17444.8 | 17444.8 | 17444.8 | 17444.8 | 17545.57 | 17545.57
LFG | 102.49 | 102.49 | 949.23 | 949.23 | 949.23 | 949.23
Nuc | 65391.09 | 65391.09 | 65391.09 | 65391.09 | 88029.48 | 90814.85
PS | 752.81 | 711.68 | 902.05 | 915.93 | 714.63 | 2787.94
PV | 0 | 0 | 0 | 0 | 0 | 0
PeakG | 0 | 6.01 | 0 | 18.32 | 0 | 0
PeakO | 0 | 0 | 0 | 0 | 0 | 0
ST | 0 | 0 | 0 | 0 | 0 | 0
STOG | 0 | 0 | 0 | 0 | 0 | 0
STWD | 0.94 | 1.06 | 1.96 | 3.38 | 35.04 | 35.04
WT | 73.94 | 73.94 | 73.94 | 73.94 | 283.09 | 283.09
IGCC | 0 | 0 | 0 | 0 | 0 | 0
DemandResponse | 0 | 0 | 0 | 0 | 0 | 0
IGCC-CCS | 0 | 0 | 0 | 0 | 0 | 0
WT_off | 0 | 0 | 0 | 0 | 0 | 0
PseudoUnit | 0 | 0 | 0 | 0 | 0 | 0
FixedInterchange | 0 | 0 | 0 | 0 | 0 | 0
Total Generation by Reporting Type: TVA_Transmission
ReportingType | 2015 | 2020 | 2025 | 2030 | 2035 | 2040
BM | 0 | 0 | 0 | 0 | 0 | 0
CC | 0 | 0 | 0 | 0 | 0 | 0
CSP | 0 | 0 | 0 | 0 | 0 | 0
CT | 0 | 0 | 0 | 0 | 0 | 0
Coal | 0 | 0 | 0 | 0 | 0 | 0
Geo | 0 | 0 | 0 | 0 | 0 | 0
H | 0 | 0 | 0 | 0 | 0 | 0
LFG | 0 | 0 | 0 | 0 | 0 | 0
Nuc | 0 | 0 | 0 | 0 | 0 | 0
PS | 0 | 0 | 0 | 0 | 0 | 0
PV | 0 | 0 | 0 | 0 | 0 | 0
PeakG | 0 | 0 | 0 | 0 | 0 | 0
PeakO | 0 | 0 | 0 | 0 | 0 | 0
ST | 0 | 0 | 0 | 0 | 0 | 0
STOG | 0 | 0 | 0 | 0 | 0 | 0
STWD | 0 | 0 | 0 | 0 | 0 | 0
WT | 0 | 0 | 0 | 0 | 0 | 0
IGCC | 0 | 0 | 0 | 0 | 0 | 0
DemandResponse | 0 | 0 | 0 | 0 | 0 | 0
IGCC-CCS | 0 | 0 | 0 | 0 | 0 | 0
WT_off | 0 | 0 | 0 | 0 | 0 | 0
PseudoUnit | 0 | 0 | 0 | 0 | 0 | 0
FixedInterchange | 0 | 0 | 0 | 0 | 0 | 0
Total Generation by Reporting Type: VACAR
ReportingType | 2015 | 2020 | 2025 | 2030 | 2035 | 2040
BM | 6.84 | 1277.68 | 5298.64 | 5393.73 | 5393.73 | 25638.85
CC | 145341.32 | 138412.73 | 137855.81 | 145719.22 | 113885.98 | 11965.65
CSP | 0 | 0 | 0 | 0 | 0 | 0
CT | 73.69 | 73.69 | 140.69 | 244.95 | 136.94 | 0
Coal | 9091.38 | 4643.86 | 1389.13 | 1188.72 | 2870.41 | 3876
Geo | 0 | 0 | 0 | 0 | 0 | 0
H | 4325 | 4325 | 4325 | 4325 | 4325 | 4325
LFG | 499.37 | 1343.43 | 1343.43 | 1343.43 | 1343.43 | 1343.43
Nuc | 89032.75 | 107182.03 | 107182.03 | 107182.03 | 124066.95 | 109594.26
PS | 1203.36 | 1988.16 | 1988.16 | 1988.16 | 1072.56 | 5263.6
PV | 42.05 | 299.54 | 304.04 | 305.59 | 305.59 | 311.37
PeakG | 99.74 | 222.36 | 404.59 | 706.72 | 313.35 | 119.38
PeakO | 0 | 0 | 0 | 0 | 0 | 0
ST | 0 | 0 | 0 | 0 | 0 | 0
STOG | 0 | 0 | 0 | 0 | 0 | 0
STWD | 1969.25 | 1969.25 | 1969.25 | 1969.25 | 1969.25 | 1969.25
WT | 2.34 | 7866.99 | 7866.99 | 7866.99 | 7866.99 | 7866.99
IGCC | 0 | 0 | 0 | 0 | 0 | 0
DemandResponse | 0 | 0 | 0 | 0 | 0 | 0
IGCC-CCS | 0 | 0 | 0 | 0 | 0 | 0
WT_off | 3.46 | 3.46 | 3.46 | 3.46 | 3.46 | 135662.52
PseudoUnit | 0 | 0 | 0 | 0 | 0 | 0
FixedInterchange | 0 | 0 | 0 | 0 | 0 | 0
Total Generation by Reporting Type: IESO
ReportingType | 2015 | 2020 | 2025 | 2030 | 2035 | 2040
BM | 0 | 0 | 0 | 10.53 | 44.07 | 2436.46
CC | 6189.54 | 551.36 | 107.66 | 151.9 | 14.71 | 103.35
CSP | 0 | 0 | 0 | 0 | 0 | 0
CT | 0 | 5.76 | 0 | 0 | 0 | 0
Coal | 0 | 0 | 0 | 0 | 0 | 0
Geo | 0 | 0 | 0 | 0 | 0 | 0
H | 46189.03 | 46189.03 | 46189.03 | 46189.03 | 47737.94 | 47737.94
LFG | 926.37 | 926.37 | 926.37 | 930.31 | 930.31 | 930.31
Nuc | 101402.31 | 100508.51 | 99352.65 | 101402.31 | 93379.23 | 81383.57
PS | 13.53 | 25.83 | 25.83 | 25.83 | 12.99 | 25.83
PV | 78.84 | 78.84 | 78.84 | 78.84 | 78.84 | 78.84
PeakG | 0 | 0 | 0 | 0 | 0 | 0
PeakO | 0 | 0 | 0 | 0 | 0 | 0
ST | 0 | 0 | 0 | 0 | 0 | 0
STOG | 0 | 0 | 0 | 0 | 0 | 0
STWD | 1.25 | 4.38 | 4.38 | 26.27 | 541.02 | 974.11
WT | 8479.75 | 8479.75 | 8479.75 | 8479.75 | 8479.75 | 8479.75
IGCC | 0 | 0 | 0 | 0 | 0 | 0
DemandResponse | 0 | 0 | 0 | 0 | 0 | 0
IGCC-CCS | 0 | 0 | 0 | 0 | 0 | 0
WT_off | 0 | 0 | 0 | 0 | 0 | 0
PseudoUnit | 0 | 0 | 0 | 0 | 0 | 0
FixedInterchange | 0 | 0 | 0 | 0 | 0 | 0
Total Generation by Reporting Type: MAPP_CA
ReportingType | 2015 | 2020 | 2025 | 2030 | 2035 | 2040
BM | 0 | 0 | 0 | 0 | 0 | 0
CC | 8558.84 | 8558.84 | 3060.29 | 0 | 0 | 0
CSP | 0 | 0 | 0 | 0 | 0 | 0
CT | 0 | 0 | 0 | 0 | 0 | 0
Coal | 233.82 | 0 | 0 | 0 | 0 | 0
Geo | 0 | 0 | 0 | 0 | 0 | 0
H | 41520.42 | 45597.02 | 51902.18 | 63880.72 | 68795.52 | 68795.52
LFG | 0 | 0 | 0 | 0 | 0 | 0
Nuc | 0 | 0 | 0 | 0 | 0.21 | 0.36
PS | 0 | 0 | 0 | 0 | 0 | 0
PV | 0 | 0 | 0 | 0 | 0 | 0
PeakG | 85.46 | 158.17 | 0 | 0 | 0 | 0
PeakO | 0 | 0 | 0 | 0 | 0 | 0
ST | 0 | 0 | 0 | 0 | 0 | 0
STOG | 12.93 | 12.93 | 0 | 0 | 0 | 0
STWD | 0 | 0 | 0 | 0 | 0 | 0
WT | 1446.06 | 1446.06 | 1446.06 | 1446.06 | 688.72 | 688.72
IGCC | 0 | 0 | 0 | 0 | 0 | 0
DemandResponse | 0 | 0 | 0 | 0 | 0 | 0
IGCC-CCS | 0 | 0 | 0 | 0 | 0 | 0
WT_off | 0 | 0 | 0 | 0 | 0 | 0
PseudoUnit | 0 | 0 | 0 | 0 | 0 | 0
FixedInterchange | 0 | 0 | 0 | 0 | 0 | 0
Total Generation by Reporting Type: AZ_NM_SNV_Coal
ReportingType | 2015 | 2020 | 2025 | 2030 | 2035 | 2040
BM | 0 | 0 | 0 | 0 | 0 | 0
CC | 0 | 0 | 0 | 0 | 0 | 0
CSP | 0 | 0 | 0 | 0 | 0 | 0
CT | 0 | 0 | 0 | 0 | 0 | 0
Coal | 44404.92 | 17183.13 | 111.47 | 0 | 322.48 | 3007.83
Geo | 0 | 0 | 0 | 0 | 0 | 0
H | 0 | 0 | 0 | 0 | 0 | 0
LFG | 0 | 0 | 0 | 0 | 0 | 0
Nuc | 0 | 0 | 0 | 0 | 0 | 0
PS | 0 | 0 | 0 | 0 | 0 | 0
PV | 0 | 0 | 0 | 0 | 0 | 0
PeakG | 0 | 0 | 0 | 0 | 0 | 0
PeakO | 0 | 0 | 0 | 0 | 0 | 0
ST | 0 | 0 | 0 | 0 | 0 | 0
STOG | 0 | 0 | 0 | 0 | 0 | 0
STWD | 0 | 0 | 0 | 0 | 0 | 0
WT | 0 | 0 | 0 | 0 | 0 | 0
IGCC | 0 | 0 | 0 | 0 | 0 | 0
DemandResponse | 0 | 0 | 0 | 0 | 0 | 0
IGCC-CCS | 0 | 0 | 0 | 0 | 0 | 0
WT_off | 0 | 0 | 0 | 0 | 0 | 0
PseudoUnit | 0 | 0 | 0 | 0 | 0 | 0
FixedInterchange | 0 | 0 | 0 | 0 | 0 | 0
Total Generation by Reporting Type: AZ_NM_SNV_Gas
ReportingType | 2015 | 2020 | 2025 | 2030 | 2035 | 2040
BM | 0 | 0 | 0 | 0 | 0 | 0
CC | 77510.24 | 81996.11 | 91919.28 | 86619.36 | 28467.54 | 11591.96
CSP | 0 | 0 | 0 | 0 | 0 | 0
CT | 0 | 0 | 0 | 5.49 | 0 | 0
Coal | 0 | 0 | 0 | 0 | 0 | 0
Geo | 0 | 0 | 0 | 0 | 0 | 0
H | 0 | 0 | 0 | 0 | 0 | 0
LFG | 0 | 0 | 0 | 0 | 0 | 0
Nuc | 0 | 0 | 0 | 0 | 0 | 0
PS | 0 | 0 | 0 | 0 | 0 | 0
PV | 0 | 0 | 0 | 0 | 0 | 0
PeakG | 0 | 0 | 0 | 0 | 0 | 0
PeakO | 0 | 0 | 0 | 0 | 0 | 0
ST | 0 | 0 | 0 | 0 | 0 | 0
STOG | 0 | 0 | 0 | 0 | 0 | 0
STWD | 0 | 0 | 0 | 0 | 0 | 0
WT | 0 | 0 | 0 | 0 | 0 | 0
IGCC | 0 | 0 | 0 | 0 | 0 | 0
DemandResponse | 0 | 0 | 0 | 0 | 0 | 0
IGCC-CCS | 0 | 0 | 0 | 0 | 0 | 0
WT_off | 0 | 0 | 0 | 0 | 0 | 0
PseudoUnit | 0 | 0 | 0 | 0 | 0 | 0
FixedInterchange | 0 | 0 | 0 | 0 | 0 | 0
Total Generation by Reporting Type: AZ_NM_SNV_NucRenew
ReportingType | 2015 | 2020 | 2025 | 2030 | 2035 | 2040
BM | 0 | 0 | 0 | 0 | 0 | 0
CC | 0 | 0 | 0 | 0 | 0 | 0
CSP | 0 | 0 | 0 | 0 | 0 | 0
CT | 0 | 0 | 0 | 0 | 0 | 0
Coal | 0 | 0 | 0 | 0 | 0 | 0
Geo | 0 | 0 | 12066.9 | 12066.9 | 12066.9 | 12066.9
H | 8952 | 8952 | 8952 | 8952 | 8952 | 8952
LFG | 55.19 | 478.61 | 533.48 | 533.48 | 533.48 | 533.48
Nuc | 30183.89 | 30183.89 | 30183.89 | 32065.44 | 104217.52 | 118052.29
PS | 2.16 | 2.16 | 23.76 | 23.76 | 23.76 | 29.16
PV | 365.63 | 365.63 | 365.63 | 365.63 | 365.63 | 365.63
PeakG | 0 | 0 | 0 | 0 | 0 | 0
PeakO | 0 | 0 | 0 | 0 | 0 | 0
ST | 981.12 | 2542.54 | 3340.66 | 3374.76 | 5630.71 | 5630.71
STOG | 0 | 0 | 0 | 0 | 0 | 0
STWD | 182.21 | 182.21 | 25.97 | 182.21 | 182.21 | 182.21
WT | 1407.73 | 33014.92 | 33014.92 | 33014.92 | 33014.92 | 33014.92
IGCC | 0 | 0 | 0 | 0 | 0 | 0
DemandResponse | 0 | 0 | 0 | 0 | 0 | 0
IGCC-CCS | 0 | 0 | 0 | 0 | 0 | 0
WT_off | 0 | 0 | 0 | 0 | 0 | 0
PseudoUnit | 0 | 0 | 0 | 0 | 0 | 0
FixedInterchange | 0 | 0 | 0 | 0 | 0 | 0
Total Generation by Reporting Type: ERCOT
ReportingType | 2015 | 2020 | 2025 | 2030 | 2035 | 2040
BM | 98.27 | 98.27 | 154.34 | 490.61 | 1082.59 | 25467.37
CC | 229270.37 | 258572.48 | 255608.29 | 201958.08 | 110037.13 | 63260.54
CSP | 0 | 0 | 0 | 0 | 0 | 0
CT | 0 | 2.34 | 25.69 | 8.17 | 0 | 0
Coal | 31923.9 | 7230.13 | 3157.55 | 1556.81 | 2242.27 | 2242.27
Geo | 0 | 0 | 0 | 0 | 0 | 0
H | 607.38 | 607.38 | 607.38 | 607.38 | 607.38 | 607.38
LFG | 591.3 | 591.3 | 3382.24 | 3382.24 | 3382.24 | 3382.24
Nuc | 39655.79 | 39655.79 | 39655.79 | 39655.79 | 133817.24 | 156779.86
PS | 0 | 0 | 0 | 0 | 0 | 0
PV | 30.84 | 30.84 | 30.84 | 30.84 | 2.63 | 2.63
PeakG | 0 | 6.35 | 92.34 | 43.24 | 37.06 | 40.85
PeakO | 0 | 0 | 0 | 0 | 0 | 0
ST | 0 | 0 | 0 | 0 | 0 | 0
STOG | 2621.67 | 3851.54 | 4173.57 | 1742.19 | 0 | 0
STWD | 0 | 0 | 0 | 0 | 0 | 0
WT | 27080.39 | 27080.39 | 27080.39 | 83850.29 | 83850.32 | 84590.33
IGCC | 0 | 0 | 0 | 0 | 0 | 0
DemandResponse | 0 | 0 | 0 | 0 | 0 | 0
IGCC-CCS | 0 | 0 | 0 | 0 | 0 | 0
WT_off | 0 | 0 | 0 | 0 | 0 | 0
PseudoUnit | 0 | 0 | 0 | 0 | 0 | 0
FixedInterchange | 0 | 0 | 0 | 0 | 0 | 0
Total Generation by Reporting Type: NP15
ReportingType | 2015 | 2020 | 2025 | 2030 | 2035 | 2040
BM | 0 | 0 | 0 | 0 | 0 | 0
CC | 76790.77 | 74665.47 | 77789.91 | 69739.15 | 31893.86 | 2385.31
CSP | 0 | 0 | 0 | 0 | 0 | 0
CT | 0 | 0 | 0 | 0 | 0 | 0
Coal | 213.44 | 0 | 0 | 0 | 0 | 0
Geo | 9050.48 | 9050.48 | 14043.68 | 14043.68 | 14043.68 | 14043.68
H | 24182 | 24182 | 24182 | 24182 | 24182 | 24182
LFG | 670.14 | 5124.6 | 5124.6 | 5124.6 | 5124.6 | 5124.6
Nuc | 17915.6 | 17915.6 | 17915.6 | 17915.6 | 48600.64 | 81857.54
PS | 0 | 0 | 0 | 76.51 | 0 | 6.97
PV | 153.52 | 153.52 | 153.52 | 153.52 | 153.52 | 153.52
PeakG | 0 | 0 | 0 | 0 | 0 | 0
PeakO | 0 | 0 | 0 | 0 | 0 | 0
ST | 99.08 | 99.08 | 99.08 | 99.08 | 99.08 | 99.08
STOG | 7.42 | 14.34 | 88.02 | 136.9 | 0 | 0
STWD | 3097.54 | 3097.54 | 13.92 | 2276.04 | 3097.54 | 3097.54
WT | 3102.31 | 9962.98 | 9962.98 | 11679.16 | 33576.2 | 35449.32
IGCC | 0 | 0 | 0 | 0 | 0 | 0
DemandResponse | 0 | 0 | 0 | 0 | 0 | 0
IGCC-CCS | 0 | 0 | 0 | 0 | 0 | 0
WT_off | 0 | 0 | 0 | 0 | 0 | 0
PseudoUnit | 0 | 0 | 0 | 0 | 0 | 0
FixedInterchange | 0 | 0 | 0 | 0 | 0 | 0
Total Generation by Reporting Type: NWPP_Coal
ReportingType | 2015 | 2020 | 2025 | 2030 | 2035 | 2040
BM | 0 | 0 | 0 | 0 | 0 | 0
CC | 0 | 0 | 0 | 0 | 0 | 0
CSP | 0 | 0 | 0 | 0 | 0 | 0
CT | 0 | 0 | 0 | 0 | 0 | 0
Coal | 41813.39 | 7212.66 | 1290.17 | 1282.61 | 1282.61 | 1282.61
Geo | 0 | 0 | 0 | 0 | 0 | 0
H | 0 | 0 | 0 | 0 | 0 | 0
LFG | 0 | 0 | 0 | 0 | 0 | 0
Nuc | 0 | 0 | 0 | 0 | 0 | 0
PS | 0 | 0 | 0 | 0 | 0 | 0
PV | 0 | 0 | 0 | 0 | 0 | 0
PeakG | 0 | 0 | 0 | 0 | 0 | 0
PeakO | 0 | 0 | 0 | 0 | 0 | 0
ST | 0 | 0 | 0 | 0 | 0 | 0
STOG | 0 | 0 | 0 | 0 | 0 | 0
STWD | 0 | 0 | 0 | 0 | 0 | 0
WT | 0 | 0 | 0 | 0 | 0 | 0
IGCC | 0 | 0 | 0 | 0 | 0 | 0
DemandResponse | 0 | 0 | 0 | 0 | 0 | 0
IGCC-CCS | 0 | 0 | 0 | 0 | 0 | 0
WT_off | 0 | 0 | 0 | 0 | 0 | 0
PseudoUnit | 0 | 0 | 0 | 0 | 0 | 0
FixedInterchange | 0 | 0 | 0 | 0 | 0 | 0
Total Generation by Reporting Type: NWPP_Gas
ReportingType | 2015 | 2020 | 2025 | 2030 | 2035 | 2040
BM | 0 | 0 | 0 | 0 | 0 | 0
CC | 50575.36 | 76492.76 | 76492.76 | 76492.76 | 20170.81 | 11709.49
CSP | 0 | 0 | 0 | 0 | 0 | 0
CT | 0 | 0 | 0 | 0 | 0 | 0
Coal | 0 | 0 | 0 | 0 | 0 | 0
Geo | 0 | 0 | 0 | 0 | 0 | 0
H | 0 | 0 | 0 | 0 | 0 | 0
LFG | 0 | 0 | 0 | 0 | 0 | 0
Nuc | 0 | 0 | 0 | 0 | 0 | 0
PS | 0 | 0 | 0 | 0 | 0 | 0
PV | 0 | 0 | 0 | 0 | 0 | 0
PeakG | 0 | 0 | 0 | 0 | 0 | 0
PeakO | 0 | 0 | 0 | 0 | 0 | 0
ST | 0 | 0 | 0 | 0 | 0 | 0
STOG | 0 | 0 | 0 | 0 | 0 | 0
STWD | 0 | 0 | 0 | 0 | 0 | 0
WT | 0 | 0 | 0 | 0 | 0 | 0
IGCC | 0 | 0 | 0 | 0 | 0 | 0
DemandResponse | 0 | 0 | 0 | 0 | 0 | 0
IGCC-CCS | 0 | 0 | 0 | 0 | 0 | 0
WT_off | 0 | 0 | 0 | 0 | 0 | 0
PseudoUnit | 0 | 0 | 0 | 0 | 0 | 0
FixedInterchange | 0 | 0 | 0 | 0 | 0 | 0
Total Generation by Reporting Type: NWPP_NucRenew
ReportingType | 2015 | 2020 | 2025 | 2030 | 2035 | 2040
BM | 0 | 0.3 | 65.88 | 243.02 | 243.02 | 16884.58
CC | 0 | 0 | 0 | 0 | 0 | 0
CSP | 0 | 0 | 0 | 0 | 0 | 0
CT | 0 | 0 | 0 | 0 | 0 | 0
Coal | 0 | 0 | 0 | 0 | 0 | 0
Geo | 3280.13 | 3280.13 | 6891.88 | 6891.88 | 6891.88 | 6891.88
H | 133486 | 133486 | 133486 | 133486 | 134577.8 | 134577.8
LFG | 1013.09 | 2940.73 | 2940.73 | 2940.73 | 2940.73 | 2940.73
Nuc | 8809.8 | 8809.8 | 8809.8 | 8809.8 | 27714.22 | 38757.5
PS | 0 | 0 | 0 | 0 | 0 | 0
PV | 7.88 | 7.88 | 7.88 | 7.88 | 7.88 | 7.88
PeakG | 0 | 0 | 0 | 0 | 0 | 0
PeakO | 0 | 0 | 0 | 0 | 0 | 0
ST | 0 | 0 | 0 | 0 | 0 | 0
STOG | 0 | 0 | 0 | 0 | 0 | 0
STWD | 0 | 0 | 5.05 | 3931.49 | 3931.49 | 3931.49
WT | 15874.4 | 15874.4 | 15874.4 | 15874.4 | 65216.01 | 70575.94
IGCC | 0 | 0 | 0 | 0 | 0 | 0
DemandResponse | 0 | 0 | 0 | 0 | 0 | 0
IGCC-CCS | 0 | 0 | 0 | 0 | 0 | 0
WT_off | 0 | 0 | 0 | 0 | 0 | 0
PseudoUnit | 0 | 0 | 0 | 0 | 0 | 0
FixedInterchange | 0 | 0 | 0 | 0 | 0 | 0
Total Generation by Reporting Type: RMPA
ReportingType | 2015 | 2020 | 2025 | 2030 | 2035 | 2040
BM | 0 | 0 | 0 | 0 | 0 | 8038.56
CC | 14512.77 | 21365.32 | 24531.21 | 17383.71 | 10772.87 | 4937.21
CSP | 0 | 0 | 0 | 0 | 0 | 0
CT | 0 | 0 | 0 | 0 | 0 | 0
Coal | 45956.99 | 28158.79 | 1709.63 | 2695.75 | 3034.4 | 3034.4
Geo | 0 | 5201.25 | 21387.54 | 21387.54 | 21387.54 | 21387.54
H | 4353 | 4353 | 4353 | 4353 | 4353 | 4353
LFG | 58.34 | 286.45 | 286.45 | 286.45 | 286.45 | 286.45
Nuc | 0 | 0.01 | 0 | 9568.94 | 17976 | 17976
PS | 93.22 | 61.93 | 81.07 | 61.93 | 93.88 | 132.3
PV | 54.93 | 54.93 | 54.93 | 54.93 | 54.93 | 54.93
PeakG | 6.85 | 0 | 7.57 | 9.36 | 2.65 | 2.18
PeakO | 0 | 0 | 0 | 0 | 0 | 0
ST | 9.83 | 1213.6 | 1213.6 | 1231.5 | 1231.5 | 1231.5
STOG | 0 | 0 | 0 | 0 | 0 | 0
STWD | 0 | 0 | 0 | 0 | 0 | 0
WT | 6354.34 | 17013.67 | 17013.67 | 18626.99 | 18626.99 | 19035.09
IGCC | 0 | 0 | 0 | 0 | 0 | 0
DemandResponse | 0 | 0 | 0 | 0 | 0 | 0
IGCC-CCS | 0 | 0 | 0 | 0 | 0 | 0
WT_off | 0 | 0 | 0 | 0 | 0 | 0
PseudoUnit | 0 | 0 | 0 | 0 | 0 | 0
FixedInterchange | 0 | 0 | 0 | 0 | 0 | 0
Total Generation by Reporting Type: SP15
ReportingType | 2015 | 2020 | 2025 | 2030 | 2035 | 2040
BM | 44.8 | 44.8 | 6.14 | 44.8 | 44.8 | 44.8
CC | 68479.88 | 87806.93 | 92056.15 | 81184.85 | 44128.94 | 21069.88
CSP | 0 | 0 | 0 | 0 | 0 | 0
CT | 0 | 0 | 0 | 0 | 0 | 0
Coal | 1392.49 | 0 | 0 | 0 | 0 | 0
Geo | 7774.15 | 19841.05 | 19841.05 | 19841.05 | 19841.05 | 19841.05
H | 5920 | 5920 | 5920 | 5920 | 5920 | 5920
LFG | 1759.71 | 6141.64 | 6141.64 | 6141.64 | 6141.64 | 6141.64
Nuc | 17526.13 | 17526.13 | 17526.13 | 17526.13 | 17526.13 | 43797.85
PS | 14.4 | 6.19 | 7.8 | 240.53 | 134.37 | 100.97
PV | 331.57 | 331.57 | 331.57 | 331.57 | 331.57 | 331.57
PeakG | 0 | 0 | 0 | 0 | 0 | 0
PeakO | 0 | 0 | 0 | 0 | 0 | 0
ST | 1569.79 | 1569.79 | 1569.79 | 1569.79 | 10012.5 | 12942.33
STOG | 965.98 | 463.16 | 1222.68 | 317.7 | 67.08 | 25.93
STWD | 833.95 | 833.95 | 118.88 | 698.79 | 833.95 | 833.95
WT | 5740.26 | 5740.26 | 5740.26 | 42569.13 | 42569.13 | 42569.13
IGCC | 0 | 0 | 0 | 0 | 0 | 0
DemandResponse | 0 | 0 | 0 | 0 | 0 | 0
IGCC-CCS | 0 | 0 | 0 | 0 | 0 | 0
WT_off | 0 | 0 | 0 | 0 | 0 | 0
PseudoUnit | 0 | 0 | 0 | 0 | 0 | 0
FixedInterchange | 0 | 0 | 0 | 0 | 0 | 0
Total Generation by Reporting Type: ALB
ReportingType | 2015 | 2020 | 2025 | 2030 | 2035 | 2040
BM | 0 | 0 | 0 | 0 | 0 | 0
CC | 15481.35 | 20104.6 | 20869.86 | 5238.89 | 1964.46 | 0
CSP | 0 | 0 | 0 | 0 | 0 | 0
CT | 0 | 0 | 0 | 0 | 0 | 0
Coal | 45798.25 | 44036.45 | 41513.35 | 0 | 0 | 0
Geo | 0 | 0 | 0 | 0 | 0 | 0
H | 1979.87 | 1979.87 | 1979.87 | 1979.87 | 1979.87 | 1979.87
LFG | 78.84 | 78.84 | 78.84 | 78.84 | 78.84 | 78.84
Nuc | 0 | 0 | 0 | 63003.73 | 66764.1 | 72373.37
PS | 0 | 0 | 0 | 0 | 0 | 0
PV | 0 | 0 | 0 | 0 | 0 | 0
PeakG | 0 | 0 | 0 | 0 | 0 | 0
PeakO | 0 | 0 | 0 | 0 | 0 | 0
ST | 0 | 0 | 0 | 0 | 0 | 0
STOG | 0 | 0 | 0 | 0 | 0 | 0
STWD | 0 | 2.3 | 1219.39 | 1219.39 | 1219.39 | 1219.39
WT | 1553.84 | 1553.84 | 1553.84 | 1553.84 | 1764.26 | 1764.26
IGCC | 0 | 0 | 0 | 0 | 0 | 0
DemandResponse | 0 | 0 | 0 | 0 | 0 | 0
IGCC-CCS | 0 | 0 | 0 | 0 | 0 | 0
WT_off | 0 | 0 | 0 | 0 | 0 | 0
PseudoUnit | 0 | 0 | 0 | 0 | 0 | 0
FixedInterchange | 0 | 0 | 0 | 0 | 0 | 0
Total Generation by Reporting Type: BC
ReportingType | 2015 | 2020 | 2025 | 2030 | 2035 | 2040
BM | 0 | 0 | 0 | 0 | 0 | 0
CC | 6810.96 | 6810.96 | 6810.96 | 6810.96 | 0 | 0
CSP | 0 | 0 | 0 | 0 | 0 | 0
CT | 0 | 0 | 0 | 0 | 0 | 0
Coal | 0 | 0 | 0 | 0 | 0 | 0
Geo | 0 | 0 | 0 | 0 | 0 | 0
H | 54411.22 | 54411.22 | 54411.22 | 54411.22 | 54411.22 | 54411.22
LFG | 189.22 | 189.22 | 189.22 | 189.22 | 189.22 | 189.22
Nuc | 0 | 0 | 0 | 112.62 | 3677.56 | 9340.28
PS | 0 | 0 | 0 | 0 | 0 | 0
PV | 0 | 0 | 0 | 0 | 0 | 0
PeakG | 0 | 0 | 0 | 0 | 0 | 0
PeakO | 0 | 0 | 0 | 0 | 0 | 0
ST | 0 | 0 | 0 | 0 | 0 | 0
STOG | 0 | 0 | 0 | 0 | 0 | 0
STWD | 0 | 0 | 1575.93 | 3574.08 | 3574.08 | 3574.08
WT | 568.82 | 568.82 | 568.82 | 568.82 | 929.53 | 929.53
IGCC | 0 | 0 | 0 | 0 | 0 | 0
DemandResponse | 0 | 0 | 0 | 0 | 0 | 0
IGCC-CCS | 0 | 0 | 0 | 0 | 0 | 0
WT_off | 0 | 0 | 0 | 0 | 0 | 0
PseudoUnit | 0 | 0 | 0 | 0 | 0 | 0
FixedInterchange | 0 | 0 | 0 | 0 | 0 | 0
Total Generation by Reporting Type: HQ_IESO
ReportingType | 2015 | 2020 | 2025 | 2030 | 2035 | 2040
BM | 0 | 0 | 0 | 0 | 0 | 0
CC | 0 | 0 | 0 | 0 | 0 | 0
CSP | 0 | 0 | 0 | 0 | 0 | 0
CT | 0 | 0 | 0 | 0 | 0 | 0
Coal | 0 | 0 | 0 | 0 | 0 | 0
Geo | 0 | 0 | 0 | 0 | 0 | 0
H | 0 | 0 | 0 | 0 | 0 | 0
LFG | 0 | 0 | 0 | 0 | 0 | 0
Nuc | 0 | 0 | 0 | 0 | 0.01 | 0.78
PS | 0 | 0 | 0 | 0 | 0 | 0
PV | 0 | 0 | 0 | 0 | 0 | 0
PeakG | 0 | 0 | 0 | 0 | 0 | 0
PeakO | 0 | 0 | 0 | 0 | 0 | 0
ST | 0 | 0 | 0 | 0 | 0 | 0
STOG | 0 | 0 | 0 | 0 | 0 | 0
STWD | 0 | 0 | 0 | 0 | 0 | 0
WT | 0 | 0 | 0 | 0 | 0 | 0
IGCC | 0 | 0 | 0 | 0 | 0 | 0
DemandResponse | 0 | 0 | 0 | 0 | 0 | 0
IGCC-CCS | 0 | 0 | 0 | 0 | 0 | 0
WT_off | 0 | 0 | 0 | 0 | 0 | 0
PseudoUnit | 0 | 0 | 0 | 0 | 544.66 | 544.66
FixedInterchange | 2336 | 2336 | 2336 | 2336 | 2336 | 2336
Total Generation by Reporting Type: HQ_NEISO
ReportingType | 2015 | 2020 | 2025 | 2030 | 2035 | 2040
BM | 0 | 0 | 0 | 0 | 0 | 0
CC | 0 | 0 | 0 | 0 | 0 | 0
CSP | 0 | 0 | 0 | 0 | 0 | 0
CT | 0 | 0 | 0 | 0 | 0 | 0
Coal | 0 | 0 | 0 | 0 | 0 | 0
Geo | 0 | 0 | 0 | 0 | 0 | 0
H | 0 | 0 | 0 | 0 | 0 | 0
LFG | 0 | 0 | 0 | 0 | 0 | 0
Nuc | 0 | 0 | 0 | 0 | 0.16 | 0.36
PS | 0 | 0 | 0 | 0 | 0 | 0
PV | 0 | 0 | 0 | 0 | 0 | 0
PeakG | 0 | 0 | 0 | 0 | 0 | 0
PeakO | 0 | 0 | 0 | 0 | 0 | 0
ST | 0 | 0 | 0 | 0 | 0 | 0
STOG | 0 | 0 | 0 | 0 | 0 | 0
STWD | 0 | 0 | 0 | 0 | 0 | 0
WT | 0 | 0 | 0 | 0 | 0 | 0
IGCC | 0 | 0 | 0 | 0 | 0 | 0
DemandResponse | 0 | 0 | 0 | 0 | 0 | 0
IGCC-CCS | 0 | 0 | 0 | 0 | 0 | 0
WT_off | 0 | 0 | 0 | 0 | 0 | 0
PseudoUnit | 0 | 0 | 0 | 0 | 7325.51 | 7325.51
FixedInterchange | 19184.4 | 19184.4 | 19184.4 | 19184.4 | 19184.4 | 19184.4
Total Generation by Reporting Type: HQ_NY
ReportingType | 2015 | 2020 | 2025 | 2030 | 2035 | 2040
BM | 0 | 0 | 0 | 0 | 0 | 0
CC | 0 | 0 | 0 | 0 | 0 | 0
CSP | 0 | 0 | 0 | 0 | 0 | 0
CT | 0 | 0 | 0 | 0 | 0 | 0
Coal | 0 | 0 | 0 | 0 | 0 | 0
Geo | 0 | 0 | 0 | 0 | 0 | 0
H | 0 | 0 | 0 | 0 | 0 | 0
LFG | 0 | 0 | 0 | 0 | 0 | 0
Nuc | 0 | 0 | 0 | 0 | 0.36 | 0.78
PS | 0 | 0 | 0 | 0 | 0 | 0
PV | 0 | 0 | 0 | 0 | 0 | 0
PeakG | 0 | 0 | 0 | 0 | 0 | 0
PeakO | 0 | 0 | 0 | 0 | 0 | 0
ST | 0 | 0 | 0 | 0 | 0 | 0
STOG | 0 | 0 | 0 | 0 | 0 | 0
STWD | 0 | 0 | 0 | 0 | 0 | 0
WT | 0 | 0 | 0 | 0 | 0 | 0
IGCC | 0 | 0 | 0 | 0 | 0 | 0
DemandResponse | 0 | 0 | 0 | 0 | 0 | 0
IGCC-CCS | 0 | 0 | 0 | 0 | 0 | 0
WT_off | 0 | 0 | 0 | 0 | 0 | 0
PseudoUnit | 0 | 0 | 1393.75 | 14570.11 | 14570.11 | 14570.11
FixedInterchange | 5840 | 5840 | 5840 | 5840 | 5840 | 5840
Total Generation by Reporting Type: MARITIMES
ReportingType | 2015 | 2020 | 2025 | 2030 | 2035 | 2040
BM | 0 | 0 | 0 | 0 | 0 | 0
CC | 0 | 0 | 0 | 0 | 0 | 0
CSP | 0 | 0 | 0 | 0 | 0 | 0
CT | 0 | 0 | 0 | 0 | 0 | 0
Coal | 0 | 0 | 0 | 0 | 0 | 0
Geo | 0 | 0 | 0 | 0 | 0 | 0
H | 0 | 0 | 0 | 0 | 0 | 0
LFG | 0 | 0 | 0 | 0 | 0 | 0
Nuc | 0 | 0 | 0 | 0 | 0.16 | 0.36
PS | 0 | 0 | 0 | 0 | 0 | 0
PV | 0 | 0 | 0 | 0 | 0 | 0
PeakG | 0 | 0 | 0 | 0 | 0 | 0
PeakO | 0 | 0 | 0 | 0 | 0 | 0
ST | 0 | 0 | 0 | 0 | 0 | 0
STOG | 0 | 0 | 0 | 0 | 0 | 0
STWD | 0 | 0 | 0 | 0 | 0 | 0
WT | 0 | 0 | 0 | 0 | 0 | 0
IGCC | 0 | 0 | 0 | 0 | 0 | 0
DemandResponse | 0 | 0 | 0 | 0 | 0 | 0
IGCC-CCS | 0 | 0 | 0 | 0 | 0 | 0
WT_off | 0 | 0 | 0 | 0 | 0 | 0
PseudoUnit | 0 | 0 | 0 | 0 | 2480.72 | 2480.72
FixedInterchange | 8760 | 8760 | 8760 | 8760 | 8760 | 8760
Total Generation by Reporting Type: All
ReportingType | 2015 | 2020 | 2025 | 2030 | 2035 | 2040
BM | 2164.85 | 5935.69 | 8839.59 | 8928.21 | 12334.66 | 535982.73
CC | 1917990.01 | 2368613.04 | 2315807.09 | 2127167.81 | 1323379.16 | 425456.46
CSP | 0 | 0 | 0 | 0 | 0 | 0
CT | 612.02 | 1043.74 | 1161.88 | 1278.05 | 144.96 | 0
Coal | 797864.2 | 211654.32 | 63113.01 | 18771.77 | 36097.64 | 54808.43
Geo | 20459.37 | 37727.52 | 74585.65 | 74585.65 | 74585.65 | 74585.65
H | 430354.22 | 436754.34 | 444667.05 | 459490.6 | 474023.79 | 474023.79
LFG | 32608.22 | 48005.68 | 65429.32 | 71137.33 | 71137.33 | 71137.33
Nuc | 913193.75 | 942799.34 | 941643.47 | 1006668.1 | 1504039.03 | 1740012.79
PS | 6785.9 | 8742.08 | 11143.97 | 10541.99 | 6006.95 | 18926.21
PV | 1434.35 | 5073.06 | 6833.02 | 7145.81 | 7140.03 | 7255.49
PeakG | 2916.42 | 5430.91 | 7436.02 | 9690.45 | 5009.18 | 1827.07
PeakO | 0 | 0 | 0 | 0 | 9.62 | 0
ST | 2659.82 | 5425.01 | 6223.13 | 6275.13 | 16973.78 | 19903.62
STOG | 8991.42 | 9681.78 | 9122.62 | 5604.03 | 1216.22 | 317.47
STWD | 12056.81 | 10860.96 | 8130.7 | 18126.86 | 32400.8 | 32177.93
WT | 178096.59 | 347398.19 | 506565.67 | 683127.71 | 908525.41 | 936768.59
IGCC | 4427.31 | 2794.15 | 418.91 | 0 | 0 | 0
DemandResponse | 0 | 0 | 0 | 0 | 0 | 0
IGCC-CCS | 0 | 0 | 0 | 0 | 0 | 0
WT_off | 1873.58 | 1873.58 | 5864.11 | 5864.11 | 5864.11 | 210019.13
PseudoUnit | 0 | 0 | 1393.75 | 14570.11 | 24920.99 | 24920.99
FixedInterchange | 36120.4 | 36120.4 | 36120.4 | 36120.4 | 36120.4 | 36120.4
Total Generation by Reporting Type: EI_US
ReportingType | 2015 | 2020 | 2025 | 2030 | 2035 | 2040
BM | 2021.78 | 5792.32 | 8613.23 | 8139.25 | 10920.17 | 483110.96
CC | 1363809.93 | 1731688.22 | 1666560.71 | 1581588.14 | 1075928.85 | 310398.72
CSP | 0 | 0 | 0 | 0 | 0 | 0
CT | 612.02 | 1035.64 | 1136.19 | 1264.38 | 144.96 | 0
Coal | 586126.99 | 107833.18 | 15330.85 | 13236.59 | 29215.89 | 45241.33
Geo | 354.6 | 354.6 | 354.6 | 354.6 | 354.6 | 354.6
H | 108753.3 | 111076.82 | 112684.37 | 115529.38 | 122507.06 | 122507.06
LFG | 27266.03 | 31247.92 | 45825.75 | 51529.82 | 51529.82 | 51529.82
Nuc | 697700.22 | 728199.59 | 728199.59 | 716607.73 | 990366.16 | 1119693.41
PS | 6662.59 | 8645.98 | 11005.51 | 10113.44 | 5741.95 | 18630.97
PV | 411.15 | 4049.86 | 5809.81 | 6122.61 | 6145.04 | 6260.5
PeakG | 2824.11 | 5266.4 | 7336.12 | 9637.85 | 4969.46 | 1784.04
PeakO | 0 | 0 | 0 | 0 | 9.62 | 0
ST | 0 | 0 | 0 | 0 | 0 | 0
STOG | 5383.43 | 5339.8 | 3638.35 | 3407.23 | 1149.14 | 291.54
STWD | 7941.86 | 6740.58 | 5167.17 | 6218.59 | 19021.13 | 18365.16
WT | 106488.69 | 226663.1 | 385830.58 | 465464.35 | 619809.59 | 639671.6
IGCC | 4427.31 | 2794.15 | 418.91 | 0 | 0 | 0
DemandResponse | 0 | 0 | 0 | 0 | 0 | 0
IGCC-CCS | 0 | 0 | 0 | 0 | 0 | 0
WT_off | 1873.58 | 1873.58 | 5864.11 | 5864.11 | 5864.11 | 210019.13
PseudoUnit | 0 | 0 | 1393.75 | 14570.11 | 24376.33 | 24376.33
FixedInterchange | 33784.4 | 33784.4 | 33784.4 | 33784.4 | 33784.4 | 33784.4
Total Generation by Reporting Type: EI_Canada
ReportingType | 2015 | 2020 | 2025 | 2030 | 2035 | 2040
BM | 0 | 0 | 0 | 10.53 | 44.07 | 2436.46
CC | 14748.38 | 9110.2 | 3167.96 | 151.9 | 14.71 | 103.35
CSP | 0 | 0 | 0 | 0 | 0 | 0
CT | 0 | 5.76 | 0 | 0 | 0 | 0
Coal | 233.82 | 0 | 0 | 0 | 0 | 0
Geo | 0 | 0 | 0 | 0 | 0 | 0
H | 87709.45 | 91786.05 | 98091.21 | 110069.75 | 116533.45 | 116533.45
LFG | 926.37 | 926.37 | 926.37 | 930.31 | 930.31 | 930.31
Nuc | 101402.31 | 100508.51 | 99352.65 | 101402.31 | 93379.45 | 81384.7
PS | 13.53 | 25.83 | 25.83 | 25.83 | 12.99 | 25.83
PV | 78.84 | 78.84 | 78.84 | 78.84 | 78.84 | 78.84
PeakG | 85.46 | 158.17 | 0 | 0 | 0 | 0
PeakO | 0 | 0 | 0 | 0 | 0 | 0
ST | 0 | 0 | 0 | 0 | 0 | 0
STOG | 12.93 | 12.93 | 0 | 0 | 0 | 0
STWD | 1.25 | 4.38 | 4.38 | 26.27 | 541.02 | 974.11
WT | 9925.81 | 9925.81 | 9925.81 | 9925.81 | 9168.47 | 9168.47
IGCC | 0 | 0 | 0 | 0 | 0 | 0
DemandResponse | 0 | 0 | 0 | 0 | 0 | 0
IGCC-CCS | 0 | 0 | 0 | 0 | 0 | 0
WT_off | 0 | 0 | 0 | 0 | 0 | 0
PseudoUnit | 0 | 0 | 0 | 0 | 544.66 | 544.66
FixedInterchange | 2336 | 2336 | 2336 | 2336 | 2336 | 2336
Total Generation by Reporting Type: EI
ReportingType | 2015 | 2020 | 2025 | 2030 | 2035 | 2040
BM | 2021.78 | 5792.32 | 8613.23 | 8149.78 | 10964.25 | 485547.42
CC | 1378558.31 | 1740798.41 | 1669728.66 | 1581740.04 | 1075943.56 | 310502.07
CSP | 0 | 0 | 0 | 0 | 0 | 0
CT | 612.02 | 1041.4 | 1136.19 | 1264.38 | 144.96 | 0
Coal | 586360.82 | 107833.18 | 15330.85 | 13236.59 | 29215.89 | 45241.33
Geo | 354.6 | 354.6 | 354.6 | 354.6 | 354.6 | 354.6
H | 196462.75 | 202862.87 | 210775.58 | 225599.13 | 239040.51 | 239040.51
LFG | 28192.4 | 32174.29 | 46752.12 | 52460.14 | 52460.14 | 52460.14
Nuc | 799102.52 | 828708.1 | 827552.24 | 818010.03 | 1083745.61 | 1201078.11
PS | 6676.12 | 8671.81 | 11031.34 | 10139.27 | 5754.94 | 18656.8
PV | 489.99 | 4128.7 | 5888.65 | 6201.45 | 6223.88 | 6339.34
PeakG | 2909.57 | 5424.56 | 7336.12 | 9637.85 | 4969.46 | 1784.04
PeakO | 0 | 0 | 0 | 0 | 9.62 | 0
ST | 0 | 0 | 0 | 0 | 0 | 0
STOG | 5396.36 | 5352.74 | 3638.35 | 3407.23 | 1149.14 | 291.54
STWD | 7943.11 | 6744.95 | 5171.55 | 6244.86 | 19562.15 | 19339.27
WT | 116414.5 | 236588.91 | 395756.39 | 475390.15 | 628978.06 | 648840.07
IGCC | 4427.31 | 2794.15 | 418.91 | 0 | 0 | 0
DemandResponse | 0 | 0 | 0 | 0 | 0 | 0
IGCC-CCS | 0 | 0 | 0 | 0 | 0 | 0
WT_off | 1873.58 | 1873.58 | 5864.11 | 5864.11 | 5864.11 | 210019.13
PseudoUnit | 0 | 0 | 1393.75 | 14570.11 | 24920.99 | 24920.99
FixedInterchange | 36120.4 | 36120.4 | 36120.4 | 36120.4 | 36120.4 | 36120.4
Total Generation by Reporting Type: Outside_EI
ReportingType | 2015 | 2020 | 2025 | 2030 | 2035 | 2040
BM | 143.07 | 143.37 | 226.36 | 778.43 | 1370.41 | 50435.31
CC | 539431.7 | 627814.63 | 646078.43 | 545427.77 | 247435.61 | 114954.38
CSP | 0 | 0 | 0 | 0 | 0 | 0
CT | 0 | 2.34 | 25.69 | 13.67 | 0 | 0
Coal | 211503.38 | 103821.15 | 47782.16 | 5535.18 | 6881.75 | 9567.1
Geo | 20104.76 | 37372.91 | 74231.05 | 74231.05 | 74231.05 | 74231.05
H | 233891.47 | 233891.47 | 233891.47 | 233891.47 | 234983.28 | 234983.28
LFG | 4415.83 | 15831.39 | 18677.2 | 18677.2 | 18677.2 | 18677.2
Nuc | 114091.23 | 114091.24 | 114091.23 | 188658.07 | 420293.41 | 538934.68
PS | 109.78 | 70.28 | 112.63 | 402.73 | 252.01 | 269.41
PV | 944.36 | 944.36 | 944.36 | 944.36 | 916.16 | 916.16
PeakG | 6.85 | 6.35 | 99.9 | 52.6 | 39.71 | 43.03
PeakO | 0 | 0 | 0 | 0 | 0 | 0
ST | 2659.82 | 5425.01 | 6223.13 | 6275.13 | 16973.78 | 19903.62
STOG | 3595.06 | 4329.05 | 5484.27 | 2196.8 | 67.08 | 25.93
STWD | 4113.7 | 4116 | 2959.14 | 11882 | 12838.66 | 12838.66
WT | 61682.09 | 110809.28 | 110809.28 | 207737.55 | 279547.35 | 287928.52
IGCC | 0 | 0 | 0 | 0 | 0 | 0
DemandResponse | 0 | 0 | 0 | 0 | 0 | 0
IGCC-CCS | 0 | 0 | 0 | 0 | 0 | 0
WT_off | 0 | 0 | 0 | 0 | 0 | 0
PseudoUnit | 0 | 0 | 0 | 0 | 0 | 0
FixedInterchange | 0 | 0 | 0 | 0 | 0 | 0
#2 | Energy Demand (TWh)
Energy Demand by Pool & Region:
Pool/Region | 2015 | 2020 | 2025 | 2030 | 2035 | 2040
ENT | 172.04 | 166.74 | 164.88 | 154.81 | 147.07 | 153.28
FRCC | 249.96 | 246.95 | 261.68 | 262.87 | 254.14 | 272.55
MAPP_US | 27.78 | 29.68 | 29.34 | 30.48 | 30.71 | 30.93
MISO_IN | 95.89 | 93.98 | 102.22 | 102.37 | 97.12 | 103.39
MISO_MI | 96.15 | 92.37 | 98.36 | 99.38 | 98.95 | 102.19
MISO_MO-IL | 91.24 | 95.37 | 100.15 | 101 | 97.44 | 102.52
MISO_W | 132.19 | 133.58 | 149.08 | 151.71 | 143.5 | 145.36
MISO_WUMS | 63.63 | 67.24 | 67.88 | 70.14 | 66.93 | 68.95
NE | 32.16 | 33.86 | 31.52 | 33.21 | 36.12 | 36.55
NEISO | 131.59 | 120.9 | 118.42 | 115.69 | 119.21 | 114.97
NonRTO_Midwest | 61.62 | 62.5 | 64.21 | 59.2 | 60.85 | 63.79
NYISO_A-F | 56.62 | 61.14 | 61.61 | 63.5 | 59.88 | 59.47
NYISO_G-I | 17.49 | 18.44 | 18.84 | 18.49 | 18.66 | 18.78
NYISO_J-K | 66.04 | 70.45 | 71.92 | 72.55 | 71.94 | 72.49
PJM_E | 126.8 | 116.78 | 115.88 | 117.67 | 118.39 | 120.37
PJM_ROM | 141.95 | 146.23 | 145.59 | 148.64 | 149.36 | 154.32
PJM_ROR | 504.4 | 506.61 | 479.54 | 485.04 | 480.97 | 484.96
SOCO | 249.18 | 271.67 | 273.18 | 275.14 | 272.37 | 268.11
SPP_N | 78.23 | 82.77 | 77.83 | 84.33 | 90.04 | 91.71
SPP_S | 164.81 | 179.45 | 178.88 | 177.98 | 177.8 | 179.27
TVA | 170.32 | 173.78 | 169.8 | 166.86 | 177.18 | 173.67
TVA_Transmission | 0 | 0 | 0 | 0 | 0 | 0
VACAR | 254.08 | 268.15 | 273.97 | 275.09 | 271.21 | 280.29
IESO | 130.96 | 124.35 | 122.73 | 128.04 | 123.12 | 123.05
MAPP_CA | 49.66 | 51.49 | 51.1 | 53.6 | 51.82 | 52.08
AZ_NM_SNV_Coal | 129.29 | 143.69 | 147.15 | 148.73 | 156.05 | 156.05
AZ_NM_SNV_Gas | 0 | 0 | 0 | 0 | 0 | 0
AZ_NM_SNV_NucRenew | 0 | 0 | 0 | 0 | 0 | 0
ERCOT | 332.03 | 338.01 | 338.59 | 335.52 | 335.41 | 338.37
NP15 | 114.42 | 120.12 | 123.34 | 132.01 | 135.32 | 142.81
NWPP_Coal | 234.02 | 249.71 | 256.35 | 260.9 | 260.9 | 282.34
NWPP_Gas | 0 | 0 | 0 | 0 | 0 | 0
NWPP_NucRenew | 0 | 0 | 0 | 0 | 0 | 0
RMPA | 71.95 | 78.55 | 73.13 | 79.65 | 79.65 | 81.29
SP15 | 189.17 | 200.62 | 201.73 | 206.48 | 211.65 | 223.37
ALB | 63.97 | 66.3 | 67.87 | 73.44 | 73.24 | 75.91
BC | 61.93 | 62.79 | 62.87 | 66.55 | 64.92 | 65.83
HQ_IESO | 0 | 0 | 0 | 0 | 0 | 0
HQ_NEISO | 0 | 0 | 0 | 0 | 0 | 0
HQ_NY | 0 | 0 | 0 | 0 | 0 | 0
MARITIMES | 0 | 0 | 0 | 0 | 0 | 0
All | 4361.56 | 4474.28 | 4499.64 | 4551.04 | 4531.92 | 4639.01
EI_US | 2984.17 | 3038.65 | 3054.77 | 3066.13 | 3039.84 | 3097.93
EI_Canada | 180.62 | 175.84 | 173.83 | 181.64 | 174.95 | 175.12
EI | 3164.79 | 3214.49 | 3228.6 | 3247.77 | 3214.78 | 3273.05
Outside_EI | 1196.77 | 1259.79 | 1271.04 | 1303.27 | 1317.14 | 1365.96
#3 | Generation Minus Energy (TWh)
Generation Minus Energy by Pool & Region:
Pool/Region | 2015 | 2020 | 2025 | 2030 | 2035 | 2040
ENT | 3.47 | 2.56 | -14.06 | -15.34 | -6.81 | 2.45
FRCC | -0.72 | -0.72 | -0.86 | -1.16 | -0.15 | 2.15
MAPP_US | 0.99 | 2.6 | 7.25 | 23.61 | 23.54 | 23.7
MISO_IN | 14.18 | 89.54 | 77.52 | 73.55 | 63.43 | 17.73
MISO_MI | -35.65 | -51.35 | -55.32 | -58.45 | -59.93 | -33.65
MISO_MO-IL | -9.33 | -39.92 | -52.98 | -45.74 | -45.53 | -55.6
MISO_W | -5.44 | -37.54 | 1.11 | 31.21 | 20.95 | 24.45
MISO_WUMS | 24.96 | 30.97 | 29.29 | 14.85 | 5.9 | 1.29
NE | 12.36 | 1.86 | 1.68 | -3.94 | -19.28 | -18.21
NEISO | -25.74 | -24.24 | -22.67 | -22.61 | -25.79 | -22.15
NonRTO_Midwest | -0.52 | -0.84 | -8.48 | -3.56 | -0.2 | 1.21
NYISO_A-F | 16.86 | 16.1 | 15.86 | 5.76 | 24.7 | 19.04
NYISO_G-I | 3.05 | 4.88 | 4.72 | 2.16 | -2.68 | -0.11
NYISO_J-K | -40.98 | -43.24 | -44.29 | -46.04 | -55.6 | -57.86
PJM_E | -2.01 | 11.39 | 14.15 | 11.1 | -14.36 | -15.59
PJM_ROM | -60.6 | -61.27 | -53.95 | -52.83 | -51.25 | -35.55
PJM_ROR | 63.42 | 37.1 | 38.28 | 16.31 | 46.68 | 36.78
SOCO | -2.87 | -3.09 | -3.28 | -12.45 | 2.72 | -3.33
SPP_N | 12.66 | 9.93 | 29.08 | 20.37 | 4.34 | 22.18
SPP_S | -26.04 | -7.94 | -8.56 | -9.97 | -0.55 | -5.81
TVA | -1.2 | 1.71 | -1.59 | -1.03 | 1.39 | -0.86
TVA_Transmission | 0 | 0 | 0 | 0 | 0 | 0
VACAR | -2.39 | 1.46 | -3.9 | 3.15 | -7.66 | 27.65
IESO | 32.32 | 32.42 | 32.43 | 29.26 | 28.1 | 19.1
MAPP_CA | 2.19 | 4.28 | 5.31 | 11.73 | 17.66 | 17.41
AZ_NM_SNV_Coal | -84.88 | -126.51 | -147.04 | -148.73 | -155.72 | -153.04
AZ_NM_SNV_Gas | 77.51 | 82 | 91.92 | 86.62 | 28.47 | 11.59
AZ_NM_SNV_NucRenew | 42.13 | 75.72 | 88.51 | 90.58 | 164.99 | 178.83
ERCOT | -0.15 | -0.28 | -4.62 | -2.2 | -0.35 | -2
NP15 | 20.86 | 24.15 | 26.03 | 13.42 | 25.46 | 23.59
NWPP_Coal | -192.2 | -242.5 | -255.06 | -259.61 | -259.61 | -281.05
NWPP_Gas | 50.58 | 76.49 | 76.49 | 76.49 | 20.17 | 11.71
NWPP_NucRenew | 162.47 | 164.4 | 168.08 | 172.19 | 241.52 | 274.57
RMPA | -0.55 | -0.84 | -2.49 | -3.99 | -1.83 | -0.82
SP15 | -76.81 | -54.4 | -51.25 | -30.09 | -64.1 | -69.75
ALB | 0.92 | 1.45 | -0.66 | -0.36 | 0.53 | 1.5
BC | 0.05 | -0.81 | 0.68 | -0.88 | -2.14 | 2.62
HQ_IESO | 2.34 | 2.34 | 2.34 | 2.34 | 2.88 | 2.88
HQ_NEISO | 19.18 | 19.18 | 19.18 | 19.18 | 26.51 | 26.51
HQ_NY | 5.84 | 5.84 | 7.23 | 20.41 | 20.41 | 20.41
MARITIMES | 8.76 | 8.76 | 8.76 | 8.76 | 11.24 | 11.24
All | 9.05 | 11.66 | 14.86 | 14.06 | 8.01 | 25.23
EI_US | -27.73 | -26.26 | -15.82 | -22.69 | -38 | -11.91
EI_Canada | 36.85 | 39.04 | 40.08 | 43.32 | 48.64 | 39.39
EI | 9.13 | 12.78 | 24.26 | 20.62 | 10.64 | 27.48
Outside_EI | -0.08 | -1.12 | -9.4 | -6.57 | -2.63 | -2.25
#4 | Fuel Use (TBtu)
Total Fuel Consumption by Reporting Type: Entergy
ReportingType | 2015 | 2020 | 2025 | 2030 | 2035 | 2040
BM | 0 | 0 | 0 | 0 | 0 | 977.87
CC | 555.77 | 820.31 | 713.06 | 626.66 | 402.81 | 75.15
CSP | 0 | 0 | 0 | 0 | 0 | 0
CT | 0 | 0 | 0 | 0 | 0 | 0
Coal | 505.4 | 32.14 | 4.54 | 0 | 0 | 0
Geo | 0 | 0 | 0 | 0 | 0 | 0
H | 0 | 0 | 0 | 0 | 0 | 0
LFG | 0 | 0 | 0 | 11.56 | 11.56 | 11.56
Nuc | 464.87 | 464.87 | 464.87 | 464.87 | 744.71 | 659.23
PS | 0 | 0 | 0 | 0 | 0 | 0
PV | 0 | 0 | 0 | 0 | 0 | 0
PeakG | 0 | 0 | 0.14 | 0.02 | 0 | 0
PeakO | 0 | 0 | 0 | 0 | 0 | 0
ST | 0 | 0 | 0 | 0 | 0 | 0
STOG | 5.64 | 7.06 | 0 | 0 | 0 | 0
STWD | 0 | 0.51 | 0.51 | 1.73 | 18.94 | 18.94
WT | 0 | 0 | 0 | 0 | 0 | 0
IGCC | 0 | 0 | 0 | 0 | 0 | 0
DemandResponse | 0 | 0 | 0 | 0 | 0 | 0
IGCC-CCS | 0 | 0 | 0 | 0 | 0 | 0
WT_off | 0 | 0 | 0 | 0 | 0 | 0
PseudoUnit | 0 | 0 | 0 | 0 | 0 | 0
FixedInterchange | 0 | 0 | 0 | 0 | 0 | 0
Total Fuel Consumption by Reporting Type: FRCC
ReportingType | 2015 | 2020 | 2025 | 2030 | 2035 | 2040
BM | 0 | 0 | 0 | 0 | 0 | 194.31
CC | 1327 | 1387.73 | 1465.9 | 1463.2 | 360.44 | 299.7
CSP | 0 | 0 | 0 | 0 | 0 | 0
CT | 5.32 | 10.22 | 10.49 | 10.59 | 0 | 0
Coal | 129.42 | 7.13 | 4.64 | 5.24 | 6.63 | 23.78
Geo | 0 | 0 | 0 | 0 | 0 | 0
H | 0 | 0 | 0 | 0 | 0 | 0
LFG | 0 | 0 | 21.31 | 21.31 | 21.31 | 21.31
Nuc | 352.09 | 352.09 | 352.09 | 352.09 | 1969.84 | 2113.51
PS | 0 | 0 | 0 | 0 | 0 | 0
PV | 0 | 0 | 0 | 0 | 0 | 0
PeakG | 4.35 | 6.91 | 12.72 | 14.26 | 3.39 | 2.35
PeakO | 0 | 0 | 0 | 0 | 0 | 0
ST | 0 | 0 | 0 | 0 | 0 | 0
STOG | 0 | 0 | 0 | 0 | 0 | 0
STWD | 1.49 | 2.28 | 2.28 | 15.45 | 15.45 | 15.45
WT | 0 | 0 | 0 | 0 | 0 | 0
IGCC | 0 | 0 | 0 | 0 | 0 | 0
DemandResponse | 0 | 0 | 0 | 0 | 0 | 0
IGCC-CCS | 0 | 0 | 0 | 0 | 0 | 0
WT_off | 0 | 0 | 0 | 0 | 0 | 0
PseudoUnit | 0 | 0 | 0 | 0 | 0 | 0
FixedInterchange | 0 | 0 | 0 | 0 | 0 | 0
Total Fuel Consumption by Reporting Type: MAPP_US
ReportingType | 2015 | 2020 | 2025 | 2030 | 2035 | 2040
BM | 0 | 0 | 0 | 0 | 0 | 0
CC | 15.53 | 17.95 | 9.87 | 3.52 | 4.81 | 2.86
CSP | 0 | 0 | 0 | 0 | 0 | 0
CT | 0 | 0.03 | 0 | 0.03 | 0.03 | 0
Coal | 107.09 | 32.71 | 0 | 0 | 0 | 0
Geo | 0 | 0 | 0 | 0 | 0 | 0
H | 0 | 0 | 0 | 0 | 0 | 0
LFG | 0 | 0 | 0 | 7.71 | 7.71 | 7.71
Nuc | 0 | 0 | 0 | 0.01 | 0.03 | 0.06
PS | 0 | 0 | 0 | 0 | 0 | 0
PV | 0 | 0 | 0 | 0 | 0 | 0
PeakG | 0.68 | 1.77 | 0.9 | 1.33 | 0.92 | 0.49
PeakO | 0 | 0 | 0 | 0 | 0 | 0
ST | 0 | 0 | 0 | 0 | 0 | 0
STOG | 0 | 0 | 0 | 0 | 0 | 0
STWD | 0 | 0 | 0 | 0 | 0 | 0
WT | 0.01 | 0.02 | 0.02 | 0.04 | 0.04 | 0.04
IGCC | 0 | 0 | 0 | 0 | 0 | 0
DemandResponse | 0 | 0 | 0 | 0 | 0 | 0
IGCC-CCS | 0 | 0 | 0 | 0 | 0 | 0
WT_off | 0 | 0 | 0 | 0 | 0 | 0
PseudoUnit | 0 | 0 | 0 | 0 | 0 | 0
FixedInterchange | 0 | 0 | 0 | 0 | 0 | 0
Total Fuel Consumption by Reporting Type: MISO_IN
ReportingType | 2015 | 2020 | 2025 | 2030 | 2035 | 2040
BM | 0 | 0 | 0 | 0 | 0 | 596.39
CC | 410.69 | 1053.88 | 1075.31 | 1044.86 | 922.84 | 341.25
CSP | 0 | 0 | 0 | 0 | 0 | 0
CT | 0 | 0 | 0 | 0 | 0 | 0
Coal | 363.58 | 66.17 | 11.91 | 31.13 | 85.96 | 164.94
Geo | 0 | 0 | 0 | 0 | 0 | 0
H | 0 | 0 | 0 | 0 | 0 | 0
LFG | 0 | 0 | 8.62 | 8.62 | 8.62 | 8.62
Nuc | 0 | 0 | 0 | 0.01 | 0.08 | 35.82
PS | 0 | 0 | 0 | 0 | 0 | 0
PV | 0 | 0 | 0 | 0 | 0 | 0
PeakG | 0 | 0 | 0 | 0.13 | 0 | 0
PeakO | 0 | 0 | 0 | 0 | 0 | 0
ST | 0 | 0 | 0 | 0 | 0 | 0
STOG | 0.65 | 0.34 | 0.65 | 0.65 | 0.03 | 0
STWD | 0 | 0 | 0 | 0 | 0 | 0
WT | 0 | 0 | 0 | 0 | 0 | 0
IGCC | 40.45 | 25.53 | 3.83 | 0 | 0 | 0
DemandResponse | 0 | 0 | 0 | 0 | 0 | 0
IGCC-CCS | 0 | 0 | 0 | 0 | 0 | 0
WT_off | 0 | 0 | 0 | 0 | 0 | 0
PseudoUnit | 0 | 0 | 0 | 0 | 0 | 0
FixedInterchange | 0 | 0 | 0 | 0 | 0 | 0
Total Fuel Consumption by Reporting Type: MISO_MI
ReportingType | 2015 | 2020 | 2025 | 2030 | 2035 | 2040
BM | 0 | 0 | 0 | 0 | 0 | 0
CC | 148.78 | 112.36 | 118.11 | 105.26 | 61.13 | 6.81
CSP | 0 | 0 | 0 | 0 | 0 | 0
CT | 0 | 0 | 0 | 0 | 0 | 0
Coal | 149.49 | 0 | 0 | 0 | 0 | 0
Geo | 0 | 0 | 0 | 0 | 0 | 0
H | 0 | 0 | 0 | 0 | 0 | 0
LFG | 0 | 0 | 17.24 | 17.24 | 17.24 | 17.24
Nuc | 174.19 | 174.19 | 174.19 | 174.19 | 209.33 | 609.59
PS | 0 | 0 | 0 | 0 | 0 | 0
PV | 0 | 0 | 0 | 0 | 0 | 0
PeakG | 0.21 | 0.34 | 0.35 | 0.78 | 0 | 0
PeakO | 0 | 0 | 0 | 0 | 0 | 0
ST | 0 | 0 | 0 | 0 | 0 | 0
STOG | 5.13 | 1.07 | 2.37 | 1.96 | 0.31 | 0
STWD | 13.39 | 11.22 | 3.28 | 4.31 | 13.39 | 13.39
WT | 0.01 | 0.01 | 0.01 | 0.01 | 0.01 | 0.01
IGCC | 0 | 0 | 0 | 0 | 0 | 0
DemandResponse | 0 | 0 | 0 | 0 | 0 | 0
IGCC-CCS | 0 | 0 | 0 | 0 | 0 | 0
WT_off | 0 | 0 | 0 | 0 | 0 | 0
PseudoUnit | 0 | 0 | 0 | 0 | 0 | 0
FixedInterchange | 0 | 0 | 0 | 0 | 0 | 0
Total Fuel Consumption by Reporting Type: MISO_MO-IL
ReportingType | 2015 | 2020 | 2025 | 2030 | 2035 | 2040
BM | 0 | 0 | 0 | 0 | 0 | 0
CC | 25.69 | 136.74 | 129.65 | 81.68 | 54.45 | 18.97
CSP | 0 | 0 | 0 | 0 | 0 | 0
CT | 0 | 0 | 0 | 0 | 0 | 0
Coal | 559.41 | 110.28 | 14.96 | 2.6 | 14.68 | 25.49
Geo | 0 | 0 | 0 | 0 | 0 | 0
H | 0 | 0 | 0 | 0 | 0 | 0
LFG | 0 | 0 | 24.03 | 24.03 | 24.03 | 24.03
Nuc | 178.81 | 178.81 | 178.81 | 178.81 | 178.81 | 178.81
PS | 0 | 0 | 0 | 0 | 0 | 0
PV | 0 | 0 | 0 | 0 | 0 | 0
PeakG | 2.07 | 8.19 | 6.28 | 6.41 | 7.73 | 3.22
PeakO | 0 | 0 | 0 | 0 | 0 | 0
ST | 0 | 0 | 0 | 0 | 0 | 0
STOG | 0.06 | 0.22 | 0.22 | 0.22 | 0 | 0
STWD | 0 | 0 | 0 | 0 | 0 | 0
WT | 0 | 0 | 0 | 0.02 | 0.02 | 0.02
IGCC | 0 | 0 | 0 | 0 | 0 | 0
DemandResponse | 0 | 0 | 0 | 0 | 0 | 0
IGCC-CCS | 0 | 0 | 0 | 0 | 0 | 0
WT_off | 0 | 0 | 0 | 0 | 0 | 0
PseudoUnit | 0 | 0 | 0 | 0 | 0 | 0
FixedInterchange | 0 | 0 | 0 | 0 | 0 | 0
Total Fuel Consumption by Reporting Type: MISO_W
ReportingType | 2015 | 2020 | 2025 | 2030 | 2035 | 2040
BM | 0 | 0 | 0 | 0 | 0 | 0
CC | 72.87 | 200.86 | 79.03 | 43.92 | 25.5 | 18.46
CSP | 0 | 0 | 0 | 0 | 0 | 0
CT | 0 | 0 | 0 | 0 | 0 | 0
Coal | 689.05 | 166.71 | 30.09 | 20.65 | 29.72 | 29.72
Geo | 0 | 0 | 0 | 0 | 0 | 0
H | 0 | 0 | 0 | 0 | 0 | 0
LFG | 0 | 0 | 7.71 | 7.71 | 7.71 | 7.71
Nuc | 190.11 | 190.11 | 190.11 | 190.11 | 0.01 | 0.01
PS | 0 | 0 | 0 | 0 | 0 | 0
PV | 0 | 0 | 0 | 0 | 0 | 0
PeakG | 2.84 | 8.47 | 1.05 | 1.81 | 1.86 | 0.07
PeakO | 0 | 0 | 0 | 0 | 0 | 0
ST | 0 | 0 | 0 | 0 | 0 | 0
STOG | 0 | 0.04 | 0 | 0 | 0 | 0
STWD | 0.67 | 2.35 | 2.27 | 2.35 | 24.94 | 22.37
WT | 0.03 | 0.03 | 0.11 | 0.15 | 0.15 | 0.16
IGCC | 0 | 0 | 0 | 0 | 0 | 0
DemandResponse | 0 | 0 | 0 | 0 | 0 | 0
IGCC-CCS | 0 | 0 | 0 | 0 | 0 | 0
WT_off | 0 | 0 | 0 | 0 | 0 | 0
PseudoUnit | 0 | 0 | 0 | 0 | 0 | 0
FixedInterchange | 0 | 0 | 0 | 0 | 0 | 0
Total Fuel Consumption by Reporting Type: MISO_WUMS
ReportingType | 2015 | 2020 | 2025 | 2030 | 2035 | 2040
BM | 0 | 0 | 0 | 0 | 0 | 310.67
CC | 399.86 | 487.49 | 471.25 | 387.72 | 379.11 | 67.99
CSP | 0 | 0 | 0 | 0 | 0 | 0
CT | 0 | 0 | 0 | 0 | 0 | 0
Coal | 54.8 | 5.72 | 2.79 | 7.93 | 22.78 | 35.25
Geo | 0 | 0 | 0 | 0 | 0 | 0
H | 0 | 0 | 0 | 0 | 0 | 0
LFG | 0 | 0 | 24.03 | 24.03 | 24.03 | 24.03
Nuc | 150.68 | 150.68 | 150.68 | 150.68 | 14.57 | 253.66
PS | 0 | 0 | 0 | 0 | 0 | 0
PV | 0 | 0 | 0 | 0 | 0 | 0
PeakG | 0 | 0 | 0.11 | 0.3 | 0 | 0
PeakO | 0 | 0 | 0 | 0 | 0 | 0
ST | 0 | 0 | 0 | 0 | 0 | 0
STOG | 0 | 0 | 0 | 0 | 0 | 0
STWD | 0.14 | 0.26 | 0.51 | 0.88 | 9.7 | 9.7
WT | 0 | 0 | 0 | 0 | 0 | 0
IGCC | 0 | 0 | 0 | 0 | 0 | 0
DemandResponse | 0 | 0 | 0 | 0 | 0 | 0
IGCC-CCS | 0 | 0 | 0 | 0 | 0 | 0
WT_off | 0 | 0 | 0 | 0 | 0 | 0
PseudoUnit | 0 | 0 | 0 | 0 | 0 | 0
FixedInterchange | 0 | 0 | 0 | 0 | 0 | 0
Total Fuel Consumption by Reporting Type: Nebraska
ReportingType | 2015 | 2020 | 2025 | 2030 | 2035 | 2040
BM | 0 | 0 | 0 | 0 | 0 | 120.77
CC | 16.32 | 126.93 | 125.57 | 98.74 | 76.54 | 28.57
CSP | 0 | 0 | 0 | 0 | 0 | 0
CT | 0 | 0 | 0 | 0 | 0 | 0
Coal | 328.81 | 37.24 | 15.38 | 13.92 | 26.89 | 26.89
Geo | 0 | 0 | 0 | 0 | 0 | 0
H | 0 | 0 | 0 | 0 | 0 | 0
LFG | 0 | 0 | 0 | 7.71 | 7.71 | 7.71
Nuc | 104.28 | 104.28 | 104.28 | 104.28 | 0.02 | 0.02
PS | 0 | 0 | 0 | 0 | 0 | 0
PV | 0 | 0 | 0 | 0 | 0 | 0
PeakG | 0.26 | 0.64 | 0 | 0.03 | 0 | 0
PeakO | 0 | 0 | 0 | 0 | 0 | 0
ST | 0 | 0 | 0 | 0 | 0 | 0
STOG | 0 | 0 | 0 | 0 | 0 | 0
STWD | 0 | 0 | 0 | 0 | 0 | 0
WT | 0 | 0 | 0 | 0 | 0 | 0
IGCC | 0 | 0 | 0 | 0 | 0 | 0
DemandResponse | 0 | 0 | 0 | 0 | 0 | 0
IGCC-CCS | 0 | 0 | 0 | 0 | 0 | 0
WT_off | 0 | 0 | 0 | 0 | 0 | 0
PseudoUnit | 0 | 0 | 0 | 0 | 0 | 0
FixedInterchange | 0 | 0 | 0 | 0 | 0 | 0
Total Fuel Consumption by Reporting Type: NEISO
ReportingType | 2015 | 2020 | 2025 | 2030 | 2035 | 2040
BM | 24.48 | 15.9 | 6.13 | 3.49 | 24.48 | 17.66
CC | 295.28 | 198.01 | 172.83 | 129.33 | 50.3 | 41.74
CSP | 0 | 0 | 0 | 0 | 0 | 0
CT | 0.01 | 0.07 | 0.12 | 0.11 | 0 | 0
Coal | 0.11 | 0 | 0 | 0 | 0 | 0
Geo | 0 | 0 | 0 | 0 | 0 | 0
H | 0 | 0 | 0 | 0 | 0 | 0
LFG | 5.3 | 5.3 | 12.81 | 12.81 | 12.81 | 12.81
Nuc | 365.51 | 365.51 | 365.51 | 365.51 | 264.08 | 195.08
PS | 0 | 0 | 0 | 0 | 0 | 0
PV | 0 | 0 | 0 | 0 | 0 | 0
PeakG | 0.09 | 0.33 | 0.4 | 0.32 | 0.01 | 0
PeakO | 0 | 0 | 0 | 0 | 0 | 0
ST | 0 | 0 | 0 | 0 | 0 | 0
STOG | 0 | 0 | 0 | 0 | 0 | 0
STWD | 51.79 | 14.62 | 1.46 | 1.46 | 32.62 | 25.46
WT | 0 | 0.01 | 0.01 | 0.02 | 0.03 | 0.04
IGCC | 0 | 0 | 0 | 0 | 0 | 0
DemandResponse | 0 | 0 | 0 | 0 | 0 | 0
IGCC-CCS | 0 | 0 | 0 | 0 | 0 | 0
WT_off | 0 | 0 | 0 | 0 | 0 | 0
PseudoUnit | 0 | 0 | 0 | 0 | 0 | 0
FixedInterchange | 0 | 0 | 0 | 0 | 0 | 0
Total Fuel Consumption by Reporting Type: NonRTO_Midwest
ReportingType | 2015 | 2020 | 2025 | 2030 | 2035 | 2040
BM | 0 | 0 | 0 | 0 | 0 | 596.39
CC | 211.84 | 320.53 | 319.24 | 315.57 | 296.25 | 23.71
CSP | 0 | 0 | 0 | 0 | 0 | 0
CT | 0 | 0 | 0 | 0 | 0 | 0
Coal | 252.3 | 83.01 | 12.89 | 21.65 | 25.68 | 50.6
Geo | 0 | 0 | 0 | 0 | 0 | 0
H | 0 | 0 | 0 | 0 | 0 | 0
LFG | 0 | 0 | 17.24 | 17.24 | 17.24 | 17.24
Nuc | 0 | 0 | 0 | 0.01 | 52.3 | 65.12
PS | 0 | 0 | 0 | 0 | 0 | 0
PV | 0 | 0 | 0 | 0 | 0 | 0
PeakG | 1.61 | 0.8 | 0.83 | 2.28 | 1.56 | 0.09
PeakO | 0 | 0 | 0 | 0 | 0 | 0
ST | 0 | 0 | 0 | 0 | 0 | 0
STOG | 0 | 0 | 0 | 0 | 0 | 0
STWD | 0 | 0 | 0 | 0 | 0 | 0
WT | 0 | 0 | 0 | 0 | 0 | 0
IGCC | 0 | 0 | 0 | 0 | 0 | 0
DemandResponse | 0 | 0 | 0 | 0 | 0 | 0
IGCC-CCS | 0 | 0 | 0 | 0 | 0 | 0
WT_off | 0 | 0 | 0 | 0 | 0 | 0
PseudoUnit | 0 | 0 | 0 | 0 | 0 | 0
FixedInterchange | 0 | 0 | 0 | 0 | 0 | 0
Total Fuel Consumption by Reporting Type: NYISO_A-F
ReportingType | 2015 | 2020 | 2025 | 2030 | 2035 | 2040
BM | 0 | 0 | 0 | 0 | 0 | 0
CC | 56.67 | 70.97 | 72.75 | 44.02 | 6.86 | 8.61
CSP | 0 | 0 | 0 | 0 | 0 | 0
CT | 0 | 0 | 0 | 0 | 0 | 0
Coal | 0 | 0 | 0 | 0 | 0 | 0
Geo | 0 | 0 | 0 | 0 | 0 | 0
H | 0 | 0 | 0 | 0 | 0 | 0
LFG | 0.69 | 0.69 | 0.69 | 8 | 8 | 8
Nuc | 270.5 | 270.5 | 270.5 | 220.56 | 173.9 | 105.39
PS | 0 | 0 | 0 | 0 | 0 | 0
PV | 0 | 0 | 0 | 0 | 0 | 0
PeakG | 0 | 0.07 | 0.06 | 0 | 0 | 0
PeakO | 0 | 0 | 0 | 0 | 0 | 0
ST | 0 | 0 | 0 | 0 | 0 | 0
STOG | 0 | 0 | 0 | 0 | 0 | 0
STWD | 0 | 0.01 | 0.01 | 0.11 | 3.55 | 7.53
WT | 0.01 | 0.01 | 0.01 | 0.01 | 0.04 | 0.04
IGCC | 0 | 0 | 0 | 0 | 0 | 0
DemandResponse | 0 | 0 | 0 | 0 | 0 | 0
IGCC-CCS | 0 | 0 | 0 | 0 | 0 | 0
WT_off | 0 | 0 | 0 | 0 | 0 | 0
PseudoUnit | 0 | 0 | 0 | 0 | 0 | 0
FixedInterchange | 0 | 0 | 0 | 0 | 0 | 0
Total Fuel Consumption by Reporting Type: NYISO_G-I
ReportingType | 2015 | 2020 | 2025 | 2030 | 2035 | 2040
BM | 0 | 0 | 0 | 0 | 0 | 77.65
CC | 27.64 | 46.38 | 48.11 | 22.98 | 10.64 | 6.21
CSP | 0 | 0 | 0 | 0 | 0 | 0
CT | 0 | 0 | 0 | 0 | 0 | 0
Coal | 0 | 0 | 0 | 0 | 0 | 0
Geo | 0 | 0 | 0 | 0 | 0 | 0
H | 0 | 0 | 0 | 0 | 0 | 0
LFG | 0 | 0 | 0 | 8 | 8 | 8
Nuc | 162.83 | 162.83 | 162.83 | 162.83 | 125.95 | 99.76
PS | 0 | 0 | 0 | 0 | 0 | 0
PV | 0 | 0 | 0 | 0 | 0 | 0
PeakG | 0 | 0 | 0.01 | 0.01 | 0.01 | 0
PeakO | 0 | 0 | 0 | 0 | 0 | 0
ST | 0 | 0 | 0 | 0 | 0 | 0
STOG | 0 | 0 | 0 | 0 | 0 | 0
STWD | 0 | 0 | 0 | 0 | 0 | 0
WT | 0 | 0 | 0 | 0 | 0 | 0
IGCC | 0 | 0 | 0 | 0 | 0 | 0
DemandResponse | 0 | 0 | 0 | 0 | 0 | 0
IGCC-CCS | 0 | 0 | 0 | 0 | 0 | 0
WT_off | 0 | 0 | 0 | 0 | 0 | 0
PseudoUnit | 0 | 0 | 0 | 0 | 0 | 0
FixedInterchange | 0 | 0 | 0 | 0 | 0 | 0
Total Fuel Consumption by Reporting Type: NYISO_J-K
ReportingType | 2015 | 2020 | 2025 | 2030 | 2035 | 2040
BM | 0 | 0 | 0 | 0 | 0 | 0
CC | 160.95 | 173.83 | 174.19 | 162.52 | 86.61 | 76.62
CSP | 0 | 0 | 0 | 0 | 0 | 0
CT | 0 | 0 | 0 | 0 | 0 | 0
Coal | 0 | 0 | 0 | 0 | 0 | 0
Geo | 0 | 0 | 0 | 0 | 0 | 0
H | 0 | 0 | 0 | 0 | 0 | 0
LFG | 0 | 0 | 0 | 8 | 8 | 8
Nuc | 0 | 0 | 0 | 0.01 | 0.07 | 0.08
PS | 0 | 0 | 0 | 0 | 0 | 0
PV | 0 | 0 | 0 | 0 | 0 | 0
PeakG | 0.53 | 0.81 | 1.38 | 1.2 | 4.53 | 2.61
PeakO | 0 | 0 | 0 | 0 | 0.03 | 0
ST | 0 | 0 | 0 | 0 | 0 | 0
STOG | 3.44 | 7.02 | 10.85 | 9.89 | 4.28 | 2.88
STWD | 0 | 0 | 0 | 0 | 0 | 0
WT | 0 | 0 | 0 | 0 | 0 | 0
IGCC | 0 | 0 | 0 | 0 | 0 | 0
DemandResponse | 0 | 0 | 0 | 0 | 0 | 0
IGCC-CCS | 0 | 0 | 0 | 0 | 0 | 0
WT_off | 0 | 0 | 0 | 0 | 0 | 0
PseudoUnit | 0 | 0 | 0 | 0 | 0 | 0
FixedInterchange | 0 | 0 | 0 | 0 | 0 | 0
Total Fuel Consumption by Reporting Type: PJM_E
ReportingType | 2015 | 2020 | 2025 | 2030 | 2035 | 2040
BM | 0.08 | 2.91 | 2.91 | 2.46 | 2.91 | 2.91
CC | 327.73 | 376.54 | 365.08 | 353.36 | 298.09 | 156
CSP | 0 | 0 | 0 | 0 | 0 | 0
CT | 0 | 0.03 | 0.06 | 0.11 | 0.06 | 0
Coal | 4.77 | 2.69 | 0.26 | 0.33 | 4.95 | 10.72
Geo | 0 | 0 | 0 | 0 | 0 | 0
H | 0 | 0 | 0 | 0 | 0 | 0
LFG | 0.98 | 15.28 | 15.28 | 15.28 | 15.28 | 15.28
Nuc | 702.72 | 651.97 | 651.97 | 651.97 | 468.33 | 371.38
PS | 0 | 0 | 0 | 0 | 0 | 0
PV | 0 | 0 | 0 | 0 | 0 | 0
PeakG | 0.26 | 2.74 | 5.3 | 10.25 | 5.93 | 2.74
PeakO | 0 | 0 | 0 | 0 | 0.06 | 0
ST | 0 | 0 | 0 | 0 | 0 | 0
STOG | 3.02 | 5.76 | 0 | 0 | 0 | 0
STWD | 0 | 0 | 0 | 0 | 0 | 0
WT | 0 | 0 | 0 | 0 | 0 | 0
IGCC | 0 | 0 | 0 | 0 | 0 | 0
DemandResponse | 0 | 0 | 0 | 0 | 0 | 0
IGCC-CCS | 0 | 0 | 0 | 0 | 0 | 0
WT_off | 0 | 0 | 0 | 0 | 0 | 0.03
PseudoUnit | 0 | 0 | 0 | 0 | 0 | 0
FixedInterchange | 0 | 0 | 0 | 0 | 0 | 0
Total Fuel Consumption by Reporting Type: PJM_ROM
ReportingType | 2015 | 2020 | 2025 | 2030 | 2035 | 2040
BM | 0.05 | 1.75 | 1.75 | 1.47 | 1.75 | 1.75
CC | 145.94 | 179.9 | 166.6 | 171.53 | 135.49 | 64.22
CSP | 0 | 0 | 0 | 0 | 0 | 0
CT | 0 | 0.02 | 0.03 | 0.07 | 0 | 0
Coal | 89.16 | 7.21 | 0.12 | 0 | 0 | 0
Geo | 0 | 0 | 0 | 0 | 0 | 0
H | 0 | 0 | 0 | 0 | 0 | 0
LFG | 2.04 | 30.56 | 30.56 | 30.56 | 30.56 | 30.56
Nuc | 420.79 | 420.79 | 420.79 | 420.79 | 457.8 | 382.68
PS | 0 | 0 | 0 | 0 | 0 | 0
PV | 0 | 0 | 0 | 0 | 0 | 0
PeakG | 0 | 0.4 | 0.6 | 5.57 | 3.49 | 1.74
PeakO | 0 | 0 | 0 | 0 | 0.01 | 0
ST | 0 | 0 | 0 | 0 | 0 | 0
STOG | 7.33 | 11.85 | 2.32 | 2.32 | 1.19 | 0
STWD | 0.16 | 5.38 | 5.38 | 4.51 | 5.38 | 5.38
WT | 0 | 0 | 0.01 | 0.01 | 0.02 | 0.02
IGCC | 0 | 0 | 0 | 0 | 0 | 0
DemandResponse | 0 | 0 | 0 | 0 | 0 | 0
IGCC-CCS | 0 | 0 | 0 | 0 | 0 | 0
WT_off | 0 | 0 | 0 | 0 | 0 | 0.04
PseudoUnit | 0 | 0 | 0 | 0 | 0 | 0
FixedInterchange | 0 | 0 | 0 | 0 | 0 | 0
Total Fuel Consumption by Reporting Type: PJM_ROR
ReportingType | 2015 | 2020 | 2025 | 2030 | 2035 | 2040
BM | 1.08 | 37.37 | 31.54 | 22.93 | 37.37 | 1024.6
CC | 1711.51 | 1962.38 | 1930.65 | 1851.56 | 1534.94 | 313.01
CSP | 0 | 0 | 0 | 0 | 0 | 0
CT | 0.03 | 0.03 | 0.06 | 0.12 | 0 | 0
Coal | 959.5 | 270.18 | 28.33 | 27.23 | 64.13 | 100.42
Geo | 0 | 0 | 0 | 0 | 0 | 0
H | 0 | 0 | 0 | 0 | 0 | 0
LFG | 6.18 | 6.18 | 61.46 | 61.46 | 61.46 | 61.46
Nuc | 1644.81 | 1644.81 | 1644.81 | 1573.64 | 1222.73 | 2403.76
PS | 0 | 0 | 0 | 0 | 0 | 0
PV | 0 | 0 | 0 | 0 | 0 | 0
PeakG | 9.98 | 12.62 | 19.67 | 27.07 | 20.91 | 4.87
PeakO | 0 | 0 | 0 | 0 | 0 | 0
ST | 0 | 0 | 0 | 0 | 0 | 0
STOG | 6.83 | 8.36 | 0.38 | 0.66 | 0 | 0
STWD | 0.43 | 15.91 | 15.91 | 8.83 | 15.91 | 15.91
WT | 0.03 | 0.03 | 0.03 | 0.03 | 0.13 | 0.13
IGCC | 0 | 0 | 0 | 0 | 0 | 0
DemandResponse | 0 | 0 | 0 | 0 | 0 | 0
IGCC-CCS | 0 | 0 | 0 | 0 | 0 | 0
WT_off | 0 | 0 | 0 | 0 | 0 | 0
PseudoUnit | 0 | 0 | 0 | 0 | 0 | 0
FixedInterchange | 0 | 0 | 0 | 0 | 0 | 0
Total Fuel Consumption by Reporting Type: SOCO
ReportingType | 2015 | 2020 | 2025 | 2030 | 2035 | 2040
BM | 0.5 | 0.76 | 0.76 | 5.34 | 5.34 | 636.25
CC | 1129.64 | 1249.19 | 1257.65 | 1198.91 | 415.99 | 109.11
CSP | 0 | 0 | 0 | 0 | 0 | 0
CT | 0 | 0 | 0 | 0 | 0 | 0
Coal | 206.93 | 33.72 | 17.83 | 17.83 | 33.76 | 33.76
Geo | 0 | 0 | 0 | 0 | 0 | 0
H | 0 | 0 | 0 | 0 | 0 | 0
LFG | 0 | 0 | 4.44 | 11.56 | 11.56 | 11.56
Nuc | 494.38 | 673.18 | 673.18 | 673.18 | 1976.19 | 1833.37
PS | 0 | 0 | 0 | 0 | 0 | 0
PV | 0 | 0 | 0 | 0 | 0 | 0
PeakG | 7.89 | 12.55 | 28.68 | 29.03 | 0.34 | 0.13
PeakO | 0 | 0 | 0 | 0 | 0 | 0
ST | 0 | 0 | 0 | 0 | 0 | 0
STOG | 0 | 0 | 0 | 0 | 0 | 0
STWD | 3.17 | 3.47 | 5.8 | 9.67 | 60.13 | 60.13
WT | 0 | 0 | 0 | 0 | 0 | 0
IGCC | 0 | 0 | 0 | 0 | 0 | 0
DemandResponse | 0 | 0 | 0 | 0 | 0 | 0
IGCC-CCS | 0 | 0 | 0 | 0 | 0 | 0
WT_off | 0 | 0 | 0 | 0 | 0 | 0
PseudoUnit | 0 | 0 | 0 | 0 | 0 | 0
FixedInterchange | 0 | 0 | 0 | 0 | 0 | 0
Total Fuel Consumption by Reporting Type: SPP_N
ReportingType | 2015 | 2020 | 2025 | 2030 | 2035 | 2040
BM | 0 | 0 | 0 | 0 | 0 | 363.95
CC | 236.75 | 299.18 | 216.18 | 197.52 | 123.51 | 47.75
CSP | 0 | 0 | 0 | 0 | 0 | 0
CT | 0 | 0 | 0 | 0 | 0 | 0
Coal | 409.1 | 71.92 | 4.71 | 6.36 | 22.82 | 30.87
Geo | 0 | 0 | 0 | 0 | 0 | 0
H | 0 | 0 | 0 | 0 | 0 | 0
LFG | 0 | 0 | 0 | 10.22 | 10.22 | 10.22
Nuc | 93.19 | 93.19 | 93.19 | 93.19 | 93.19 | 93.19
PS | 0 | 0 | 0 | 0 | 0 | 0
PV | 0 | 0 | 0 | 0 | 0 | 0
PeakG | 0.01 | 0 | 0 | 0 | 1.67 | 0
PeakO | 0 | 0 | 0 | 0 | 0 | 0
ST | 0 | 0 | 0 | 0 | 0 | 0
STOG | 1.99 | 1.86 | 0.74 | 1.8 | 1.96 | 0
STWD | 0 | 0 | 0 | 0 | 0 | 0
WT | 0 | 0.03 | 0.06 | 0.06 | 0.06 | 0.07
IGCC | 0 | 0 | 0 | 0 | 0 | 0
DemandResponse | 0 | 0 | 0 | 0 | 0 | 0
IGCC-CCS | 0 | 0 | 0 | 0 | 0 | 0
WT_off | 0 | 0 | 0 | 0 | 0 | 0
PseudoUnit | 0 | 0 | 0 | 0 | 0 | 0
FixedInterchange | 0 | 0 | 0 | 0 | 0 | 0
Total Fuel Consumption by Reporting Type: SPP_S
ReportingType | 2015 | 2020 | 2025 | 2030 | 2035 | 2040
BM | 0 | 0 | 0 | 0 | 0 | 308.29
CC | 307.78 | 534.83 | 412.1 | 392.32 | 306.67 | 129.37
CSP | 0 | 0 | 0 | 0 | 0 | 0
CT | 0.46 | 0 | 0 | 0 | 0 | 0
Coal | 744.06 | 29.52 | 0.66 | 0 | 0 | 0
Geo | 0 | 0 | 0 | 0 | 0 | 0
H | 0 | 0 | 0 | 0 | 0 | 0
LFG | 0 | 0 | 0 | 10.22 | 10.22 | 10.22
Nuc | 0 | 0 | 0 | 0.01 | 241.94 | 241.92
PS | 0 | 0 | 0 | 0 | 0 | 0
PV | 0 | 0 | 0 | 0 | 0 | 0
PeakG | 0.01 | 0 | 0 | 0 | 0 | 0
PeakO | 0 | 0 | 0 | 0 | 0 | 0
ST | 0 | 0 | 0 | 0 | 0 | 0
STOG | 23.85 | 13.48 | 21.16 | 18.79 | 4.49 | 0.15
STWD | 0.72 | 0 | 0.07 | 0.69 | 7.67 | 5.98
WT | 0.01 | 0.08 | 0.09 | 0.09 | 0.09 | 0.09
IGCC | 0 | 0 | 0 | 0 | 0 | 0
DemandResponse | 0 | 0 | 0 | 0 | 0 | 0
IGCC-CCS | 0 | 0 | 0 | 0 | 0 | 0
WT_off | 0 | 0 | 0 | 0 | 0 | 0
PseudoUnit | 0 | 0 | 0 | 0 | 0 | 0
FixedInterchange | 0 | 0 | 0 | 0 | 0 | 0
Total Fuel Consumption by Reporting Type: TVA
ReportingType | 2015 | 2020 | 2025 | 2030 | 2035 | 2040
BM | 0 | 0 | 0 | 0 | 0 | 717.69
CC | 409.45 | 550.6 | 522.87 | 505.18 | 437.86 | 32.12
CSP | 0 | 0 | 0 | 0 | 0 | 0
CT | 0 | 0 | 0 | 0 | 0 | 0
Coal | 216.75 | 43.43 | 0.13 | 0 | 0 | 0
Geo | 0 | 0 | 0 | 0 | 0 | 0
H | 0 | 0 | 0 | 0 | 0 | 0
LFG | 0 | 0 | 11.56 | 11.56 | 11.56 | 11.56
Nuc | 676.63 | 676.63 | 676.63 | 676.63 | 914.82 | 944.89
PS | 0 | 0 | 0 | 0 | 0 | 0
PV | 0 | 0 | 0 | 0 | 0 | 0
PeakG | 0 | 0.07 | 0 | 0.23 | 0 | 0
PeakO | 0 | 0 | 0 | 0 | 0 | 0
ST | 0 | 0 | 0 | 0 | 0 | 0
STOG | 0 | 0 | 0 | 0 | 0 | 0
STWD | 0.01 | 0.01 | 0.02 | 0.04 | 0.42 | 0.42
WT | 0 | 0 | 0 | 0 | 0 | 0
IGCC | 0 | 0 | 0 | 0 | 0 | 0
DemandResponse | 0 | 0 | 0 | 0 | 0 | 0
IGCC-CCS | 0 | 0 | 0 | 0 | 0 | 0
WT_off | 0 | 0 | 0 | 0 | 0 | 0
PseudoUnit | 0 | 0 | 0 | 0 | 0 | 0
FixedInterchange | 0 | 0 | 0 | 0 | 0 | 0
Total Fuel Consumption by Reporting Type: TVA_Transmission
ReportingType | 2015 | 2020 | 2025 | 2030 | 2035 | 2040
BM | 0 | 0 | 0 | 0 | 0 | 0
CC | 0 | 0 | 0 | 0 | 0 | 0
CSP | 0 | 0 | 0 | 0 | 0 | 0
CT | 0 | 0 | 0 | 0 | 0 | 0
Coal | 0 | 0 | 0 | 0 | 0 | 0
Geo | 0 | 0 | 0 | 0 | 0 | 0
H | 0 | 0 | 0 | 0 | 0 | 0
LFG | 0 | 0 | 0 | 0 | 0 | 0
Nuc | 0 | 0 | 0 | 0 | 0 | 0
PS | 0 | 0 | 0 | 0 | 0 | 0
PV | 0 | 0 | 0 | 0 | 0 | 0
PeakG | 0 | 0 | 0 | 0 | 0 | 0
PeakO | 0 | 0 | 0 | 0 | 0 | 0
ST | 0 | 0 | 0 | 0 | 0 | 0
STOG | 0 | 0 | 0 | 0 | 0 | 0
STWD | 0 | 0 | 0 | 0 | 0 | 0
WT | 0 | 0 | 0 | 0 | 0 | 0
IGCC | 0 | 0 | 0 | 0 | 0 | 0
DemandResponse | 0 | 0 | 0 | 0 | 0 | 0
IGCC-CCS | 0 | 0 | 0 | 0 | 0 | 0
WT_off | 0 | 0 | 0 | 0 | 0 | 0
PseudoUnit | 0 | 0 | 0 | 0 | 0 | 0
FixedInterchange | 0 | 0 | 0 | 0 | 0 | 0
Total Fuel Consumption by Reporting Type: VACAR
ReportingType | 2015 | 2020 | 2025 | 2030 | 2035 | 2040
BM | 0.09 | 16.61 | 68.88 | 70.12 | 70.12 | 333.31
CC | 899.24 | 855.44 | 854.13 | 900.98 | 699.66 | 73.49
CSP | 0 | 0 | 0 | 0 | 0 | 0
CT | 0.8 | 0.8 | 1.52 | 2.65 | 1.48 | 0
Coal | 88.68 | 44.2 | 15.61 | 15.9 | 38.42 | 51.98
Geo | 0 | 0 | 0 | 0 | 0 | 0
H | 0 | 0 | 0 | 0 | 0 | 0
LFG | 0.04 | 11.56 | 11.56 | 11.56 | 11.56 | 11.56
Nuc | 910.72 | 1100.09 | 1100.09 | 1100.09 | 1281.45 | 1133.41
PS | 0 | 0 | 0 | 0 | 0 | 0
PV | 0 | 0 | 0 | 0 | 0 | 0
PeakG | 1.13 | 2.51 | 4.58 | 7.99 | 3.54 | 1.35
PeakO | 0 | 0 | 0 | 0 | 0 | 0
ST | 0 | 0 | 0 | 0 | 0 | 0
STOG | 0 | 0 | 0 | 0 | 0 | 0
STWD | 24.47 | 24.47 | 24.47 | 24.47 | 24.47 | 24.47
WT | 0 | 0.01 | 0.01 | 0.01 | 0.01 | 0.01
IGCC | 0 | 0 | 0 | 0 | 0 | 0
DemandResponse | 0 | 0 | 0 | 0 | 0 | 0
IGCC-CCS | 0 | 0 | 0 | 0 | 0 | 0
WT_off | 0 | 0 | 0 | 0 | 0 | 0.14
PseudoUnit | 0 | 0 | 0 | 0 | 0 | 0
FixedInterchange | 0 | 0 | 0 | 0 | 0 | 0
Total Fuel Consumption by Reporting Type: IESO
ReportingType | 2015 | 2020 | 2025 | 2030 | 2035 | 2040
BM | 0 | 0 | 0 | 0.14 | 0.57 | 31.67
CC | 37.88 | 3.37 | 0.66 | 0.93 | 0.09 | 0.63
CSP | 0 | 0 | 0 | 0 | 0 | 0
CT | 0 | 0.06 | 0 | 0 | 0 | 0
Coal | 0 | 0 | 0 | 0 | 0 | 0
Geo | 0 | 0 | 0 | 0 | 0 | 0
H | 0 | 0 | 0 | 0 | 0 | 0
LFG | 1.56 | 1.56 | 1.56 | 1.61 | 1.61 | 1.61
Nuc | 1064.72 | 1055.34 | 1043.2 | 1064.72 | 980.48 | 854.53
PS | 0 | 0 | 0 | 0 | 0 | 0
PV | 0 | 0 | 0 | 0 | 0 | 0
PeakG | 0 | 0 | 0 | 0 | 0 | 0
PeakO | 0 | 0 | 0 | 0 | 0 | 0
ST | 0 | 0 | 0 | 0 | 0 | 0
STOG | 0 | 0 | 0 | 0 | 0 | 0
STWD | 0.01 | 0.05 | 0.05 | 0.28 | 5.73 | 10.32
WT | 0.01 | 0.01 | 0.01 | 0.01 | 0.01 | 0.01
IGCC | 0 | 0 | 0 | 0 | 0 | 0
DemandResponse | 0 | 0 | 0 | 0 | 0 | 0
IGCC-CCS | 0 | 0 | 0 | 0 | 0 | 0
WT_off | 0 | 0 | 0 | 0 | 0 | 0
PseudoUnit | 0 | 0 | 0 | 0 | 0 | 0
FixedInterchange | 0 | 0 | 0 | 0 | 0 | 0
Total Fuel Consumption by Reporting Type: MAPP_CA
ReportingType | 2015 | 2020 | 2025 | 2030 | 2035 | 2040
BM | 0 | 0 | 0 | 0 | 0 | 0
CC | 60.59 | 60.59 | 18.82 | 0 | 0 | 0
CSP | 0 | 0 | 0 | 0 | 0 | 0
CT | 0 | 0 | 0 | 0 | 0 | 0
Coal | 2.34 | 0 | 0 | 0 | 0 | 0
Geo | 0 | 0 | 0 | 0 | 0 | 0
H | 0 | 0 | 0.01 | 0.02 | 0.03 | 0.03
LFG | 0 | 0 | 0 | 0 | 0 | 0
Nuc | 0 | 0 | 0 | 0 | 0.02 | 0.04
PS | 0 | 0 | 0 | 0 | 0 | 0
PV | 0 | 0 | 0 | 0 | 0 | 0
PeakG | 0.98 | 1.81 | 0 | 0 | 0 | 0
PeakO | 0 | 0 | 0 | 0 | 0 | 0
ST | 0 | 0 | 0 | 0 | 0 | 0
STOG | 0.16 | 0.16 | 0 | 0 | 0 | 0
STWD | 0 | 0 | 0 | 0 | 0 | 0
WT | 0 | 0 | 0 | 0 | 0 | 0
IGCC | 0 | 0 | 0 | 0 | 0 | 0
DemandResponse | 0 | 0 | 0 | 0 | 0 | 0
IGCC-CCS | 0 | 0 | 0 | 0 | 0 | 0
WT_off | 0 | 0 | 0 | 0 | 0 | 0
PseudoUnit | 0 | 0 | 0 | 0 | 0 | 0
FixedInterchange | 0 | 0 | 0 | 0 | 0 | 0
Total Fuel Consumption by Reporting Type: AZ_NM_SNV_Coal
ReportingType | 2015 | 2020 | 2025 | 2030 | 2035 | 2040
BM | 0 | 0 | 0 | 0 | 0 | 0
CC | 0 | 0 | 0 | 0 | 0 | 0
CSP | 0 | 0 | 0 | 0 | 0 | 0
CT | 0 | 0 | 0 | 0 | 0 | 0
Coal | 437.04 | 166.9 | 1.08 | 0 | 4.16 | 38.78
Geo | 0 | 0 | 0 | 0 | 0 | 0
H | 0 | 0 | 0 | 0 | 0 | 0
LFG | 0 | 0 | 0 | 0 | 0 | 0
Nuc | 0 | 0 | 0 | 0 | 0 | 0
PS | 0 | 0 | 0 | 0 | 0 | 0
PV | 0 | 0 | 0 | 0 | 0 | 0
PeakG | 0 | 0 | 0 | 0 | 0 | 0
PeakO | 0 | 0 | 0 | 0 | 0 | 0
ST | 0 | 0 | 0 | 0 | 0 | 0
STOG | 0 | 0 | 0 | 0 | 0 | 0
STWD | 0 | 0 | 0 | 0 | 0 | 0
WT | 0 | 0 | 0 | 0 | 0 | 0
IGCC | 0 | 0 | 0 | 0 | 0 | 0
DemandResponse | 0 | 0 | 0 | 0 | 0 | 0
IGCC-CCS | 0 | 0 | 0 | 0 | 0 | 0
WT_off | 0 | 0 | 0 | 0 | 0 | 0
PseudoUnit | 0 | 0 | 0 | 0 | 0 | 0
FixedInterchange | 0 | 0 | 0 | 0 | 0 | 0
Total Fuel Consumption by Reporting Type: AZ_NM_SNV_Gas
ReportingType | 2015 | 2020 | 2025 | 2030 | 2035 | 2040
BM | 0 | 0 | 0 | 0 | 0 | 0
CC | 553.57 | 559.47 | 632.7 | 592.51 | 185.96 | 74.38
CSP | 0 | 0 | 0 | 0 | 0 | 0
CT | 0 | 0 | 0 | 0.06 | 0 | 0
Coal | 0 | 0 | 0 | 0 | 0 | 0
Geo | 0 | 0 | 0 | 0 | 0 | 0
H | 0 | 0 | 0 | 0 | 0 | 0
LFG | 0 | 0 | 0 | 0 | 0 | 0
Nuc | 0 | 0 | 0 | 0 | 0 | 0
PS | 0 | 0 | 0 | 0 | 0 | 0
PV | 0 | 0 | 0 | 0 | 0 | 0
PeakG | 0 | 0 | 0 | 0 | 0 | 0
PeakO | 0 | 0 | 0 | 0 | 0 | 0
ST | 0 | 0 | 0 | 0 | 0 | 0
STOG | 0 | 0 | 0 | 0 | 0 | 0
STWD | 0 | 0 | 0 | 0 | 0 | 0
WT | 0 | 0 | 0 | 0 | 0 | 0
IGCC | 0 | 0 | 0 | 0 | 0 | 0
DemandResponse | 0 | 0 | 0 | 0 | 0 | 0
IGCC-CCS | 0 | 0 | 0 | 0 | 0 | 0
WT_off | 0 | 0 | 0 | 0 | 0 | 0
PseudoUnit | 0 | 0 | 0 | 0 | 0 | 0
FixedInterchange | 0 | 0 | 0 | 0 | 0 | 0
Total Fuel Consumption by Reporting Type: AZ_NM_SNV_NucRenew
ReportingType | 2015 | 2020 | 2025 | 2030 | 2035 | 2040
BM | 0 | 0 | 0 | 0 | 0 | 0
CC | 0 | 0 | 0 | 0 | 0 | 0
CSP | 0 | 0 | 0 | 0 | 0 | 0
CT | 0 | 0 | 0 | 0 | 0 | 0
Coal | 0 | 0 | 0 | 0 | 0 | 0
Geo | 0 | 0 | 0.01 | 0.01 | 0.01 | 0.01
H | 0 | 0 | 0 | 0 | 0 | 0
LFG | 0 | 5.78 | 6.53 | 6.53 | 6.53 | 6.53
Nuc | 317.72 | 317.72 | 317.72 | 337.35 | 1090.18 | 1234.53
PS | 0 | 0 | 0 | 0 | 0 | 0
PV | 0 | 0 | 0 | 0 | 0 | 0
PeakG | 0 | 0 | 0 | 0 | 0 | 0
PeakO | 0 | 0 | 0 | 0 | 0 | 0
ST | 0 | 0 | 0 | 0 | 0.01 | 0.01
STOG | 0 | 0 | 0 | 0 | 0 | 0
STWD | 1.77 | 1.77 | 0.25 | 1.77 | 1.77 | 1.77
WT | 0 | 0.03 | 0.03 | 0.03 | 0.03 | 0.03
IGCC | 0 | 0 | 0 | 0 | 0 | 0
DemandResponse | 0 | 0 | 0 | 0 | 0 | 0
IGCC-CCS | 0 | 0 | 0 | 0 | 0 | 0
WT_off | 0 | 0 | 0 | 0 | 0 | 0
PseudoUnit | 0 | 0 | 0 | 0 | 0 | 0
FixedInterchange | 0 | 0 | 0 | 0 | 0 | 0
Total Fuel Consumption by Reporting Type: ERCOT
ReportingType | 2015 | 2020 | 2025 | 2030 | 2035 | 2040
BM | 1.28 | 1.28 | 2.01 | 6.38 | 14.07 | 331.08
CC | 1514.24 | 1725.81 | 1705.77 | 1318.99 | 697.99 | 398.4
CSP | 0 | 0 | 0 | 0 | 0 | 0
CT | 0 | 0.03 | 0.28 | 0.09 | 0 | 0
Coal | 309.9 | 69.62 | 35.28 | 20.55 | 29.6 | 29.6
Geo | 0 | 0 | 0 | 0 | 0 | 0
H | 0 | 0 | 0 | 0 | 0 | 0
LFG | 0 | 0 | 38.09 | 38.09 | 38.09 | 38.09
Nuc | 422.69 | 422.69 | 422.69 | 422.69 | 1405.17 | 1644.76
PS | 0 | 0 | 0 | 0 | 0 | 0
PV | 0 | 0 | 0 | 0 | 0 | 0
PeakG | 0 | 0.07 | 1.08 | 0.5 | 0.43 | 0.48
PeakO | 0 | 0 | 0 | 0 | 0 | 0
ST | 0 | 0 | 0 | 0 | 0 | 0
STOG | 28.06 | 41.23 | 44.67 | 18.65 | 0 | 0
STWD | 0 | 0 | 0 | 0 | 0 | 0
WT | 0.03 | 0.03 | 0.03 | 0.08 | 0.08 | 0.08
IGCC | 0 | 0 | 0 | 0 | 0 | 0
DemandResponse | 0 | 0 | 0 | 0 | 0 | 0
IGCC-CCS | 0 | 0 | 0 | 0 | 0 | 0
WT_off | 0 | 0 | 0 | 0 | 0 | 0
PseudoUnit | 0 | 0 | 0 | 0 | 0 | 0
FixedInterchange | 0 | 0 | 0 | 0 | 0 | 0
Total Fuel Consumption by Reporting Type: NP15
ReportingType | 2015 | 2020 | 2025 | 2030 | 2035 | 2040
BM | 0 | 0 | 0 | 0 | 0 | 0
CC | 527.24 | 506.36 | 530.67 | 468.27 | 200.46 | 14.79
CSP | 0 | 0 | 0 | 0 | 0 | 0
CT | 0 | 0 | 0 | 0 | 0 | 0
Coal | 2.5 | 0 | 0 | 0 | 0 | 0
Geo | 0.01 | 0.01 | 0.01 | 0.01 | 0.01 | 0.01
H | 0 | 0 | 0 | 0 | 0 | 0
LFG | 0 | 60.8 | 60.8 | 60.8 | 60.8 | 60.8
Nuc | 187.74 | 187.74 | 187.74 | 187.74 | 507.91 | 854.91
PS | 0 | 0 | 0 | 0 | 0 | 0
PV | 0 | 0 | 0 | 0 | 0 | 0
PeakG | 0 | 0 | 0 | 0 | 0 | 0
PeakO | 0 | 0 | 0 | 0 | 0 | 0
ST | 0 | 0 | 0 | 0 | 0 | 0
STOG | 0.07 | 0.14 | 0.87 | 1.35 | 0 | 0
STWD | 37.44 | 37.44 | 0.17 | 27.51 | 37.44 | 37.44
WT | 0 | 0.01 | 0.01 | 0.01 | 0.03 | 0.04
IGCC | 0 | 0 | 0 | 0 | 0 | 0
DemandResponse | 0 | 0 | 0 | 0 | 0 | 0
IGCC-CCS | 0 | 0 | 0 | 0 | 0 | 0
WT_off | 0 | 0 | 0 | 0 | 0 | 0
PseudoUnit | 0 | 0 | 0 | 0 | 0 | 0
FixedInterchange | 0 | 0 | 0 | 0 | 0 | 0
Total Fuel Consumption by Reporting Type: NWPP_Coal
ReportingType | 2015 | 2020 | 2025 | 2030 | 2035 | 2040
BM | 0 | 0 | 0 | 0 | 0 | 0
CC | 0 | 0 | 0 | 0 | 0 | 0
CSP | 0 | 0 | 0 | 0 | 0 | 0
CT | 0 | 0 | 0 | 0 | 0 | 0
Coal | 443.3 | 74.71 | 16.4 | 16.32 | 16.32 | 16.32
Geo | 0 | 0 | 0 | 0 | 0 | 0
H | 0 | 0 | 0 | 0 | 0 | 0
LFG | 0 | 0 | 0 | 0 | 0 | 0
Nuc | 0 | 0 | 0 | 0 | 0 | 0
PS | 0 | 0 | 0 | 0 | 0 | 0
PV | 0 | 0 | 0 | 0 | 0 | 0
PeakG | 0 | 0 | 0 | 0 | 0 | 0
PeakO | 0 | 0 | 0 | 0 | 0 | 0
ST | 0 | 0 | 0 | 0 | 0 | 0
STOG | 0 | 0 | 0 | 0 | 0 | 0
STWD | 0 | 0 | 0 | 0 | 0 | 0
WT | 0 | 0 | 0 | 0 | 0 | 0
IGCC | 0 | 0 | 0 | 0 | 0 | 0
DemandResponse | 0 | 0 | 0 | 0 | 0 | 0
IGCC-CCS | 0 | 0 | 0 | 0 | 0 | 0
WT_off | 0 | 0 | 0 | 0 | 0 | 0
PseudoUnit | 0 | 0 | 0 | 0 | 0 | 0
FixedInterchange | 0 | 0 | 0 | 0 | 0 | 0
Total Fuel Consumption by Reporting Type: NWPP_Gas
ReportingType | 2015 | 2020 | 2025 | 2030 | 2035 | 2040
BM | 0 | 0 | 0 | 0 | 0 | 0
CC | 361.48 | 520.09 | 520.09 | 520.09 | 123.45 | 71.66
CSP | 0 | 0 | 0 | 0 | 0 | 0
CT | 0 | 0 | 0 | 0 | 0 | 0
Coal | 0 | 0 | 0 | 0 | 0 | 0
Geo | 0 | 0 | 0 | 0 | 0 | 0
H | 0 | 0 | 0 | 0 | 0 | 0
LFG | 0 | 0 | 0 | 0 | 0 | 0
Nuc | 0 | 0 | 0 | 0 | 0 | 0
PS | 0 | 0 | 0 | 0 | 0 | 0
PV | 0 | 0 | 0 | 0 | 0 | 0
PeakG | 0 | 0 | 0 | 0 | 0 | 0
PeakO | 0 | 0 | 0 | 0 | 0 | 0
ST | 0 | 0 | 0 | 0 | 0 | 0
STOG | 0 | 0 | 0 | 0 | 0 | 0
STWD | 0 | 0 | 0 | 0 | 0 | 0
WT | 0 | 0 | 0 | 0 | 0 | 0
IGCC | 0 | 0 | 0 | 0 | 0 | 0
DemandResponse | 0 | 0 | 0 | 0 | 0 | 0
IGCC-CCS | 0 | 0 | 0 | 0 | 0 | 0
WT_off | 0 | 0 | 0 | 0 | 0 | 0
PseudoUnit | 0 | 0 | 0 | 0 | 0 | 0
FixedInterchange | 0 | 0 | 0 | 0 | 0 | 0
Total Fuel Consumption by Reporting Type: NWPP_NucRenew
ReportingType | 2015 | 2020 | 2025 | 2030 | 2035 | 2040
BM | 0 | 0 | 0.86 | 3.16 | 3.16 | 219.5
CC | 0 | 0 | 0 | 0 | 0 | 0
CSP | 0 | 0 | 0 | 0 | 0 | 0
CT | 0 | 0 | 0 | 0 | 0 | 0
Coal | 0 | 0 | 0 | 0 | 0 | 0
Geo | 0 | 0 | 0.01 | 0.01 | 0.01 | 0.01
H | 0 | 0 | 0 | 0 | 0 | 0
LFG | 2.74 | 29.05 | 29.05 | 29.05 | 29.05 | 29.05
Nuc | 88.66 | 88.66 | 88.66 | 88.66 | 285.91 | 401.14
PS | 0 | 0 | 0 | 0 | 0 | 0
PV | 0 | 0 | 0 | 0 | 0 | 0
PeakG | 0 | 0 | 0 | 0 | 0 | 0
PeakO | 0 | 0 | 0 | 0 | 0 | 0
ST | 0 | 0 | 0 | 0 | 0 | 0
STOG | 0 | 0 | 0 | 0 | 0 | 0
STWD | 0 | 0 | 0.06 | 46.18 | 46.18 | 46.18
WT | 0.02 | 0.02 | 0.02 | 0.02 | 0.07 | 0.07
IGCC | 0 | 0 | 0 | 0 | 0 | 0
DemandResponse | 0 | 0 | 0 | 0 | 0 | 0
IGCC-CCS | 0 | 0 | 0 | 0 | 0 | 0
WT_off | 0 | 0 | 0 | 0 | 0 | 0
PseudoUnit | 0 | 0 | 0 | 0 | 0 | 0
FixedInterchange | 0 | 0 | 0 | 0 | 0 | 0
Total Fuel Consumption by Reporting Type: RMPA
ReportingType | 2015 | 2020 | 2025 | 2030 | 2035 | 2040
BM | 0 | 0 | 0 | 0 | 0 | 104.5
CC | 109.96 | 142.23 | 166.22 | 112.06 | 67.9 | 30.47
CSP | 0 | 0 | 0 | 0 | 0 | 0
CT | 0 | 0 | 0 | 0 | 0 | 0
Coal | 474.46 | 286.38 | 22.59 | 37.63 | 42.35 | 42.35
Geo | 0 | 0.01 | 0.02 | 0.02 | 0.02 | 0.02
H | 0 | 0 | 0 | 0 | 0 | 0
LFG | 0.15 | 3.26 | 3.26 | 3.26 | 3.26 | 3.26
Nuc | 0 | 0 | 0 | 99.85 | 187.63 | 187.63
PS | 0 | 0 | 0 | 0 | 0 | 0
PV | 0 | 0 | 0 | 0 | 0 | 0
PeakG | 0.07 | 0 | 0.08 | 0.1 | 0.03 | 0.02
PeakO | 0 | 0 | 0 | 0 | 0 | 0
ST | 0 | 0 | 0 | 0 | 0 | 0
STOG | 0 | 0 | 0 | 0 | 0 | 0
STWD | 0 | 0 | 0 | 0 | 0 | 0
WT | 0.01 | 0.02 | 0.02 | 0.02 | 0.02 | 0.02
IGCC | 0 | 0 | 0 | 0 | 0 | 0
DemandResponse | 0 | 0 | 0 | 0 | 0 | 0
IGCC-CCS | 0 | 0 | 0 | 0 | 0 | 0
WT_off | 0 | 0 | 0 | 0 | 0 | 0
PseudoUnit | 0 | 0 | 0 | 0 | 0 | 0
FixedInterchange | 0 | 0 | 0 | 0 | 0 | 0
Total Fuel Consumption by Reporting Type: SP15
ReportingType | 2015 | 2020 | 2025 | 2030 | 2035 | 2040
BM | 0.58 | 0.58 | 0.08 | 0.58 | 0.58 | 0.58
CC | 498.36 | 609.42 | 636.94 | 554.58 | 286.99 | 136.45
CSP | 0 | 0 | 0 | 0 | 0 | 0
CT | 0 | 0 | 0 | 0 | 0 | 0
Coal | 15.7 | 0 | 0 | 0 | 0 | 0
Geo | 0.01 | 0.02 | 0.02 | 0.02 | 0.02 | 0.02
H | 0 | 0 | 0 | 0 | 0 | 0
LFG | 0.99 | 60.8 | 60.8 | 60.8 | 60.8 | 60.8
Nuc | 173.28 | 173.28 | 173.28 | 173.28 | 173.28 | 447.4
PS | 0 | 0 | 0 | 0 | 0 | 0
PV | 0 | 0 | 0 | 0 | 0 | 0
PeakG | 0 | 0 | 0 | 0 | 0 | 0
PeakO | 0 | 0 | 0 | 0 | 0 | 0
ST | 0 | 0 | 0 | 0 | 0.01 | 0.01
STOG | 10.09 | 4.84 | 12.78 | 3.32 | 0.7 | 0.27
STWD | 9.59 | 9.59 | 1.37 | 8.04 | 9.59 | 9.59
WT | 0.01 | 0.01 | 0.01 | 0.04 | 0.04 | 0.04
IGCC | 0 | 0 | 0 | 0 | 0 | 0
DemandResponse | 0 | 0 | 0 | 0 | 0 | 0
IGCC-CCS | 0 | 0 | 0 | 0 | 0 | 0
WT_off | 0 | 0 | 0 | 0 | 0 | 0
PseudoUnit | 0 | 0 | 0 | 0 | 0 | 0
FixedInterchange | 0 | 0 | 0 | 0 | 0 | 0
Total Fuel Consumption by Reporting Type: ALB
ReportingType | 2015 | 2020 | 2025 | 2030 | 2035 | 2040
BM | 0 | 0 | 0 | 0 | 0 | 0
CC | 119.1 | 148.78 | 154.25 | 33.33 | 12.02 | 0
CSP | 0 | 0 | 0 | 0 | 0 | 0
CT | 0 | 0 | 0 | 0 | 0 | 0
Coal | 464.38 | 445.99 | 417.87 | 0 | 0 | 0
Geo | 0 | 0 | 0 | 0 | 0 | 0
H | 0 | 0 | 0 | 0 | 0 | 0
LFG | 0 | 0 | 0 | 0 | 0 | 0
Nuc | 0 | 0 | 0 | 657.42 | 696.69 | 755.21
PS | 0 | 0 | 0 | 0 | 0 | 0
PV | 0 | 0 | 0 | 0 | 0 | 0
PeakG | 0 | 0 | 0 | 0 | 0 | 0
PeakO | 0 | 0 | 0 | 0 | 0 | 0
ST | 0 | 0 | 0 | 0 | 0 | 0
STOG | 0 | 0 | 0 | 0 | 0 | 0
STWD | 0 | 0.02 | 13.02 | 13.02 | 13.02 | 13.02
WT | 0 | 0 | 0 | 0 | 0 | 0
IGCC | 0 | 0 | 0 | 0 | 0 | 0
DemandResponse | 0 | 0 | 0 | 0 | 0 | 0
IGCC-CCS | 0 | 0 | 0 | 0 | 0 | 0
WT_off | 0 | 0 | 0 | 0 | 0 | 0
PseudoUnit | 0 | 0 | 0 | 0 | 0 | 0
FixedInterchange | 0 | 0 | 0 | 0 | 0 | 0
Total Fuel Consumption by Reporting Type: BC
ReportingType | 2015 | 2020 | 2025 | 2030 | 2035 | 2040
BM | 0 | 0 | 0 | 0 | 0 | 0
CC | 43.37 | 43.37 | 43.37 | 43.37 | 0 | 0
CSP | 0 | 0 | 0 | 0 | 0 | 0
CT | 0 | 0 | 0 | 0 | 0 | 0
Coal | 0 | 0 | 0 | 0 | 0 | 0
Geo | 0 | 0 | 0 | 0 | 0 | 0
H | 0 | 0 | 0 | 0 | 0 | 0
LFG | 0 | 0 | 0 | 0 | 0 | 0
Nuc | 0 | 0 | 0 | 1.24 | 38.44 | 97.53
PS | 0 | 0 | 0 | 0 | 0 | 0
PV | 0 | 0 | 0 | 0 | 0 | 0
PeakG | 0 | 0 | 0 | 0 | 0 | 0
PeakO | 0 | 0 | 0 | 0 | 0 | 0
ST | 0 | 0 | 0 | 0 | 0 | 0
STOG | 0 | 0 | 0 | 0 | 0 | 0
STWD | 0 | 0 | 18.33 | 41.58 | 41.58 | 41.58
WT | 0 | 0 | 0 | 0 | 0 | 0
IGCC | 0 | 0 | 0 | 0 | 0 | 0
DemandResponse | 0 | 0 | 0 | 0 | 0 | 0
IGCC-CCS | 0 | 0 | 0 | 0 | 0 | 0
WT_off | 0 | 0 | 0 | 0 | 0 | 0
PseudoUnit | 0 | 0 | 0 | 0 | 0 | 0
FixedInterchange | 0 | 0 | 0 | 0 | 0 | 0
Total Fuel Consumption by Reporting Type: HQ_IESO
ReportingType | 2015 | 2020 | 2025 | 2030 | 2035 | 2040
BM | 0 | 0 | 0 | 0 | 0 | 0
CC | 0 | 0 | 0 | 0 | 0 | 0
CSP | 0 | 0 | 0 | 0 | 0 | 0
CT | 0 | 0 | 0 | 0 | 0 | 0
Coal | 0 | 0 | 0 | 0 | 0 | 0
Geo | 0 | 0 | 0 | 0 | 0 | 0
H | 0 | 0 | 0 | 0 | 0 | 0
LFG | 0 | 0 | 0 | 0 | 0 | 0
Nuc | 0 | 0 | 0 | 0 | 0 | 0.08
PS | 0 | 0 | 0 | 0 | 0 | 0
PV | 0 | 0 | 0 | 0 | 0 | 0
PeakG | 0 | 0 | 0 | 0 | 0 | 0
PeakO | 0 | 0 | 0 | 0 | 0 | 0
ST | 0 | 0 | 0 | 0 | 0 | 0
STOG | 0 | 0 | 0 | 0 | 0 | 0
STWD | 0 | 0 | 0 | 0 | 0 | 0
WT | 0 | 0 | 0 | 0 | 0 | 0
IGCC | 0 | 0 | 0 | 0 | 0 | 0
DemandResponse | 0 | 0 | 0 | 0 | 0 | 0
IGCC-CCS | 0 | 0 | 0 | 0 | 0 | 0
WT_off | 0 | 0 | 0 | 0 | 0 | 0
PseudoUnit | 0 | 0 | 0 | 0 | 0 | 0
FixedInterchange | 0 | 0 | 0 | 0 | 0 | 0
Total Fuel Consumption by Reporting Type: HQ_NEISO
ReportingType | 2015 | 2020 | 2025 | 2030 | 2035 | 2040
BM | 0 | 0 | 0 | 0 | 0 | 0
CC | 0 | 0 | 0 | 0 | 0 | 0
CSP | 0 | 0 | 0 | 0 | 0 | 0
CT | 0 | 0 | 0 | 0 | 0 | 0
Coal | 0 | 0 | 0 | 0 | 0 | 0
Geo | 0 | 0 | 0 | 0 | 0 | 0
H | 0 | 0 | 0 | 0 | 0 | 0
LFG | 0 | 0 | 0 | 0 | 0 | 0
Nuc | 0 | 0 | 0 | 0 | 0.02 | 0.04
PS | 0 | 0 | 0 | 0 | 0 | 0
PV | 0 | 0 | 0 | 0 | 0 | 0
PeakG | 0 | 0 | 0 | 0 | 0 | 0
PeakO | 0 | 0 | 0 | 0 | 0 | 0
ST | 0 | 0 | 0 | 0 | 0 | 0
STOG | 0 | 0 | 0 | 0 | 0 | 0
STWD | 0 | 0 | 0 | 0 | 0 | 0
WT | 0 | 0 | 0 | 0 | 0 | 0
IGCC | 0 | 0 | 0 | 0 | 0 | 0
DemandResponse | 0 | 0 | 0 | 0 | 0 | 0
IGCC-CCS | 0 | 0 | 0 | 0 | 0 | 0
WT_off | 0 | 0 | 0 | 0 | 0 | 0
PseudoUnit | 0 | 0 | 0 | 0 | 0.01 | 0.01
FixedInterchange | 0.02 | 0.02 | 0.02 | 0.02 | 0.02 | 0.02
Total Fuel Consumption by Reporting Type: HQ_NY
ReportingType | 2015 | 2020 | 2025 | 2030 | 2035 | 2040
BM | 0 | 0 | 0 | 0 | 0 | 0
CC | 0 | 0 | 0 | 0 | 0 | 0
CSP | 0 | 0 | 0 | 0 | 0 | 0
CT | 0 | 0 | 0 | 0 | 0 | 0
Coal | 0 | 0 | 0 | 0 | 0 | 0
Geo | 0 | 0 | 0 | 0 | 0 | 0
H | 0 | 0 | 0 | 0 | 0 | 0
LFG | 0 | 0 | 0 | 0 | 0 | 0
Nuc | 0 | 0 | 0 | 0 | 0.04 | 0.08
PS | 0 | 0 | 0 | 0 | 0 | 0
PV | 0 | 0 | 0 | 0 | 0 | 0
PeakG | 0 | 0 | 0 | 0 | 0 | 0
PeakO | 0 | 0 | 0 | 0 | 0 | 0
ST | 0 | 0 | 0 | 0 | 0 | 0
STOG | 0 | 0 | 0 | 0 | 0 | 0
STWD | 0 | 0 | 0 | 0 | 0 | 0
WT | 0 | 0 | 0 | 0 | 0 | 0
IGCC | 0 | 0 | 0 | 0 | 0 | 0
DemandResponse | 0 | 0 | 0 | 0 | 0 | 0
IGCC-CCS | 0 | 0 | 0 | 0 | 0 | 0
WT_off | 0 | 0 | 0 | 0 | 0 | 0
PseudoUnit | 0 | 0 | 0 | 0.01 | 0.01 | 0.01
FixedInterchange | 0.01 | 0.01 | 0.01 | 0.01 | 0.01 | 0.01
Total Fuel Consumption by Reporting Type: MARITIMES
ReportingType | 2015 | 2020 | 2025 | 2030 | 2035 | 2040
BM | 0 | 0 | 0 | 0 | 0 | 0
CC | 0 | 0 | 0 | 0 | 0 | 0
CSP | 0 | 0 | 0 | 0 | 0 | 0
CT | 0 | 0 | 0 | 0 | 0 | 0
Coal | 0 | 0 | 0 | 0 | 0 | 0
Geo | 0 | 0 | 0 | 0 | 0 | 0
H | 0 | 0 | 0 | 0 | 0 | 0
LFG | 0 | 0 | 0 | 0 | 0 | 0
Nuc | 0 | 0 | 0 | 0 | 0.02 | 0.04
PS | 0 | 0 | 0 | 0 | 0 | 0
PV | 0 | 0 | 0 | 0 | 0 | 0
PeakG | 0 | 0 | 0 | 0 | 0 | 0
PeakO | 0 | 0 | 0 | 0 | 0 | 0
ST | 0 | 0 | 0 | 0 | 0 | 0
STOG | 0 | 0 | 0 | 0 | 0 | 0
STWD | 0 | 0 | 0 | 0 | 0 | 0
WT | 0 | 0 | 0 | 0 | 0 | 0
IGCC | 0 | 0 | 0 | 0 | 0 | 0
DemandResponse | 0 | 0 | 0 | 0 | 0 | 0
IGCC-CCS | 0 | 0 | 0 | 0 | 0 | 0
WT_off | 0 | 0 | 0 | 0 | 0 | 0
PseudoUnit | 0 | 0 | 0 | 0 | 0 | 0
FixedInterchange | 0.01 | 0.01 | 0.01 | 0.01 | 0.01 | 0.01
Total Fuel Consumption by Reporting Type: All
ReportingType | 2015 | 2020 | 2025 | 2030 | 2035 | 2040
BM | 28.14 | 77.16 | 114.91 | 116.07 | 160.35 | 6967.78
CC | 12718.71 | 15481.54 | 15109.62 | 13745.49 | 8265.35 | 2668.5
CSP | 0 | 0 | 0 | 0 | 0 | 0
CT | 6.62 | 11.28 | 12.56 | 13.82 | 1.57 | 0
Coal | 8008.03 | 2087.6 | 658.05 | 245.3 | 468.89 | 711.5
Geo | 0.02 | 0.04 | 0.07 | 0.07 | 0.07 | 0.07
H | 0 | 0.01 | 0.01 | 0.03 | 0.04 | 0.04
LFG | 20.69 | 230.83 | 468.63 | 546.54 | 546.54 | 546.54
Nuc | 9611.91 | 9919.96 | 9907.82 | 10586.42 | 15755.91 | 18198.63
PS | 0 | 0 | 0 | 0 | 0 | 0
PV | 0 | 0.01 | 0.01 | 0.01 | 0.01 | 0.01
PeakG | 32.95 | 61.12 | 84.22 | 109.62 | 56.35 | 20.17
PeakO | 0 | 0 | 0 | 0 | 0.1 | 0
ST | 0 | 0.01 | 0.01 | 0.01 | 0.02 | 0.02
STOG | 96.31 | 103.44 | 97.02 | 59.62 | 12.96 | 3.3
STWD | 145.25 | 129.37 | 95.23 | 212.85 | 387.86 | 385.02
WT | 0.18 | 0.35 | 0.51 | 0.68 | 0.91 | 0.94
IGCC | 40.45 | 25.53 | 3.83 | 0 | 0 | 0
DemandResponse | 0 | 0 | 0 | 0 | 0 | 0
IGCC-CCS | 0 | 0 | 0 | 0 | 0 | 0
WT_off | 0 | 0 | 0.01 | 0.01 | 0.01 | 0.21
PseudoUnit | 0 | 0 | 0 | 0.01 | 0.02 | 0.02
FixedInterchange | 0.04 | 0.04 | 0.04 | 0.04 | 0.04 | 0.04
Total Fuel Consumption by Reporting Type: EI_US
ReportingType | 2015 | 2020 | 2025 | 2030 | 2035 | 2040
BM | 26.28 | 75.3 | 111.97 | 105.81 | 141.96 | 6280.44
CC | 8892.92 | 11162.03 | 10700.12 | 10101.36 | 6690.5 | 1941.72
CSP | 0 | 0 | 0 | 0 | 0 | 0
CT | 6.62 | 11.2 | 12.28 | 13.67 | 1.57 | 0
Coal | 5858.41 | 1043.99 | 164.84 | 170.79 | 376.45 | 584.44
Geo | 0 | 0 | 0 | 0 | 0 | 0
H | 0 | 0 | 0 | 0.01 | 0.01 | 0.01
LFG | 15.24 | 69.59 | 268.54 | 346.39 | 346.39 | 346.39
Nuc | 7357.1 | 7674.53 | 7674.53 | 7553.46 | 10390.2 | 11720.87
PS | 0 | 0 | 0 | 0 | 0 | 0
PV | 0 | 0 | 0.01 | 0.01 | 0.01 | 0.01
PeakG | 31.9 | 59.23 | 83.06 | 109.01 | 55.89 | 19.67
PeakO | 0 | 0 | 0 | 0 | 0.1 | 0
ST | 0 | 0 | 0 | 0 | 0 | 0
STOG | 57.92 | 57.07 | 38.7 | 36.3 | 12.25 | 3.02
STWD | 96.43 | 80.49 | 61.99 | 74.48 | 232.55 | 225.12
WT | 0.11 | 0.23 | 0.39 | 0.47 | 0.62 | 0.64
IGCC | 40.45 | 25.53 | 3.83 | 0 | 0 | 0
DemandResponse | 0 | 0 | 0 | 0 | 0 | 0
IGCC-CCS | 0 | 0 | 0 | 0 | 0 | 0
WT_off | 0 | 0 | 0.01 | 0.01 | 0.01 | 0.21
PseudoUnit | 0 | 0 | 0 | 0.01 | 0.02 | 0.02
FixedInterchange | 0.03 | 0.03 | 0.03 | 0.03 | 0.03 | 0.03
Total Fuel Consumption by Reporting Type: EI_Canada
ReportingType | 2015 | 2020 | 2025 | 2030 | 2035 | 2040
BM | 0 | 0 | 0 | 0.14 | 0.57 | 31.67
CC | 98.47 | 63.97 | 19.47 | 0.93 | 0.09 | 0.63
CSP | 0 | 0 | 0 | 0 | 0 | 0
CT | 0 | 0.06 | 0 | 0 | 0 | 0
Coal | 2.34 | 0 | 0 | 0 | 0 | 0
Geo | 0 | 0 | 0 | 0 | 0 | 0
H | 0 | 0 | 0.01 | 0.02 | 0.03 | 0.03
LFG | 1.56 | 1.56 | 1.56 | 1.61 | 1.61 | 1.61
Nuc | 1064.72 | 1055.34 | 1043.2 | 1064.72 | 980.5 | 854.64
PS | 0 | 0 | 0 | 0 | 0 | 0
PV | 0 | 0 | 0 | 0 | 0 | 0
PeakG | 0.98 | 1.81 | 0 | 0 | 0 | 0
PeakO | 0 | 0 | 0 | 0 | 0 | 0
ST | 0 | 0 | 0 | 0 | 0 | 0
STOG | 0.16 | 0.16 | 0 | 0 | 0 | 0
STWD | 0.01 | 0.05 | 0.05 | 0.28 | 5.73 | 10.32
WT | 0.01 | 0.01 | 0.01 | 0.01 | 0.01 | 0.01
IGCC | 0 | 0 | 0 | 0 | 0 | 0
DemandResponse | 0 | 0 | 0 | 0 | 0 | 0
IGCC-CCS | 0 | 0 | 0 | 0 | 0 | 0
WT_off | 0 | 0 | 0 | 0 | 0 | 0
PseudoUnit | 0 | 0 | 0 | 0 | 0 | 0
FixedInterchange | 0 | 0 | 0 | 0 | 0 | 0
Total Fuel Consumption by Reporting Type: EI
ReportingType | 2015 | 2020 | 2025 | 2030 | 2035 | 2040
BM | 26.28 | 75.3 | 111.97 | 105.95 | 142.54 | 6312.12
CC | 8991.39 | 11226 | 10719.6 | 10102.29 | 6690.59 | 1942.36
CSP | 0 | 0 | 0 | 0 | 0 | 0
CT | 6.62 | 11.26 | 12.28 | 13.67 | 1.57 | 0
Coal | 5860.75 | 1043.99 | 164.84 | 170.79 | 376.45 | 584.44
Geo | 0 | 0 | 0 | 0 | 0 | 0
H | 0 | 0.01 | 0.01 | 0.03 | 0.04 | 0.04
LFG | 16.8 | 71.15 | 270.11 | 348.01 | 348.01 | 348.01
Nuc | 8421.82 | 8729.87 | 8717.73 | 8618.18 | 11370.7 | 12575.51
PS | 0 | 0 | 0 | 0 | 0 | 0
PV | 0 | 0 | 0.01 | 0.01 | 0.01 | 0.01
PeakG | 32.88 | 61.04 | 83.06 | 109.01 | 55.89 | 19.67
PeakO | 0 | 0 | 0 | 0 | 0.1 | 0
ST | 0 | 0 | 0 | 0 | 0 | 0
STOG | 58.08 | 57.23 | 38.7 | 36.3 | 12.25 | 3.02
STWD | 96.45 | 80.54 | 62.03 | 74.76 | 238.29 | 235.44
WT | 0.12 | 0.24 | 0.4 | 0.48 | 0.63 | 0.65
IGCC | 40.45 | 25.53 | 3.83 | 0 | 0 | 0
DemandResponse | 0 | 0 | 0 | 0 | 0 | 0
IGCC-CCS | 0 | 0 | 0 | 0 | 0 | 0
WT_off | 0 | 0 | 0.01 | 0.01 | 0.01 | 0.21
PseudoUnit | 0 | 0 | 0 | 0.01 | 0.02 | 0.02
FixedInterchange | 0.04 | 0.04 | 0.04 | 0.04 | 0.04 | 0.04
Total Fuel Consumption by Reporting Type: Outside_EI
ReportingType | 2015 | 2020 | 2025 | 2030 | 2035 | 2040
BM | 1.86 | 1.86 | 2.94 | 10.12 | 17.82 | 655.66
CC | 3727.31 | 4255.54 | 4390.02 | 3643.2 | 1574.76 | 726.14
CSP | 0 | 0 | 0 | 0 | 0 | 0
CT | 0 | 0.03 | 0.28 | 0.15 | 0 | 0
Coal | 2147.29 | 1043.61 | 493.21 | 74.5 | 92.44 | 127.06
Geo | 0.02 | 0.04 | 0.07 | 0.07 | 0.07 | 0.07
H | 0 | 0 | 0 | 0 | 0 | 0
LFG | 3.89 | 159.69 | 198.53 | 198.53 | 198.53 | 198.53
Nuc | 1190.09 | 1190.09 | 1190.09 | 1968.23 | 4385.21 | 5623.11
PS | 0 | 0 | 0 | 0 | 0 | 0
PV | 0 | 0 | 0 | 0 | 0 | 0
PeakG | 0.07 | 0.07 | 1.16 | 0.61 | 0.46 | 0.5
PeakO | 0 | 0 | 0 | 0 | 0 | 0
ST | 0 | 0.01 | 0.01 | 0.01 | 0.02 | 0.02
STOG | 38.23 | 46.21 | 58.32 | 23.32 | 0.7 | 0.27
STWD | 48.8 | 48.83 | 33.2 | 138.09 | 149.58 | 149.58
WT | 0.06 | 0.11 | 0.11 | 0.21 | 0.28 | 0.29
IGCC | 0 | 0 | 0 | 0 | 0 | 0
DemandResponse | 0 | 0 | 0 | 0 | 0 | 0
IGCC-CCS | 0 | 0 | 0 | 0 | 0 | 0
WT_off | 0 | 0 | 0 | 0 | 0 | 0
PseudoUnit | 0 | 0 | 0 | 0 | 0 | 0
FixedInterchange | 0 | 0 | 0 | 0 | 0 | 0
#5 | 0: Annual Emmission Levels
SO2 Emissions (MMshortTons): Entergy
ReportingType | 2015 | 2020 | 2025 | 2030 | 2035 | 2040
BM | 0 | 0 | 0 | 0 | 0 | 0
CC | 0 | 0 | 0 | 0 | 0 | 0
CSP | 0 | 0 | 0 | 0 | 0 | 0
CT | 0 | 0 | 0 | 0 | 0 | 0
Coal | 0.24 | 0 | 0 | 0 | 0 | 0
Geo | 0 | 0 | 0 | 0 | 0 | 0
H | 0 | 0 | 0 | 0 | 0 | 0
LFG | 0 | 0 | 0 | 0 | 0 | 0
Nuc | 0 | 0 | 0 | 0 | 0 | 0
PS | 0 | 0 | 0 | 0 | 0 | 0
PV | 0 | 0 | 0 | 0 | 0 | 0
PeakG | 0 | 0 | 0 | 0 | 0 | 0
PeakO | 0 | 0 | 0 | 0 | 0 | 0
ST | 0 | 0 | 0 | 0 | 0 | 0
STOG | 0 | 0 | 0 | 0 | 0 | 0
STWD | 0 | 0 | 0 | 0 | 0 | 0
WT | 0 | 0 | 0 | 0 | 0 | 0
IGCC | 0 | 0 | 0 | 0 | 0 | 0
DemandResponse | 0 | 0 | 0 | 0 | 0 | 0
IGCC-CCS | 0 | 0 | 0 | 0 | 0 | 0
WT_off | 0 | 0 | 0 | 0 | 0 | 0
PseudoUnit | 0 | 0 | 0 | 0 | 0 | 0
FixedInterchange | 0 | 0 | 0 | 0 | 0 | 0
SO2 Emissions (MMshortTons): FRCC
ReportingType | 2015 | 2020 | 2025 | 2030 | 2035 | 2040
BM | 0 | 0 | 0 | 0 | 0 | 0
CC | 0 | 0 | 0 | 0 | 0 | 0
CSP | 0 | 0 | 0 | 0 | 0 | 0
CT | 0 | 0 | 0 | 0 | 0 | 0
Coal | 0.11 | 0 | 0 | 0 | 0 | 0
Geo | 0 | 0 | 0 | 0 | 0 | 0
H | 0 | 0 | 0 | 0 | 0 | 0
LFG | 0 | 0 | 0 | 0 | 0 | 0
Nuc | 0 | 0 | 0 | 0 | 0 | 0
PS | 0 | 0 | 0 | 0 | 0 | 0
PV | 0 | 0 | 0 | 0 | 0 | 0
PeakG | 0 | 0 | 0 | 0 | 0 | 0
PeakO | 0 | 0 | 0 | 0 | 0 | 0
ST | 0 | 0 | 0 | 0 | 0 | 0
STOG | 0 | 0 | 0 | 0 | 0 | 0
STWD | 0 | 0 | 0 | 0 | 0 | 0
WT | 0 | 0 | 0 | 0 | 0 | 0
IGCC | 0 | 0 | 0 | 0 | 0 | 0
DemandResponse | 0 | 0 | 0 | 0 | 0 | 0
IGCC-CCS | 0 | 0 | 0 | 0 | 0 | 0
WT_off | 0 | 0 | 0 | 0 | 0 | 0
PseudoUnit | 0 | 0 | 0 | 0 | 0 | 0
FixedInterchange | 0 | 0 | 0 | 0 | 0 | 0
SO2 Emissions (MMshortTons): MAPP_US
ReportingType | 2015 | 2020 | 2025 | 2030 | 2035 | 2040
BM | 0 | 0 | 0 | 0 | 0 | 0
CC | 0 | 0 | 0 | 0 | 0 | 0
CSP | 0 | 0 | 0 | 0 | 0 | 0
CT | 0 | 0 | 0 | 0 | 0 | 0
Coal | 0.03 | 0 | 0 | 0 | 0 | 0
Geo | 0 | 0 | 0 | 0 | 0 | 0
H | 0 | 0 | 0 | 0 | 0 | 0
LFG | 0 | 0 | 0 | 0 | 0 | 0
Nuc | 0 | 0 | 0 | 0 | 0 | 0
PS | 0 | 0 | 0 | 0 | 0 | 0
PV | 0 | 0 | 0 | 0 | 0 | 0
PeakG | 0 | 0 | 0 | 0 | 0 | 0
PeakO | 0 | 0 | 0 | 0 | 0 | 0
ST | 0 | 0 | 0 | 0 | 0 | 0
STOG | 0 | 0 | 0 | 0 | 0 | 0
STWD | 0 | 0 | 0 | 0 | 0 | 0
WT | 0 | 0 | 0 | 0 | 0 | 0
IGCC | 0 | 0 | 0 | 0 | 0 | 0
DemandResponse | 0 | 0 | 0 | 0 | 0 | 0
IGCC-CCS | 0 | 0 | 0 | 0 | 0 | 0
WT_off | 0 | 0 | 0 | 0 | 0 | 0
PseudoUnit | 0 | 0 | 0 | 0 | 0 | 0
FixedInterchange | 0 | 0 | 0 | 0 | 0 | 0
SO2 Emissions (MMshortTons): MISO_IN
ReportingType | 2015 | 2020 | 2025 | 2030 | 2035 | 2040
BM | 0 | 0 | 0 | 0 | 0 | 0
CC | 0 | 0 | 0 | 0 | 0 | 0
CSP | 0 | 0 | 0 | 0 | 0 | 0
CT | 0 | 0 | 0 | 0 | 0 | 0
Coal | 0.23 | 0.01 | 0 | 0 | 0.01 | 0.02
Geo | 0 | 0 | 0 | 0 | 0 | 0
H | 0 | 0 | 0 | 0 | 0 | 0
LFG | 0 | 0 | 0 | 0 | 0 | 0
Nuc | 0 | 0 | 0 | 0 | 0 | 0
PS | 0 | 0 | 0 | 0 | 0 | 0
PV | 0 | 0 | 0 | 0 | 0 | 0
PeakG | 0 | 0 | 0 | 0 | 0 | 0
PeakO | 0 | 0 | 0 | 0 | 0 | 0
ST | 0 | 0 | 0 | 0 | 0 | 0
STOG | 0 | 0 | 0 | 0 | 0 | 0
STWD | 0 | 0 | 0 | 0 | 0 | 0
WT | 0 | 0 | 0 | 0 | 0 | 0
IGCC | 0 | 0 | 0 | 0 | 0 | 0
DemandResponse | 0 | 0 | 0 | 0 | 0 | 0
IGCC-CCS | 0 | 0 | 0 | 0 | 0 | 0
WT_off | 0 | 0 | 0 | 0 | 0 | 0
PseudoUnit | 0 | 0 | 0 | 0 | 0 | 0
FixedInterchange | 0 | 0 | 0 | 0 | 0 | 0
SO2 Emissions (MMshortTons): MISO_MI
ReportingType | 2015 | 2020 | 2025 | 2030 | 2035 | 2040
BM | 0 | 0 | 0 | 0 | 0 | 0
CC | 0 | 0 | 0 | 0 | 0 | 0
CSP | 0 | 0 | 0 | 0 | 0 | 0
CT | 0 | 0 | 0 | 0 | 0 | 0
Coal | 0.15 | 0 | 0 | 0 | 0 | 0
Geo | 0 | 0 | 0 | 0 | 0 | 0
H | 0 | 0 | 0 | 0 | 0 | 0
LFG | 0 | 0 | 0 | 0 | 0 | 0
Nuc | 0 | 0 | 0 | 0 | 0 | 0
PS | 0 | 0 | 0 | 0 | 0 | 0
PV | 0 | 0 | 0 | 0 | 0 | 0
PeakG | 0 | 0 | 0 | 0 | 0 | 0
PeakO | 0 | 0 | 0 | 0 | 0 | 0
ST | 0 | 0 | 0 | 0 | 0 | 0
STOG | 0 | 0 | 0 | 0 | 0 | 0
STWD | 0 | 0 | 0 | 0 | 0 | 0
WT | 0 | 0 | 0 | 0 | 0 | 0
IGCC | 0 | 0 | 0 | 0 | 0 | 0
DemandResponse | 0 | 0 | 0 | 0 | 0 | 0
IGCC-CCS | 0 | 0 | 0 | 0 | 0 | 0
WT_off | 0 | 0 | 0 | 0 | 0 | 0
PseudoUnit | 0 | 0 | 0 | 0 | 0 | 0
FixedInterchange | 0 | 0 | 0 | 0 | 0 | 0
SO2 Emissions (MMshortTons): MISO_MO-IL
ReportingType | 2015 | 2020 | 2025 | 2030 | 2035 | 2040
BM | 0 | 0 | 0 | 0 | 0 | 0
CC | 0 | 0 | 0 | 0 | 0 | 0
CSP | 0 | 0 | 0 | 0 | 0 | 0
CT | 0 | 0 | 0 | 0 | 0 | 0
Coal | 0.38 | 0 | 0 | 0 | 0 | 0
Geo | 0 | 0 | 0 | 0 | 0 | 0
H | 0 | 0 | 0 | 0 | 0 | 0
LFG | 0 | 0 | 0 | 0 | 0 | 0
Nuc | 0 | 0 | 0 | 0 | 0 | 0
PS | 0 | 0 | 0 | 0 | 0 | 0
PV | 0 | 0 | 0 | 0 | 0 | 0
PeakG | 0 | 0 | 0 | 0 | 0 | 0
PeakO | 0 | 0 | 0 | 0 | 0 | 0
ST | 0 | 0 | 0 | 0 | 0 | 0
STOG | 0 | 0 | 0 | 0 | 0 | 0
STWD | 0 | 0 | 0 | 0 | 0 | 0
WT | 0 | 0 | 0 | 0 | 0 | 0
IGCC | 0 | 0 | 0 | 0 | 0 | 0
DemandResponse | 0 | 0 | 0 | 0 | 0 | 0
IGCC-CCS | 0 | 0 | 0 | 0 | 0 | 0
WT_off | 0 | 0 | 0 | 0 | 0 | 0
PseudoUnit | 0 | 0 | 0 | 0 | 0 | 0
FixedInterchange | 0 | 0 | 0 | 0 | 0 | 0
SO2 Emissions (MMshortTons): MISO_W
ReportingType | 2015 | 2020 | 2025 | 2030 | 2035 | 2040
BM | 0 | 0 | 0 | 0 | 0 | 0
CC | 0 | 0 | 0 | 0 | 0 | 0
CSP | 0 | 0 | 0 | 0 | 0 | 0
CT | 0 | 0 | 0 | 0 | 0 | 0
Coal | 0.19 | 0.01 | 0 | 0 | 0 | 0
Geo | 0 | 0 | 0 | 0 | 0 | 0
H | 0 | 0 | 0 | 0 | 0 | 0
LFG | 0 | 0 | 0 | 0 | 0 | 0
Nuc | 0 | 0 | 0 | 0 | 0 | 0
PS | 0 | 0 | 0 | 0 | 0 | 0
PV | 0 | 0 | 0 | 0 | 0 | 0
PeakG | 0 | 0 | 0 | 0 | 0 | 0
PeakO | 0 | 0 | 0 | 0 | 0 | 0
ST | 0 | 0 | 0 | 0 | 0 | 0
STOG | 0 | 0 | 0 | 0 | 0 | 0
STWD | 0 | 0 | 0 | 0 | 0 | 0
WT | 0 | 0 | 0 | 0 | 0 | 0
IGCC | 0 | 0 | 0 | 0 | 0 | 0
DemandResponse | 0 | 0 | 0 | 0 | 0 | 0
IGCC-CCS | 0 | 0 | 0 | 0 | 0 | 0
WT_off | 0 | 0 | 0 | 0 | 0 | 0
PseudoUnit | 0 | 0 | 0 | 0 | 0 | 0
FixedInterchange | 0 | 0 | 0 | 0 | 0 | 0
SO2 Emissions (MMshortTons): MISO_WUMS
ReportingType | 2015 | 2020 | 2025 | 2030 | 2035 | 2040
BM | 0 | 0 | 0 | 0 | 0 | 0
CC | 0 | 0 | 0 | 0 | 0 | 0
CSP | 0 | 0 | 0 | 0 | 0 | 0
CT | 0 | 0 | 0 | 0 | 0 | 0
Coal | 0.01 | 0 | 0 | 0 | 0 | 0
Geo | 0 | 0 | 0 | 0 | 0 | 0
H | 0 | 0 | 0 | 0 | 0 | 0
LFG | 0 | 0 | 0 | 0 | 0 | 0
Nuc | 0 | 0 | 0 | 0 | 0 | 0
PS | 0 | 0 | 0 | 0 | 0 | 0
PV | 0 | 0 | 0 | 0 | 0 | 0
PeakG | 0 | 0 | 0 | 0 | 0 | 0
PeakO | 0 | 0 | 0 | 0 | 0 | 0
ST | 0 | 0 | 0 | 0 | 0 | 0
STOG | 0 | 0 | 0 | 0 | 0 | 0
STWD | 0 | 0 | 0 | 0 | 0 | 0
WT | 0 | 0 | 0 | 0 | 0 | 0
IGCC | 0 | 0 | 0 | 0 | 0 | 0
DemandResponse | 0 | 0 | 0 | 0 | 0 | 0
IGCC-CCS | 0 | 0 | 0 | 0 | 0 | 0
WT_off | 0 | 0 | 0 | 0 | 0 | 0
PseudoUnit | 0 | 0 | 0 | 0 | 0 | 0
FixedInterchange | 0 | 0 | 0 | 0 | 0 | 0
SO2 Emissions (MMshortTons): Nebraska
ReportingType | 2015 | 2020 | 2025 | 2030 | 2035 | 2040
BM | 0 | 0 | 0 | 0 | 0 | 0
CC | 0 | 0 | 0 | 0 | 0 | 0
CSP | 0 | 0 | 0 | 0 | 0 | 0
CT | 0 | 0 | 0 | 0 | 0 | 0
Coal | 0.1 | 0 | 0 | 0 | 0 | 0
Geo | 0 | 0 | 0 | 0 | 0 | 0
H | 0 | 0 | 0 | 0 | 0 | 0
LFG | 0 | 0 | 0 | 0 | 0 | 0
Nuc | 0 | 0 | 0 | 0 | 0 | 0
PS | 0 | 0 | 0 | 0 | 0 | 0
PV | 0 | 0 | 0 | 0 | 0 | 0
PeakG | 0 | 0 | 0 | 0 | 0 | 0
PeakO | 0 | 0 | 0 | 0 | 0 | 0
ST | 0 | 0 | 0 | 0 | 0 | 0
STOG | 0 | 0 | 0 | 0 | 0 | 0
STWD | 0 | 0 | 0 | 0 | 0 | 0
WT | 0 | 0 | 0 | 0 | 0 | 0
IGCC | 0 | 0 | 0 | 0 | 0 | 0
DemandResponse | 0 | 0 | 0 | 0 | 0 | 0
IGCC-CCS | 0 | 0 | 0 | 0 | 0 | 0
WT_off | 0 | 0 | 0 | 0 | 0 | 0
PseudoUnit | 0 | 0 | 0 | 0 | 0 | 0
FixedInterchange | 0 | 0 | 0 | 0 | 0 | 0
SO2 Emissions (MMshortTons): NEISO
ReportingType | 2015 | 2020 | 2025 | 2030 | 2035 | 2040
BM | 0 | 0 | 0 | 0 | 0 | 0
CC | 0 | 0 | 0 | 0 | 0 | 0
CSP | 0 | 0 | 0 | 0 | 0 | 0
CT | 0 | 0 | 0 | 0 | 0 | 0
Coal | 0 | 0 | 0 | 0 | 0 | 0
Geo | 0 | 0 | 0 | 0 | 0 | 0
H | 0 | 0 | 0 | 0 | 0 | 0
LFG | 0 | 0 | 0 | 0 | 0 | 0
Nuc | 0 | 0 | 0 | 0 | 0 | 0
PS | 0 | 0 | 0 | 0 | 0 | 0
PV | 0 | 0 | 0 | 0 | 0 | 0
PeakG | 0 | 0 | 0 | 0 | 0 | 0
PeakO | 0 | 0 | 0 | 0 | 0 | 0
ST | 0 | 0 | 0 | 0 | 0 | 0
STOG | 0 | 0 | 0 | 0 | 0 | 0
STWD | 0 | 0 | 0 | 0 | 0 | 0
WT | 0 | 0 | 0 | 0 | 0 | 0
IGCC | 0 | 0 | 0 | 0 | 0 | 0
DemandResponse | 0 | 0 | 0 | 0 | 0 | 0
IGCC-CCS | 0 | 0 | 0 | 0 | 0 | 0
WT_off | 0 | 0 | 0 | 0 | 0 | 0
PseudoUnit | 0 | 0 | 0 | 0 | 0 | 0
FixedInterchange | 0 | 0 | 0 | 0 | 0 | 0
SO2 Emissions (MMshortTons): NonRTO_Midwest
ReportingType | 2015 | 2020 | 2025 | 2030 | 2035 | 2040
BM | 0 | 0 | 0 | 0 | 0 | 0
CC | 0 | 0 | 0 | 0 | 0 | 0
CSP | 0 | 0 | 0 | 0 | 0 | 0
CT | 0 | 0 | 0 | 0 | 0 | 0
Coal | 0.12 | 0.02 | 0 | 0 | 0 | 0
Geo | 0 | 0 | 0 | 0 | 0 | 0
H | 0 | 0 | 0 | 0 | 0 | 0
LFG | 0 | 0 | 0 | 0 | 0 | 0
Nuc | 0 | 0 | 0 | 0 | 0 | 0
PS | 0 | 0 | 0 | 0 | 0 | 0
PV | 0 | 0 | 0 | 0 | 0 | 0
PeakG | 0 | 0 | 0 | 0 | 0 | 0
PeakO | 0 | 0 | 0 | 0 | 0 | 0
ST | 0 | 0 | 0 | 0 | 0 | 0
STOG | 0 | 0 | 0 | 0 | 0 | 0
STWD | 0 | 0 | 0 | 0 | 0 | 0
WT | 0 | 0 | 0 | 0 | 0 | 0
IGCC | 0 | 0 | 0 | 0 | 0 | 0
DemandResponse | 0 | 0 | 0 | 0 | 0 | 0
IGCC-CCS | 0 | 0 | 0 | 0 | 0 | 0
WT_off | 0 | 0 | 0 | 0 | 0 | 0
PseudoUnit | 0 | 0 | 0 | 0 | 0 | 0
FixedInterchange | 0 | 0 | 0 | 0 | 0 | 0
SO2 Emissions (MMshortTons): NYISO_A-F
ReportingType | 2015 | 2020 | 2025 | 2030 | 2035 | 2040
BM | 0 | 0 | 0 | 0 | 0 | 0
CC | 0 | 0 | 0 | 0 | 0 | 0
CSP | 0 | 0 | 0 | 0 | 0 | 0
CT | 0 | 0 | 0 | 0 | 0 | 0
Coal | 0 | 0 | 0 | 0 | 0 | 0
Geo | 0 | 0 | 0 | 0 | 0 | 0
H | 0 | 0 | 0 | 0 | 0 | 0
LFG | 0 | 0 | 0 | 0 | 0 | 0
Nuc | 0 | 0 | 0 | 0 | 0 | 0
PS | 0 | 0 | 0 | 0 | 0 | 0
PV | 0 | 0 | 0 | 0 | 0 | 0
PeakG | 0 | 0 | 0 | 0 | 0 | 0
PeakO | 0 | 0 | 0 | 0 | 0 | 0
ST | 0 | 0 | 0 | 0 | 0 | 0
STOG | 0 | 0 | 0 | 0 | 0 | 0
STWD | 0 | 0 | 0 | 0 | 0 | 0
WT | 0 | 0 | 0 | 0 | 0 | 0
IGCC | 0 | 0 | 0 | 0 | 0 | 0
DemandResponse | 0 | 0 | 0 | 0 | 0 | 0
IGCC-CCS | 0 | 0 | 0 | 0 | 0 | 0
WT_off | 0 | 0 | 0 | 0 | 0 | 0
PseudoUnit | 0 | 0 | 0 | 0 | 0 | 0
FixedInterchange | 0 | 0 | 0 | 0 | 0 | 0
SO2 Emissions (MMshortTons): NYISO_G-I
ReportingType | 2015 | 2020 | 2025 | 2030 | 2035 | 2040
BM | 0 | 0 | 0 | 0 | 0 | 0
CC | 0 | 0 | 0 | 0 | 0 | 0
CSP | 0 | 0 | 0 | 0 | 0 | 0
CT | 0 | 0 | 0 | 0 | 0 | 0
Coal | 0 | 0 | 0 | 0 | 0 | 0
Geo | 0 | 0 | 0 | 0 | 0 | 0
H | 0 | 0 | 0 | 0 | 0 | 0
LFG | 0 | 0 | 0 | 0 | 0 | 0
Nuc | 0 | 0 | 0 | 0 | 0 | 0
PS | 0 | 0 | 0 | 0 | 0 | 0
PV | 0 | 0 | 0 | 0 | 0 | 0
PeakG | 0 | 0 | 0 | 0 | 0 | 0
PeakO | 0 | 0 | 0 | 0 | 0 | 0
ST | 0 | 0 | 0 | 0 | 0 | 0
STOG | 0 | 0 | 0 | 0 | 0 | 0
STWD | 0 | 0 | 0 | 0 | 0 | 0
WT | 0 | 0 | 0 | 0 | 0 | 0
IGCC | 0 | 0 | 0 | 0 | 0 | 0
DemandResponse | 0 | 0 | 0 | 0 | 0 | 0
IGCC-CCS | 0 | 0 | 0 | 0 | 0 | 0
WT_off | 0 | 0 | 0 | 0 | 0 | 0
PseudoUnit | 0 | 0 | 0 | 0 | 0 | 0
FixedInterchange | 0 | 0 | 0 | 0 | 0 | 0
SO2 Emissions (MMshortTons): NYISO_J-K
ReportingType | 2015 | 2020 | 2025 | 2030 | 2035 | 2040
BM | 0 | 0 | 0 | 0 | 0 | 0
CC | 0 | 0 | 0 | 0 | 0 | 0
CSP | 0 | 0 | 0 | 0 | 0 | 0
CT | 0 | 0 | 0 | 0 | 0 | 0
Coal | 0 | 0 | 0 | 0 | 0 | 0
Geo | 0 | 0 | 0 | 0 | 0 | 0
H | 0 | 0 | 0 | 0 | 0 | 0
LFG | 0 | 0 | 0 | 0 | 0 | 0
Nuc | 0 | 0 | 0 | 0 | 0 | 0
PS | 0 | 0 | 0 | 0 | 0 | 0
PV | 0 | 0 | 0 | 0 | 0 | 0
PeakG | 0 | 0 | 0 | 0 | 0 | 0
PeakO | 0 | 0 | 0 | 0 | 0 | 0
ST | 0 | 0 | 0 | 0 | 0 | 0
STOG | 0 | 0 | 0 | 0 | 0 | 0
STWD | 0 | 0 | 0 | 0 | 0 | 0
WT | 0 | 0 | 0 | 0 | 0 | 0
IGCC | 0 | 0 | 0 | 0 | 0 | 0
DemandResponse | 0 | 0 | 0 | 0 | 0 | 0
IGCC-CCS | 0 | 0 | 0 | 0 | 0 | 0
WT_off | 0 | 0 | 0 | 0 | 0 | 0
PseudoUnit | 0 | 0 | 0 | 0 | 0 | 0
FixedInterchange | 0 | 0 | 0 | 0 | 0 | 0
SO2 Emissions (MMshortTons): PJM_E
ReportingType | 2015 | 2020 | 2025 | 2030 | 2035 | 2040
BM | 0 | 0 | 0 | 0 | 0 | 0
CC | 0 | 0 | 0 | 0 | 0 | 0
CSP | 0 | 0 | 0 | 0 | 0 | 0
CT | 0 | 0 | 0 | 0 | 0 | 0
Coal | 0 | 0 | 0 | 0 | 0 | 0
Geo | 0 | 0 | 0 | 0 | 0 | 0
H | 0 | 0 | 0 | 0 | 0 | 0
LFG | 0 | 0 | 0 | 0 | 0 | 0
Nuc | 0 | 0 | 0 | 0 | 0 | 0
PS | 0 | 0 | 0 | 0 | 0 | 0
PV | 0 | 0 | 0 | 0 | 0 | 0
PeakG | 0 | 0 | 0 | 0 | 0 | 0
PeakO | 0 | 0 | 0 | 0 | 0 | 0
ST | 0 | 0 | 0 | 0 | 0 | 0
STOG | 0 | 0 | 0 | 0 | 0 | 0
STWD | 0 | 0 | 0 | 0 | 0 | 0
WT | 0 | 0 | 0 | 0 | 0 | 0
IGCC | 0 | 0 | 0 | 0 | 0 | 0
DemandResponse | 0 | 0 | 0 | 0 | 0 | 0
IGCC-CCS | 0 | 0 | 0 | 0 | 0 | 0
WT_off | 0 | 0 | 0 | 0 | 0 | 0
PseudoUnit | 0 | 0 | 0 | 0 | 0 | 0
FixedInterchange | 0 | 0 | 0 | 0 | 0 | 0
SO2 Emissions (MMshortTons): PJM_ROM
ReportingType | 2015 | 2020 | 2025 | 2030 | 2035 | 2040
BM | 0 | 0 | 0 | 0 | 0 | 0
CC | 0 | 0 | 0 | 0 | 0 | 0
CSP | 0 | 0 | 0 | 0 | 0 | 0
CT | 0 | 0 | 0 | 0 | 0 | 0
Coal | 0.15 | 0 | 0 | 0 | 0 | 0
Geo | 0 | 0 | 0 | 0 | 0 | 0
H | 0 | 0 | 0 | 0 | 0 | 0
LFG | 0 | 0 | 0 | 0 | 0 | 0
Nuc | 0 | 0 | 0 | 0 | 0 | 0
PS | 0 | 0 | 0 | 0 | 0 | 0
PV | 0 | 0 | 0 | 0 | 0 | 0
PeakG | 0 | 0 | 0 | 0 | 0 | 0
PeakO | 0 | 0 | 0 | 0 | 0 | 0
ST | 0 | 0 | 0 | 0 | 0 | 0
STOG | 0 | 0 | 0 | 0 | 0 | 0
STWD | 0 | 0 | 0 | 0 | 0 | 0
WT | 0 | 0 | 0 | 0 | 0 | 0
IGCC | 0 | 0 | 0 | 0 | 0 | 0
DemandResponse | 0 | 0 | 0 | 0 | 0 | 0
IGCC-CCS | 0 | 0 | 0 | 0 | 0 | 0
WT_off | 0 | 0 | 0 | 0 | 0 | 0
PseudoUnit | 0 | 0 | 0 | 0 | 0 | 0
FixedInterchange | 0 | 0 | 0 | 0 | 0 | 0
SO2 Emissions (MMshortTons): PJM_ROR
ReportingType | 2015 | 2020 | 2025 | 2030 | 2035 | 2040
BM | 0 | 0 | 0 | 0 | 0 | 0
CC | 0 | 0 | 0 | 0 | 0 | 0
CSP | 0 | 0 | 0 | 0 | 0 | 0
CT | 0 | 0 | 0 | 0 | 0 | 0
Coal | 0.95 | 0.02 | 0 | 0 | 0.01 | 0.01
Geo | 0 | 0 | 0 | 0 | 0 | 0
H | 0 | 0 | 0 | 0 | 0 | 0
LFG | 0 | 0 | 0 | 0 | 0 | 0
Nuc | 0 | 0 | 0 | 0 | 0 | 0
PS | 0 | 0 | 0 | 0 | 0 | 0
PV | 0 | 0 | 0 | 0 | 0 | 0
PeakG | 0 | 0 | 0 | 0 | 0 | 0
PeakO | 0 | 0 | 0 | 0 | 0 | 0
ST | 0 | 0 | 0 | 0 | 0 | 0
STOG | 0 | 0 | 0 | 0 | 0 | 0
STWD | 0 | 0 | 0 | 0 | 0 | 0
WT | 0 | 0 | 0 | 0 | 0 | 0
IGCC | 0 | 0 | 0 | 0 | 0 | 0
DemandResponse | 0 | 0 | 0 | 0 | 0 | 0
IGCC-CCS | 0 | 0 | 0 | 0 | 0 | 0
WT_off | 0 | 0 | 0 | 0 | 0 | 0
PseudoUnit | 0 | 0 | 0 | 0 | 0 | 0
FixedInterchange | 0 | 0 | 0 | 0 | 0 | 0
SO2 Emissions (MMshortTons): SOCO
ReportingType | 2015 | 2020 | 2025 | 2030 | 2035 | 2040
BM | 0 | 0 | 0 | 0 | 0 | 0
CC | 0 | 0 | 0 | 0 | 0 | 0
CSP | 0 | 0 | 0 | 0 | 0 | 0
CT | 0 | 0 | 0 | 0 | 0 | 0
Coal | 0.16 | 0 | 0 | 0 | 0 | 0
Geo | 0 | 0 | 0 | 0 | 0 | 0
H | 0 | 0 | 0 | 0 | 0 | 0
LFG | 0 | 0 | 0 | 0 | 0 | 0
Nuc | 0 | 0 | 0 | 0 | 0 | 0
PS | 0 | 0 | 0 | 0 | 0 | 0
PV | 0 | 0 | 0 | 0 | 0 | 0
PeakG | 0 | 0 | 0 | 0 | 0 | 0
PeakO | 0 | 0 | 0 | 0 | 0 | 0
ST | 0 | 0 | 0 | 0 | 0 | 0
STOG | 0 | 0 | 0 | 0 | 0 | 0
STWD | 0 | 0 | 0 | 0 | 0 | 0
WT | 0 | 0 | 0 | 0 | 0 | 0
IGCC | 0 | 0 | 0 | 0 | 0 | 0
DemandResponse | 0 | 0 | 0 | 0 | 0 | 0
IGCC-CCS | 0 | 0 | 0 | 0 | 0 | 0
WT_off | 0 | 0 | 0 | 0 | 0 | 0
PseudoUnit | 0 | 0 | 0 | 0 | 0 | 0
FixedInterchange | 0 | 0 | 0 | 0 | 0 | 0
SO2 Emissions (MMshortTons): SPP_N
ReportingType | 2015 | 2020 | 2025 | 2030 | 2035 | 2040
BM | 0 | 0 | 0 | 0 | 0 | 0
CC | 0 | 0 | 0 | 0 | 0 | 0
CSP | 0 | 0 | 0 | 0 | 0 | 0
CT | 0 | 0 | 0 | 0 | 0 | 0
Coal | 0.06 | 0 | 0 | 0 | 0 | 0
Geo | 0 | 0 | 0 | 0 | 0 | 0
H | 0 | 0 | 0 | 0 | 0 | 0
LFG | 0 | 0 | 0 | 0 | 0 | 0
Nuc | 0 | 0 | 0 | 0 | 0 | 0
PS | 0 | 0 | 0 | 0 | 0 | 0
PV | 0 | 0 | 0 | 0 | 0 | 0
PeakG | 0 | 0 | 0 | 0 | 0 | 0
PeakO | 0 | 0 | 0 | 0 | 0 | 0
ST | 0 | 0 | 0 | 0 | 0 | 0
STOG | 0 | 0 | 0 | 0 | 0 | 0
STWD | 0 | 0 | 0 | 0 | 0 | 0
WT | 0 | 0 | 0 | 0 | 0 | 0
IGCC | 0 | 0 | 0 | 0 | 0 | 0
DemandResponse | 0 | 0 | 0 | 0 | 0 | 0
IGCC-CCS | 0 | 0 | 0 | 0 | 0 | 0
WT_off | 0 | 0 | 0 | 0 | 0 | 0
PseudoUnit | 0 | 0 | 0 | 0 | 0 | 0
FixedInterchange | 0 | 0 | 0 | 0 | 0 | 0
SO2 Emissions (MMshortTons): SPP_S
ReportingType | 2015 | 2020 | 2025 | 2030 | 2035 | 2040
BM | 0 | 0 | 0 | 0 | 0 | 0
CC | 0 | 0 | 0 | 0 | 0 | 0
CSP | 0 | 0 | 0 | 0 | 0 | 0
CT | 0 | 0 | 0 | 0 | 0 | 0
Coal | 0.3 | 0 | 0 | 0 | 0 | 0
Geo | 0 | 0 | 0 | 0 | 0 | 0
H | 0 | 0 | 0 | 0 | 0 | 0
LFG | 0 | 0 | 0 | 0 | 0 | 0
Nuc | 0 | 0 | 0 | 0 | 0 | 0
PS | 0 | 0 | 0 | 0 | 0 | 0
PV | 0 | 0 | 0 | 0 | 0 | 0
PeakG | 0 | 0 | 0 | 0 | 0 | 0
PeakO | 0 | 0 | 0 | 0 | 0 | 0
ST | 0 | 0 | 0 | 0 | 0 | 0
STOG | 0 | 0 | 0 | 0 | 0 | 0
STWD | 0 | 0 | 0 | 0 | 0 | 0
WT | 0 | 0 | 0 | 0 | 0 | 0
IGCC | 0 | 0 | 0 | 0 | 0 | 0
DemandResponse | 0 | 0 | 0 | 0 | 0 | 0
IGCC-CCS | 0 | 0 | 0 | 0 | 0 | 0
WT_off | 0 | 0 | 0 | 0 | 0 | 0
PseudoUnit | 0 | 0 | 0 | 0 | 0 | 0
FixedInterchange | 0 | 0 | 0 | 0 | 0 | 0
SO2 Emissions (MMshortTons): TVA
ReportingType | 2015 | 2020 | 2025 | 2030 | 2035 | 2040
BM | 0 | 0 | 0 | 0 | 0 | 0
CC | 0 | 0 | 0 | 0 | 0 | 0
CSP | 0 | 0 | 0 | 0 | 0 | 0
CT | 0 | 0 | 0 | 0 | 0 | 0
Coal | 0.17 | 0.01 | 0 | 0 | 0 | 0
Geo | 0 | 0 | 0 | 0 | 0 | 0
H | 0 | 0 | 0 | 0 | 0 | 0
LFG | 0 | 0 | 0 | 0 | 0 | 0
Nuc | 0 | 0 | 0 | 0 | 0 | 0
PS | 0 | 0 | 0 | 0 | 0 | 0
PV | 0 | 0 | 0 | 0 | 0 | 0
PeakG | 0 | 0 | 0 | 0 | 0 | 0
PeakO | 0 | 0 | 0 | 0 | 0 | 0
ST | 0 | 0 | 0 | 0 | 0 | 0
STOG | 0 | 0 | 0 | 0 | 0 | 0
STWD | 0 | 0 | 0 | 0 | 0 | 0
WT | 0 | 0 | 0 | 0 | 0 | 0
IGCC | 0 | 0 | 0 | 0 | 0 | 0
DemandResponse | 0 | 0 | 0 | 0 | 0 | 0
IGCC-CCS | 0 | 0 | 0 | 0 | 0 | 0
WT_off | 0 | 0 | 0 | 0 | 0 | 0
PseudoUnit | 0 | 0 | 0 | 0 | 0 | 0
FixedInterchange | 0 | 0 | 0 | 0 | 0 | 0
SO2 Emissions (MMshortTons): TVA_Transmission
ReportingType | 2015 | 2020 | 2025 | 2030 | 2035 | 2040
BM | 0 | 0 | 0 | 0 | 0 | 0
CC | 0 | 0 | 0 | 0 | 0 | 0
CSP | 0 | 0 | 0 | 0 | 0 | 0
CT | 0 | 0 | 0 | 0 | 0 | 0
Coal | 0 | 0 | 0 | 0 | 0 | 0
Geo | 0 | 0 | 0 | 0 | 0 | 0
H | 0 | 0 | 0 | 0 | 0 | 0
LFG | 0 | 0 | 0 | 0 | 0 | 0
Nuc | 0 | 0 | 0 | 0 | 0 | 0
PS | 0 | 0 | 0 | 0 | 0 | 0
PV | 0 | 0 | 0 | 0 | 0 | 0
PeakG | 0 | 0 | 0 | 0 | 0 | 0
PeakO | 0 | 0 | 0 | 0 | 0 | 0
ST | 0 | 0 | 0 | 0 | 0 | 0
STOG | 0 | 0 | 0 | 0 | 0 | 0
STWD | 0 | 0 | 0 | 0 | 0 | 0
WT | 0 | 0 | 0 | 0 | 0 | 0
IGCC | 0 | 0 | 0 | 0 | 0 | 0
DemandResponse | 0 | 0 | 0 | 0 | 0 | 0
IGCC-CCS | 0 | 0 | 0 | 0 | 0 | 0
WT_off | 0 | 0 | 0 | 0 | 0 | 0
PseudoUnit | 0 | 0 | 0 | 0 | 0 | 0
FixedInterchange | 0 | 0 | 0 | 0 | 0 | 0
SO2 Emissions (MMshortTons): VACAR
ReportingType | 2015 | 2020 | 2025 | 2030 | 2035 | 2040
BM | 0 | 0 | 0 | 0 | 0 | 0
CC | 0 | 0 | 0 | 0 | 0 | 0
CSP | 0 | 0 | 0 | 0 | 0 | 0
CT | 0 | 0 | 0 | 0 | 0 | 0
Coal | 0.02 | 0 | 0 | 0 | 0 | 0
Geo | 0 | 0 | 0 | 0 | 0 | 0
H | 0 | 0 | 0 | 0 | 0 | 0
LFG | 0 | 0 | 0 | 0 | 0 | 0
Nuc | 0 | 0 | 0 | 0 | 0 | 0
PS | 0 | 0 | 0 | 0 | 0 | 0
PV | 0 | 0 | 0 | 0 | 0 | 0
PeakG | 0 | 0 | 0 | 0 | 0 | 0
PeakO | 0 | 0 | 0 | 0 | 0 | 0
ST | 0 | 0 | 0 | 0 | 0 | 0
STOG | 0 | 0 | 0 | 0 | 0 | 0
STWD | 0 | 0 | 0 | 0 | 0 | 0
WT | 0 | 0 | 0 | 0 | 0 | 0
IGCC | 0 | 0 | 0 | 0 | 0 | 0
DemandResponse | 0 | 0 | 0 | 0 | 0 | 0
IGCC-CCS | 0 | 0 | 0 | 0 | 0 | 0
WT_off | 0 | 0 | 0 | 0 | 0 | 0
PseudoUnit | 0 | 0 | 0 | 0 | 0 | 0
FixedInterchange | 0 | 0 | 0 | 0 | 0 | 0
SO2 Emissions (MMshortTons): IESO
ReportingType | 2015 | 2020 | 2025 | 2030 | 2035 | 2040
BM | 0 | 0 | 0 | 0 | 0 | 0
CC | 0 | 0 | 0 | 0 | 0 | 0
CSP | 0 | 0 | 0 | 0 | 0 | 0
CT | 0 | 0 | 0 | 0 | 0 | 0
Coal | 0 | 0 | 0 | 0 | 0 | 0
Geo | 0 | 0 | 0 | 0 | 0 | 0
H | 0 | 0 | 0 | 0 | 0 | 0
LFG | 0 | 0 | 0 | 0 | 0 | 0
Nuc | 0 | 0 | 0 | 0 | 0 | 0
PS | 0 | 0 | 0 | 0 | 0 | 0
PV | 0 | 0 | 0 | 0 | 0 | 0
PeakG | 0 | 0 | 0 | 0 | 0 | 0
PeakO | 0 | 0 | 0 | 0 | 0 | 0
ST | 0 | 0 | 0 | 0 | 0 | 0
STOG | 0 | 0 | 0 | 0 | 0 | 0
STWD | 0 | 0 | 0 | 0 | 0 | 0
WT | 0 | 0 | 0 | 0 | 0 | 0
IGCC | 0 | 0 | 0 | 0 | 0 | 0
DemandResponse | 0 | 0 | 0 | 0 | 0 | 0
IGCC-CCS | 0 | 0 | 0 | 0 | 0 | 0
WT_off | 0 | 0 | 0 | 0 | 0 | 0
PseudoUnit | 0 | 0 | 0 | 0 | 0 | 0
FixedInterchange | 0 | 0 | 0 | 0 | 0 | 0
SO2 Emissions (MMshortTons): MAPP_CA
ReportingType | 2015 | 2020 | 2025 | 2030 | 2035 | 2040
BM | 0 | 0 | 0 | 0 | 0 | 0
CC | 0 | 0 | 0 | 0 | 0 | 0
CSP | 0 | 0 | 0 | 0 | 0 | 0
CT | 0 | 0 | 0 | 0 | 0 | 0
Coal | 0 | 0 | 0 | 0 | 0 | 0
Geo | 0 | 0 | 0 | 0 | 0 | 0
H | 0 | 0 | 0 | 0 | 0 | 0
LFG | 0 | 0 | 0 | 0 | 0 | 0
Nuc | 0 | 0 | 0 | 0 | 0 | 0
PS | 0 | 0 | 0 | 0 | 0 | 0
PV | 0 | 0 | 0 | 0 | 0 | 0
PeakG | 0 | 0 | 0 | 0 | 0 | 0
PeakO | 0 | 0 | 0 | 0 | 0 | 0
ST | 0 | 0 | 0 | 0 | 0 | 0
STOG | 0 | 0 | 0 | 0 | 0 | 0
STWD | 0 | 0 | 0 | 0 | 0 | 0
WT | 0 | 0 | 0 | 0 | 0 | 0
IGCC | 0 | 0 | 0 | 0 | 0 | 0
DemandResponse | 0 | 0 | 0 | 0 | 0 | 0
IGCC-CCS | 0 | 0 | 0 | 0 | 0 | 0
WT_off | 0 | 0 | 0 | 0 | 0 | 0
PseudoUnit | 0 | 0 | 0 | 0 | 0 | 0
FixedInterchange | 0 | 0 | 0 | 0 | 0 | 0
SO2 Emissions (MMshortTons): AZ_NM_SNV_Coal
ReportingType | 2015 | 2020 | 2025 | 2030 | 2035 | 2040
BM | 0 | 0 | 0 | 0 | 0 | 0
CC | 0 | 0 | 0 | 0 | 0 | 0
CSP | 0 | 0 | 0 | 0 | 0 | 0
CT | 0 | 0 | 0 | 0 | 0 | 0
Coal | 0.02 | 0 | 0 | 0 | 0 | 0
Geo | 0 | 0 | 0 | 0 | 0 | 0
H | 0 | 0 | 0 | 0 | 0 | 0
LFG | 0 | 0 | 0 | 0 | 0 | 0
Nuc | 0 | 0 | 0 | 0 | 0 | 0
PS | 0 | 0 | 0 | 0 | 0 | 0
PV | 0 | 0 | 0 | 0 | 0 | 0
PeakG | 0 | 0 | 0 | 0 | 0 | 0
PeakO | 0 | 0 | 0 | 0 | 0 | 0
ST | 0 | 0 | 0 | 0 | 0 | 0
STOG | 0 | 0 | 0 | 0 | 0 | 0
STWD | 0 | 0 | 0 | 0 | 0 | 0
WT | 0 | 0 | 0 | 0 | 0 | 0
IGCC | 0 | 0 | 0 | 0 | 0 | 0
DemandResponse | 0 | 0 | 0 | 0 | 0 | 0
IGCC-CCS | 0 | 0 | 0 | 0 | 0 | 0
WT_off | 0 | 0 | 0 | 0 | 0 | 0
PseudoUnit | 0 | 0 | 0 | 0 | 0 | 0
FixedInterchange | 0 | 0 | 0 | 0 | 0 | 0
SO2 Emissions (MMshortTons): AZ_NM_SNV_Gas
ReportingType | 2015 | 2020 | 2025 | 2030 | 2035 | 2040
BM | 0 | 0 | 0 | 0 | 0 | 0
CC | 0 | 0 | 0 | 0 | 0 | 0
CSP | 0 | 0 | 0 | 0 | 0 | 0
CT | 0 | 0 | 0 | 0 | 0 | 0
Coal | 0 | 0 | 0 | 0 | 0 | 0
Geo | 0 | 0 | 0 | 0 | 0 | 0
H | 0 | 0 | 0 | 0 | 0 | 0
LFG | 0 | 0 | 0 | 0 | 0 | 0
Nuc | 0 | 0 | 0 | 0 | 0 | 0
PS | 0 | 0 | 0 | 0 | 0 | 0
PV | 0 | 0 | 0 | 0 | 0 | 0
PeakG | 0 | 0 | 0 | 0 | 0 | 0
PeakO | 0 | 0 | 0 | 0 | 0 | 0
ST | 0 | 0 | 0 | 0 | 0 | 0
STOG | 0 | 0 | 0 | 0 | 0 | 0
STWD | 0 | 0 | 0 | 0 | 0 | 0
WT | 0 | 0 | 0 | 0 | 0 | 0
IGCC | 0 | 0 | 0 | 0 | 0 | 0
DemandResponse | 0 | 0 | 0 | 0 | 0 | 0
IGCC-CCS | 0 | 0 | 0 | 0 | 0 | 0
WT_off | 0 | 0 | 0 | 0 | 0 | 0
PseudoUnit | 0 | 0 | 0 | 0 | 0 | 0
FixedInterchange | 0 | 0 | 0 | 0 | 0 | 0
SO2 Emissions (MMshortTons): AZ_NM_SNV_NucRenew
ReportingType | 2015 | 2020 | 2025 | 2030 | 2035 | 2040
BM | 0 | 0 | 0 | 0 | 0 | 0
CC | 0 | 0 | 0 | 0 | 0 | 0
CSP | 0 | 0 | 0 | 0 | 0 | 0
CT | 0 | 0 | 0 | 0 | 0 | 0
Coal | 0 | 0 | 0 | 0 | 0 | 0
Geo | 0 | 0 | 0 | 0 | 0 | 0
H | 0 | 0 | 0 | 0 | 0 | 0
LFG | 0 | 0 | 0 | 0 | 0 | 0
Nuc | 0 | 0 | 0 | 0 | 0 | 0
PS | 0 | 0 | 0 | 0 | 0 | 0
PV | 0 | 0 | 0 | 0 | 0 | 0
PeakG | 0 | 0 | 0 | 0 | 0 | 0
PeakO | 0 | 0 | 0 | 0 | 0 | 0
ST | 0 | 0 | 0 | 0 | 0 | 0
STOG | 0 | 0 | 0 | 0 | 0 | 0
STWD | 0 | 0 | 0 | 0 | 0 | 0
WT | 0 | 0 | 0 | 0 | 0 | 0
IGCC | 0 | 0 | 0 | 0 | 0 | 0
DemandResponse | 0 | 0 | 0 | 0 | 0 | 0
IGCC-CCS | 0 | 0 | 0 | 0 | 0 | 0
WT_off | 0 | 0 | 0 | 0 | 0 | 0
PseudoUnit | 0 | 0 | 0 | 0 | 0 | 0
FixedInterchange | 0 | 0 | 0 | 0 | 0 | 0
SO2 Emissions (MMshortTons): ERCOT
ReportingType | 2015 | 2020 | 2025 | 2030 | 2035 | 2040
BM | 0 | 0 | 0 | 0 | 0 | 0
CC | 0 | 0 | 0 | 0 | 0 | 0
CSP | 0 | 0 | 0 | 0 | 0 | 0
CT | 0 | 0 | 0 | 0 | 0 | 0
Coal | 0.03 | 0.01 | 0 | 0 | 0 | 0
Geo | 0 | 0 | 0 | 0 | 0 | 0
H | 0 | 0 | 0 | 0 | 0 | 0
LFG | 0 | 0 | 0 | 0 | 0 | 0
Nuc | 0 | 0 | 0 | 0 | 0 | 0
PS | 0 | 0 | 0 | 0 | 0 | 0
PV | 0 | 0 | 0 | 0 | 0 | 0
PeakG | 0 | 0 | 0 | 0 | 0 | 0
PeakO | 0 | 0 | 0 | 0 | 0 | 0
ST | 0 | 0 | 0 | 0 | 0 | 0
STOG | 0 | 0 | 0 | 0 | 0 | 0
STWD | 0 | 0 | 0 | 0 | 0 | 0
WT | 0 | 0 | 0 | 0 | 0 | 0
IGCC | 0 | 0 | 0 | 0 | 0 | 0
DemandResponse | 0 | 0 | 0 | 0 | 0 | 0
IGCC-CCS | 0 | 0 | 0 | 0 | 0 | 0
WT_off | 0 | 0 | 0 | 0 | 0 | 0
PseudoUnit | 0 | 0 | 0 | 0 | 0 | 0
FixedInterchange | 0 | 0 | 0 | 0 | 0 | 0
SO2 Emissions (MMshortTons): NP15
ReportingType | 2015 | 2020 | 2025 | 2030 | 2035 | 2040
BM | 0 | 0 | 0 | 0 | 0 | 0
CC | 0 | 0 | 0 | 0 | 0 | 0
CSP | 0 | 0 | 0 | 0 | 0 | 0
CT | 0 | 0 | 0 | 0 | 0 | 0
Coal | 0 | 0 | 0 | 0 | 0 | 0
Geo | 0 | 0 | 0 | 0 | 0 | 0
H | 0 | 0 | 0 | 0 | 0 | 0
LFG | 0 | 0 | 0 | 0 | 0 | 0
Nuc | 0 | 0 | 0 | 0 | 0 | 0
PS | 0 | 0 | 0 | 0 | 0 | 0
PV | 0 | 0 | 0 | 0 | 0 | 0
PeakG | 0 | 0 | 0 | 0 | 0 | 0
PeakO | 0 | 0 | 0 | 0 | 0 | 0
ST | 0 | 0 | 0 | 0 | 0 | 0
STOG | 0 | 0 | 0 | 0 | 0 | 0
STWD | 0 | 0 | 0 | 0 | 0 | 0
WT | 0 | 0 | 0 | 0 | 0 | 0
IGCC | 0 | 0 | 0 | 0 | 0 | 0
DemandResponse | 0 | 0 | 0 | 0 | 0 | 0
IGCC-CCS | 0 | 0 | 0 | 0 | 0 | 0
WT_off | 0 | 0 | 0 | 0 | 0 | 0
PseudoUnit | 0 | 0 | 0 | 0 | 0 | 0
FixedInterchange | 0 | 0 | 0 | 0 | 0 | 0
SO2 Emissions (MMshortTons): NWPP_Coal
ReportingType | 2015 | 2020 | 2025 | 2030 | 2035 | 2040
BM | 0 | 0 | 0 | 0 | 0 | 0
CC | 0 | 0 | 0 | 0 | 0 | 0
CSP | 0 | 0 | 0 | 0 | 0 | 0
CT | 0 | 0 | 0 | 0 | 0 | 0
Coal | 0.06 | 0 | 0 | 0 | 0 | 0
Geo | 0 | 0 | 0 | 0 | 0 | 0
H | 0 | 0 | 0 | 0 | 0 | 0
LFG | 0 | 0 | 0 | 0 | 0 | 0
Nuc | 0 | 0 | 0 | 0 | 0 | 0
PS | 0 | 0 | 0 | 0 | 0 | 0
PV | 0 | 0 | 0 | 0 | 0 | 0
PeakG | 0 | 0 | 0 | 0 | 0 | 0
PeakO | 0 | 0 | 0 | 0 | 0 | 0
ST | 0 | 0 | 0 | 0 | 0 | 0
STOG | 0 | 0 | 0 | 0 | 0 | 0
STWD | 0 | 0 | 0 | 0 | 0 | 0
WT | 0 | 0 | 0 | 0 | 0 | 0
IGCC | 0 | 0 | 0 | 0 | 0 | 0
DemandResponse | 0 | 0 | 0 | 0 | 0 | 0
IGCC-CCS | 0 | 0 | 0 | 0 | 0 | 0
WT_off | 0 | 0 | 0 | 0 | 0 | 0
PseudoUnit | 0 | 0 | 0 | 0 | 0 | 0
FixedInterchange | 0 | 0 | 0 | 0 | 0 | 0
SO2 Emissions (MMshortTons): NWPP_Gas
ReportingType | 2015 | 2020 | 2025 | 2030 | 2035 | 2040
BM | 0 | 0 | 0 | 0 | 0 | 0
CC | 0 | 0 | 0 | 0 | 0 | 0
CSP | 0 | 0 | 0 | 0 | 0 | 0
CT | 0 | 0 | 0 | 0 | 0 | 0
Coal | 0 | 0 | 0 | 0 | 0 | 0
Geo | 0 | 0 | 0 | 0 | 0 | 0
H | 0 | 0 | 0 | 0 | 0 | 0
LFG | 0 | 0 | 0 | 0 | 0 | 0
Nuc | 0 | 0 | 0 | 0 | 0 | 0
PS | 0 | 0 | 0 | 0 | 0 | 0
PV | 0 | 0 | 0 | 0 | 0 | 0
PeakG | 0 | 0 | 0 | 0 | 0 | 0
PeakO | 0 | 0 | 0 | 0 | 0 | 0
ST | 0 | 0 | 0 | 0 | 0 | 0
STOG | 0 | 0 | 0 | 0 | 0 | 0
STWD | 0 | 0 | 0 | 0 | 0 | 0
WT | 0 | 0 | 0 | 0 | 0 | 0
IGCC | 0 | 0 | 0 | 0 | 0 | 0
DemandResponse | 0 | 0 | 0 | 0 | 0 | 0
IGCC-CCS | 0 | 0 | 0 | 0 | 0 | 0
WT_off | 0 | 0 | 0 | 0 | 0 | 0
PseudoUnit | 0 | 0 | 0 | 0 | 0 | 0
FixedInterchange | 0 | 0 | 0 | 0 | 0 | 0
SO2 Emissions (MMshortTons): NWPP_NucRenew
ReportingType | 2015 | 2020 | 2025 | 2030 | 2035 | 2040
BM | 0 | 0 | 0 | 0 | 0 | 0
CC | 0 | 0 | 0 | 0 | 0 | 0
CSP | 0 | 0 | 0 | 0 | 0 | 0
CT | 0 | 0 | 0 | 0 | 0 | 0
Coal | 0 | 0 | 0 | 0 | 0 | 0
Geo | 0 | 0 | 0 | 0 | 0 | 0
H | 0 | 0 | 0 | 0 | 0 | 0
LFG | 0 | 0 | 0 | 0 | 0 | 0
Nuc | 0 | 0 | 0 | 0 | 0 | 0
PS | 0 | 0 | 0 | 0 | 0 | 0
PV | 0 | 0 | 0 | 0 | 0 | 0
PeakG | 0 | 0 | 0 | 0 | 0 | 0
PeakO | 0 | 0 | 0 | 0 | 0 | 0
ST | 0 | 0 | 0 | 0 | 0 | 0
STOG | 0 | 0 | 0 | 0 | 0 | 0
STWD | 0 | 0 | 0 | 0 | 0 | 0
WT | 0 | 0 | 0 | 0 | 0 | 0
IGCC | 0 | 0 | 0 | 0 | 0 | 0
DemandResponse | 0 | 0 | 0 | 0 | 0 | 0
IGCC-CCS | 0 | 0 | 0 | 0 | 0 | 0
WT_off | 0 | 0 | 0 | 0 | 0 | 0
PseudoUnit | 0 | 0 | 0 | 0 | 0 | 0
FixedInterchange | 0 | 0 | 0 | 0 | 0 | 0
SO2 Emissions (MMshortTons): RMPA
ReportingType | 2015 | 2020 | 2025 | 2030 | 2035 | 2040
BM | 0 | 0 | 0 | 0 | 0 | 0
CC | 0 | 0 | 0 | 0 | 0 | 0
CSP | 0 | 0 | 0 | 0 | 0 | 0
CT | 0 | 0 | 0 | 0 | 0 | 0
Coal | 0.05 | 0.01 | 0 | 0 | 0 | 0
Geo | 0 | 0 | 0 | 0 | 0 | 0
H | 0 | 0 | 0 | 0 | 0 | 0
LFG | 0 | 0 | 0 | 0 | 0 | 0
Nuc | 0 | 0 | 0 | 0 | 0 | 0
PS | 0 | 0 | 0 | 0 | 0 | 0
PV | 0 | 0 | 0 | 0 | 0 | 0
PeakG | 0 | 0 | 0 | 0 | 0 | 0
PeakO | 0 | 0 | 0 | 0 | 0 | 0
ST | 0 | 0 | 0 | 0 | 0 | 0
STOG | 0 | 0 | 0 | 0 | 0 | 0
STWD | 0 | 0 | 0 | 0 | 0 | 0
WT | 0 | 0 | 0 | 0 | 0 | 0
IGCC | 0 | 0 | 0 | 0 | 0 | 0
DemandResponse | 0 | 0 | 0 | 0 | 0 | 0
IGCC-CCS | 0 | 0 | 0 | 0 | 0 | 0
WT_off | 0 | 0 | 0 | 0 | 0 | 0
PseudoUnit | 0 | 0 | 0 | 0 | 0 | 0
FixedInterchange | 0 | 0 | 0 | 0 | 0 | 0
SO2 Emissions (MMshortTons): SP15
ReportingType | 2015 | 2020 | 2025 | 2030 | 2035 | 2040
BM | 0 | 0 | 0 | 0 | 0 | 0
CC | 0 | 0 | 0 | 0 | 0 | 0
CSP | 0 | 0 | 0 | 0 | 0 | 0
CT | 0 | 0 | 0 | 0 | 0 | 0
Coal | 0 | 0 | 0 | 0 | 0 | 0
Geo | 0 | 0 | 0 | 0 | 0 | 0
H | 0 | 0 | 0 | 0 | 0 | 0
LFG | 0 | 0 | 0 | 0 | 0 | 0
Nuc | 0 | 0 | 0 | 0 | 0 | 0
PS | 0 | 0 | 0 | 0 | 0 | 0
PV | 0 | 0 | 0 | 0 | 0 | 0
PeakG | 0 | 0 | 0 | 0 | 0 | 0
PeakO | 0 | 0 | 0 | 0 | 0 | 0
ST | 0 | 0 | 0 | 0 | 0 | 0
STOG | 0 | 0 | 0 | 0 | 0 | 0
STWD | 0 | 0 | 0 | 0 | 0 | 0
WT | 0 | 0 | 0 | 0 | 0 | 0
IGCC | 0 | 0 | 0 | 0 | 0 | 0
DemandResponse | 0 | 0 | 0 | 0 | 0 | 0
IGCC-CCS | 0 | 0 | 0 | 0 | 0 | 0
WT_off | 0 | 0 | 0 | 0 | 0 | 0
PseudoUnit | 0 | 0 | 0 | 0 | 0 | 0
FixedInterchange | 0 | 0 | 0 | 0 | 0 | 0
SO2 Emissions (MMshortTons): ALB
ReportingType | 2015 | 2020 | 2025 | 2030 | 2035 | 2040
BM | 0 | 0 | 0 | 0 | 0 | 0
CC | 0 | 0 | 0 | 0 | 0 | 0
CSP | 0 | 0 | 0 | 0 | 0 | 0
CT | 0 | 0 | 0 | 0 | 0 | 0
Coal | 0.14 | 0.14 | 0.13 | 0 | 0 | 0
Geo | 0 | 0 | 0 | 0 | 0 | 0
H | 0 | 0 | 0 | 0 | 0 | 0
LFG | 0 | 0 | 0 | 0 | 0 | 0
Nuc | 0 | 0 | 0 | 0 | 0 | 0
PS | 0 | 0 | 0 | 0 | 0 | 0
PV | 0 | 0 | 0 | 0 | 0 | 0
PeakG | 0 | 0 | 0 | 0 | 0 | 0
PeakO | 0 | 0 | 0 | 0 | 0 | 0
ST | 0 | 0 | 0 | 0 | 0 | 0
STOG | 0 | 0 | 0 | 0 | 0 | 0
STWD | 0 | 0 | 0 | 0 | 0 | 0
WT | 0 | 0 | 0 | 0 | 0 | 0
IGCC | 0 | 0 | 0 | 0 | 0 | 0
DemandResponse | 0 | 0 | 0 | 0 | 0 | 0
IGCC-CCS | 0 | 0 | 0 | 0 | 0 | 0
WT_off | 0 | 0 | 0 | 0 | 0 | 0
PseudoUnit | 0 | 0 | 0 | 0 | 0 | 0
FixedInterchange | 0 | 0 | 0 | 0 | 0 | 0
SO2 Emissions (MMshortTons): BC
ReportingType | 2015 | 2020 | 2025 | 2030 | 2035 | 2040
BM | 0 | 0 | 0 | 0 | 0 | 0
CC | 0 | 0 | 0 | 0 | 0 | 0
CSP | 0 | 0 | 0 | 0 | 0 | 0
CT | 0 | 0 | 0 | 0 | 0 | 0
Coal | 0 | 0 | 0 | 0 | 0 | 0
Geo | 0 | 0 | 0 | 0 | 0 | 0
H | 0 | 0 | 0 | 0 | 0 | 0
LFG | 0 | 0 | 0 | 0 | 0 | 0
Nuc | 0 | 0 | 0 | 0 | 0 | 0
PS | 0 | 0 | 0 | 0 | 0 | 0
PV | 0 | 0 | 0 | 0 | 0 | 0
PeakG | 0 | 0 | 0 | 0 | 0 | 0
PeakO | 0 | 0 | 0 | 0 | 0 | 0
ST | 0 | 0 | 0 | 0 | 0 | 0
STOG | 0 | 0 | 0 | 0 | 0 | 0
STWD | 0 | 0 | 0 | 0 | 0 | 0
WT | 0 | 0 | 0 | 0 | 0 | 0
IGCC | 0 | 0 | 0 | 0 | 0 | 0
DemandResponse | 0 | 0 | 0 | 0 | 0 | 0
IGCC-CCS | 0 | 0 | 0 | 0 | 0 | 0
WT_off | 0 | 0 | 0 | 0 | 0 | 0
PseudoUnit | 0 | 0 | 0 | 0 | 0 | 0
FixedInterchange | 0 | 0 | 0 | 0 | 0 | 0
SO2 Emissions (MMshortTons): HQ_IESO
ReportingType | 2015 | 2020 | 2025 | 2030 | 2035 | 2040
BM | 0 | 0 | 0 | 0 | 0 | 0
CC | 0 | 0 | 0 | 0 | 0 | 0
CSP | 0 | 0 | 0 | 0 | 0 | 0
CT | 0 | 0 | 0 | 0 | 0 | 0
Coal | 0 | 0 | 0 | 0 | 0 | 0
Geo | 0 | 0 | 0 | 0 | 0 | 0
H | 0 | 0 | 0 | 0 | 0 | 0
LFG | 0 | 0 | 0 | 0 | 0 | 0
Nuc | 0 | 0 | 0 | 0 | 0 | 0
PS | 0 | 0 | 0 | 0 | 0 | 0
PV | 0 | 0 | 0 | 0 | 0 | 0
PeakG | 0 | 0 | 0 | 0 | 0 | 0
PeakO | 0 | 0 | 0 | 0 | 0 | 0
ST | 0 | 0 | 0 | 0 | 0 | 0
STOG | 0 | 0 | 0 | 0 | 0 | 0
STWD | 0 | 0 | 0 | 0 | 0 | 0
WT | 0 | 0 | 0 | 0 | 0 | 0
IGCC | 0 | 0 | 0 | 0 | 0 | 0
DemandResponse | 0 | 0 | 0 | 0 | 0 | 0
IGCC-CCS | 0 | 0 | 0 | 0 | 0 | 0
WT_off | 0 | 0 | 0 | 0 | 0 | 0
PseudoUnit | 0 | 0 | 0 | 0 | 0 | 0
FixedInterchange | 0 | 0 | 0 | 0 | 0 | 0
SO2 Emissions (MMshortTons): HQ_NEISO
ReportingType | 2015 | 2020 | 2025 | 2030 | 2035 | 2040
BM | 0 | 0 | 0 | 0 | 0 | 0
CC | 0 | 0 | 0 | 0 | 0 | 0
CSP | 0 | 0 | 0 | 0 | 0 | 0
CT | 0 | 0 | 0 | 0 | 0 | 0
Coal | 0 | 0 | 0 | 0 | 0 | 0
Geo | 0 | 0 | 0 | 0 | 0 | 0
H | 0 | 0 | 0 | 0 | 0 | 0
LFG | 0 | 0 | 0 | 0 | 0 | 0
Nuc | 0 | 0 | 0 | 0 | 0 | 0
PS | 0 | 0 | 0 | 0 | 0 | 0
PV | 0 | 0 | 0 | 0 | 0 | 0
PeakG | 0 | 0 | 0 | 0 | 0 | 0
PeakO | 0 | 0 | 0 | 0 | 0 | 0
ST | 0 | 0 | 0 | 0 | 0 | 0
STOG | 0 | 0 | 0 | 0 | 0 | 0
STWD | 0 | 0 | 0 | 0 | 0 | 0
WT | 0 | 0 | 0 | 0 | 0 | 0
IGCC | 0 | 0 | 0 | 0 | 0 | 0
DemandResponse | 0 | 0 | 0 | 0 | 0 | 0
IGCC-CCS | 0 | 0 | 0 | 0 | 0 | 0
WT_off | 0 | 0 | 0 | 0 | 0 | 0
PseudoUnit | 0 | 0 | 0 | 0 | 0 | 0
FixedInterchange | 0 | 0 | 0 | 0 | 0 | 0
SO2 Emissions (MMshortTons): HQ_NY
ReportingType | 2015 | 2020 | 2025 | 2030 | 2035 | 2040
BM | 0 | 0 | 0 | 0 | 0 | 0
CC | 0 | 0 | 0 | 0 | 0 | 0
CSP | 0 | 0 | 0 | 0 | 0 | 0
CT | 0 | 0 | 0 | 0 | 0 | 0
Coal | 0 | 0 | 0 | 0 | 0 | 0
Geo | 0 | 0 | 0 | 0 | 0 | 0
H | 0 | 0 | 0 | 0 | 0 | 0
LFG | 0 | 0 | 0 | 0 | 0 | 0
Nuc | 0 | 0 | 0 | 0 | 0 | 0
PS | 0 | 0 | 0 | 0 | 0 | 0
PV | 0 | 0 | 0 | 0 | 0 | 0
PeakG | 0 | 0 | 0 | 0 | 0 | 0
PeakO | 0 | 0 | 0 | 0 | 0 | 0
ST | 0 | 0 | 0 | 0 | 0 | 0
STOG | 0 | 0 | 0 | 0 | 0 | 0
STWD | 0 | 0 | 0 | 0 | 0 | 0
WT | 0 | 0 | 0 | 0 | 0 | 0
IGCC | 0 | 0 | 0 | 0 | 0 | 0
DemandResponse | 0 | 0 | 0 | 0 | 0 | 0
IGCC-CCS | 0 | 0 | 0 | 0 | 0 | 0
WT_off | 0 | 0 | 0 | 0 | 0 | 0
PseudoUnit | 0 | 0 | 0 | 0 | 0 | 0
FixedInterchange | 0 | 0 | 0 | 0 | 0 | 0
SO2 Emissions (MMshortTons): MARITIMES
ReportingType | 2015 | 2020 | 2025 | 2030 | 2035 | 2040
BM | 0 | 0 | 0 | 0 | 0 | 0
CC | 0 | 0 | 0 | 0 | 0 | 0
CSP | 0 | 0 | 0 | 0 | 0 | 0
CT | 0 | 0 | 0 | 0 | 0 | 0
Coal | 0 | 0 | 0 | 0 | 0 | 0
Geo | 0 | 0 | 0 | 0 | 0 | 0
H | 0 | 0 | 0 | 0 | 0 | 0
LFG | 0 | 0 | 0 | 0 | 0 | 0
Nuc | 0 | 0 | 0 | 0 | 0 | 0
PS | 0 | 0 | 0 | 0 | 0 | 0
PV | 0 | 0 | 0 | 0 | 0 | 0
PeakG | 0 | 0 | 0 | 0 | 0 | 0
PeakO | 0 | 0 | 0 | 0 | 0 | 0
ST | 0 | 0 | 0 | 0 | 0 | 0
STOG | 0 | 0 | 0 | 0 | 0 | 0
STWD | 0 | 0 | 0 | 0 | 0 | 0
WT | 0 | 0 | 0 | 0 | 0 | 0
IGCC | 0 | 0 | 0 | 0 | 0 | 0
DemandResponse | 0 | 0 | 0 | 0 | 0 | 0
IGCC-CCS | 0 | 0 | 0 | 0 | 0 | 0
WT_off | 0 | 0 | 0 | 0 | 0 | 0
PseudoUnit | 0 | 0 | 0 | 0 | 0 | 0
FixedInterchange | 0 | 0 | 0 | 0 | 0 | 0
SO2 Emissions (MMshortTons): All
ReportingType | 2015 | 2020 | 2025 | 2030 | 2035 | 2040
BM | 0 | 0 | 0 | 0 | 0 | 0
CC | 0 | 0 | 0 | 0 | 0 | 0
CSP | 0 | 0 | 0 | 0 | 0 | 0
CT | 0 | 0 | 0 | 0 | 0 | 0
Coal | 3.69 | 0.24 | 0.15 | 0.02 | 0.04 | 0.06
Geo | 0 | 0 | 0 | 0 | 0 | 0
H | 0 | 0 | 0 | 0 | 0 | 0
LFG | 0 | 0 | 0 | 0 | 0 | 0
Nuc | 0 | 0 | 0 | 0 | 0 | 0
PS | 0 | 0 | 0 | 0 | 0 | 0
PV | 0 | 0 | 0 | 0 | 0 | 0
PeakG | 0 | 0 | 0 | 0 | 0 | 0
PeakO | 0 | 0 | 0 | 0 | 0 | 0
ST | 0 | 0 | 0 | 0 | 0 | 0
STOG | 0 | 0 | 0 | 0 | 0 | 0
STWD | 0 | 0 | 0 | 0 | 0 | 0
WT | 0 | 0 | 0 | 0 | 0 | 0
IGCC | 0 | 0 | 0 | 0 | 0 | 0
DemandResponse | 0 | 0 | 0 | 0 | 0 | 0
IGCC-CCS | 0 | 0 | 0 | 0 | 0 | 0
WT_off | 0 | 0 | 0 | 0 | 0 | 0
PseudoUnit | 0 | 0 | 0 | 0 | 0 | 0
FixedInterchange | 0 | 0 | 0 | 0 | 0 | 0
SO2 Emissions (MMshortTons): EI_US
ReportingType | 2015 | 2020 | 2025 | 2030 | 2035 | 2040
BM | 0 | 0 | 0 | 0 | 0 | 0
CC | 0 | 0 | 0 | 0 | 0 | 0
CSP | 0 | 0 | 0 | 0 | 0 | 0
CT | 0 | 0 | 0 | 0 | 0 | 0
Coal | 3.38 | 0.08 | 0.01 | 0.01 | 0.03 | 0.05
Geo | 0 | 0 | 0 | 0 | 0 | 0
H | 0 | 0 | 0 | 0 | 0 | 0
LFG | 0 | 0 | 0 | 0 | 0 | 0
Nuc | 0 | 0 | 0 | 0 | 0 | 0
PS | 0 | 0 | 0 | 0 | 0 | 0
PV | 0 | 0 | 0 | 0 | 0 | 0
PeakG | 0 | 0 | 0 | 0 | 0 | 0
PeakO | 0 | 0 | 0 | 0 | 0 | 0
ST | 0 | 0 | 0 | 0 | 0 | 0
STOG | 0 | 0 | 0 | 0 | 0 | 0
STWD | 0 | 0 | 0 | 0 | 0 | 0
WT | 0 | 0 | 0 | 0 | 0 | 0
IGCC | 0 | 0 | 0 | 0 | 0 | 0
DemandResponse | 0 | 0 | 0 | 0 | 0 | 0
IGCC-CCS | 0 | 0 | 0 | 0 | 0 | 0
WT_off | 0 | 0 | 0 | 0 | 0 | 0
PseudoUnit | 0 | 0 | 0 | 0 | 0 | 0
FixedInterchange | 0 | 0 | 0 | 0 | 0 | 0
SO2 Emissions (MMshortTons): EI_Canada
ReportingType | 2015 | 2020 | 2025 | 2030 | 2035 | 2040
BM | 0 | 0 | 0 | 0 | 0 | 0
CC | 0 | 0 | 0 | 0 | 0 | 0
CSP | 0 | 0 | 0 | 0 | 0 | 0
CT | 0 | 0 | 0 | 0 | 0 | 0
Coal | 0 | 0 | 0 | 0 | 0 | 0
Geo | 0 | 0 | 0 | 0 | 0 | 0
H | 0 | 0 | 0 | 0 | 0 | 0
LFG | 0 | 0 | 0 | 0 | 0 | 0
Nuc | 0 | 0 | 0 | 0 | 0 | 0
PS | 0 | 0 | 0 | 0 | 0 | 0
PV | 0 | 0 | 0 | 0 | 0 | 0
PeakG | 0 | 0 | 0 | 0 | 0 | 0
PeakO | 0 | 0 | 0 | 0 | 0 | 0
ST | 0 | 0 | 0 | 0 | 0 | 0
STOG | 0 | 0 | 0 | 0 | 0 | 0
STWD | 0 | 0 | 0 | 0 | 0 | 0
WT | 0 | 0 | 0 | 0 | 0 | 0
IGCC | 0 | 0 | 0 | 0 | 0 | 0
DemandResponse | 0 | 0 | 0 | 0 | 0 | 0
IGCC-CCS | 0 | 0 | 0 | 0 | 0 | 0
WT_off | 0 | 0 | 0 | 0 | 0 | 0
PseudoUnit | 0 | 0 | 0 | 0 | 0 | 0
FixedInterchange | 0 | 0 | 0 | 0 | 0 | 0
SO2 Emissions (MMshortTons): EI
ReportingType | 2015 | 2020 | 2025 | 2030 | 2035 | 2040
BM | 0 | 0 | 0 | 0 | 0 | 0
CC | 0 | 0 | 0 | 0 | 0 | 0
CSP | 0 | 0 | 0 | 0 | 0 | 0
CT | 0 | 0 | 0 | 0 | 0 | 0
Coal | 3.38 | 0.08 | 0.01 | 0.01 | 0.03 | 0.05
Geo | 0 | 0 | 0 | 0 | 0 | 0
H | 0 | 0 | 0 | 0 | 0 | 0
LFG | 0 | 0 | 0 | 0 | 0 | 0
Nuc | 0 | 0 | 0 | 0 | 0 | 0
PS | 0 | 0 | 0 | 0 | 0 | 0
PV | 0 | 0 | 0 | 0 | 0 | 0
PeakG | 0 | 0 | 0 | 0 | 0 | 0
PeakO | 0 | 0 | 0 | 0 | 0 | 0
ST | 0 | 0 | 0 | 0 | 0 | 0
STOG | 0 | 0 | 0 | 0 | 0 | 0
STWD | 0 | 0 | 0 | 0 | 0 | 0
WT | 0 | 0 | 0 | 0 | 0 | 0
IGCC | 0 | 0 | 0 | 0 | 0 | 0
DemandResponse | 0 | 0 | 0 | 0 | 0 | 0
IGCC-CCS | 0 | 0 | 0 | 0 | 0 | 0
WT_off | 0 | 0 | 0 | 0 | 0 | 0
PseudoUnit | 0 | 0 | 0 | 0 | 0 | 0
FixedInterchange | 0 | 0 | 0 | 0 | 0 | 0
SO2 Emissions (MMshortTons): Outside_EI
ReportingType | 2015 | 2020 | 2025 | 2030 | 2035 | 2040
BM | 0 | 0 | 0 | 0 | 0 | 0
CC | 0 | 0 | 0 | 0 | 0 | 0
CSP | 0 | 0 | 0 | 0 | 0 | 0
CT | 0 | 0 | 0 | 0 | 0 | 0
Coal | 0.31 | 0.16 | 0.14 | 0 | 0.01 | 0.01
Geo | 0 | 0 | 0 | 0 | 0 | 0
H | 0 | 0 | 0 | 0 | 0 | 0
LFG | 0 | 0 | 0 | 0 | 0 | 0
Nuc | 0 | 0 | 0 | 0 | 0 | 0
PS | 0 | 0 | 0 | 0 | 0 | 0
PV | 0 | 0 | 0 | 0 | 0 | 0
PeakG | 0 | 0 | 0 | 0 | 0 | 0
PeakO | 0 | 0 | 0 | 0 | 0 | 0
ST | 0 | 0 | 0 | 0 | 0 | 0
STOG | 0 | 0 | 0 | 0 | 0 | 0
STWD | 0 | 0 | 0 | 0 | 0 | 0
WT | 0 | 0 | 0 | 0 | 0 | 0
IGCC | 0 | 0 | 0 | 0 | 0 | 0
DemandResponse | 0 | 0 | 0 | 0 | 0 | 0
IGCC-CCS | 0 | 0 | 0 | 0 | 0 | 0
WT_off | 0 | 0 | 0 | 0 | 0 | 0
PseudoUnit | 0 | 0 | 0 | 0 | 0 | 0
FixedInterchange | 0 | 0 | 0 | 0 | 0 | 0
NOx Emissions (MMshortTons): Entergy
ReportingType | 2015 | 2020 | 2025 | 2030 | 2035 | 2040
BM | 0 | 0 | 0 | 0 | 0 | 0
CC | 0.01 | 0.01 | 0.01 | 0.01 | 0 | 0
CSP | 0 | 0 | 0 | 0 | 0 | 0
CT | 0 | 0 | 0 | 0 | 0 | 0
Coal | 0.04 | 0 | 0 | 0 | 0 | 0
Geo | 0 | 0 | 0 | 0 | 0 | 0
H | 0 | 0 | 0 | 0 | 0 | 0
LFG | 0 | 0 | 0 | 0 | 0 | 0
Nuc | 0 | 0 | 0 | 0 | 0 | 0
PS | 0 | 0 | 0 | 0 | 0 | 0
PV | 0 | 0 | 0 | 0 | 0 | 0
PeakG | 0 | 0 | 0 | 0 | 0 | 0
PeakO | 0 | 0 | 0 | 0 | 0 | 0
ST | 0 | 0 | 0 | 0 | 0 | 0
STOG | 0 | 0 | 0 | 0 | 0 | 0
STWD | 0 | 0 | 0 | 0 | 0 | 0
WT | 0 | 0 | 0 | 0 | 0 | 0
IGCC | 0 | 0 | 0 | 0 | 0 | 0
DemandResponse | 0 | 0 | 0 | 0 | 0 | 0
IGCC-CCS | 0 | 0 | 0 | 0 | 0 | 0
WT_off | 0 | 0 | 0 | 0 | 0 | 0
PseudoUnit | 0 | 0 | 0 | 0 | 0 | 0
FixedInterchange | 0 | 0 | 0 | 0 | 0 | 0
NOx Emissions (MMshortTons): FRCC
ReportingType | 2015 | 2020 | 2025 | 2030 | 2035 | 2040
BM | 0 | 0 | 0 | 0 | 0 | 0
CC | 0.01 | 0.01 | 0.01 | 0.01 | 0 | 0
CSP | 0 | 0 | 0 | 0 | 0 | 0
CT | 0 | 0 | 0 | 0 | 0 | 0
Coal | 0.02 | 0 | 0 | 0 | 0 | 0
Geo | 0 | 0 | 0 | 0 | 0 | 0
H | 0 | 0 | 0 | 0 | 0 | 0
LFG | 0 | 0 | 0 | 0 | 0 | 0
Nuc | 0 | 0 | 0 | 0 | 0 | 0
PS | 0 | 0 | 0 | 0 | 0 | 0
PV | 0 | 0 | 0 | 0 | 0 | 0
PeakG | 0 | 0 | 0 | 0 | 0 | 0
PeakO | 0 | 0 | 0 | 0 | 0 | 0
ST | 0 | 0 | 0 | 0 | 0 | 0
STOG | 0 | 0 | 0 | 0 | 0 | 0
STWD | 0 | 0 | 0 | 0 | 0 | 0
WT | 0 | 0 | 0 | 0 | 0 | 0
IGCC | 0 | 0 | 0 | 0 | 0 | 0
DemandResponse | 0 | 0 | 0 | 0 | 0 | 0
IGCC-CCS | 0 | 0 | 0 | 0 | 0 | 0
WT_off | 0 | 0 | 0 | 0 | 0 | 0
PseudoUnit | 0 | 0 | 0 | 0 | 0 | 0
FixedInterchange | 0 | 0 | 0 | 0 | 0 | 0
NOx Emissions (MMshortTons): MAPP_US
ReportingType | 2015 | 2020 | 2025 | 2030 | 2035 | 2040
BM | 0 | 0 | 0 | 0 | 0 | 0
CC | 0 | 0 | 0 | 0 | 0 | 0
CSP | 0 | 0 | 0 | 0 | 0 | 0
CT | 0 | 0 | 0 | 0 | 0 | 0
Coal | 0.02 | 0 | 0 | 0 | 0 | 0
Geo | 0 | 0 | 0 | 0 | 0 | 0
H | 0 | 0 | 0 | 0 | 0 | 0
LFG | 0 | 0 | 0 | 0 | 0 | 0
Nuc | 0 | 0 | 0 | 0 | 0 | 0
PS | 0 | 0 | 0 | 0 | 0 | 0
PV | 0 | 0 | 0 | 0 | 0 | 0
PeakG | 0 | 0 | 0 | 0 | 0 | 0
PeakO | 0 | 0 | 0 | 0 | 0 | 0
ST | 0 | 0 | 0 | 0 | 0 | 0
STOG | 0 | 0 | 0 | 0 | 0 | 0
STWD | 0 | 0 | 0 | 0 | 0 | 0
WT | 0 | 0 | 0 | 0 | 0 | 0
IGCC | 0 | 0 | 0 | 0 | 0 | 0
DemandResponse | 0 | 0 | 0 | 0 | 0 | 0
IGCC-CCS | 0 | 0 | 0 | 0 | 0 | 0
WT_off | 0 | 0 | 0 | 0 | 0 | 0
PseudoUnit | 0 | 0 | 0 | 0 | 0 | 0
FixedInterchange | 0 | 0 | 0 | 0 | 0 | 0
NOx Emissions (MMshortTons): MISO_IN
ReportingType | 2015 | 2020 | 2025 | 2030 | 2035 | 2040
BM | 0 | 0 | 0 | 0 | 0 | 0
CC | 0 | 0.01 | 0.01 | 0.01 | 0.01 | 0
CSP | 0 | 0 | 0 | 0 | 0 | 0
CT | 0 | 0 | 0 | 0 | 0 | 0
Coal | 0.03 | 0 | 0 | 0 | 0 | 0.01
Geo | 0 | 0 | 0 | 0 | 0 | 0
H | 0 | 0 | 0 | 0 | 0 | 0
LFG | 0 | 0 | 0 | 0 | 0 | 0
Nuc | 0 | 0 | 0 | 0 | 0 | 0
PS | 0 | 0 | 0 | 0 | 0 | 0
PV | 0 | 0 | 0 | 0 | 0 | 0
PeakG | 0 | 0 | 0 | 0 | 0 | 0
PeakO | 0 | 0 | 0 | 0 | 0 | 0
ST | 0 | 0 | 0 | 0 | 0 | 0
STOG | 0 | 0 | 0 | 0 | 0 | 0
STWD | 0 | 0 | 0 | 0 | 0 | 0
WT | 0 | 0 | 0 | 0 | 0 | 0
IGCC | 0 | 0 | 0 | 0 | 0 | 0
DemandResponse | 0 | 0 | 0 | 0 | 0 | 0
IGCC-CCS | 0 | 0 | 0 | 0 | 0 | 0
WT_off | 0 | 0 | 0 | 0 | 0 | 0
PseudoUnit | 0 | 0 | 0 | 0 | 0 | 0
FixedInterchange | 0 | 0 | 0 | 0 | 0 | 0
NOx Emissions (MMshortTons): MISO_MI
ReportingType | 2015 | 2020 | 2025 | 2030 | 2035 | 2040
BM | 0 | 0 | 0 | 0 | 0 | 0
CC | 0 | 0 | 0 | 0 | 0 | 0
CSP | 0 | 0 | 0 | 0 | 0 | 0
CT | 0 | 0 | 0 | 0 | 0 | 0
Coal | 0.02 | 0 | 0 | 0 | 0 | 0
Geo | 0 | 0 | 0 | 0 | 0 | 0
H | 0 | 0 | 0 | 0 | 0 | 0
LFG | 0 | 0 | 0 | 0 | 0 | 0
Nuc | 0 | 0 | 0 | 0 | 0 | 0
PS | 0 | 0 | 0 | 0 | 0 | 0
PV | 0 | 0 | 0 | 0 | 0 | 0
PeakG | 0 | 0 | 0 | 0 | 0 | 0
PeakO | 0 | 0 | 0 | 0 | 0 | 0
ST | 0 | 0 | 0 | 0 | 0 | 0
STOG | 0 | 0 | 0 | 0 | 0 | 0
STWD | 0 | 0 | 0 | 0 | 0 | 0
WT | 0 | 0 | 0 | 0 | 0 | 0
IGCC | 0 | 0 | 0 | 0 | 0 | 0
DemandResponse | 0 | 0 | 0 | 0 | 0 | 0
IGCC-CCS | 0 | 0 | 0 | 0 | 0 | 0
WT_off | 0 | 0 | 0 | 0 | 0 | 0
PseudoUnit | 0 | 0 | 0 | 0 | 0 | 0
FixedInterchange | 0 | 0 | 0 | 0 | 0 | 0
NOx Emissions (MMshortTons): MISO_MO-IL
ReportingType | 2015 | 2020 | 2025 | 2030 | 2035 | 2040
BM | 0 | 0 | 0 | 0 | 0 | 0
CC | 0 | 0 | 0 | 0 | 0 | 0
CSP | 0 | 0 | 0 | 0 | 0 | 0
CT | 0 | 0 | 0 | 0 | 0 | 0
Coal | 0.03 | 0 | 0 | 0 | 0 | 0
Geo | 0 | 0 | 0 | 0 | 0 | 0
H | 0 | 0 | 0 | 0 | 0 | 0
LFG | 0 | 0 | 0 | 0 | 0 | 0
Nuc | 0 | 0 | 0 | 0 | 0 | 0
PS | 0 | 0 | 0 | 0 | 0 | 0
PV | 0 | 0 | 0 | 0 | 0 | 0
PeakG | 0 | 0 | 0 | 0 | 0 | 0
PeakO | 0 | 0 | 0 | 0 | 0 | 0
ST | 0 | 0 | 0 | 0 | 0 | 0
STOG | 0 | 0 | 0 | 0 | 0 | 0
STWD | 0 | 0 | 0 | 0 | 0 | 0
WT | 0 | 0 | 0 | 0 | 0 | 0
IGCC | 0 | 0 | 0 | 0 | 0 | 0
DemandResponse | 0 | 0 | 0 | 0 | 0 | 0
IGCC-CCS | 0 | 0 | 0 | 0 | 0 | 0
WT_off | 0 | 0 | 0 | 0 | 0 | 0
PseudoUnit | 0 | 0 | 0 | 0 | 0 | 0
FixedInterchange | 0 | 0 | 0 | 0 | 0 | 0
NOx Emissions (MMshortTons): MISO_W
ReportingType | 2015 | 2020 | 2025 | 2030 | 2035 | 2040
BM | 0 | 0 | 0 | 0 | 0 | 0
CC | 0 | 0 | 0 | 0 | 0 | 0
CSP | 0 | 0 | 0 | 0 | 0 | 0
CT | 0 | 0 | 0 | 0 | 0 | 0
Coal | 0.08 | 0.01 | 0 | 0 | 0 | 0
Geo | 0 | 0 | 0 | 0 | 0 | 0
H | 0 | 0 | 0 | 0 | 0 | 0
LFG | 0 | 0 | 0 | 0 | 0 | 0
Nuc | 0 | 0 | 0 | 0 | 0 | 0
PS | 0 | 0 | 0 | 0 | 0 | 0
PV | 0 | 0 | 0 | 0 | 0 | 0
PeakG | 0 | 0 | 0 | 0 | 0 | 0
PeakO | 0 | 0 | 0 | 0 | 0 | 0
ST | 0 | 0 | 0 | 0 | 0 | 0
STOG | 0 | 0 | 0 | 0 | 0 | 0
STWD | 0 | 0 | 0 | 0 | 0 | 0
WT | 0 | 0 | 0 | 0 | 0 | 0
IGCC | 0 | 0 | 0 | 0 | 0 | 0
DemandResponse | 0 | 0 | 0 | 0 | 0 | 0
IGCC-CCS | 0 | 0 | 0 | 0 | 0 | 0
WT_off | 0 | 0 | 0 | 0 | 0 | 0
PseudoUnit | 0 | 0 | 0 | 0 | 0 | 0
FixedInterchange | 0 | 0 | 0 | 0 | 0 | 0
NOx Emissions (MMshortTons): MISO_WUMS
ReportingType | 2015 | 2020 | 2025 | 2030 | 2035 | 2040
BM | 0 | 0 | 0 | 0 | 0 | 0
CC | 0 | 0 | 0 | 0 | 0 | 0
CSP | 0 | 0 | 0 | 0 | 0 | 0
CT | 0 | 0 | 0 | 0 | 0 | 0
Coal | 0 | 0 | 0 | 0 | 0 | 0
Geo | 0 | 0 | 0 | 0 | 0 | 0
H | 0 | 0 | 0 | 0 | 0 | 0
LFG | 0 | 0 | 0 | 0 | 0 | 0
Nuc | 0 | 0 | 0 | 0 | 0 | 0
PS | 0 | 0 | 0 | 0 | 0 | 0
PV | 0 | 0 | 0 | 0 | 0 | 0
PeakG | 0 | 0 | 0 | 0 | 0 | 0
PeakO | 0 | 0 | 0 | 0 | 0 | 0
ST | 0 | 0 | 0 | 0 | 0 | 0
STOG | 0 | 0 | 0 | 0 | 0 | 0
STWD | 0 | 0 | 0 | 0 | 0 | 0
WT | 0 | 0 | 0 | 0 | 0 | 0
IGCC | 0 | 0 | 0 | 0 | 0 | 0
DemandResponse | 0 | 0 | 0 | 0 | 0 | 0
IGCC-CCS | 0 | 0 | 0 | 0 | 0 | 0
WT_off | 0 | 0 | 0 | 0 | 0 | 0
PseudoUnit | 0 | 0 | 0 | 0 | 0 | 0
FixedInterchange | 0 | 0 | 0 | 0 | 0 | 0
NOx Emissions (MMshortTons): Nebraska
ReportingType | 2015 | 2020 | 2025 | 2030 | 2035 | 2040
BM | 0 | 0 | 0 | 0 | 0 | 0
CC | 0 | 0 | 0 | 0 | 0 | 0
CSP | 0 | 0 | 0 | 0 | 0 | 0
CT | 0 | 0 | 0 | 0 | 0 | 0
Coal | 0.04 | 0 | 0 | 0 | 0 | 0
Geo | 0 | 0 | 0 | 0 | 0 | 0
H | 0 | 0 | 0 | 0 | 0 | 0
LFG | 0 | 0 | 0 | 0 | 0 | 0
Nuc | 0 | 0 | 0 | 0 | 0 | 0
PS | 0 | 0 | 0 | 0 | 0 | 0
PV | 0 | 0 | 0 | 0 | 0 | 0
PeakG | 0 | 0 | 0 | 0 | 0 | 0
PeakO | 0 | 0 | 0 | 0 | 0 | 0
ST | 0 | 0 | 0 | 0 | 0 | 0
STOG | 0 | 0 | 0 | 0 | 0 | 0
STWD | 0 | 0 | 0 | 0 | 0 | 0
WT | 0 | 0 | 0 | 0 | 0 | 0
IGCC | 0 | 0 | 0 | 0 | 0 | 0
DemandResponse | 0 | 0 | 0 | 0 | 0 | 0
IGCC-CCS | 0 | 0 | 0 | 0 | 0 | 0
WT_off | 0 | 0 | 0 | 0 | 0 | 0
PseudoUnit | 0 | 0 | 0 | 0 | 0 | 0
FixedInterchange | 0 | 0 | 0 | 0 | 0 | 0
NOx Emissions (MMshortTons): NEISO
ReportingType | 2015 | 2020 | 2025 | 2030 | 2035 | 2040
BM | 0 | 0 | 0 | 0 | 0 | 0
CC | 0 | 0 | 0 | 0 | 0 | 0
CSP | 0 | 0 | 0 | 0 | 0 | 0
CT | 0 | 0 | 0 | 0 | 0 | 0
Coal | 0 | 0 | 0 | 0 | 0 | 0
Geo | 0 | 0 | 0 | 0 | 0 | 0
H | 0 | 0 | 0 | 0 | 0 | 0
LFG | 0 | 0 | 0 | 0 | 0 | 0
Nuc | 0 | 0 | 0 | 0 | 0 | 0
PS | 0 | 0 | 0 | 0 | 0 | 0
PV | 0 | 0 | 0 | 0 | 0 | 0
PeakG | 0 | 0 | 0 | 0 | 0 | 0
PeakO | 0 | 0 | 0 | 0 | 0 | 0
ST | 0 | 0 | 0 | 0 | 0 | 0
STOG | 0 | 0 | 0 | 0 | 0 | 0
STWD | 0 | 0 | 0 | 0 | 0 | 0
WT | 0 | 0 | 0 | 0 | 0 | 0
IGCC | 0 | 0 | 0 | 0 | 0 | 0
DemandResponse | 0 | 0 | 0 | 0 | 0 | 0
IGCC-CCS | 0 | 0 | 0 | 0 | 0 | 0
WT_off | 0 | 0 | 0 | 0 | 0 | 0
PseudoUnit | 0 | 0 | 0 | 0 | 0 | 0
FixedInterchange | 0 | 0 | 0 | 0 | 0 | 0
NOx Emissions (MMshortTons): NonRTO_Midwest
ReportingType | 2015 | 2020 | 2025 | 2030 | 2035 | 2040
BM | 0 | 0 | 0 | 0 | 0 | 0
CC | 0 | 0 | 0 | 0 | 0 | 0
CSP | 0 | 0 | 0 | 0 | 0 | 0
CT | 0 | 0 | 0 | 0 | 0 | 0
Coal | 0.02 | 0 | 0 | 0 | 0 | 0
Geo | 0 | 0 | 0 | 0 | 0 | 0
H | 0 | 0 | 0 | 0 | 0 | 0
LFG | 0 | 0 | 0 | 0 | 0 | 0
Nuc | 0 | 0 | 0 | 0 | 0 | 0
PS | 0 | 0 | 0 | 0 | 0 | 0
PV | 0 | 0 | 0 | 0 | 0 | 0
PeakG | 0 | 0 | 0 | 0 | 0 | 0
PeakO | 0 | 0 | 0 | 0 | 0 | 0
ST | 0 | 0 | 0 | 0 | 0 | 0
STOG | 0 | 0 | 0 | 0 | 0 | 0
STWD | 0 | 0 | 0 | 0 | 0 | 0
WT | 0 | 0 | 0 | 0 | 0 | 0
IGCC | 0 | 0 | 0 | 0 | 0 | 0
DemandResponse | 0 | 0 | 0 | 0 | 0 | 0
IGCC-CCS | 0 | 0 | 0 | 0 | 0 | 0
WT_off | 0 | 0 | 0 | 0 | 0 | 0
PseudoUnit | 0 | 0 | 0 | 0 | 0 | 0
FixedInterchange | 0 | 0 | 0 | 0 | 0 | 0
NOx Emissions (MMshortTons): NYISO_A-F
ReportingType | 2015 | 2020 | 2025 | 2030 | 2035 | 2040
BM | 0 | 0 | 0 | 0 | 0 | 0
CC | 0 | 0 | 0 | 0 | 0 | 0
CSP | 0 | 0 | 0 | 0 | 0 | 0
CT | 0 | 0 | 0 | 0 | 0 | 0
Coal | 0 | 0 | 0 | 0 | 0 | 0
Geo | 0 | 0 | 0 | 0 | 0 | 0
H | 0 | 0 | 0 | 0 | 0 | 0
LFG | 0 | 0 | 0 | 0 | 0 | 0
Nuc | 0 | 0 | 0 | 0 | 0 | 0
PS | 0 | 0 | 0 | 0 | 0 | 0
PV | 0 | 0 | 0 | 0 | 0 | 0
PeakG | 0 | 0 | 0 | 0 | 0 | 0
PeakO | 0 | 0 | 0 | 0 | 0 | 0
ST | 0 | 0 | 0 | 0 | 0 | 0
STOG | 0 | 0 | 0 | 0 | 0 | 0
STWD | 0 | 0 | 0 | 0 | 0 | 0
WT | 0 | 0 | 0 | 0 | 0 | 0
IGCC | 0 | 0 | 0 | 0 | 0 | 0
DemandResponse | 0 | 0 | 0 | 0 | 0 | 0
IGCC-CCS | 0 | 0 | 0 | 0 | 0 | 0
WT_off | 0 | 0 | 0 | 0 | 0 | 0
PseudoUnit | 0 | 0 | 0 | 0 | 0 | 0
FixedInterchange | 0 | 0 | 0 | 0 | 0 | 0
NOx Emissions (MMshortTons): NYISO_G-I
ReportingType | 2015 | 2020 | 2025 | 2030 | 2035 | 2040
BM | 0 | 0 | 0 | 0 | 0 | 0
CC | 0 | 0 | 0 | 0 | 0 | 0
CSP | 0 | 0 | 0 | 0 | 0 | 0
CT | 0 | 0 | 0 | 0 | 0 | 0
Coal | 0 | 0 | 0 | 0 | 0 | 0
Geo | 0 | 0 | 0 | 0 | 0 | 0
H | 0 | 0 | 0 | 0 | 0 | 0
LFG | 0 | 0 | 0 | 0 | 0 | 0
Nuc | 0 | 0 | 0 | 0 | 0 | 0
PS | 0 | 0 | 0 | 0 | 0 | 0
PV | 0 | 0 | 0 | 0 | 0 | 0
PeakG | 0 | 0 | 0 | 0 | 0 | 0
PeakO | 0 | 0 | 0 | 0 | 0 | 0
ST | 0 | 0 | 0 | 0 | 0 | 0
STOG | 0 | 0 | 0 | 0 | 0 | 0
STWD | 0 | 0 | 0 | 0 | 0 | 0
WT | 0 | 0 | 0 | 0 | 0 | 0
IGCC | 0 | 0 | 0 | 0 | 0 | 0
DemandResponse | 0 | 0 | 0 | 0 | 0 | 0
IGCC-CCS | 0 | 0 | 0 | 0 | 0 | 0
WT_off | 0 | 0 | 0 | 0 | 0 | 0
PseudoUnit | 0 | 0 | 0 | 0 | 0 | 0
FixedInterchange | 0 | 0 | 0 | 0 | 0 | 0
NOx Emissions (MMshortTons): NYISO_J-K
ReportingType | 2015 | 2020 | 2025 | 2030 | 2035 | 2040
BM | 0 | 0 | 0 | 0 | 0 | 0
CC | 0 | 0 | 0 | 0 | 0 | 0
CSP | 0 | 0 | 0 | 0 | 0 | 0
CT | 0 | 0 | 0 | 0 | 0 | 0
Coal | 0 | 0 | 0 | 0 | 0 | 0
Geo | 0 | 0 | 0 | 0 | 0 | 0
H | 0 | 0 | 0 | 0 | 0 | 0
LFG | 0 | 0 | 0 | 0 | 0 | 0
Nuc | 0 | 0 | 0 | 0 | 0 | 0
PS | 0 | 0 | 0 | 0 | 0 | 0
PV | 0 | 0 | 0 | 0 | 0 | 0
PeakG | 0 | 0 | 0 | 0 | 0 | 0
PeakO | 0 | 0 | 0 | 0 | 0 | 0
ST | 0 | 0 | 0 | 0 | 0 | 0
STOG | 0 | 0 | 0 | 0 | 0 | 0
STWD | 0 | 0 | 0 | 0 | 0 | 0
WT | 0 | 0 | 0 | 0 | 0 | 0
IGCC | 0 | 0 | 0 | 0 | 0 | 0
DemandResponse | 0 | 0 | 0 | 0 | 0 | 0
IGCC-CCS | 0 | 0 | 0 | 0 | 0 | 0
WT_off | 0 | 0 | 0 | 0 | 0 | 0
PseudoUnit | 0 | 0 | 0 | 0 | 0 | 0
FixedInterchange | 0 | 0 | 0 | 0 | 0 | 0
NOx Emissions (MMshortTons): PJM_E
ReportingType | 2015 | 2020 | 2025 | 2030 | 2035 | 2040
BM | 0 | 0 | 0 | 0 | 0 | 0
CC | 0 | 0 | 0 | 0 | 0 | 0
CSP | 0 | 0 | 0 | 0 | 0 | 0
CT | 0 | 0 | 0 | 0 | 0 | 0
Coal | 0 | 0 | 0 | 0 | 0 | 0
Geo | 0 | 0 | 0 | 0 | 0 | 0
H | 0 | 0 | 0 | 0 | 0 | 0
LFG | 0 | 0 | 0 | 0 | 0 | 0
Nuc | 0 | 0 | 0 | 0 | 0 | 0
PS | 0 | 0 | 0 | 0 | 0 | 0
PV | 0 | 0 | 0 | 0 | 0 | 0
PeakG | 0 | 0 | 0 | 0 | 0 | 0
PeakO | 0 | 0 | 0 | 0 | 0 | 0
ST | 0 | 0 | 0 | 0 | 0 | 0
STOG | 0 | 0 | 0 | 0 | 0 | 0
STWD | 0 | 0 | 0 | 0 | 0 | 0
WT | 0 | 0 | 0 | 0 | 0 | 0
IGCC | 0 | 0 | 0 | 0 | 0 | 0
DemandResponse | 0 | 0 | 0 | 0 | 0 | 0
IGCC-CCS | 0 | 0 | 0 | 0 | 0 | 0
WT_off | 0 | 0 | 0 | 0 | 0 | 0
PseudoUnit | 0 | 0 | 0 | 0 | 0 | 0
FixedInterchange | 0 | 0 | 0 | 0 | 0 | 0
NOx Emissions (MMshortTons): PJM_ROM
ReportingType | 2015 | 2020 | 2025 | 2030 | 2035 | 2040
BM | 0 | 0 | 0 | 0 | 0 | 0
CC | 0 | 0 | 0 | 0 | 0 | 0
CSP | 0 | 0 | 0 | 0 | 0 | 0
CT | 0 | 0 | 0 | 0 | 0 | 0
Coal | 0 | 0 | 0 | 0 | 0 | 0
Geo | 0 | 0 | 0 | 0 | 0 | 0
H | 0 | 0 | 0 | 0 | 0 | 0
LFG | 0 | 0 | 0 | 0 | 0 | 0
Nuc | 0 | 0 | 0 | 0 | 0 | 0
PS | 0 | 0 | 0 | 0 | 0 | 0
PV | 0 | 0 | 0 | 0 | 0 | 0
PeakG | 0 | 0 | 0 | 0 | 0 | 0
PeakO | 0 | 0 | 0 | 0 | 0 | 0
ST | 0 | 0 | 0 | 0 | 0 | 0
STOG | 0 | 0 | 0 | 0 | 0 | 0
STWD | 0 | 0 | 0 | 0 | 0 | 0
WT | 0 | 0 | 0 | 0 | 0 | 0
IGCC | 0 | 0 | 0 | 0 | 0 | 0
DemandResponse | 0 | 0 | 0 | 0 | 0 | 0
IGCC-CCS | 0 | 0 | 0 | 0 | 0 | 0
WT_off | 0 | 0 | 0 | 0 | 0 | 0
PseudoUnit | 0 | 0 | 0 | 0 | 0 | 0
FixedInterchange | 0 | 0 | 0 | 0 | 0 | 0
NOx Emissions (MMshortTons): PJM_ROR
ReportingType | 2015 | 2020 | 2025 | 2030 | 2035 | 2040
BM | 0 | 0 | 0 | 0 | 0 | 0
CC | 0.02 | 0.02 | 0.02 | 0.02 | 0.02 | 0
CSP | 0 | 0 | 0 | 0 | 0 | 0
CT | 0 | 0 | 0 | 0 | 0 | 0
Coal | 0.08 | 0.01 | 0 | 0 | 0 | 0
Geo | 0 | 0 | 0 | 0 | 0 | 0
H | 0 | 0 | 0 | 0 | 0 | 0
LFG | 0 | 0 | 0 | 0 | 0 | 0
Nuc | 0 | 0 | 0 | 0 | 0 | 0
PS | 0 | 0 | 0 | 0 | 0 | 0
PV | 0 | 0 | 0 | 0 | 0 | 0
PeakG | 0 | 0 | 0 | 0 | 0 | 0
PeakO | 0 | 0 | 0 | 0 | 0 | 0
ST | 0 | 0 | 0 | 0 | 0 | 0
STOG | 0 | 0 | 0 | 0 | 0 | 0
STWD | 0 | 0 | 0 | 0 | 0 | 0
WT | 0 | 0 | 0 | 0 | 0 | 0
IGCC | 0 | 0 | 0 | 0 | 0 | 0
DemandResponse | 0 | 0 | 0 | 0 | 0 | 0
IGCC-CCS | 0 | 0 | 0 | 0 | 0 | 0
WT_off | 0 | 0 | 0 | 0 | 0 | 0
PseudoUnit | 0 | 0 | 0 | 0 | 0 | 0
FixedInterchange | 0 | 0 | 0 | 0 | 0 | 0
NOx Emissions (MMshortTons): SOCO
ReportingType | 2015 | 2020 | 2025 | 2030 | 2035 | 2040
BM | 0 | 0 | 0 | 0 | 0 | 0
CC | 0.01 | 0.01 | 0.01 | 0.01 | 0 | 0
CSP | 0 | 0 | 0 | 0 | 0 | 0
CT | 0 | 0 | 0 | 0 | 0 | 0
Coal | 0.02 | 0 | 0 | 0 | 0 | 0
Geo | 0 | 0 | 0 | 0 | 0 | 0
H | 0 | 0 | 0 | 0 | 0 | 0
LFG | 0 | 0 | 0 | 0 | 0 | 0
Nuc | 0 | 0 | 0 | 0 | 0 | 0
PS | 0 | 0 | 0 | 0 | 0 | 0
PV | 0 | 0 | 0 | 0 | 0 | 0
PeakG | 0 | 0 | 0 | 0 | 0 | 0
PeakO | 0 | 0 | 0 | 0 | 0 | 0
ST | 0 | 0 | 0 | 0 | 0 | 0
STOG | 0 | 0 | 0 | 0 | 0 | 0
STWD | 0 | 0 | 0 | 0 | 0 | 0
WT | 0 | 0 | 0 | 0 | 0 | 0
IGCC | 0 | 0 | 0 | 0 | 0 | 0
DemandResponse | 0 | 0 | 0 | 0 | 0 | 0
IGCC-CCS | 0 | 0 | 0 | 0 | 0 | 0
WT_off | 0 | 0 | 0 | 0 | 0 | 0
PseudoUnit | 0 | 0 | 0 | 0 | 0 | 0
FixedInterchange | 0 | 0 | 0 | 0 | 0 | 0
NOx Emissions (MMshortTons): SPP_N
ReportingType | 2015 | 2020 | 2025 | 2030 | 2035 | 2040
BM | 0 | 0 | 0 | 0 | 0 | 0
CC | 0 | 0 | 0 | 0 | 0 | 0
CSP | 0 | 0 | 0 | 0 | 0 | 0
CT | 0 | 0 | 0 | 0 | 0 | 0
Coal | 0.04 | 0.01 | 0 | 0 | 0 | 0
Geo | 0 | 0 | 0 | 0 | 0 | 0
H | 0 | 0 | 0 | 0 | 0 | 0
LFG | 0 | 0 | 0 | 0 | 0 | 0
Nuc | 0 | 0 | 0 | 0 | 0 | 0
PS | 0 | 0 | 0 | 0 | 0 | 0
PV | 0 | 0 | 0 | 0 | 0 | 0
PeakG | 0 | 0 | 0 | 0 | 0 | 0
PeakO | 0 | 0 | 0 | 0 | 0 | 0
ST | 0 | 0 | 0 | 0 | 0 | 0
STOG | 0 | 0 | 0 | 0 | 0 | 0
STWD | 0 | 0 | 0 | 0 | 0 | 0
WT | 0 | 0 | 0 | 0 | 0 | 0
IGCC | 0 | 0 | 0 | 0 | 0 | 0
DemandResponse | 0 | 0 | 0 | 0 | 0 | 0
IGCC-CCS | 0 | 0 | 0 | 0 | 0 | 0
WT_off | 0 | 0 | 0 | 0 | 0 | 0
PseudoUnit | 0 | 0 | 0 | 0 | 0 | 0
FixedInterchange | 0 | 0 | 0 | 0 | 0 | 0
NOx Emissions (MMshortTons): SPP_S
ReportingType | 2015 | 2020 | 2025 | 2030 | 2035 | 2040
BM | 0 | 0 | 0 | 0 | 0 | 0
CC | 0 | 0.01 | 0 | 0 | 0 | 0
CSP | 0 | 0 | 0 | 0 | 0 | 0
CT | 0 | 0 | 0 | 0 | 0 | 0
Coal | 0.09 | 0 | 0 | 0 | 0 | 0
Geo | 0 | 0 | 0 | 0 | 0 | 0
H | 0 | 0 | 0 | 0 | 0 | 0
LFG | 0 | 0 | 0 | 0 | 0 | 0
Nuc | 0 | 0 | 0 | 0 | 0 | 0
PS | 0 | 0 | 0 | 0 | 0 | 0
PV | 0 | 0 | 0 | 0 | 0 | 0
PeakG | 0 | 0 | 0 | 0 | 0 | 0
PeakO | 0 | 0 | 0 | 0 | 0 | 0
ST | 0 | 0 | 0 | 0 | 0 | 0
STOG | 0 | 0 | 0 | 0 | 0 | 0
STWD | 0 | 0 | 0 | 0 | 0 | 0
WT | 0 | 0 | 0 | 0 | 0 | 0
IGCC | 0 | 0 | 0 | 0 | 0 | 0
DemandResponse | 0 | 0 | 0 | 0 | 0 | 0
IGCC-CCS | 0 | 0 | 0 | 0 | 0 | 0
WT_off | 0 | 0 | 0 | 0 | 0 | 0
PseudoUnit | 0 | 0 | 0 | 0 | 0 | 0
FixedInterchange | 0 | 0 | 0 | 0 | 0 | 0
NOx Emissions (MMshortTons): TVA
ReportingType | 2015 | 2020 | 2025 | 2030 | 2035 | 2040
BM | 0 | 0 | 0 | 0 | 0 | 0
CC | 0 | 0.01 | 0.01 | 0.01 | 0 | 0
CSP | 0 | 0 | 0 | 0 | 0 | 0
CT | 0 | 0 | 0 | 0 | 0 | 0
Coal | 0.01 | 0 | 0 | 0 | 0 | 0
Geo | 0 | 0 | 0 | 0 | 0 | 0
H | 0 | 0 | 0 | 0 | 0 | 0
LFG | 0 | 0 | 0 | 0 | 0 | 0
Nuc | 0 | 0 | 0 | 0 | 0 | 0
PS | 0 | 0 | 0 | 0 | 0 | 0
PV | 0 | 0 | 0 | 0 | 0 | 0
PeakG | 0 | 0 | 0 | 0 | 0 | 0
PeakO | 0 | 0 | 0 | 0 | 0 | 0
ST | 0 | 0 | 0 | 0 | 0 | 0
STOG | 0 | 0 | 0 | 0 | 0 | 0
STWD | 0 | 0 | 0 | 0 | 0 | 0
WT | 0 | 0 | 0 | 0 | 0 | 0
IGCC | 0 | 0 | 0 | 0 | 0 | 0
DemandResponse | 0 | 0 | 0 | 0 | 0 | 0
IGCC-CCS | 0 | 0 | 0 | 0 | 0 | 0
WT_off | 0 | 0 | 0 | 0 | 0 | 0
PseudoUnit | 0 | 0 | 0 | 0 | 0 | 0
FixedInterchange | 0 | 0 | 0 | 0 | 0 | 0
NOx Emissions (MMshortTons): TVA_Transmission
ReportingType | 2015 | 2020 | 2025 | 2030 | 2035 | 2040
BM | 0 | 0 | 0 | 0 | 0 | 0
CC | 0 | 0 | 0 | 0 | 0 | 0
CSP | 0 | 0 | 0 | 0 | 0 | 0
CT | 0 | 0 | 0 | 0 | 0 | 0
Coal | 0 | 0 | 0 | 0 | 0 | 0
Geo | 0 | 0 | 0 | 0 | 0 | 0
H | 0 | 0 | 0 | 0 | 0 | 0
LFG | 0 | 0 | 0 | 0 | 0 | 0
Nuc | 0 | 0 | 0 | 0 | 0 | 0
PS | 0 | 0 | 0 | 0 | 0 | 0
PV | 0 | 0 | 0 | 0 | 0 | 0
PeakG | 0 | 0 | 0 | 0 | 0 | 0
PeakO | 0 | 0 | 0 | 0 | 0 | 0
ST | 0 | 0 | 0 | 0 | 0 | 0
STOG | 0 | 0 | 0 | 0 | 0 | 0
STWD | 0 | 0 | 0 | 0 | 0 | 0
WT | 0 | 0 | 0 | 0 | 0 | 0
IGCC | 0 | 0 | 0 | 0 | 0 | 0
DemandResponse | 0 | 0 | 0 | 0 | 0 | 0
IGCC-CCS | 0 | 0 | 0 | 0 | 0 | 0
WT_off | 0 | 0 | 0 | 0 | 0 | 0
PseudoUnit | 0 | 0 | 0 | 0 | 0 | 0
FixedInterchange | 0 | 0 | 0 | 0 | 0 | 0
NOx Emissions (MMshortTons): VACAR
ReportingType | 2015 | 2020 | 2025 | 2030 | 2035 | 2040
BM | 0 | 0 | 0 | 0 | 0 | 0
CC | 0.01 | 0.01 | 0.01 | 0.01 | 0.01 | 0
CSP | 0 | 0 | 0 | 0 | 0 | 0
CT | 0 | 0 | 0 | 0 | 0 | 0
Coal | 0 | 0 | 0 | 0 | 0 | 0
Geo | 0 | 0 | 0 | 0 | 0 | 0
H | 0 | 0 | 0 | 0 | 0 | 0
LFG | 0 | 0 | 0 | 0 | 0 | 0
Nuc | 0 | 0 | 0 | 0 | 0 | 0
PS | 0 | 0 | 0 | 0 | 0 | 0
PV | 0 | 0 | 0 | 0 | 0 | 0
PeakG | 0 | 0 | 0 | 0 | 0 | 0
PeakO | 0 | 0 | 0 | 0 | 0 | 0
ST | 0 | 0 | 0 | 0 | 0 | 0
STOG | 0 | 0 | 0 | 0 | 0 | 0
STWD | 0 | 0 | 0 | 0 | 0 | 0
WT | 0 | 0 | 0 | 0 | 0 | 0
IGCC | 0 | 0 | 0 | 0 | 0 | 0
DemandResponse | 0 | 0 | 0 | 0 | 0 | 0
IGCC-CCS | 0 | 0 | 0 | 0 | 0 | 0
WT_off | 0 | 0 | 0 | 0 | 0 | 0
PseudoUnit | 0 | 0 | 0 | 0 | 0 | 0
FixedInterchange | 0 | 0 | 0 | 0 | 0 | 0
NOx Emissions (MMshortTons): IESO
ReportingType | 2015 | 2020 | 2025 | 2030 | 2035 | 2040
BM | 0 | 0 | 0 | 0 | 0 | 0
CC | 0 | 0 | 0 | 0 | 0 | 0
CSP | 0 | 0 | 0 | 0 | 0 | 0
CT | 0 | 0 | 0 | 0 | 0 | 0
Coal | 0 | 0 | 0 | 0 | 0 | 0
Geo | 0 | 0 | 0 | 0 | 0 | 0
H | 0 | 0 | 0 | 0 | 0 | 0
LFG | 0 | 0 | 0 | 0 | 0 | 0
Nuc | 0 | 0 | 0 | 0 | 0 | 0
PS | 0 | 0 | 0 | 0 | 0 | 0
PV | 0 | 0 | 0 | 0 | 0 | 0
PeakG | 0 | 0 | 0 | 0 | 0 | 0
PeakO | 0 | 0 | 0 | 0 | 0 | 0
ST | 0 | 0 | 0 | 0 | 0 | 0
STOG | 0 | 0 | 0 | 0 | 0 | 0
STWD | 0 | 0 | 0 | 0 | 0 | 0
WT | 0 | 0 | 0 | 0 | 0 | 0
IGCC | 0 | 0 | 0 | 0 | 0 | 0
DemandResponse | 0 | 0 | 0 | 0 | 0 | 0
IGCC-CCS | 0 | 0 | 0 | 0 | 0 | 0
WT_off | 0 | 0 | 0 | 0 | 0 | 0
PseudoUnit | 0 | 0 | 0 | 0 | 0 | 0
FixedInterchange | 0 | 0 | 0 | 0 | 0 | 0
NOx Emissions (MMshortTons): MAPP_CA
ReportingType | 2015 | 2020 | 2025 | 2030 | 2035 | 2040
BM | 0 | 0 | 0 | 0 | 0 | 0
CC | 0 | 0 | 0 | 0 | 0 | 0
CSP | 0 | 0 | 0 | 0 | 0 | 0
CT | 0 | 0 | 0 | 0 | 0 | 0
Coal | 0 | 0 | 0 | 0 | 0 | 0
Geo | 0 | 0 | 0 | 0 | 0 | 0
H | 0 | 0 | 0 | 0 | 0 | 0
LFG | 0 | 0 | 0 | 0 | 0 | 0
Nuc | 0 | 0 | 0 | 0 | 0 | 0
PS | 0 | 0 | 0 | 0 | 0 | 0
PV | 0 | 0 | 0 | 0 | 0 | 0
PeakG | 0 | 0 | 0 | 0 | 0 | 0
PeakO | 0 | 0 | 0 | 0 | 0 | 0
ST | 0 | 0 | 0 | 0 | 0 | 0
STOG | 0 | 0 | 0 | 0 | 0 | 0
STWD | 0 | 0 | 0 | 0 | 0 | 0
WT | 0 | 0 | 0 | 0 | 0 | 0
IGCC | 0 | 0 | 0 | 0 | 0 | 0
DemandResponse | 0 | 0 | 0 | 0 | 0 | 0
IGCC-CCS | 0 | 0 | 0 | 0 | 0 | 0
WT_off | 0 | 0 | 0 | 0 | 0 | 0
PseudoUnit | 0 | 0 | 0 | 0 | 0 | 0
FixedInterchange | 0 | 0 | 0 | 0 | 0 | 0
NOx Emissions (MMshortTons): AZ_NM_SNV_Coal
ReportingType | 2015 | 2020 | 2025 | 2030 | 2035 | 2040
BM | 0 | 0 | 0 | 0 | 0 | 0
CC | 0 | 0 | 0 | 0 | 0 | 0
CSP | 0 | 0 | 0 | 0 | 0 | 0
CT | 0 | 0 | 0 | 0 | 0 | 0
Coal | 0.07 | 0.03 | 0 | 0 | 0 | 0
Geo | 0 | 0 | 0 | 0 | 0 | 0
H | 0 | 0 | 0 | 0 | 0 | 0
LFG | 0 | 0 | 0 | 0 | 0 | 0
Nuc | 0 | 0 | 0 | 0 | 0 | 0
PS | 0 | 0 | 0 | 0 | 0 | 0
PV | 0 | 0 | 0 | 0 | 0 | 0
PeakG | 0 | 0 | 0 | 0 | 0 | 0
PeakO | 0 | 0 | 0 | 0 | 0 | 0
ST | 0 | 0 | 0 | 0 | 0 | 0
STOG | 0 | 0 | 0 | 0 | 0 | 0
STWD | 0 | 0 | 0 | 0 | 0 | 0
WT | 0 | 0 | 0 | 0 | 0 | 0
IGCC | 0 | 0 | 0 | 0 | 0 | 0
DemandResponse | 0 | 0 | 0 | 0 | 0 | 0
IGCC-CCS | 0 | 0 | 0 | 0 | 0 | 0
WT_off | 0 | 0 | 0 | 0 | 0 | 0
PseudoUnit | 0 | 0 | 0 | 0 | 0 | 0
FixedInterchange | 0 | 0 | 0 | 0 | 0 | 0
NOx Emissions (MMshortTons): AZ_NM_SNV_Gas
ReportingType | 2015 | 2020 | 2025 | 2030 | 2035 | 2040
BM | 0 | 0 | 0 | 0 | 0 | 0
CC | 0.01 | 0.01 | 0.01 | 0.01 | 0 | 0
CSP | 0 | 0 | 0 | 0 | 0 | 0
CT | 0 | 0 | 0 | 0 | 0 | 0
Coal | 0 | 0 | 0 | 0 | 0 | 0
Geo | 0 | 0 | 0 | 0 | 0 | 0
H | 0 | 0 | 0 | 0 | 0 | 0
LFG | 0 | 0 | 0 | 0 | 0 | 0
Nuc | 0 | 0 | 0 | 0 | 0 | 0
PS | 0 | 0 | 0 | 0 | 0 | 0
PV | 0 | 0 | 0 | 0 | 0 | 0
PeakG | 0 | 0 | 0 | 0 | 0 | 0
PeakO | 0 | 0 | 0 | 0 | 0 | 0
ST | 0 | 0 | 0 | 0 | 0 | 0
STOG | 0 | 0 | 0 | 0 | 0 | 0
STWD | 0 | 0 | 0 | 0 | 0 | 0
WT | 0 | 0 | 0 | 0 | 0 | 0
IGCC | 0 | 0 | 0 | 0 | 0 | 0
DemandResponse | 0 | 0 | 0 | 0 | 0 | 0
IGCC-CCS | 0 | 0 | 0 | 0 | 0 | 0
WT_off | 0 | 0 | 0 | 0 | 0 | 0
PseudoUnit | 0 | 0 | 0 | 0 | 0 | 0
FixedInterchange | 0 | 0 | 0 | 0 | 0 | 0
NOx Emissions (MMshortTons): AZ_NM_SNV_NucRenew
ReportingType | 2015 | 2020 | 2025 | 2030 | 2035 | 2040
BM | 0 | 0 | 0 | 0 | 0 | 0
CC | 0 | 0 | 0 | 0 | 0 | 0
CSP | 0 | 0 | 0 | 0 | 0 | 0
CT | 0 | 0 | 0 | 0 | 0 | 0
Coal | 0 | 0 | 0 | 0 | 0 | 0
Geo | 0 | 0 | 0 | 0 | 0 | 0
H | 0 | 0 | 0 | 0 | 0 | 0
LFG | 0 | 0 | 0 | 0 | 0 | 0
Nuc | 0 | 0 | 0 | 0 | 0 | 0
PS | 0 | 0 | 0 | 0 | 0 | 0
PV | 0 | 0 | 0 | 0 | 0 | 0
PeakG | 0 | 0 | 0 | 0 | 0 | 0
PeakO | 0 | 0 | 0 | 0 | 0 | 0
ST | 0 | 0 | 0 | 0 | 0 | 0
STOG | 0 | 0 | 0 | 0 | 0 | 0
STWD | 0 | 0 | 0 | 0 | 0 | 0
WT | 0 | 0 | 0 | 0 | 0 | 0
IGCC | 0 | 0 | 0 | 0 | 0 | 0
DemandResponse | 0 | 0 | 0 | 0 | 0 | 0
IGCC-CCS | 0 | 0 | 0 | 0 | 0 | 0
WT_off | 0 | 0 | 0 | 0 | 0 | 0
PseudoUnit | 0 | 0 | 0 | 0 | 0 | 0
FixedInterchange | 0 | 0 | 0 | 0 | 0 | 0
NOx Emissions (MMshortTons): ERCOT
ReportingType | 2015 | 2020 | 2025 | 2030 | 2035 | 2040
BM | 0 | 0 | 0 | 0 | 0 | 0
CC | 0.02 | 0.02 | 0.02 | 0.01 | 0.01 | 0
CSP | 0 | 0 | 0 | 0 | 0 | 0
CT | 0 | 0 | 0 | 0 | 0 | 0
Coal | 0.01 | 0 | 0 | 0 | 0 | 0
Geo | 0 | 0 | 0 | 0 | 0 | 0
H | 0 | 0 | 0 | 0 | 0 | 0
LFG | 0 | 0 | 0 | 0 | 0 | 0
Nuc | 0 | 0 | 0 | 0 | 0 | 0
PS | 0 | 0 | 0 | 0 | 0 | 0
PV | 0 | 0 | 0 | 0 | 0 | 0
PeakG | 0 | 0 | 0 | 0 | 0 | 0
PeakO | 0 | 0 | 0 | 0 | 0 | 0
ST | 0 | 0 | 0 | 0 | 0 | 0
STOG | 0 | 0 | 0 | 0 | 0 | 0
STWD | 0 | 0 | 0 | 0 | 0 | 0
WT | 0 | 0 | 0 | 0 | 0 | 0
IGCC | 0 | 0 | 0 | 0 | 0 | 0
DemandResponse | 0 | 0 | 0 | 0 | 0 | 0
IGCC-CCS | 0 | 0 | 0 | 0 | 0 | 0
WT_off | 0 | 0 | 0 | 0 | 0 | 0
PseudoUnit | 0 | 0 | 0 | 0 | 0 | 0
FixedInterchange | 0 | 0 | 0 | 0 | 0 | 0
NOx Emissions (MMshortTons): NP15
ReportingType | 2015 | 2020 | 2025 | 2030 | 2035 | 2040
BM | 0 | 0 | 0 | 0 | 0 | 0
CC | 0.01 | 0.01 | 0.01 | 0 | 0 | 0
CSP | 0 | 0 | 0 | 0 | 0 | 0
CT | 0 | 0 | 0 | 0 | 0 | 0
Coal | 0 | 0 | 0 | 0 | 0 | 0
Geo | 0 | 0 | 0 | 0 | 0 | 0
H | 0 | 0 | 0 | 0 | 0 | 0
LFG | 0 | 0 | 0 | 0 | 0 | 0
Nuc | 0 | 0 | 0 | 0 | 0 | 0
PS | 0 | 0 | 0 | 0 | 0 | 0
PV | 0 | 0 | 0 | 0 | 0 | 0
PeakG | 0 | 0 | 0 | 0 | 0 | 0
PeakO | 0 | 0 | 0 | 0 | 0 | 0
ST | 0 | 0 | 0 | 0 | 0 | 0
STOG | 0 | 0 | 0 | 0 | 0 | 0
STWD | 0 | 0 | 0 | 0 | 0 | 0
WT | 0 | 0 | 0 | 0 | 0 | 0
IGCC | 0 | 0 | 0 | 0 | 0 | 0
DemandResponse | 0 | 0 | 0 | 0 | 0 | 0
IGCC-CCS | 0 | 0 | 0 | 0 | 0 | 0
WT_off | 0 | 0 | 0 | 0 | 0 | 0
PseudoUnit | 0 | 0 | 0 | 0 | 0 | 0
FixedInterchange | 0 | 0 | 0 | 0 | 0 | 0
NOx Emissions (MMshortTons): NWPP_Coal
ReportingType | 2015 | 2020 | 2025 | 2030 | 2035 | 2040
BM | 0 | 0 | 0 | 0 | 0 | 0
CC | 0 | 0 | 0 | 0 | 0 | 0
CSP | 0 | 0 | 0 | 0 | 0 | 0
CT | 0 | 0 | 0 | 0 | 0 | 0
Coal | 0.06 | 0.01 | 0 | 0 | 0 | 0
Geo | 0 | 0 | 0 | 0 | 0 | 0
H | 0 | 0 | 0 | 0 | 0 | 0
LFG | 0 | 0 | 0 | 0 | 0 | 0
Nuc | 0 | 0 | 0 | 0 | 0 | 0
PS | 0 | 0 | 0 | 0 | 0 | 0
PV | 0 | 0 | 0 | 0 | 0 | 0
PeakG | 0 | 0 | 0 | 0 | 0 | 0
PeakO | 0 | 0 | 0 | 0 | 0 | 0
ST | 0 | 0 | 0 | 0 | 0 | 0
STOG | 0 | 0 | 0 | 0 | 0 | 0
STWD | 0 | 0 | 0 | 0 | 0 | 0
WT | 0 | 0 | 0 | 0 | 0 | 0
IGCC | 0 | 0 | 0 | 0 | 0 | 0
DemandResponse | 0 | 0 | 0 | 0 | 0 | 0
IGCC-CCS | 0 | 0 | 0 | 0 | 0 | 0
WT_off | 0 | 0 | 0 | 0 | 0 | 0
PseudoUnit | 0 | 0 | 0 | 0 | 0 | 0
FixedInterchange | 0 | 0 | 0 | 0 | 0 | 0
NOx Emissions (MMshortTons): NWPP_Gas
ReportingType | 2015 | 2020 | 2025 | 2030 | 2035 | 2040
BM | 0 | 0 | 0 | 0 | 0 | 0
CC | 0 | 0.01 | 0.01 | 0.01 | 0 | 0
CSP | 0 | 0 | 0 | 0 | 0 | 0
CT | 0 | 0 | 0 | 0 | 0 | 0
Coal | 0 | 0 | 0 | 0 | 0 | 0
Geo | 0 | 0 | 0 | 0 | 0 | 0
H | 0 | 0 | 0 | 0 | 0 | 0
LFG | 0 | 0 | 0 | 0 | 0 | 0
Nuc | 0 | 0 | 0 | 0 | 0 | 0
PS | 0 | 0 | 0 | 0 | 0 | 0
PV | 0 | 0 | 0 | 0 | 0 | 0
PeakG | 0 | 0 | 0 | 0 | 0 | 0
PeakO | 0 | 0 | 0 | 0 | 0 | 0
ST | 0 | 0 | 0 | 0 | 0 | 0
STOG | 0 | 0 | 0 | 0 | 0 | 0
STWD | 0 | 0 | 0 | 0 | 0 | 0
WT | 0 | 0 | 0 | 0 | 0 | 0
IGCC | 0 | 0 | 0 | 0 | 0 | 0
DemandResponse | 0 | 0 | 0 | 0 | 0 | 0
IGCC-CCS | 0 | 0 | 0 | 0 | 0 | 0
WT_off | 0 | 0 | 0 | 0 | 0 | 0
PseudoUnit | 0 | 0 | 0 | 0 | 0 | 0
FixedInterchange | 0 | 0 | 0 | 0 | 0 | 0
NOx Emissions (MMshortTons): NWPP_NucRenew
ReportingType | 2015 | 2020 | 2025 | 2030 | 2035 | 2040
BM | 0 | 0 | 0 | 0 | 0 | 0
CC | 0 | 0 | 0 | 0 | 0 | 0
CSP | 0 | 0 | 0 | 0 | 0 | 0
CT | 0 | 0 | 0 | 0 | 0 | 0
Coal | 0 | 0 | 0 | 0 | 0 | 0
Geo | 0 | 0 | 0 | 0 | 0 | 0
H | 0 | 0 | 0 | 0 | 0 | 0
LFG | 0 | 0 | 0 | 0 | 0 | 0
Nuc | 0 | 0 | 0 | 0 | 0 | 0
PS | 0 | 0 | 0 | 0 | 0 | 0
PV | 0 | 0 | 0 | 0 | 0 | 0
PeakG | 0 | 0 | 0 | 0 | 0 | 0
PeakO | 0 | 0 | 0 | 0 | 0 | 0
ST | 0 | 0 | 0 | 0 | 0 | 0
STOG | 0 | 0 | 0 | 0 | 0 | 0
STWD | 0 | 0 | 0 | 0 | 0 | 0
WT | 0 | 0 | 0 | 0 | 0 | 0
IGCC | 0 | 0 | 0 | 0 | 0 | 0
DemandResponse | 0 | 0 | 0 | 0 | 0 | 0
IGCC-CCS | 0 | 0 | 0 | 0 | 0 | 0
WT_off | 0 | 0 | 0 | 0 | 0 | 0
PseudoUnit | 0 | 0 | 0 | 0 | 0 | 0
FixedInterchange | 0 | 0 | 0 | 0 | 0 | 0
NOx Emissions (MMshortTons): RMPA
ReportingType | 2015 | 2020 | 2025 | 2030 | 2035 | 2040
BM | 0 | 0 | 0 | 0 | 0 | 0
CC | 0 | 0 | 0 | 0 | 0 | 0
CSP | 0 | 0 | 0 | 0 | 0 | 0
CT | 0 | 0 | 0 | 0 | 0 | 0
Coal | 0.05 | 0.03 | 0 | 0 | 0 | 0
Geo | 0 | 0 | 0 | 0 | 0 | 0
H | 0 | 0 | 0 | 0 | 0 | 0
LFG | 0 | 0 | 0 | 0 | 0 | 0
Nuc | 0 | 0 | 0 | 0 | 0 | 0
PS | 0 | 0 | 0 | 0 | 0 | 0
PV | 0 | 0 | 0 | 0 | 0 | 0
PeakG | 0 | 0 | 0 | 0 | 0 | 0
PeakO | 0 | 0 | 0 | 0 | 0 | 0
ST | 0 | 0 | 0 | 0 | 0 | 0
STOG | 0 | 0 | 0 | 0 | 0 | 0
STWD | 0 | 0 | 0 | 0 | 0 | 0
WT | 0 | 0 | 0 | 0 | 0 | 0
IGCC | 0 | 0 | 0 | 0 | 0 | 0
DemandResponse | 0 | 0 | 0 | 0 | 0 | 0
IGCC-CCS | 0 | 0 | 0 | 0 | 0 | 0
WT_off | 0 | 0 | 0 | 0 | 0 | 0
PseudoUnit | 0 | 0 | 0 | 0 | 0 | 0
FixedInterchange | 0 | 0 | 0 | 0 | 0 | 0
NOx Emissions (MMshortTons): SP15
ReportingType | 2015 | 2020 | 2025 | 2030 | 2035 | 2040
BM | 0 | 0 | 0 | 0 | 0 | 0
CC | 0 | 0.01 | 0.01 | 0.01 | 0 | 0
CSP | 0 | 0 | 0 | 0 | 0 | 0
CT | 0 | 0 | 0 | 0 | 0 | 0
Coal | 0 | 0 | 0 | 0 | 0 | 0
Geo | 0 | 0 | 0 | 0 | 0 | 0
H | 0 | 0 | 0 | 0 | 0 | 0
LFG | 0 | 0 | 0 | 0 | 0 | 0
Nuc | 0 | 0 | 0 | 0 | 0 | 0
PS | 0 | 0 | 0 | 0 | 0 | 0
PV | 0 | 0 | 0 | 0 | 0 | 0
PeakG | 0 | 0 | 0 | 0 | 0 | 0
PeakO | 0 | 0 | 0 | 0 | 0 | 0
ST | 0 | 0 | 0 | 0 | 0 | 0
STOG | 0 | 0 | 0 | 0 | 0 | 0
STWD | 0 | 0 | 0 | 0 | 0 | 0
WT | 0 | 0 | 0 | 0 | 0 | 0
IGCC | 0 | 0 | 0 | 0 | 0 | 0
DemandResponse | 0 | 0 | 0 | 0 | 0 | 0
IGCC-CCS | 0 | 0 | 0 | 0 | 0 | 0
WT_off | 0 | 0 | 0 | 0 | 0 | 0
PseudoUnit | 0 | 0 | 0 | 0 | 0 | 0
FixedInterchange | 0 | 0 | 0 | 0 | 0 | 0
NOx Emissions (MMshortTons): ALB
ReportingType | 2015 | 2020 | 2025 | 2030 | 2035 | 2040
BM | 0 | 0 | 0 | 0 | 0 | 0
CC | 0 | 0 | 0 | 0 | 0 | 0
CSP | 0 | 0 | 0 | 0 | 0 | 0
CT | 0 | 0 | 0 | 0 | 0 | 0
Coal | 0.01 | 0.01 | 0.01 | 0 | 0 | 0
Geo | 0 | 0 | 0 | 0 | 0 | 0
H | 0 | 0 | 0 | 0 | 0 | 0
LFG | 0 | 0 | 0 | 0 | 0 | 0
Nuc | 0 | 0 | 0 | 0 | 0 | 0
PS | 0 | 0 | 0 | 0 | 0 | 0
PV | 0 | 0 | 0 | 0 | 0 | 0
PeakG | 0 | 0 | 0 | 0 | 0 | 0
PeakO | 0 | 0 | 0 | 0 | 0 | 0
ST | 0 | 0 | 0 | 0 | 0 | 0
STOG | 0 | 0 | 0 | 0 | 0 | 0
STWD | 0 | 0 | 0 | 0 | 0 | 0
WT | 0 | 0 | 0 | 0 | 0 | 0
IGCC | 0 | 0 | 0 | 0 | 0 | 0
DemandResponse | 0 | 0 | 0 | 0 | 0 | 0
IGCC-CCS | 0 | 0 | 0 | 0 | 0 | 0
WT_off | 0 | 0 | 0 | 0 | 0 | 0
PseudoUnit | 0 | 0 | 0 | 0 | 0 | 0
FixedInterchange | 0 | 0 | 0 | 0 | 0 | 0
NOx Emissions (MMshortTons): BC
ReportingType | 2015 | 2020 | 2025 | 2030 | 2035 | 2040
BM | 0 | 0 | 0 | 0 | 0 | 0
CC | 0 | 0 | 0 | 0 | 0 | 0
CSP | 0 | 0 | 0 | 0 | 0 | 0
CT | 0 | 0 | 0 | 0 | 0 | 0
Coal | 0 | 0 | 0 | 0 | 0 | 0
Geo | 0 | 0 | 0 | 0 | 0 | 0
H | 0 | 0 | 0 | 0 | 0 | 0
LFG | 0 | 0 | 0 | 0 | 0 | 0
Nuc | 0 | 0 | 0 | 0 | 0 | 0
PS | 0 | 0 | 0 | 0 | 0 | 0
PV | 0 | 0 | 0 | 0 | 0 | 0
PeakG | 0 | 0 | 0 | 0 | 0 | 0
PeakO | 0 | 0 | 0 | 0 | 0 | 0
ST | 0 | 0 | 0 | 0 | 0 | 0
STOG | 0 | 0 | 0 | 0 | 0 | 0
STWD | 0 | 0 | 0 | 0 | 0 | 0
WT | 0 | 0 | 0 | 0 | 0 | 0
IGCC | 0 | 0 | 0 | 0 | 0 | 0
DemandResponse | 0 | 0 | 0 | 0 | 0 | 0
IGCC-CCS | 0 | 0 | 0 | 0 | 0 | 0
WT_off | 0 | 0 | 0 | 0 | 0 | 0
PseudoUnit | 0 | 0 | 0 | 0 | 0 | 0
FixedInterchange | 0 | 0 | 0 | 0 | 0 | 0
NOx Emissions (MMshortTons): HQ_IESO
ReportingType | 2015 | 2020 | 2025 | 2030 | 2035 | 2040
BM | 0 | 0 | 0 | 0 | 0 | 0
CC | 0 | 0 | 0 | 0 | 0 | 0
CSP | 0 | 0 | 0 | 0 | 0 | 0
CT | 0 | 0 | 0 | 0 | 0 | 0
Coal | 0 | 0 | 0 | 0 | 0 | 0
Geo | 0 | 0 | 0 | 0 | 0 | 0
H | 0 | 0 | 0 | 0 | 0 | 0
LFG | 0 | 0 | 0 | 0 | 0 | 0
Nuc | 0 | 0 | 0 | 0 | 0 | 0
PS | 0 | 0 | 0 | 0 | 0 | 0
PV | 0 | 0 | 0 | 0 | 0 | 0
PeakG | 0 | 0 | 0 | 0 | 0 | 0
PeakO | 0 | 0 | 0 | 0 | 0 | 0
ST | 0 | 0 | 0 | 0 | 0 | 0
STOG | 0 | 0 | 0 | 0 | 0 | 0
STWD | 0 | 0 | 0 | 0 | 0 | 0
WT | 0 | 0 | 0 | 0 | 0 | 0
IGCC | 0 | 0 | 0 | 0 | 0 | 0
DemandResponse | 0 | 0 | 0 | 0 | 0 | 0
IGCC-CCS | 0 | 0 | 0 | 0 | 0 | 0
WT_off | 0 | 0 | 0 | 0 | 0 | 0
PseudoUnit | 0 | 0 | 0 | 0 | 0 | 0
FixedInterchange | 0 | 0 | 0 | 0 | 0 | 0
NOx Emissions (MMshortTons): HQ_NEISO
ReportingType | 2015 | 2020 | 2025 | 2030 | 2035 | 2040
BM | 0 | 0 | 0 | 0 | 0 | 0
CC | 0 | 0 | 0 | 0 | 0 | 0
CSP | 0 | 0 | 0 | 0 | 0 | 0
CT | 0 | 0 | 0 | 0 | 0 | 0
Coal | 0 | 0 | 0 | 0 | 0 | 0
Geo | 0 | 0 | 0 | 0 | 0 | 0
H | 0 | 0 | 0 | 0 | 0 | 0
LFG | 0 | 0 | 0 | 0 | 0 | 0
Nuc | 0 | 0 | 0 | 0 | 0 | 0
PS | 0 | 0 | 0 | 0 | 0 | 0
PV | 0 | 0 | 0 | 0 | 0 | 0
PeakG | 0 | 0 | 0 | 0 | 0 | 0
PeakO | 0 | 0 | 0 | 0 | 0 | 0
ST | 0 | 0 | 0 | 0 | 0 | 0
STOG | 0 | 0 | 0 | 0 | 0 | 0
STWD | 0 | 0 | 0 | 0 | 0 | 0
WT | 0 | 0 | 0 | 0 | 0 | 0
IGCC | 0 | 0 | 0 | 0 | 0 | 0
DemandResponse | 0 | 0 | 0 | 0 | 0 | 0
IGCC-CCS | 0 | 0 | 0 | 0 | 0 | 0
WT_off | 0 | 0 | 0 | 0 | 0 | 0
PseudoUnit | 0 | 0 | 0 | 0 | 0 | 0
FixedInterchange | 0 | 0 | 0 | 0 | 0 | 0
NOx Emissions (MMshortTons): HQ_NY
ReportingType | 2015 | 2020 | 2025 | 2030 | 2035 | 2040
BM | 0 | 0 | 0 | 0 | 0 | 0
CC | 0 | 0 | 0 | 0 | 0 | 0
CSP | 0 | 0 | 0 | 0 | 0 | 0
CT | 0 | 0 | 0 | 0 | 0 | 0
Coal | 0 | 0 | 0 | 0 | 0 | 0
Geo | 0 | 0 | 0 | 0 | 0 | 0
H | 0 | 0 | 0 | 0 | 0 | 0
LFG | 0 | 0 | 0 | 0 | 0 | 0
Nuc | 0 | 0 | 0 | 0 | 0 | 0
PS | 0 | 0 | 0 | 0 | 0 | 0
PV | 0 | 0 | 0 | 0 | 0 | 0
PeakG | 0 | 0 | 0 | 0 | 0 | 0
PeakO | 0 | 0 | 0 | 0 | 0 | 0
ST | 0 | 0 | 0 | 0 | 0 | 0
STOG | 0 | 0 | 0 | 0 | 0 | 0
STWD | 0 | 0 | 0 | 0 | 0 | 0
WT | 0 | 0 | 0 | 0 | 0 | 0
IGCC | 0 | 0 | 0 | 0 | 0 | 0
DemandResponse | 0 | 0 | 0 | 0 | 0 | 0
IGCC-CCS | 0 | 0 | 0 | 0 | 0 | 0
WT_off | 0 | 0 | 0 | 0 | 0 | 0
PseudoUnit | 0 | 0 | 0 | 0 | 0 | 0
FixedInterchange | 0 | 0 | 0 | 0 | 0 | 0
NOx Emissions (MMshortTons): MARITIMES
ReportingType | 2015 | 2020 | 2025 | 2030 | 2035 | 2040
BM | 0 | 0 | 0 | 0 | 0 | 0
CC | 0 | 0 | 0 | 0 | 0 | 0
CSP | 0 | 0 | 0 | 0 | 0 | 0
CT | 0 | 0 | 0 | 0 | 0 | 0
Coal | 0 | 0 | 0 | 0 | 0 | 0
Geo | 0 | 0 | 0 | 0 | 0 | 0
H | 0 | 0 | 0 | 0 | 0 | 0
LFG | 0 | 0 | 0 | 0 | 0 | 0
Nuc | 0 | 0 | 0 | 0 | 0 | 0
PS | 0 | 0 | 0 | 0 | 0 | 0
PV | 0 | 0 | 0 | 0 | 0 | 0
PeakG | 0 | 0 | 0 | 0 | 0 | 0
PeakO | 0 | 0 | 0 | 0 | 0 | 0
ST | 0 | 0 | 0 | 0 | 0 | 0
STOG | 0 | 0 | 0 | 0 | 0 | 0
STWD | 0 | 0 | 0 | 0 | 0 | 0
WT | 0 | 0 | 0 | 0 | 0 | 0
IGCC | 0 | 0 | 0 | 0 | 0 | 0
DemandResponse | 0 | 0 | 0 | 0 | 0 | 0
IGCC-CCS | 0 | 0 | 0 | 0 | 0 | 0
WT_off | 0 | 0 | 0 | 0 | 0 | 0
PseudoUnit | 0 | 0 | 0 | 0 | 0 | 0
FixedInterchange | 0 | 0 | 0 | 0 | 0 | 0
NOx Emissions (MMshortTons): All
ReportingType | 2015 | 2020 | 2025 | 2030 | 2035 | 2040
BM | 0 | 0 | 0 | 0 | 0 | 0
CC | 0.13 | 0.15 | 0.15 | 0.14 | 0.08 | 0.03
CSP | 0 | 0 | 0 | 0 | 0 | 0
CT | 0 | 0 | 0 | 0 | 0 | 0
Coal | 0.74 | 0.12 | 0.01 | 0.01 | 0.02 | 0.03
Geo | 0 | 0 | 0 | 0 | 0 | 0
H | 0 | 0 | 0 | 0 | 0 | 0
LFG | 0 | 0 | 0 | 0 | 0 | 0
Nuc | 0 | 0 | 0 | 0 | 0 | 0
PS | 0 | 0 | 0 | 0 | 0 | 0
PV | 0 | 0 | 0 | 0 | 0 | 0
PeakG | 0 | 0 | 0 | 0.01 | 0 | 0
PeakO | 0 | 0 | 0 | 0 | 0 | 0
ST | 0 | 0 | 0 | 0 | 0 | 0
STOG | 0.01 | 0.01 | 0.01 | 0.01 | 0 | 0
STWD | 0 | 0 | 0 | 0 | 0 | 0
WT | 0 | 0 | 0 | 0 | 0 | 0
IGCC | 0 | 0 | 0 | 0 | 0 | 0
DemandResponse | 0 | 0 | 0 | 0 | 0 | 0
IGCC-CCS | 0 | 0 | 0 | 0 | 0 | 0
WT_off | 0 | 0 | 0 | 0 | 0 | 0
PseudoUnit | 0 | 0 | 0 | 0 | 0 | 0
FixedInterchange | 0 | 0 | 0 | 0 | 0 | 0
NOx Emissions (MMshortTons): EI_US
ReportingType | 2015 | 2020 | 2025 | 2030 | 2035 | 2040
BM | 0 | 0 | 0 | 0 | 0 | 0
CC | 0.09 | 0.11 | 0.11 | 0.1 | 0.07 | 0.02
CSP | 0 | 0 | 0 | 0 | 0 | 0
CT | 0 | 0 | 0 | 0 | 0 | 0
Coal | 0.54 | 0.05 | 0.01 | 0.01 | 0.01 | 0.02
Geo | 0 | 0 | 0 | 0 | 0 | 0
H | 0 | 0 | 0 | 0 | 0 | 0
LFG | 0 | 0 | 0 | 0 | 0 | 0
Nuc | 0 | 0 | 0 | 0 | 0 | 0
PS | 0 | 0 | 0 | 0 | 0 | 0
PV | 0 | 0 | 0 | 0 | 0 | 0
PeakG | 0 | 0 | 0 | 0.01 | 0 | 0
PeakO | 0 | 0 | 0 | 0 | 0 | 0
ST | 0 | 0 | 0 | 0 | 0 | 0
STOG | 0.01 | 0.01 | 0 | 0 | 0 | 0
STWD | 0 | 0 | 0 | 0 | 0 | 0
WT | 0 | 0 | 0 | 0 | 0 | 0
IGCC | 0 | 0 | 0 | 0 | 0 | 0
DemandResponse | 0 | 0 | 0 | 0 | 0 | 0
IGCC-CCS | 0 | 0 | 0 | 0 | 0 | 0
WT_off | 0 | 0 | 0 | 0 | 0 | 0
PseudoUnit | 0 | 0 | 0 | 0 | 0 | 0
FixedInterchange | 0 | 0 | 0 | 0 | 0 | 0
NOx Emissions (MMshortTons): EI_Canada
ReportingType | 2015 | 2020 | 2025 | 2030 | 2035 | 2040
BM | 0 | 0 | 0 | 0 | 0 | 0
CC | 0 | 0 | 0 | 0 | 0 | 0
CSP | 0 | 0 | 0 | 0 | 0 | 0
CT | 0 | 0 | 0 | 0 | 0 | 0
Coal | 0 | 0 | 0 | 0 | 0 | 0
Geo | 0 | 0 | 0 | 0 | 0 | 0
H | 0 | 0 | 0 | 0 | 0 | 0
LFG | 0 | 0 | 0 | 0 | 0 | 0
Nuc | 0 | 0 | 0 | 0 | 0 | 0
PS | 0 | 0 | 0 | 0 | 0 | 0
PV | 0 | 0 | 0 | 0 | 0 | 0
PeakG | 0 | 0 | 0 | 0 | 0 | 0
PeakO | 0 | 0 | 0 | 0 | 0 | 0
ST | 0 | 0 | 0 | 0 | 0 | 0
STOG | 0 | 0 | 0 | 0 | 0 | 0
STWD | 0 | 0 | 0 | 0 | 0 | 0
WT | 0 | 0 | 0 | 0 | 0 | 0
IGCC | 0 | 0 | 0 | 0 | 0 | 0
DemandResponse | 0 | 0 | 0 | 0 | 0 | 0
IGCC-CCS | 0 | 0 | 0 | 0 | 0 | 0
WT_off | 0 | 0 | 0 | 0 | 0 | 0
PseudoUnit | 0 | 0 | 0 | 0 | 0 | 0
FixedInterchange | 0 | 0 | 0 | 0 | 0 | 0
NOx Emissions (MMshortTons): EI
ReportingType | 2015 | 2020 | 2025 | 2030 | 2035 | 2040
BM | 0 | 0 | 0 | 0 | 0 | 0
CC | 0.09 | 0.11 | 0.11 | 0.1 | 0.07 | 0.02
CSP | 0 | 0 | 0 | 0 | 0 | 0
CT | 0 | 0 | 0 | 0 | 0 | 0
Coal | 0.54 | 0.05 | 0.01 | 0.01 | 0.01 | 0.02
Geo | 0 | 0 | 0 | 0 | 0 | 0
H | 0 | 0 | 0 | 0 | 0 | 0
LFG | 0 | 0 | 0 | 0 | 0 | 0
Nuc | 0 | 0 | 0 | 0 | 0 | 0
PS | 0 | 0 | 0 | 0 | 0 | 0
PV | 0 | 0 | 0 | 0 | 0 | 0
PeakG | 0 | 0 | 0 | 0.01 | 0 | 0
PeakO | 0 | 0 | 0 | 0 | 0 | 0
ST | 0 | 0 | 0 | 0 | 0 | 0
STOG | 0.01 | 0.01 | 0 | 0 | 0 | 0
STWD | 0 | 0 | 0 | 0 | 0 | 0
WT | 0 | 0 | 0 | 0 | 0 | 0
IGCC | 0 | 0 | 0 | 0 | 0 | 0
DemandResponse | 0 | 0 | 0 | 0 | 0 | 0
IGCC-CCS | 0 | 0 | 0 | 0 | 0 | 0
WT_off | 0 | 0 | 0 | 0 | 0 | 0
PseudoUnit | 0 | 0 | 0 | 0 | 0 | 0
FixedInterchange | 0 | 0 | 0 | 0 | 0 | 0
NOx Emissions (MMshortTons): Outside_EI
ReportingType | 2015 | 2020 | 2025 | 2030 | 2035 | 2040
BM | 0 | 0 | 0 | 0 | 0 | 0
CC | 0.04 | 0.04 | 0.04 | 0.04 | 0.02 | 0.01
CSP | 0 | 0 | 0 | 0 | 0 | 0
CT | 0 | 0 | 0 | 0 | 0 | 0
Coal | 0.2 | 0.07 | 0.01 | 0 | 0 | 0
Geo | 0 | 0 | 0 | 0 | 0 | 0
H | 0 | 0 | 0 | 0 | 0 | 0
LFG | 0 | 0 | 0 | 0 | 0 | 0
Nuc | 0 | 0 | 0 | 0 | 0 | 0
PS | 0 | 0 | 0 | 0 | 0 | 0
PV | 0 | 0 | 0 | 0 | 0 | 0
PeakG | 0 | 0 | 0 | 0 | 0 | 0
PeakO | 0 | 0 | 0 | 0 | 0 | 0
ST | 0 | 0 | 0 | 0 | 0 | 0
STOG | 0 | 0 | 0.01 | 0 | 0 | 0
STWD | 0 | 0 | 0 | 0 | 0 | 0
WT | 0 | 0 | 0 | 0 | 0 | 0
IGCC | 0 | 0 | 0 | 0 | 0 | 0
DemandResponse | 0 | 0 | 0 | 0 | 0 | 0
IGCC-CCS | 0 | 0 | 0 | 0 | 0 | 0
WT_off | 0 | 0 | 0 | 0 | 0 | 0
PseudoUnit | 0 | 0 | 0 | 0 | 0 | 0
FixedInterchange | 0 | 0 | 0 | 0 | 0 | 0
CO2 Emissions (MMshortTons): Entergy
ReportingType | 2015 | 2020 | 2025 | 2030 | 2035 | 2040
BM | 0 | 0 | 0 | 0 | 0 | 0
CC | 32.43 | 47.86 | 41.61 | 36.57 | 23.5 | 4.38
CSP | 0 | 0 | 0 | 0 | 0 | 0
CT | 0 | 0 | 0 | 0 | 0 | 0
Coal | 53.53 | 3.41 | 0.48 | 0 | 0 | 0
Geo | 0 | 0 | 0 | 0 | 0 | 0
H | 0 | 0 | 0 | 0 | 0 | 0
LFG | 0 | 0 | 0 | 0 | 0 | 0
Nuc | 0 | 0 | 0 | 0 | 0 | 0
PS | 0 | 0 | 0 | 0 | 0 | 0
PV | 0 | 0 | 0 | 0 | 0 | 0
PeakG | 0 | 0 | 0.01 | 0 | 0 | 0
PeakO | 0 | 0 | 0 | 0 | 0 | 0
ST | 0 | 0 | 0 | 0 | 0 | 0
STOG | 0.33 | 0.41 | 0 | 0 | 0 | 0
STWD | 0 | 0 | 0 | 0 | 0 | 0
WT | 0 | 0 | 0 | 0 | 0 | 0
IGCC | 0 | 0 | 0 | 0 | 0 | 0
DemandResponse | 0 | 0 | 0 | 0 | 0 | 0
IGCC-CCS | 0 | 0 | 0 | 0 | 0 | 0
WT_off | 0 | 0 | 0 | 0 | 0 | 0
PseudoUnit | 0 | 0 | 0 | 0 | 0 | 0
FixedInterchange | 0 | 0 | 0 | 0 | 0 | 0
CO2 Emissions (MMshortTons): FRCC
ReportingType | 2015 | 2020 | 2025 | 2030 | 2035 | 2040
BM | 0 | 0 | 0 | 0 | 0 | 0
CC | 77.43 | 80.97 | 85.53 | 85.38 | 21.03 | 17.49
CSP | 0 | 0 | 0 | 0 | 0 | 0
CT | 0.31 | 0.6 | 0.61 | 0.62 | 0 | 0
Coal | 13.28 | 0.73 | 0.48 | 0.05 | 0.07 | 0.24
Geo | 0 | 0 | 0 | 0 | 0 | 0
H | 0 | 0 | 0 | 0 | 0 | 0
LFG | 0 | 0 | 0 | 0 | 0 | 0
Nuc | 0 | 0 | 0 | 0 | 0 | 0
PS | 0 | 0 | 0 | 0 | 0 | 0
PV | 0 | 0 | 0 | 0 | 0 | 0
PeakG | 0.25 | 0.4 | 0.74 | 0.83 | 0.2 | 0.14
PeakO | 0 | 0 | 0 | 0 | 0 | 0
ST | 0 | 0 | 0 | 0 | 0 | 0
STOG | 0 | 0 | 0 | 0 | 0 | 0
STWD | 0 | 0 | 0 | 0 | 0 | 0
WT | 0 | 0 | 0 | 0 | 0 | 0
IGCC | 0 | 0 | 0 | 0 | 0 | 0
DemandResponse | 0 | 0 | 0 | 0 | 0 | 0
IGCC-CCS | 0 | 0 | 0 | 0 | 0 | 0
WT_off | 0 | 0 | 0 | 0 | 0 | 0
PseudoUnit | 0 | 0 | 0 | 0 | 0 | 0
FixedInterchange | 0 | 0 | 0 | 0 | 0 | 0
CO2 Emissions (MMshortTons): MAPP_US
ReportingType | 2015 | 2020 | 2025 | 2030 | 2035 | 2040
BM | 0 | 0 | 0 | 0 | 0 | 0
CC | 0.91 | 1.05 | 0.58 | 0.21 | 0.28 | 0.17
CSP | 0 | 0 | 0 | 0 | 0 | 0
CT | 0 | 0 | 0 | 0 | 0 | 0
Coal | 11.46 | 3.49 | 0 | 0 | 0 | 0
Geo | 0 | 0 | 0 | 0 | 0 | 0
H | 0 | 0 | 0 | 0 | 0 | 0
LFG | 0 | 0 | 0 | 0 | 0 | 0
Nuc | 0 | 0 | 0 | 0 | 0 | 0
PS | 0 | 0 | 0 | 0 | 0 | 0
PV | 0 | 0 | 0 | 0 | 0 | 0
PeakG | 0.04 | 0.1 | 0.05 | 0.08 | 0.05 | 0.03
PeakO | 0 | 0 | 0 | 0 | 0 | 0
ST | 0 | 0 | 0 | 0 | 0 | 0
STOG | 0 | 0 | 0 | 0 | 0 | 0
STWD | 0 | 0 | 0 | 0 | 0 | 0
WT | 0 | 0 | 0 | 0 | 0 | 0
IGCC | 0 | 0 | 0 | 0 | 0 | 0
DemandResponse | 0 | 0 | 0 | 0 | 0 | 0
IGCC-CCS | 0 | 0 | 0 | 0 | 0 | 0
WT_off | 0 | 0 | 0 | 0 | 0 | 0
PseudoUnit | 0 | 0 | 0 | 0 | 0 | 0
FixedInterchange | 0 | 0 | 0 | 0 | 0 | 0
CO2 Emissions (MMshortTons): MISO_IN
ReportingType | 2015 | 2020 | 2025 | 2030 | 2035 | 2040
BM | 0 | 0 | 0 | 0 | 0 | 0
CC | 23.96 | 61.49 | 62.74 | 60.97 | 53.85 | 19.91
CSP | 0 | 0 | 0 | 0 | 0 | 0
CT | 0 | 0 | 0 | 0 | 0 | 0
Coal | 37.43 | 6.79 | 1.22 | 0.32 | 0.88 | 1.69
Geo | 0 | 0 | 0 | 0 | 0 | 0
H | 0 | 0 | 0 | 0 | 0 | 0
LFG | 0 | 0 | 0 | 0 | 0 | 0
Nuc | 0 | 0 | 0 | 0 | 0 | 0
PS | 0 | 0 | 0 | 0 | 0 | 0
PV | 0 | 0 | 0 | 0 | 0 | 0
PeakG | 0 | 0 | 0 | 0.01 | 0 | 0
PeakO | 0 | 0 | 0 | 0 | 0 | 0
ST | 0 | 0 | 0 | 0 | 0 | 0
STOG | 0.04 | 0.02 | 0.04 | 0.04 | 0 | 0
STWD | 0 | 0 | 0 | 0 | 0 | 0
WT | 0 | 0 | 0 | 0 | 0 | 0
IGCC | 4.15 | 2.62 | 0.39 | 0 | 0 | 0
DemandResponse | 0 | 0 | 0 | 0 | 0 | 0
IGCC-CCS | 0 | 0 | 0 | 0 | 0 | 0
WT_off | 0 | 0 | 0 | 0 | 0 | 0
PseudoUnit | 0 | 0 | 0 | 0 | 0 | 0
FixedInterchange | 0 | 0 | 0 | 0 | 0 | 0
CO2 Emissions (MMshortTons): MISO_MI
ReportingType | 2015 | 2020 | 2025 | 2030 | 2035 | 2040
BM | 0 | 0 | 0 | 0 | 0 | 0
CC | 8.68 | 6.56 | 6.89 | 6.14 | 3.57 | 0.4
CSP | 0 | 0 | 0 | 0 | 0 | 0
CT | 0 | 0 | 0 | 0 | 0 | 0
Coal | 15.73 | 0 | 0 | 0 | 0 | 0
Geo | 0 | 0 | 0 | 0 | 0 | 0
H | 0 | 0 | 0 | 0 | 0 | 0
LFG | 0 | 0 | 0 | 0 | 0 | 0
Nuc | 0 | 0 | 0 | 0 | 0 | 0
PS | 0 | 0 | 0 | 0 | 0 | 0
PV | 0 | 0 | 0 | 0 | 0 | 0
PeakG | 0.01 | 0.02 | 0.02 | 0.05 | 0 | 0
PeakO | 0 | 0 | 0 | 0 | 0 | 0
ST | 0 | 0 | 0 | 0 | 0 | 0
STOG | 0.3 | 0.06 | 0.14 | 0.11 | 0.02 | 0
STWD | 0 | 0 | 0 | 0 | 0 | 0
WT | 0 | 0 | 0 | 0 | 0 | 0
IGCC | 0 | 0 | 0 | 0 | 0 | 0
DemandResponse | 0 | 0 | 0 | 0 | 0 | 0
IGCC-CCS | 0 | 0 | 0 | 0 | 0 | 0
WT_off | 0 | 0 | 0 | 0 | 0 | 0
PseudoUnit | 0 | 0 | 0 | 0 | 0 | 0
FixedInterchange | 0 | 0 | 0 | 0 | 0 | 0
CO2 Emissions (MMshortTons): MISO_MO-IL
ReportingType | 2015 | 2020 | 2025 | 2030 | 2035 | 2040
BM | 0 | 0 | 0 | 0 | 0 | 0
CC | 1.5 | 7.98 | 7.57 | 4.77 | 3.18 | 1.11
CSP | 0 | 0 | 0 | 0 | 0 | 0
CT | 0 | 0 | 0 | 0 | 0 | 0
Coal | 58.75 | 11.68 | 1.53 | 0.03 | 0.15 | 0.26
Geo | 0 | 0 | 0 | 0 | 0 | 0
H | 0 | 0 | 0 | 0 | 0 | 0
LFG | 0 | 0 | 0 | 0 | 0 | 0
Nuc | 0 | 0 | 0 | 0 | 0 | 0
PS | 0 | 0 | 0 | 0 | 0 | 0
PV | 0 | 0 | 0 | 0 | 0 | 0
PeakG | 0.12 | 0.48 | 0.37 | 0.37 | 0.45 | 0.19
PeakO | 0 | 0 | 0 | 0 | 0 | 0
ST | 0 | 0 | 0 | 0 | 0 | 0
STOG | 0 | 0.01 | 0.01 | 0.01 | 0 | 0
STWD | 0 | 0 | 0 | 0 | 0 | 0
WT | 0 | 0 | 0 | 0 | 0 | 0
IGCC | 0 | 0 | 0 | 0 | 0 | 0
DemandResponse | 0 | 0 | 0 | 0 | 0 | 0
IGCC-CCS | 0 | 0 | 0 | 0 | 0 | 0
WT_off | 0 | 0 | 0 | 0 | 0 | 0
PseudoUnit | 0 | 0 | 0 | 0 | 0 | 0
FixedInterchange | 0 | 0 | 0 | 0 | 0 | 0
CO2 Emissions (MMshortTons): MISO_W
ReportingType | 2015 | 2020 | 2025 | 2030 | 2035 | 2040
BM | 0 | 0 | 0 | 0 | 0 | 0
CC | 4.25 | 11.72 | 4.61 | 2.56 | 1.49 | 1.08
CSP | 0 | 0 | 0 | 0 | 0 | 0
CT | 0 | 0 | 0 | 0 | 0 | 0
Coal | 73.4 | 17.71 | 1.22 | 0.22 | 0.32 | 0.32
Geo | 0 | 0 | 0 | 0 | 0 | 0
H | 0 | 0 | 0 | 0 | 0 | 0
LFG | 0 | 0 | 0 | 0 | 0 | 0
Nuc | 0 | 0 | 0 | 0 | 0 | 0
PS | 0 | 0 | 0 | 0 | 0 | 0
PV | 0 | 0 | 0 | 0 | 0 | 0
PeakG | 0.17 | 0.49 | 0.06 | 0.11 | 0.11 | 0
PeakO | 0 | 0 | 0 | 0 | 0 | 0
ST | 0 | 0 | 0 | 0 | 0 | 0
STOG | 0 | 0 | 0 | 0 | 0 | 0
STWD | 0 | 0 | 0 | 0 | 0 | 0
WT | 0 | 0 | 0 | 0 | 0 | 0
IGCC | 0 | 0 | 0 | 0 | 0 | 0
DemandResponse | 0 | 0 | 0 | 0 | 0 | 0
IGCC-CCS | 0 | 0 | 0 | 0 | 0 | 0
WT_off | 0 | 0 | 0 | 0 | 0 | 0
PseudoUnit | 0 | 0 | 0 | 0 | 0 | 0
FixedInterchange | 0 | 0 | 0 | 0 | 0 | 0
CO2 Emissions (MMshortTons): MISO_WUMS
ReportingType | 2015 | 2020 | 2025 | 2030 | 2035 | 2040
BM | 0 | 0 | 0 | 0 | 0 | 0
CC | 23.33 | 28.44 | 27.5 | 22.62 | 22.12 | 3.97
CSP | 0 | 0 | 0 | 0 | 0 | 0
CT | 0 | 0 | 0 | 0 | 0 | 0
Coal | 5.82 | 0.59 | 0.25 | 0.08 | 0.23 | 0.36
Geo | 0 | 0 | 0 | 0 | 0 | 0
H | 0 | 0 | 0 | 0 | 0 | 0
LFG | 0 | 0 | 0 | 0 | 0 | 0
Nuc | 0 | 0 | 0 | 0 | 0 | 0
PS | 0 | 0 | 0 | 0 | 0 | 0
PV | 0 | 0 | 0 | 0 | 0 | 0
PeakG | 0 | 0 | 0.01 | 0.02 | 0 | 0
PeakO | 0 | 0 | 0 | 0 | 0 | 0
ST | 0 | 0 | 0 | 0 | 0 | 0
STOG | 0 | 0 | 0 | 0 | 0 | 0
STWD | 0 | 0 | 0 | 0 | 0 | 0
WT | 0 | 0 | 0 | 0 | 0 | 0
IGCC | 0 | 0 | 0 | 0 | 0 | 0
DemandResponse | 0 | 0 | 0 | 0 | 0 | 0
IGCC-CCS | 0 | 0 | 0 | 0 | 0 | 0
WT_off | 0 | 0 | 0 | 0 | 0 | 0
PseudoUnit | 0 | 0 | 0 | 0 | 0 | 0
FixedInterchange | 0 | 0 | 0 | 0 | 0 | 0
CO2 Emissions (MMshortTons): Nebraska
ReportingType | 2015 | 2020 | 2025 | 2030 | 2035 | 2040
BM | 0 | 0 | 0 | 0 | 0 | 0
CC | 0.95 | 7.41 | 7.33 | 5.76 | 4.47 | 1.67
CSP | 0 | 0 | 0 | 0 | 0 | 0
CT | 0 | 0 | 0 | 0 | 0 | 0
Coal | 34.97 | 2.63 | 0.3 | 0.15 | 0.29 | 0.29
Geo | 0 | 0 | 0 | 0 | 0 | 0
H | 0 | 0 | 0 | 0 | 0 | 0
LFG | 0 | 0 | 0 | 0 | 0 | 0
Nuc | 0 | 0 | 0 | 0 | 0 | 0
PS | 0 | 0 | 0 | 0 | 0 | 0
PV | 0 | 0 | 0 | 0 | 0 | 0
PeakG | 0.02 | 0.04 | 0 | 0 | 0 | 0
PeakO | 0 | 0 | 0 | 0 | 0 | 0
ST | 0 | 0 | 0 | 0 | 0 | 0
STOG | 0 | 0 | 0 | 0 | 0 | 0
STWD | 0 | 0 | 0 | 0 | 0 | 0
WT | 0 | 0 | 0 | 0 | 0 | 0
IGCC | 0 | 0 | 0 | 0 | 0 | 0
DemandResponse | 0 | 0 | 0 | 0 | 0 | 0
IGCC-CCS | 0 | 0 | 0 | 0 | 0 | 0
WT_off | 0 | 0 | 0 | 0 | 0 | 0
PseudoUnit | 0 | 0 | 0 | 0 | 0 | 0
FixedInterchange | 0 | 0 | 0 | 0 | 0 | 0
CO2 Emissions (MMshortTons): NEISO
ReportingType | 2015 | 2020 | 2025 | 2030 | 2035 | 2040
BM | 0 | 0 | 0 | 0 | 0 | 0
CC | 17.23 | 11.55 | 10.08 | 7.55 | 2.93 | 2.44
CSP | 0 | 0 | 0 | 0 | 0 | 0
CT | 0 | 0 | 0.01 | 0.01 | 0 | 0
Coal | 0.01 | 0 | 0 | 0 | 0 | 0
Geo | 0 | 0 | 0 | 0 | 0 | 0
H | 0 | 0 | 0 | 0 | 0 | 0
LFG | 0 | 0 | 0 | 0 | 0 | 0
Nuc | 0 | 0 | 0 | 0 | 0 | 0
PS | 0 | 0 | 0 | 0 | 0 | 0
PV | 0 | 0 | 0 | 0 | 0 | 0
PeakG | 0.01 | 0.02 | 0.02 | 0.02 | 0 | 0
PeakO | 0 | 0 | 0 | 0 | 0 | 0
ST | 0 | 0 | 0 | 0 | 0 | 0
STOG | 0 | 0 | 0 | 0 | 0 | 0
STWD | 0 | 0 | 0 | 0 | 0 | 0
WT | 0 | 0 | 0 | 0 | 0 | 0
IGCC | 0 | 0 | 0 | 0 | 0 | 0
DemandResponse | 0 | 0 | 0 | 0 | 0 | 0
IGCC-CCS | 0 | 0 | 0 | 0 | 0 | 0
WT_off | 0 | 0 | 0 | 0 | 0 | 0
PseudoUnit | 0 | 0 | 0 | 0 | 0 | 0
FixedInterchange | 0 | 0 | 0 | 0 | 0 | 0
CO2 Emissions (MMshortTons): NonRTO_Midwest
ReportingType | 2015 | 2020 | 2025 | 2030 | 2035 | 2040
BM | 0 | 0 | 0 | 0 | 0 | 0
CC | 12.36 | 18.7 | 18.63 | 18.41 | 17.29 | 1.38
CSP | 0 | 0 | 0 | 0 | 0 | 0
CT | 0 | 0 | 0 | 0 | 0 | 0
Coal | 25.9 | 8.52 | 1.17 | 0.22 | 0.26 | 0.52
Geo | 0 | 0 | 0 | 0 | 0 | 0
H | 0 | 0 | 0 | 0 | 0 | 0
LFG | 0 | 0 | 0 | 0 | 0 | 0
Nuc | 0 | 0 | 0 | 0 | 0 | 0
PS | 0 | 0 | 0 | 0 | 0 | 0
PV | 0 | 0 | 0 | 0 | 0 | 0
PeakG | 0.09 | 0.05 | 0.05 | 0.13 | 0.09 | 0.01
PeakO | 0 | 0 | 0 | 0 | 0 | 0
ST | 0 | 0 | 0 | 0 | 0 | 0
STOG | 0 | 0 | 0 | 0 | 0 | 0
STWD | 0 | 0 | 0 | 0 | 0 | 0
WT | 0 | 0 | 0 | 0 | 0 | 0
IGCC | 0 | 0 | 0 | 0 | 0 | 0
DemandResponse | 0 | 0 | 0 | 0 | 0 | 0
IGCC-CCS | 0 | 0 | 0 | 0 | 0 | 0
WT_off | 0 | 0 | 0 | 0 | 0 | 0
PseudoUnit | 0 | 0 | 0 | 0 | 0 | 0
FixedInterchange | 0 | 0 | 0 | 0 | 0 | 0
CO2 Emissions (MMshortTons): NYISO_A-F
ReportingType | 2015 | 2020 | 2025 | 2030 | 2035 | 2040
BM | 0 | 0 | 0 | 0 | 0 | 0
CC | 3.31 | 4.14 | 4.24 | 2.57 | 0.4 | 0.5
CSP | 0 | 0 | 0 | 0 | 0 | 0
CT | 0 | 0 | 0 | 0 | 0 | 0
Coal | 0 | 0 | 0 | 0 | 0 | 0
Geo | 0 | 0 | 0 | 0 | 0 | 0
H | 0 | 0 | 0 | 0 | 0 | 0
LFG | 0 | 0 | 0 | 0 | 0 | 0
Nuc | 0 | 0 | 0 | 0 | 0 | 0
PS | 0 | 0 | 0 | 0 | 0 | 0
PV | 0 | 0 | 0 | 0 | 0 | 0
PeakG | 0 | 0 | 0 | 0 | 0 | 0
PeakO | 0 | 0 | 0 | 0 | 0 | 0
ST | 0 | 0 | 0 | 0 | 0 | 0
STOG | 0 | 0 | 0 | 0 | 0 | 0
STWD | 0 | 0 | 0 | 0 | 0 | 0
WT | 0 | 0 | 0 | 0 | 0 | 0
IGCC | 0 | 0 | 0 | 0 | 0 | 0
DemandResponse | 0 | 0 | 0 | 0 | 0 | 0
IGCC-CCS | 0 | 0 | 0 | 0 | 0 | 0
WT_off | 0 | 0 | 0 | 0 | 0 | 0
PseudoUnit | 0 | 0 | 0 | 0 | 0 | 0
FixedInterchange | 0 | 0 | 0 | 0 | 0 | 0
CO2 Emissions (MMshortTons): NYISO_G-I
ReportingType | 2015 | 2020 | 2025 | 2030 | 2035 | 2040
BM | 0 | 0 | 0 | 0 | 0 | 0
CC | 1.61 | 2.71 | 2.81 | 1.34 | 0.62 | 0.36
CSP | 0 | 0 | 0 | 0 | 0 | 0
CT | 0 | 0 | 0 | 0 | 0 | 0
Coal | 0 | 0 | 0 | 0 | 0 | 0
Geo | 0 | 0 | 0 | 0 | 0 | 0
H | 0 | 0 | 0 | 0 | 0 | 0
LFG | 0 | 0 | 0 | 0 | 0 | 0
Nuc | 0 | 0 | 0 | 0 | 0 | 0
PS | 0 | 0 | 0 | 0 | 0 | 0
PV | 0 | 0 | 0 | 0 | 0 | 0
PeakG | 0 | 0 | 0 | 0 | 0 | 0
PeakO | 0 | 0 | 0 | 0 | 0 | 0
ST | 0 | 0 | 0 | 0 | 0 | 0
STOG | 0 | 0 | 0 | 0 | 0 | 0
STWD | 0 | 0 | 0 | 0 | 0 | 0
WT | 0 | 0 | 0 | 0 | 0 | 0
IGCC | 0 | 0 | 0 | 0 | 0 | 0
DemandResponse | 0 | 0 | 0 | 0 | 0 | 0
IGCC-CCS | 0 | 0 | 0 | 0 | 0 | 0
WT_off | 0 | 0 | 0 | 0 | 0 | 0
PseudoUnit | 0 | 0 | 0 | 0 | 0 | 0
FixedInterchange | 0 | 0 | 0 | 0 | 0 | 0
CO2 Emissions (MMshortTons): NYISO_J-K
ReportingType | 2015 | 2020 | 2025 | 2030 | 2035 | 2040
BM | 0 | 0 | 0 | 0 | 0 | 0
CC | 9.39 | 10.14 | 10.16 | 9.48 | 5.05 | 4.47
CSP | 0 | 0 | 0 | 0 | 0 | 0
CT | 0 | 0 | 0 | 0 | 0 | 0
Coal | 0 | 0 | 0 | 0 | 0 | 0
Geo | 0 | 0 | 0 | 0 | 0 | 0
H | 0 | 0 | 0 | 0 | 0 | 0
LFG | 0 | 0 | 0 | 0 | 0 | 0
Nuc | 0 | 0 | 0 | 0 | 0 | 0
PS | 0 | 0 | 0 | 0 | 0 | 0
PV | 0 | 0 | 0 | 0 | 0 | 0
PeakG | 0.03 | 0.05 | 0.08 | 0.07 | 0.26 | 0.15
PeakO | 0 | 0 | 0 | 0 | 0 | 0
ST | 0 | 0 | 0 | 0 | 0 | 0
STOG | 0.2 | 0.41 | 0.63 | 0.58 | 0.25 | 0.17
STWD | 0 | 0 | 0 | 0 | 0 | 0
WT | 0 | 0 | 0 | 0 | 0 | 0
IGCC | 0 | 0 | 0 | 0 | 0 | 0
DemandResponse | 0 | 0 | 0 | 0 | 0 | 0
IGCC-CCS | 0 | 0 | 0 | 0 | 0 | 0
WT_off | 0 | 0 | 0 | 0 | 0 | 0
PseudoUnit | 0 | 0 | 0 | 0 | 0 | 0
FixedInterchange | 0 | 0 | 0 | 0 | 0 | 0
CO2 Emissions (MMshortTons): PJM_E
ReportingType | 2015 | 2020 | 2025 | 2030 | 2035 | 2040
BM | 0 | 0 | 0 | 0 | 0 | 0
CC | 19.12 | 21.97 | 21.3 | 20.62 | 17.39 | 9.1
CSP | 0 | 0 | 0 | 0 | 0 | 0
CT | 0 | 0 | 0 | 0.01 | 0 | 0
Coal | 0.49 | 0.28 | 0.03 | 0 | 0.05 | 0.11
Geo | 0 | 0 | 0 | 0 | 0 | 0
H | 0 | 0 | 0 | 0 | 0 | 0
LFG | 0 | 0 | 0 | 0 | 0 | 0
Nuc | 0 | 0 | 0 | 0 | 0 | 0
PS | 0 | 0 | 0 | 0 | 0 | 0
PV | 0 | 0 | 0 | 0 | 0 | 0
PeakG | 0.02 | 0.16 | 0.31 | 0.6 | 0.35 | 0.16
PeakO | 0 | 0 | 0 | 0 | 0.01 | 0
ST | 0 | 0 | 0 | 0 | 0 | 0
STOG | 0.18 | 0.34 | 0 | 0 | 0 | 0
STWD | 0 | 0 | 0 | 0 | 0 | 0
WT | 0 | 0 | 0 | 0 | 0 | 0
IGCC | 0 | 0 | 0 | 0 | 0 | 0
DemandResponse | 0 | 0 | 0 | 0 | 0 | 0
IGCC-CCS | 0 | 0 | 0 | 0 | 0 | 0
WT_off | 0 | 0 | 0 | 0 | 0 | 0
PseudoUnit | 0 | 0 | 0 | 0 | 0 | 0
FixedInterchange | 0 | 0 | 0 | 0 | 0 | 0
CO2 Emissions (MMshortTons): PJM_ROM
ReportingType | 2015 | 2020 | 2025 | 2030 | 2035 | 2040
BM | 0 | 0 | 0 | 0 | 0 | 0
CC | 8.52 | 10.5 | 9.72 | 10.01 | 7.91 | 3.75
CSP | 0 | 0 | 0 | 0 | 0 | 0
CT | 0 | 0 | 0 | 0 | 0 | 0
Coal | 9.15 | 0.74 | 0.01 | 0 | 0 | 0
Geo | 0 | 0 | 0 | 0 | 0 | 0
H | 0 | 0 | 0 | 0 | 0 | 0
LFG | 0 | 0 | 0 | 0 | 0 | 0
Nuc | 0 | 0 | 0 | 0 | 0 | 0
PS | 0 | 0 | 0 | 0 | 0 | 0
PV | 0 | 0 | 0 | 0 | 0 | 0
PeakG | 0 | 0.02 | 0.04 | 0.32 | 0.2 | 0.1
PeakO | 0 | 0 | 0 | 0 | 0 | 0
ST | 0 | 0 | 0 | 0 | 0 | 0
STOG | 0.43 | 0.69 | 0.14 | 0.14 | 0.07 | 0
STWD | 0 | 0 | 0 | 0 | 0 | 0
WT | 0 | 0 | 0 | 0 | 0 | 0
IGCC | 0 | 0 | 0 | 0 | 0 | 0
DemandResponse | 0 | 0 | 0 | 0 | 0 | 0
IGCC-CCS | 0 | 0 | 0 | 0 | 0 | 0
WT_off | 0 | 0 | 0 | 0 | 0 | 0
PseudoUnit | 0 | 0 | 0 | 0 | 0 | 0
FixedInterchange | 0 | 0 | 0 | 0 | 0 | 0
CO2 Emissions (MMshortTons): PJM_ROR
ReportingType | 2015 | 2020 | 2025 | 2030 | 2035 | 2040
BM | 0 | 0 | 0 | 0 | 0 | 0
CC | 99.87 | 114.5 | 112.65 | 108.04 | 89.56 | 18.26
CSP | 0 | 0 | 0 | 0 | 0 | 0
CT | 0 | 0 | 0 | 0.01 | 0 | 0
Coal | 98.55 | 27.72 | 2.33 | 0.29 | 0.66 | 1.03
Geo | 0 | 0 | 0 | 0 | 0 | 0
H | 0 | 0 | 0 | 0 | 0 | 0
LFG | 0 | 0 | 0 | 0 | 0 | 0
Nuc | 0 | 0 | 0 | 0 | 0 | 0
PS | 0 | 0 | 0 | 0 | 0 | 0
PV | 0 | 0 | 0 | 0 | 0 | 0
PeakG | 0.58 | 0.74 | 1.15 | 1.58 | 1.22 | 0.28
PeakO | 0 | 0 | 0 | 0 | 0 | 0
ST | 0 | 0 | 0 | 0 | 0 | 0
STOG | 0.4 | 0.49 | 0.02 | 0.04 | 0 | 0
STWD | 0 | 0 | 0 | 0 | 0 | 0
WT | 0 | 0 | 0 | 0 | 0 | 0
IGCC | 0 | 0 | 0 | 0 | 0 | 0
DemandResponse | 0 | 0 | 0 | 0 | 0 | 0
IGCC-CCS | 0 | 0 | 0 | 0 | 0 | 0
WT_off | 0 | 0 | 0 | 0 | 0 | 0
PseudoUnit | 0 | 0 | 0 | 0 | 0 | 0
FixedInterchange | 0 | 0 | 0 | 0 | 0 | 0
CO2 Emissions (MMshortTons): SOCO
ReportingType | 2015 | 2020 | 2025 | 2030 | 2035 | 2040
BM | 0 | 0 | 0 | 0 | 0 | 0
CC | 65.91 | 72.89 | 73.38 | 69.96 | 24.27 | 6.37
CSP | 0 | 0 | 0 | 0 | 0 | 0
CT | 0 | 0 | 0 | 0 | 0 | 0
Coal | 21.24 | 3.46 | 0.18 | 0.18 | 0.35 | 0.35
Geo | 0 | 0 | 0 | 0 | 0 | 0
H | 0 | 0 | 0 | 0 | 0 | 0
LFG | 0 | 0 | 0 | 0 | 0 | 0
Nuc | 0 | 0 | 0 | 0 | 0 | 0
PS | 0 | 0 | 0 | 0 | 0 | 0
PV | 0 | 0 | 0 | 0 | 0 | 0
PeakG | 0.46 | 0.73 | 1.67 | 1.69 | 0.02 | 0.01
PeakO | 0 | 0 | 0 | 0 | 0 | 0
ST | 0 | 0 | 0 | 0 | 0 | 0
STOG | 0 | 0 | 0 | 0 | 0 | 0
STWD | 0 | 0 | 0 | 0 | 0 | 0
WT | 0 | 0 | 0 | 0 | 0 | 0
IGCC | 0 | 0 | 0 | 0 | 0 | 0
DemandResponse | 0 | 0 | 0 | 0 | 0 | 0
IGCC-CCS | 0 | 0 | 0 | 0 | 0 | 0
WT_off | 0 | 0 | 0 | 0 | 0 | 0
PseudoUnit | 0 | 0 | 0 | 0 | 0 | 0
FixedInterchange | 0 | 0 | 0 | 0 | 0 | 0
CO2 Emissions (MMshortTons): SPP_N
ReportingType | 2015 | 2020 | 2025 | 2030 | 2035 | 2040
BM | 0 | 0 | 0 | 0 | 0 | 0
CC | 13.81 | 17.46 | 12.61 | 11.53 | 7.21 | 2.79
CSP | 0 | 0 | 0 | 0 | 0 | 0
CT | 0 | 0 | 0 | 0 | 0 | 0
Coal | 43.5 | 7.65 | 0.5 | 0.07 | 0.24 | 0.33
Geo | 0 | 0 | 0 | 0 | 0 | 0
H | 0 | 0 | 0 | 0 | 0 | 0
LFG | 0 | 0 | 0 | 0 | 0 | 0
Nuc | 0 | 0 | 0 | 0 | 0 | 0
PS | 0 | 0 | 0 | 0 | 0 | 0
PV | 0 | 0 | 0 | 0 | 0 | 0
PeakG | 0 | 0 | 0 | 0 | 0.1 | 0
PeakO | 0 | 0 | 0 | 0 | 0 | 0
ST | 0 | 0 | 0 | 0 | 0 | 0
STOG | 0.12 | 0.11 | 0.04 | 0.11 | 0.11 | 0
STWD | 0 | 0 | 0 | 0 | 0 | 0
WT | 0 | 0 | 0 | 0 | 0 | 0
IGCC | 0 | 0 | 0 | 0 | 0 | 0
DemandResponse | 0 | 0 | 0 | 0 | 0 | 0
IGCC-CCS | 0 | 0 | 0 | 0 | 0 | 0
WT_off | 0 | 0 | 0 | 0 | 0 | 0
PseudoUnit | 0 | 0 | 0 | 0 | 0 | 0
FixedInterchange | 0 | 0 | 0 | 0 | 0 | 0
CO2 Emissions (MMshortTons): SPP_S
ReportingType | 2015 | 2020 | 2025 | 2030 | 2035 | 2040
BM | 0 | 0 | 0 | 0 | 0 | 0
CC | 17.96 | 31.21 | 24.05 | 22.89 | 17.89 | 7.55
CSP | 0 | 0 | 0 | 0 | 0 | 0
CT | 0.03 | 0 | 0 | 0 | 0 | 0
Coal | 79.14 | 3.15 | 0.07 | 0 | 0 | 0
Geo | 0 | 0 | 0 | 0 | 0 | 0
H | 0 | 0 | 0 | 0 | 0 | 0
LFG | 0 | 0 | 0 | 0 | 0 | 0
Nuc | 0 | 0 | 0 | 0 | 0 | 0
PS | 0 | 0 | 0 | 0 | 0 | 0
PV | 0 | 0 | 0 | 0 | 0 | 0
PeakG | 0 | 0 | 0 | 0 | 0 | 0
PeakO | 0 | 0 | 0 | 0 | 0 | 0
ST | 0 | 0 | 0 | 0 | 0 | 0
STOG | 1.39 | 0.79 | 1.23 | 1.1 | 0.26 | 0.01
STWD | 0 | 0 | 0 | 0 | 0 | 0
WT | 0 | 0 | 0 | 0 | 0 | 0
IGCC | 0 | 0 | 0 | 0 | 0 | 0
DemandResponse | 0 | 0 | 0 | 0 | 0 | 0
IGCC-CCS | 0 | 0 | 0 | 0 | 0 | 0
WT_off | 0 | 0 | 0 | 0 | 0 | 0
PseudoUnit | 0 | 0 | 0 | 0 | 0 | 0
FixedInterchange | 0 | 0 | 0 | 0 | 0 | 0
CO2 Emissions (MMshortTons): TVA
ReportingType | 2015 | 2020 | 2025 | 2030 | 2035 | 2040
BM | 0 | 0 | 0 | 0 | 0 | 0
CC | 23.89 | 32.13 | 30.51 | 29.48 | 25.55 | 1.87
CSP | 0 | 0 | 0 | 0 | 0 | 0
CT | 0 | 0 | 0 | 0 | 0 | 0
Coal | 22.41 | 4.47 | 0.01 | 0 | 0 | 0
Geo | 0 | 0 | 0 | 0 | 0 | 0
H | 0 | 0 | 0 | 0 | 0 | 0
LFG | 0 | 0 | 0 | 0 | 0 | 0
Nuc | 0 | 0 | 0 | 0 | 0 | 0
PS | 0 | 0 | 0 | 0 | 0 | 0
PV | 0 | 0 | 0 | 0 | 0 | 0
PeakG | 0 | 0 | 0 | 0.01 | 0 | 0
PeakO | 0 | 0 | 0 | 0 | 0 | 0
ST | 0 | 0 | 0 | 0 | 0 | 0
STOG | 0 | 0 | 0 | 0 | 0 | 0
STWD | 0 | 0 | 0 | 0 | 0 | 0
WT | 0 | 0 | 0 | 0 | 0 | 0
IGCC | 0 | 0 | 0 | 0 | 0 | 0
DemandResponse | 0 | 0 | 0 | 0 | 0 | 0
IGCC-CCS | 0 | 0 | 0 | 0 | 0 | 0
WT_off | 0 | 0 | 0 | 0 | 0 | 0
PseudoUnit | 0 | 0 | 0 | 0 | 0 | 0
FixedInterchange | 0 | 0 | 0 | 0 | 0 | 0
CO2 Emissions (MMshortTons): TVA_Transmission
ReportingType | 2015 | 2020 | 2025 | 2030 | 2035 | 2040
BM | 0 | 0 | 0 | 0 | 0 | 0
CC | 0 | 0 | 0 | 0 | 0 | 0
CSP | 0 | 0 | 0 | 0 | 0 | 0
CT | 0 | 0 | 0 | 0 | 0 | 0
Coal | 0 | 0 | 0 | 0 | 0 | 0
Geo | 0 | 0 | 0 | 0 | 0 | 0
H | 0 | 0 | 0 | 0 | 0 | 0
LFG | 0 | 0 | 0 | 0 | 0 | 0
Nuc | 0 | 0 | 0 | 0 | 0 | 0
PS | 0 | 0 | 0 | 0 | 0 | 0
PV | 0 | 0 | 0 | 0 | 0 | 0
PeakG | 0 | 0 | 0 | 0 | 0 | 0
PeakO | 0 | 0 | 0 | 0 | 0 | 0
ST | 0 | 0 | 0 | 0 | 0 | 0
STOG | 0 | 0 | 0 | 0 | 0 | 0
STWD | 0 | 0 | 0 | 0 | 0 | 0
WT | 0 | 0 | 0 | 0 | 0 | 0
IGCC | 0 | 0 | 0 | 0 | 0 | 0
DemandResponse | 0 | 0 | 0 | 0 | 0 | 0
IGCC-CCS | 0 | 0 | 0 | 0 | 0 | 0
WT_off | 0 | 0 | 0 | 0 | 0 | 0
PseudoUnit | 0 | 0 | 0 | 0 | 0 | 0
FixedInterchange | 0 | 0 | 0 | 0 | 0 | 0
CO2 Emissions (MMshortTons): VACAR
ReportingType | 2015 | 2020 | 2025 | 2030 | 2035 | 2040
BM | 0 | 0 | 0 | 0 | 0 | 0
CC | 52.47 | 49.91 | 49.84 | 52.57 | 40.82 | 4.29
CSP | 0 | 0 | 0 | 0 | 0 | 0
CT | 0.05 | 0.05 | 0.09 | 0.15 | 0.09 | 0
Coal | 9.1 | 4.53 | 0.78 | 0.16 | 0.39 | 0.53
Geo | 0 | 0 | 0 | 0 | 0 | 0
H | 0 | 0 | 0 | 0 | 0 | 0
LFG | 0 | 0 | 0 | 0 | 0 | 0
Nuc | 0 | 0 | 0 | 0 | 0 | 0
PS | 0 | 0 | 0 | 0 | 0 | 0
PV | 0 | 0 | 0 | 0 | 0 | 0
PeakG | 0.07 | 0.15 | 0.27 | 0.47 | 0.21 | 0.08
PeakO | 0 | 0 | 0 | 0 | 0 | 0
ST | 0 | 0 | 0 | 0 | 0 | 0
STOG | 0 | 0 | 0 | 0 | 0 | 0
STWD | 0 | 0 | 0 | 0 | 0 | 0
WT | 0 | 0 | 0 | 0 | 0 | 0
IGCC | 0 | 0 | 0 | 0 | 0 | 0
DemandResponse | 0 | 0 | 0 | 0 | 0 | 0
IGCC-CCS | 0 | 0 | 0 | 0 | 0 | 0
WT_off | 0 | 0 | 0 | 0 | 0 | 0
PseudoUnit | 0 | 0 | 0 | 0 | 0 | 0
FixedInterchange | 0 | 0 | 0 | 0 | 0 | 0
CO2 Emissions (MMshortTons): IESO
ReportingType | 2015 | 2020 | 2025 | 2030 | 2035 | 2040
BM | 0 | 0 | 0 | 0 | 0 | 0
CC | 2.21 | 0.2 | 0.04 | 0.05 | 0.01 | 0.04
CSP | 0 | 0 | 0 | 0 | 0 | 0
CT | 0 | 0 | 0 | 0 | 0 | 0
Coal | 0 | 0 | 0 | 0 | 0 | 0
Geo | 0 | 0 | 0 | 0 | 0 | 0
H | 0 | 0 | 0 | 0 | 0 | 0
LFG | 0 | 0 | 0 | 0 | 0 | 0
Nuc | 0 | 0 | 0 | 0 | 0 | 0
PS | 0 | 0 | 0 | 0 | 0 | 0
PV | 0 | 0 | 0 | 0 | 0 | 0
PeakG | 0 | 0 | 0 | 0 | 0 | 0
PeakO | 0 | 0 | 0 | 0 | 0 | 0
ST | 0 | 0 | 0 | 0 | 0 | 0
STOG | 0 | 0 | 0 | 0 | 0 | 0
STWD | 0 | 0 | 0 | 0 | 0 | 0
WT | 0 | 0 | 0 | 0 | 0 | 0
IGCC | 0 | 0 | 0 | 0 | 0 | 0
DemandResponse | 0 | 0 | 0 | 0 | 0 | 0
IGCC-CCS | 0 | 0 | 0 | 0 | 0 | 0
WT_off | 0 | 0 | 0 | 0 | 0 | 0
PseudoUnit | 0 | 0 | 0 | 0 | 0 | 0
FixedInterchange | 0 | 0 | 0 | 0 | 0 | 0
CO2 Emissions (MMshortTons): MAPP_CA
ReportingType | 2015 | 2020 | 2025 | 2030 | 2035 | 2040
BM | 0 | 0 | 0 | 0 | 0 | 0
CC | 3.54 | 3.54 | 1.1 | 0 | 0 | 0
CSP | 0 | 0 | 0 | 0 | 0 | 0
CT | 0 | 0 | 0 | 0 | 0 | 0
Coal | 0.24 | 0 | 0 | 0 | 0 | 0
Geo | 0 | 0 | 0 | 0 | 0 | 0
H | 0 | 0 | 0 | 0 | 0 | 0
LFG | 0 | 0 | 0 | 0 | 0 | 0
Nuc | 0 | 0 | 0 | 0 | 0 | 0
PS | 0 | 0 | 0 | 0 | 0 | 0
PV | 0 | 0 | 0 | 0 | 0 | 0
PeakG | 0.06 | 0.11 | 0 | 0 | 0 | 0
PeakO | 0 | 0 | 0 | 0 | 0 | 0
ST | 0 | 0 | 0 | 0 | 0 | 0
STOG | 0.01 | 0.01 | 0 | 0 | 0 | 0
STWD | 0 | 0 | 0 | 0 | 0 | 0
WT | 0 | 0 | 0 | 0 | 0 | 0
IGCC | 0 | 0 | 0 | 0 | 0 | 0
DemandResponse | 0 | 0 | 0 | 0 | 0 | 0
IGCC-CCS | 0 | 0 | 0 | 0 | 0 | 0
WT_off | 0 | 0 | 0 | 0 | 0 | 0
PseudoUnit | 0 | 0 | 0 | 0 | 0 | 0
FixedInterchange | 0 | 0 | 0 | 0 | 0 | 0
CO2 Emissions (MMshortTons): AZ_NM_SNV_Coal
ReportingType | 2015 | 2020 | 2025 | 2030 | 2035 | 2040
BM | 0 | 0 | 0 | 0 | 0 | 0
CC | 0 | 0 | 0 | 0 | 0 | 0
CSP | 0 | 0 | 0 | 0 | 0 | 0
CT | 0 | 0 | 0 | 0 | 0 | 0
Coal | 44.86 | 17.13 | 0.11 | 0 | 0.04 | 0.4
Geo | 0 | 0 | 0 | 0 | 0 | 0
H | 0 | 0 | 0 | 0 | 0 | 0
LFG | 0 | 0 | 0 | 0 | 0 | 0
Nuc | 0 | 0 | 0 | 0 | 0 | 0
PS | 0 | 0 | 0 | 0 | 0 | 0
PV | 0 | 0 | 0 | 0 | 0 | 0
PeakG | 0 | 0 | 0 | 0 | 0 | 0
PeakO | 0 | 0 | 0 | 0 | 0 | 0
ST | 0 | 0 | 0 | 0 | 0 | 0
STOG | 0 | 0 | 0 | 0 | 0 | 0
STWD | 0 | 0 | 0 | 0 | 0 | 0
WT | 0 | 0 | 0 | 0 | 0 | 0
IGCC | 0 | 0 | 0 | 0 | 0 | 0
DemandResponse | 0 | 0 | 0 | 0 | 0 | 0
IGCC-CCS | 0 | 0 | 0 | 0 | 0 | 0
WT_off | 0 | 0 | 0 | 0 | 0 | 0
PseudoUnit | 0 | 0 | 0 | 0 | 0 | 0
FixedInterchange | 0 | 0 | 0 | 0 | 0 | 0
CO2 Emissions (MMshortTons): AZ_NM_SNV_Gas
ReportingType | 2015 | 2020 | 2025 | 2030 | 2035 | 2040
BM | 0 | 0 | 0 | 0 | 0 | 0
CC | 32.3 | 32.64 | 36.92 | 34.57 | 10.85 | 4.34
CSP | 0 | 0 | 0 | 0 | 0 | 0
CT | 0 | 0 | 0 | 0 | 0 | 0
Coal | 0 | 0 | 0 | 0 | 0 | 0
Geo | 0 | 0 | 0 | 0 | 0 | 0
H | 0 | 0 | 0 | 0 | 0 | 0
LFG | 0 | 0 | 0 | 0 | 0 | 0
Nuc | 0 | 0 | 0 | 0 | 0 | 0
PS | 0 | 0 | 0 | 0 | 0 | 0
PV | 0 | 0 | 0 | 0 | 0 | 0
PeakG | 0 | 0 | 0 | 0 | 0 | 0
PeakO | 0 | 0 | 0 | 0 | 0 | 0
ST | 0 | 0 | 0 | 0 | 0 | 0
STOG | 0 | 0 | 0 | 0 | 0 | 0
STWD | 0 | 0 | 0 | 0 | 0 | 0
WT | 0 | 0 | 0 | 0 | 0 | 0
IGCC | 0 | 0 | 0 | 0 | 0 | 0
DemandResponse | 0 | 0 | 0 | 0 | 0 | 0
IGCC-CCS | 0 | 0 | 0 | 0 | 0 | 0
WT_off | 0 | 0 | 0 | 0 | 0 | 0
PseudoUnit | 0 | 0 | 0 | 0 | 0 | 0
FixedInterchange | 0 | 0 | 0 | 0 | 0 | 0
CO2 Emissions (MMshortTons): AZ_NM_SNV_NucRenew
ReportingType | 2015 | 2020 | 2025 | 2030 | 2035 | 2040
BM | 0 | 0 | 0 | 0 | 0 | 0
CC | 0 | 0 | 0 | 0 | 0 | 0
CSP | 0 | 0 | 0 | 0 | 0 | 0
CT | 0 | 0 | 0 | 0 | 0 | 0
Coal | 0 | 0 | 0 | 0 | 0 | 0
Geo | 0 | 0 | 0 | 0 | 0 | 0
H | 0 | 0 | 0 | 0 | 0 | 0
LFG | 0 | 0 | 0 | 0 | 0 | 0
Nuc | 0 | 0 | 0 | 0 | 0 | 0
PS | 0 | 0 | 0 | 0 | 0 | 0
PV | 0 | 0 | 0 | 0 | 0 | 0
PeakG | 0 | 0 | 0 | 0 | 0 | 0
PeakO | 0 | 0 | 0 | 0 | 0 | 0
ST | 0 | 0 | 0 | 0 | 0 | 0
STOG | 0 | 0 | 0 | 0 | 0 | 0
STWD | 0 | 0 | 0 | 0 | 0 | 0
WT | 0 | 0 | 0 | 0 | 0 | 0
IGCC | 0 | 0 | 0 | 0 | 0 | 0
DemandResponse | 0 | 0 | 0 | 0 | 0 | 0
IGCC-CCS | 0 | 0 | 0 | 0 | 0 | 0
WT_off | 0 | 0 | 0 | 0 | 0 | 0
PseudoUnit | 0 | 0 | 0 | 0 | 0 | 0
FixedInterchange | 0 | 0 | 0 | 0 | 0 | 0
CO2 Emissions (MMshortTons): ERCOT
ReportingType | 2015 | 2020 | 2025 | 2030 | 2035 | 2040
BM | 0 | 0 | 0 | 0 | 0 | 0
CC | 88.35 | 100.7 | 99.53 | 76.96 | 40.73 | 23.25
CSP | 0 | 0 | 0 | 0 | 0 | 0
CT | 0 | 0 | 0.02 | 0.01 | 0 | 0
Coal | 33.17 | 7.45 | 1.79 | 0.22 | 0.32 | 0.32
Geo | 0 | 0 | 0 | 0 | 0 | 0
H | 0 | 0 | 0 | 0 | 0 | 0
LFG | 0 | 0 | 0 | 0 | 0 | 0
Nuc | 0 | 0 | 0 | 0 | 0 | 0
PS | 0 | 0 | 0 | 0 | 0 | 0
PV | 0 | 0 | 0 | 0 | 0 | 0
PeakG | 0 | 0 | 0.06 | 0.03 | 0.03 | 0.03
PeakO | 0 | 0 | 0 | 0 | 0 | 0
ST | 0 | 0 | 0 | 0 | 0 | 0
STOG | 1.64 | 2.41 | 2.61 | 1.09 | 0 | 0
STWD | 0 | 0 | 0 | 0 | 0 | 0
WT | 0 | 0 | 0 | 0 | 0 | 0
IGCC | 0 | 0 | 0 | 0 | 0 | 0
DemandResponse | 0 | 0 | 0 | 0 | 0 | 0
IGCC-CCS | 0 | 0 | 0 | 0 | 0 | 0
WT_off | 0 | 0 | 0 | 0 | 0 | 0
PseudoUnit | 0 | 0 | 0 | 0 | 0 | 0
FixedInterchange | 0 | 0 | 0 | 0 | 0 | 0
CO2 Emissions (MMshortTons): NP15
ReportingType | 2015 | 2020 | 2025 | 2030 | 2035 | 2040
BM | 0 | 0 | 0 | 0 | 0 | 0
CC | 30.76 | 29.55 | 30.96 | 27.32 | 11.7 | 0.86
CSP | 0 | 0 | 0 | 0 | 0 | 0
CT | 0 | 0 | 0 | 0 | 0 | 0
Coal | 0.27 | 0 | 0 | 0 | 0 | 0
Geo | 0 | 0 | 0 | 0 | 0 | 0
H | 0 | 0 | 0 | 0 | 0 | 0
LFG | 0 | 0 | 0 | 0 | 0 | 0
Nuc | 0 | 0 | 0 | 0 | 0 | 0
PS | 0 | 0 | 0 | 0 | 0 | 0
PV | 0 | 0 | 0 | 0 | 0 | 0
PeakG | 0 | 0 | 0 | 0 | 0 | 0
PeakO | 0 | 0 | 0 | 0 | 0 | 0
ST | 0 | 0 | 0 | 0 | 0 | 0
STOG | 0 | 0.01 | 0.05 | 0.08 | 0 | 0
STWD | 0 | 0 | 0 | 0 | 0 | 0
WT | 0 | 0 | 0 | 0 | 0 | 0
IGCC | 0 | 0 | 0 | 0 | 0 | 0
DemandResponse | 0 | 0 | 0 | 0 | 0 | 0
IGCC-CCS | 0 | 0 | 0 | 0 | 0 | 0
WT_off | 0 | 0 | 0 | 0 | 0 | 0
PseudoUnit | 0 | 0 | 0 | 0 | 0 | 0
FixedInterchange | 0 | 0 | 0 | 0 | 0 | 0
CO2 Emissions (MMshortTons): NWPP_Coal
ReportingType | 2015 | 2020 | 2025 | 2030 | 2035 | 2040
BM | 0 | 0 | 0 | 0 | 0 | 0
CC | 0 | 0 | 0 | 0 | 0 | 0
CSP | 0 | 0 | 0 | 0 | 0 | 0
CT | 0 | 0 | 0 | 0 | 0 | 0
Coal | 47.15 | 6.38 | 0.18 | 0.17 | 0.17 | 0.17
Geo | 0 | 0 | 0 | 0 | 0 | 0
H | 0 | 0 | 0 | 0 | 0 | 0
LFG | 0 | 0 | 0 | 0 | 0 | 0
Nuc | 0 | 0 | 0 | 0 | 0 | 0
PS | 0 | 0 | 0 | 0 | 0 | 0
PV | 0 | 0 | 0 | 0 | 0 | 0
PeakG | 0 | 0 | 0 | 0 | 0 | 0
PeakO | 0 | 0 | 0 | 0 | 0 | 0
ST | 0 | 0 | 0 | 0 | 0 | 0
STOG | 0 | 0 | 0 | 0 | 0 | 0
STWD | 0 | 0 | 0 | 0 | 0 | 0
WT | 0 | 0 | 0 | 0 | 0 | 0
IGCC | 0 | 0 | 0 | 0 | 0 | 0
DemandResponse | 0 | 0 | 0 | 0 | 0 | 0
IGCC-CCS | 0 | 0 | 0 | 0 | 0 | 0
WT_off | 0 | 0 | 0 | 0 | 0 | 0
PseudoUnit | 0 | 0 | 0 | 0 | 0 | 0
FixedInterchange | 0 | 0 | 0 | 0 | 0 | 0
CO2 Emissions (MMshortTons): NWPP_Gas
ReportingType | 2015 | 2020 | 2025 | 2030 | 2035 | 2040
BM | 0 | 0 | 0 | 0 | 0 | 0
CC | 21.09 | 30.35 | 30.35 | 30.35 | 7.2 | 4.18
CSP | 0 | 0 | 0 | 0 | 0 | 0
CT | 0 | 0 | 0 | 0 | 0 | 0
Coal | 0 | 0 | 0 | 0 | 0 | 0
Geo | 0 | 0 | 0 | 0 | 0 | 0
H | 0 | 0 | 0 | 0 | 0 | 0
LFG | 0 | 0 | 0 | 0 | 0 | 0
Nuc | 0 | 0 | 0 | 0 | 0 | 0
PS | 0 | 0 | 0 | 0 | 0 | 0
PV | 0 | 0 | 0 | 0 | 0 | 0
PeakG | 0 | 0 | 0 | 0 | 0 | 0
PeakO | 0 | 0 | 0 | 0 | 0 | 0
ST | 0 | 0 | 0 | 0 | 0 | 0
STOG | 0 | 0 | 0 | 0 | 0 | 0
STWD | 0 | 0 | 0 | 0 | 0 | 0
WT | 0 | 0 | 0 | 0 | 0 | 0
IGCC | 0 | 0 | 0 | 0 | 0 | 0
DemandResponse | 0 | 0 | 0 | 0 | 0 | 0
IGCC-CCS | 0 | 0 | 0 | 0 | 0 | 0
WT_off | 0 | 0 | 0 | 0 | 0 | 0
PseudoUnit | 0 | 0 | 0 | 0 | 0 | 0
FixedInterchange | 0 | 0 | 0 | 0 | 0 | 0
CO2 Emissions (MMshortTons): NWPP_NucRenew
ReportingType | 2015 | 2020 | 2025 | 2030 | 2035 | 2040
BM | 0 | 0 | 0 | 0 | 0 | 0
CC | 0 | 0 | 0 | 0 | 0 | 0
CSP | 0 | 0 | 0 | 0 | 0 | 0
CT | 0 | 0 | 0 | 0 | 0 | 0
Coal | 0 | 0 | 0 | 0 | 0 | 0
Geo | 0 | 0 | 0 | 0 | 0 | 0
H | 0 | 0 | 0 | 0 | 0 | 0
LFG | 0 | 0 | 0 | 0 | 0 | 0
Nuc | 0 | 0 | 0 | 0 | 0 | 0
PS | 0 | 0 | 0 | 0 | 0 | 0
PV | 0 | 0 | 0 | 0 | 0 | 0
PeakG | 0 | 0 | 0 | 0 | 0 | 0
PeakO | 0 | 0 | 0 | 0 | 0 | 0
ST | 0 | 0 | 0 | 0 | 0 | 0
STOG | 0 | 0 | 0 | 0 | 0 | 0
STWD | 0 | 0 | 0 | 0 | 0 | 0
WT | 0 | 0 | 0 | 0 | 0 | 0
IGCC | 0 | 0 | 0 | 0 | 0 | 0
DemandResponse | 0 | 0 | 0 | 0 | 0 | 0
IGCC-CCS | 0 | 0 | 0 | 0 | 0 | 0
WT_off | 0 | 0 | 0 | 0 | 0 | 0
PseudoUnit | 0 | 0 | 0 | 0 | 0 | 0
FixedInterchange | 0 | 0 | 0 | 0 | 0 | 0
CO2 Emissions (MMshortTons): RMPA
ReportingType | 2015 | 2020 | 2025 | 2030 | 2035 | 2040
BM | 0 | 0 | 0 | 0 | 0 | 0
CC | 6.42 | 8.3 | 9.7 | 6.54 | 3.96 | 1.78
CSP | 0 | 0 | 0 | 0 | 0 | 0
CT | 0 | 0 | 0 | 0 | 0 | 0
Coal | 50.38 | 30.45 | 0.48 | 0.4 | 0.45 | 0.45
Geo | 0 | 0 | 0 | 0 | 0 | 0
H | 0 | 0 | 0 | 0 | 0 | 0
LFG | 0 | 0 | 0 | 0 | 0 | 0
Nuc | 0 | 0 | 0 | 0 | 0 | 0
PS | 0 | 0 | 0 | 0 | 0 | 0
PV | 0 | 0 | 0 | 0 | 0 | 0
PeakG | 0 | 0 | 0 | 0.01 | 0 | 0
PeakO | 0 | 0 | 0 | 0 | 0 | 0
ST | 0 | 0 | 0 | 0 | 0 | 0
STOG | 0 | 0 | 0 | 0 | 0 | 0
STWD | 0 | 0 | 0 | 0 | 0 | 0
WT | 0 | 0 | 0 | 0 | 0 | 0
IGCC | 0 | 0 | 0 | 0 | 0 | 0
DemandResponse | 0 | 0 | 0 | 0 | 0 | 0
IGCC-CCS | 0 | 0 | 0 | 0 | 0 | 0
WT_off | 0 | 0 | 0 | 0 | 0 | 0
PseudoUnit | 0 | 0 | 0 | 0 | 0 | 0
FixedInterchange | 0 | 0 | 0 | 0 | 0 | 0
CO2 Emissions (MMshortTons): SP15
ReportingType | 2015 | 2020 | 2025 | 2030 | 2035 | 2040
BM | 0 | 0 | 0 | 0 | 0 | 0
CC | 29.08 | 35.56 | 37.16 | 32.36 | 16.75 | 7.96
CSP | 0 | 0 | 0 | 0 | 0 | 0
CT | 0 | 0 | 0 | 0 | 0 | 0
Coal | 1.64 | 0 | 0 | 0 | 0 | 0
Geo | 0 | 0 | 0 | 0 | 0 | 0
H | 0 | 0 | 0 | 0 | 0 | 0
LFG | 0 | 0 | 0 | 0 | 0 | 0
Nuc | 0 | 0 | 0 | 0 | 0 | 0
PS | 0 | 0 | 0 | 0 | 0 | 0
PV | 0 | 0 | 0 | 0 | 0 | 0
PeakG | 0 | 0 | 0 | 0 | 0 | 0
PeakO | 0 | 0 | 0 | 0 | 0 | 0
ST | 0 | 0 | 0 | 0 | 0 | 0
STOG | 0.59 | 0.28 | 0.75 | 0.19 | 0.04 | 0.02
STWD | 0 | 0 | 0 | 0 | 0 | 0
WT | 0 | 0 | 0 | 0 | 0 | 0
IGCC | 0 | 0 | 0 | 0 | 0 | 0
DemandResponse | 0 | 0 | 0 | 0 | 0 | 0
IGCC-CCS | 0 | 0 | 0 | 0 | 0 | 0
WT_off | 0 | 0 | 0 | 0 | 0 | 0
PseudoUnit | 0 | 0 | 0 | 0 | 0 | 0
FixedInterchange | 0 | 0 | 0 | 0 | 0 | 0
CO2 Emissions (MMshortTons): ALB
ReportingType | 2015 | 2020 | 2025 | 2030 | 2035 | 2040
BM | 0 | 0 | 0 | 0 | 0 | 0
CC | 6.95 | 8.68 | 9 | 1.94 | 0.7 | 0
CSP | 0 | 0 | 0 | 0 | 0 | 0
CT | 0 | 0 | 0 | 0 | 0 | 0
Coal | 49.38 | 47.43 | 44.44 | 0 | 0 | 0
Geo | 0 | 0 | 0 | 0 | 0 | 0
H | 0 | 0 | 0 | 0 | 0 | 0
LFG | 0 | 0 | 0 | 0 | 0 | 0
Nuc | 0 | 0 | 0 | 0 | 0 | 0
PS | 0 | 0 | 0 | 0 | 0 | 0
PV | 0 | 0 | 0 | 0 | 0 | 0
PeakG | 0 | 0 | 0 | 0 | 0 | 0
PeakO | 0 | 0 | 0 | 0 | 0 | 0
ST | 0 | 0 | 0 | 0 | 0 | 0
STOG | 0 | 0 | 0 | 0 | 0 | 0
STWD | 0 | 0 | 0 | 0 | 0 | 0
WT | 0 | 0 | 0 | 0 | 0 | 0
IGCC | 0 | 0 | 0 | 0 | 0 | 0
DemandResponse | 0 | 0 | 0 | 0 | 0 | 0
IGCC-CCS | 0 | 0 | 0 | 0 | 0 | 0
WT_off | 0 | 0 | 0 | 0 | 0 | 0
PseudoUnit | 0 | 0 | 0 | 0 | 0 | 0
FixedInterchange | 0 | 0 | 0 | 0 | 0 | 0
CO2 Emissions (MMshortTons): BC
ReportingType | 2015 | 2020 | 2025 | 2030 | 2035 | 2040
BM | 0 | 0 | 0 | 0 | 0 | 0
CC | 2.53 | 2.53 | 2.53 | 2.53 | 0 | 0
CSP | 0 | 0 | 0 | 0 | 0 | 0
CT | 0 | 0 | 0 | 0 | 0 | 0
Coal | 0 | 0 | 0 | 0 | 0 | 0
Geo | 0 | 0 | 0 | 0 | 0 | 0
H | 0 | 0 | 0 | 0 | 0 | 0
LFG | 0 | 0 | 0 | 0 | 0 | 0
Nuc | 0 | 0 | 0 | 0 | 0 | 0
PS | 0 | 0 | 0 | 0 | 0 | 0
PV | 0 | 0 | 0 | 0 | 0 | 0
PeakG | 0 | 0 | 0 | 0 | 0 | 0
PeakO | 0 | 0 | 0 | 0 | 0 | 0
ST | 0 | 0 | 0 | 0 | 0 | 0
STOG | 0 | 0 | 0 | 0 | 0 | 0
STWD | 0 | 0 | 0 | 0 | 0 | 0
WT | 0 | 0 | 0 | 0 | 0 | 0
IGCC | 0 | 0 | 0 | 0 | 0 | 0
DemandResponse | 0 | 0 | 0 | 0 | 0 | 0
IGCC-CCS | 0 | 0 | 0 | 0 | 0 | 0
WT_off | 0 | 0 | 0 | 0 | 0 | 0
PseudoUnit | 0 | 0 | 0 | 0 | 0 | 0
FixedInterchange | 0 | 0 | 0 | 0 | 0 | 0
CO2 Emissions (MMshortTons): HQ_IESO
ReportingType | 2015 | 2020 | 2025 | 2030 | 2035 | 2040
BM | 0 | 0 | 0 | 0 | 0 | 0
CC | 0 | 0 | 0 | 0 | 0 | 0
CSP | 0 | 0 | 0 | 0 | 0 | 0
CT | 0 | 0 | 0 | 0 | 0 | 0
Coal | 0 | 0 | 0 | 0 | 0 | 0
Geo | 0 | 0 | 0 | 0 | 0 | 0
H | 0 | 0 | 0 | 0 | 0 | 0
LFG | 0 | 0 | 0 | 0 | 0 | 0
Nuc | 0 | 0 | 0 | 0 | 0 | 0
PS | 0 | 0 | 0 | 0 | 0 | 0
PV | 0 | 0 | 0 | 0 | 0 | 0
PeakG | 0 | 0 | 0 | 0 | 0 | 0
PeakO | 0 | 0 | 0 | 0 | 0 | 0
ST | 0 | 0 | 0 | 0 | 0 | 0
STOG | 0 | 0 | 0 | 0 | 0 | 0
STWD | 0 | 0 | 0 | 0 | 0 | 0
WT | 0 | 0 | 0 | 0 | 0 | 0
IGCC | 0 | 0 | 0 | 0 | 0 | 0
DemandResponse | 0 | 0 | 0 | 0 | 0 | 0
IGCC-CCS | 0 | 0 | 0 | 0 | 0 | 0
WT_off | 0 | 0 | 0 | 0 | 0 | 0
PseudoUnit | 0 | 0 | 0 | 0 | 0 | 0
FixedInterchange | 0 | 0 | 0 | 0 | 0 | 0
CO2 Emissions (MMshortTons): HQ_NEISO
ReportingType | 2015 | 2020 | 2025 | 2030 | 2035 | 2040
BM | 0 | 0 | 0 | 0 | 0 | 0
CC | 0 | 0 | 0 | 0 | 0 | 0
CSP | 0 | 0 | 0 | 0 | 0 | 0
CT | 0 | 0 | 0 | 0 | 0 | 0
Coal | 0 | 0 | 0 | 0 | 0 | 0
Geo | 0 | 0 | 0 | 0 | 0 | 0
H | 0 | 0 | 0 | 0 | 0 | 0
LFG | 0 | 0 | 0 | 0 | 0 | 0
Nuc | 0 | 0 | 0 | 0 | 0 | 0
PS | 0 | 0 | 0 | 0 | 0 | 0
PV | 0 | 0 | 0 | 0 | 0 | 0
PeakG | 0 | 0 | 0 | 0 | 0 | 0
PeakO | 0 | 0 | 0 | 0 | 0 | 0
ST | 0 | 0 | 0 | 0 | 0 | 0
STOG | 0 | 0 | 0 | 0 | 0 | 0
STWD | 0 | 0 | 0 | 0 | 0 | 0
WT | 0 | 0 | 0 | 0 | 0 | 0
IGCC | 0 | 0 | 0 | 0 | 0 | 0
DemandResponse | 0 | 0 | 0 | 0 | 0 | 0
IGCC-CCS | 0 | 0 | 0 | 0 | 0 | 0
WT_off | 0 | 0 | 0 | 0 | 0 | 0
PseudoUnit | 0 | 0 | 0 | 0 | 0 | 0
FixedInterchange | 0 | 0 | 0 | 0 | 0 | 0
CO2 Emissions (MMshortTons): HQ_NY
ReportingType | 2015 | 2020 | 2025 | 2030 | 2035 | 2040
BM | 0 | 0 | 0 | 0 | 0 | 0
CC | 0 | 0 | 0 | 0 | 0 | 0
CSP | 0 | 0 | 0 | 0 | 0 | 0
CT | 0 | 0 | 0 | 0 | 0 | 0
Coal | 0 | 0 | 0 | 0 | 0 | 0
Geo | 0 | 0 | 0 | 0 | 0 | 0
H | 0 | 0 | 0 | 0 | 0 | 0
LFG | 0 | 0 | 0 | 0 | 0 | 0
Nuc | 0 | 0 | 0 | 0 | 0 | 0
PS | 0 | 0 | 0 | 0 | 0 | 0
PV | 0 | 0 | 0 | 0 | 0 | 0
PeakG | 0 | 0 | 0 | 0 | 0 | 0
PeakO | 0 | 0 | 0 | 0 | 0 | 0
ST | 0 | 0 | 0 | 0 | 0 | 0
STOG | 0 | 0 | 0 | 0 | 0 | 0
STWD | 0 | 0 | 0 | 0 | 0 | 0
WT | 0 | 0 | 0 | 0 | 0 | 0
IGCC | 0 | 0 | 0 | 0 | 0 | 0
DemandResponse | 0 | 0 | 0 | 0 | 0 | 0
IGCC-CCS | 0 | 0 | 0 | 0 | 0 | 0
WT_off | 0 | 0 | 0 | 0 | 0 | 0
PseudoUnit | 0 | 0 | 0 | 0 | 0 | 0
FixedInterchange | 0 | 0 | 0 | 0 | 0 | 0
CO2 Emissions (MMshortTons): MARITIMES
ReportingType | 2015 | 2020 | 2025 | 2030 | 2035 | 2040
BM | 0 | 0 | 0 | 0 | 0 | 0
CC | 0 | 0 | 0 | 0 | 0 | 0
CSP | 0 | 0 | 0 | 0 | 0 | 0
CT | 0 | 0 | 0 | 0 | 0 | 0
Coal | 0 | 0 | 0 | 0 | 0 | 0
Geo | 0 | 0 | 0 | 0 | 0 | 0
H | 0 | 0 | 0 | 0 | 0 | 0
LFG | 0 | 0 | 0 | 0 | 0 | 0
Nuc | 0 | 0 | 0 | 0 | 0 | 0
PS | 0 | 0 | 0 | 0 | 0 | 0
PV | 0 | 0 | 0 | 0 | 0 | 0
PeakG | 0 | 0 | 0 | 0 | 0 | 0
PeakO | 0 | 0 | 0 | 0 | 0 | 0
ST | 0 | 0 | 0 | 0 | 0 | 0
STOG | 0 | 0 | 0 | 0 | 0 | 0
STWD | 0 | 0 | 0 | 0 | 0 | 0
WT | 0 | 0 | 0 | 0 | 0 | 0
IGCC | 0 | 0 | 0 | 0 | 0 | 0
DemandResponse | 0 | 0 | 0 | 0 | 0 | 0
IGCC-CCS | 0 | 0 | 0 | 0 | 0 | 0
WT_off | 0 | 0 | 0 | 0 | 0 | 0
PseudoUnit | 0 | 0 | 0 | 0 | 0 | 0
FixedInterchange | 0 | 0 | 0 | 0 | 0 | 0
CO2 Emissions (MMshortTons): All
ReportingType | 2015 | 2020 | 2025 | 2030 | 2035 | 2040
BM | 0 | 0 | 0 | 0 | 0 | 0
CC | 742.13 | 903.33 | 881.63 | 802.04 | 482.28 | 155.7
CSP | 0 | 0 | 0 | 0 | 0 | 0
CT | 0.39 | 0.66 | 0.73 | 0.81 | 0.09 | 0
Coal | 840.95 | 216.38 | 57.56 | 2.57 | 4.88 | 7.37
Geo | 0 | 0 | 0 | 0 | 0 | 0
H | 0 | 0 | 0 | 0 | 0 | 0
LFG | 0 | 0 | 0 | 0 | 0 | 0
Nuc | 0 | 0 | 0 | 0 | 0 | 0
PS | 0 | 0 | 0 | 0 | 0 | 0
PV | 0 | 0 | 0 | 0 | 0 | 0
PeakG | 1.92 | 3.57 | 4.91 | 6.4 | 3.29 | 1.18
PeakO | 0 | 0 | 0 | 0 | 0.01 | 0
ST | 0 | 0 | 0 | 0 | 0 | 0
STOG | 5.62 | 6.04 | 5.66 | 3.48 | 0.76 | 0.19
STWD | 0 | 0 | 0 | 0 | 0 | 0
WT | 0 | 0 | 0 | 0 | 0 | 0
IGCC | 4.15 | 2.62 | 0.39 | 0 | 0 | 0
DemandResponse | 0 | 0 | 0 | 0 | 0 | 0
IGCC-CCS | 0 | 0 | 0 | 0 | 0 | 0
WT_off | 0 | 0 | 0 | 0 | 0 | 0
PseudoUnit | 0 | 0 | 0 | 0 | 0 | 0
FixedInterchange | 0 | 0 | 0 | 0 | 0 | 0
CO2 Emissions (MMshortTons): EI_US
ReportingType | 2015 | 2020 | 2025 | 2030 | 2035 | 2040
BM | 0 | 0 | 0 | 0 | 0 | 0
CC | 518.89 | 651.3 | 624.34 | 589.41 | 390.39 | 113.3
CSP | 0 | 0 | 0 | 0 | 0 | 0
CT | 0.39 | 0.65 | 0.72 | 0.8 | 0.09 | 0
Coal | 613.86 | 107.54 | 10.57 | 1.78 | 3.89 | 6.03
Geo | 0 | 0 | 0 | 0 | 0 | 0
H | 0 | 0 | 0 | 0 | 0 | 0
LFG | 0 | 0 | 0 | 0 | 0 | 0
Nuc | 0 | 0 | 0 | 0 | 0 | 0
PS | 0 | 0 | 0 | 0 | 0 | 0
PV | 0 | 0 | 0 | 0 | 0 | 0
PeakG | 1.86 | 3.46 | 4.85 | 6.36 | 3.26 | 1.15
PeakO | 0 | 0 | 0 | 0 | 0.01 | 0
ST | 0 | 0 | 0 | 0 | 0 | 0
STOG | 3.38 | 3.33 | 2.26 | 2.12 | 0.72 | 0.18
STWD | 0 | 0 | 0 | 0 | 0 | 0
WT | 0 | 0 | 0 | 0 | 0 | 0
IGCC | 4.15 | 2.62 | 0.39 | 0 | 0 | 0
DemandResponse | 0 | 0 | 0 | 0 | 0 | 0
IGCC-CCS | 0 | 0 | 0 | 0 | 0 | 0
WT_off | 0 | 0 | 0 | 0 | 0 | 0
PseudoUnit | 0 | 0 | 0 | 0 | 0 | 0
FixedInterchange | 0 | 0 | 0 | 0 | 0 | 0
CO2 Emissions (MMshortTons): EI_Canada
ReportingType | 2015 | 2020 | 2025 | 2030 | 2035 | 2040
BM | 0 | 0 | 0 | 0 | 0 | 0
CC | 5.75 | 3.73 | 1.14 | 0.05 | 0.01 | 0.04
CSP | 0 | 0 | 0 | 0 | 0 | 0
CT | 0 | 0 | 0 | 0 | 0 | 0
Coal | 0.24 | 0 | 0 | 0 | 0 | 0
Geo | 0 | 0 | 0 | 0 | 0 | 0
H | 0 | 0 | 0 | 0 | 0 | 0
LFG | 0 | 0 | 0 | 0 | 0 | 0
Nuc | 0 | 0 | 0 | 0 | 0 | 0
PS | 0 | 0 | 0 | 0 | 0 | 0
PV | 0 | 0 | 0 | 0 | 0 | 0
PeakG | 0.06 | 0.11 | 0 | 0 | 0 | 0
PeakO | 0 | 0 | 0 | 0 | 0 | 0
ST | 0 | 0 | 0 | 0 | 0 | 0
STOG | 0.01 | 0.01 | 0 | 0 | 0 | 0
STWD | 0 | 0 | 0 | 0 | 0 | 0
WT | 0 | 0 | 0 | 0 | 0 | 0
IGCC | 0 | 0 | 0 | 0 | 0 | 0
DemandResponse | 0 | 0 | 0 | 0 | 0 | 0
IGCC-CCS | 0 | 0 | 0 | 0 | 0 | 0
WT_off | 0 | 0 | 0 | 0 | 0 | 0
PseudoUnit | 0 | 0 | 0 | 0 | 0 | 0
FixedInterchange | 0 | 0 | 0 | 0 | 0 | 0
CO2 Emissions (MMshortTons): EI
ReportingType | 2015 | 2020 | 2025 | 2030 | 2035 | 2040
BM | 0 | 0 | 0 | 0 | 0 | 0
CC | 524.64 | 655.03 | 625.48 | 589.46 | 390.39 | 113.33
CSP | 0 | 0 | 0 | 0 | 0 | 0
CT | 0.39 | 0.66 | 0.72 | 0.8 | 0.09 | 0
Coal | 614.1 | 107.54 | 10.57 | 1.78 | 3.89 | 6.03
Geo | 0 | 0 | 0 | 0 | 0 | 0
H | 0 | 0 | 0 | 0 | 0 | 0
LFG | 0 | 0 | 0 | 0 | 0 | 0
Nuc | 0 | 0 | 0 | 0 | 0 | 0
PS | 0 | 0 | 0 | 0 | 0 | 0
PV | 0 | 0 | 0 | 0 | 0 | 0
PeakG | 1.92 | 3.56 | 4.85 | 6.36 | 3.26 | 1.15
PeakO | 0 | 0 | 0 | 0 | 0.01 | 0
ST | 0 | 0 | 0 | 0 | 0 | 0
STOG | 3.39 | 3.34 | 2.26 | 2.12 | 0.72 | 0.18
STWD | 0 | 0 | 0 | 0 | 0 | 0
WT | 0 | 0 | 0 | 0 | 0 | 0
IGCC | 4.15 | 2.62 | 0.39 | 0 | 0 | 0
DemandResponse | 0 | 0 | 0 | 0 | 0 | 0
IGCC-CCS | 0 | 0 | 0 | 0 | 0 | 0
WT_off | 0 | 0 | 0 | 0 | 0 | 0
PseudoUnit | 0 | 0 | 0 | 0 | 0 | 0
FixedInterchange | 0 | 0 | 0 | 0 | 0 | 0
CO2 Emissions (MMshortTons): Outside_EI
ReportingType | 2015 | 2020 | 2025 | 2030 | 2035 | 2040
BM | 0 | 0 | 0 | 0 | 0 | 0
CC | 217.49 | 248.31 | 256.15 | 212.58 | 91.89 | 42.37
CSP | 0 | 0 | 0 | 0 | 0 | 0
CT | 0 | 0 | 0.02 | 0.01 | 0 | 0
Coal | 226.85 | 108.85 | 46.99 | 0.8 | 0.99 | 1.34
Geo | 0 | 0 | 0 | 0 | 0 | 0
H | 0 | 0 | 0 | 0 | 0 | 0
LFG | 0 | 0 | 0 | 0 | 0 | 0
Nuc | 0 | 0 | 0 | 0 | 0 | 0
PS | 0 | 0 | 0 | 0 | 0 | 0
PV | 0 | 0 | 0 | 0 | 0 | 0
PeakG | 0 | 0 | 0.07 | 0.04 | 0.03 | 0.03
PeakO | 0 | 0 | 0 | 0 | 0 | 0
ST | 0 | 0 | 0 | 0 | 0 | 0
STOG | 2.23 | 2.7 | 3.4 | 1.36 | 0.04 | 0.02
STWD | 0 | 0 | 0 | 0 | 0 | 0
WT | 0 | 0 | 0 | 0 | 0 | 0
IGCC | 0 | 0 | 0 | 0 | 0 | 0
DemandResponse | 0 | 0 | 0 | 0 | 0 | 0
IGCC-CCS | 0 | 0 | 0 | 0 | 0 | 0
WT_off | 0 | 0 | 0 | 0 | 0 | 0
PseudoUnit | 0 | 0 | 0 | 0 | 0 | 0
FixedInterchange | 0 | 0 | 0 | 0 | 0 | 0
CO2 Emissions (MMmetricTons): Entergy
ReportingType | 2015 | 2020 | 2025 | 2030 | 2035 | 2040
BM | 0 | 0 | 0 | 0 | 0 | 0
CC | 29.42 | 43.42 | 37.74 | 33.17 | 21.32 | 3.98
CSP | 0 | 0 | 0 | 0 | 0 | 0
CT | 0 | 0 | 0 | 0 | 0 | 0
Coal | 48.56 | 3.1 | 0.44 | 0 | 0 | 0
Geo | 0 | 0 | 0 | 0 | 0 | 0
H | 0 | 0 | 0 | 0 | 0 | 0
LFG | 0 | 0 | 0 | 0 | 0 | 0
Nuc | 0 | 0 | 0 | 0 | 0 | 0
PS | 0 | 0 | 0 | 0 | 0 | 0
PV | 0 | 0 | 0 | 0 | 0 | 0
PeakG | 0 | 0 | 0.01 | 0 | 0 | 0
PeakO | 0 | 0 | 0 | 0 | 0 | 0
ST | 0 | 0 | 0 | 0 | 0 | 0
STOG | 0.3 | 0.37 | 0 | 0 | 0 | 0
STWD | 0 | 0 | 0 | 0 | 0 | 0
WT | 0 | 0 | 0 | 0 | 0 | 0
IGCC | 0 | 0 | 0 | 0 | 0 | 0
DemandResponse | 0 | 0 | 0 | 0 | 0 | 0
IGCC-CCS | 0 | 0 | 0 | 0 | 0 | 0
WT_off | 0 | 0 | 0 | 0 | 0 | 0
PseudoUnit | 0 | 0 | 0 | 0 | 0 | 0
FixedInterchange | 0 | 0 | 0 | 0 | 0 | 0
CO2 Emissions (MMmetricTons): FRCC
ReportingType | 2015 | 2020 | 2025 | 2030 | 2035 | 2040
BM | 0 | 0 | 0 | 0 | 0 | 0
CC | 70.24 | 73.46 | 77.6 | 77.45 | 19.08 | 15.86
CSP | 0 | 0 | 0 | 0 | 0 | 0
CT | 0.28 | 0.54 | 0.56 | 0.56 | 0 | 0
Coal | 12.05 | 0.66 | 0.43 | 0.05 | 0.06 | 0.22
Geo | 0 | 0 | 0 | 0 | 0 | 0
H | 0 | 0 | 0 | 0 | 0 | 0
LFG | 0 | 0 | 0 | 0 | 0 | 0
Nuc | 0 | 0 | 0 | 0 | 0 | 0
PS | 0 | 0 | 0 | 0 | 0 | 0
PV | 0 | 0 | 0 | 0 | 0 | 0
PeakG | 0.23 | 0.37 | 0.67 | 0.76 | 0.18 | 0.12
PeakO | 0 | 0 | 0 | 0 | 0 | 0
ST | 0 | 0 | 0 | 0 | 0 | 0
STOG | 0 | 0 | 0 | 0 | 0 | 0
STWD | 0 | 0 | 0 | 0 | 0 | 0
WT | 0 | 0 | 0 | 0 | 0 | 0
IGCC | 0 | 0 | 0 | 0 | 0 | 0
DemandResponse | 0 | 0 | 0 | 0 | 0 | 0
IGCC-CCS | 0 | 0 | 0 | 0 | 0 | 0
WT_off | 0 | 0 | 0 | 0 | 0 | 0
PseudoUnit | 0 | 0 | 0 | 0 | 0 | 0
FixedInterchange | 0 | 0 | 0 | 0 | 0 | 0
CO2 Emissions (MMmetricTons): MAPP_US
ReportingType | 2015 | 2020 | 2025 | 2030 | 2035 | 2040
BM | 0 | 0 | 0 | 0 | 0 | 0
CC | 0.82 | 0.95 | 0.52 | 0.19 | 0.25 | 0.15
CSP | 0 | 0 | 0 | 0 | 0 | 0
CT | 0 | 0 | 0 | 0 | 0 | 0
Coal | 10.39 | 3.16 | 0 | 0 | 0 | 0
Geo | 0 | 0 | 0 | 0 | 0 | 0
H | 0 | 0 | 0 | 0 | 0 | 0
LFG | 0 | 0 | 0 | 0 | 0 | 0
Nuc | 0 | 0 | 0 | 0 | 0 | 0
PS | 0 | 0 | 0 | 0 | 0 | 0
PV | 0 | 0 | 0 | 0 | 0 | 0
PeakG | 0.04 | 0.09 | 0.05 | 0.07 | 0.05 | 0.03
PeakO | 0 | 0 | 0 | 0 | 0 | 0
ST | 0 | 0 | 0 | 0 | 0 | 0
STOG | 0 | 0 | 0 | 0 | 0 | 0
STWD | 0 | 0 | 0 | 0 | 0 | 0
WT | 0 | 0 | 0 | 0 | 0 | 0
IGCC | 0 | 0 | 0 | 0 | 0 | 0
DemandResponse | 0 | 0 | 0 | 0 | 0 | 0
IGCC-CCS | 0 | 0 | 0 | 0 | 0 | 0
WT_off | 0 | 0 | 0 | 0 | 0 | 0
PseudoUnit | 0 | 0 | 0 | 0 | 0 | 0
FixedInterchange | 0 | 0 | 0 | 0 | 0 | 0
CO2 Emissions (MMmetricTons): MISO_IN
ReportingType | 2015 | 2020 | 2025 | 2030 | 2035 | 2040
BM | 0 | 0 | 0 | 0 | 0 | 0
CC | 21.74 | 55.79 | 56.92 | 55.31 | 48.85 | 18.06
CSP | 0 | 0 | 0 | 0 | 0 | 0
CT | 0 | 0 | 0 | 0 | 0 | 0
Coal | 33.95 | 6.16 | 1.11 | 0.29 | 0.8 | 1.54
Geo | 0 | 0 | 0 | 0 | 0 | 0
H | 0 | 0 | 0 | 0 | 0 | 0
LFG | 0 | 0 | 0 | 0 | 0 | 0
Nuc | 0 | 0 | 0 | 0 | 0 | 0
PS | 0 | 0 | 0 | 0 | 0 | 0
PV | 0 | 0 | 0 | 0 | 0 | 0
PeakG | 0 | 0 | 0 | 0.01 | 0 | 0
PeakO | 0 | 0 | 0 | 0 | 0 | 0
ST | 0 | 0 | 0 | 0 | 0 | 0
STOG | 0.03 | 0.02 | 0.03 | 0.03 | 0 | 0
STWD | 0 | 0 | 0 | 0 | 0 | 0
WT | 0 | 0 | 0 | 0 | 0 | 0
IGCC | 3.76 | 2.38 | 0.36 | 0 | 0 | 0
DemandResponse | 0 | 0 | 0 | 0 | 0 | 0
IGCC-CCS | 0 | 0 | 0 | 0 | 0 | 0
WT_off | 0 | 0 | 0 | 0 | 0 | 0
PseudoUnit | 0 | 0 | 0 | 0 | 0 | 0
FixedInterchange | 0 | 0 | 0 | 0 | 0 | 0
CO2 Emissions (MMmetricTons): MISO_MI
ReportingType | 2015 | 2020 | 2025 | 2030 | 2035 | 2040
BM | 0 | 0 | 0 | 0 | 0 | 0
CC | 7.88 | 5.95 | 6.25 | 5.57 | 3.24 | 0.36
CSP | 0 | 0 | 0 | 0 | 0 | 0
CT | 0 | 0 | 0 | 0 | 0 | 0
Coal | 14.27 | 0 | 0 | 0 | 0 | 0
Geo | 0 | 0 | 0 | 0 | 0 | 0
H | 0 | 0 | 0 | 0 | 0 | 0
LFG | 0 | 0 | 0 | 0 | 0 | 0
Nuc | 0 | 0 | 0 | 0 | 0 | 0
PS | 0 | 0 | 0 | 0 | 0 | 0
PV | 0 | 0 | 0 | 0 | 0 | 0
PeakG | 0.01 | 0.02 | 0.02 | 0.04 | 0 | 0
PeakO | 0 | 0 | 0 | 0 | 0 | 0
ST | 0 | 0 | 0 | 0 | 0 | 0
STOG | 0.27 | 0.06 | 0.13 | 0.1 | 0.02 | 0
STWD | 0 | 0 | 0 | 0 | 0 | 0
WT | 0 | 0 | 0 | 0 | 0 | 0
IGCC | 0 | 0 | 0 | 0 | 0 | 0
DemandResponse | 0 | 0 | 0 | 0 | 0 | 0
IGCC-CCS | 0 | 0 | 0 | 0 | 0 | 0
WT_off | 0 | 0 | 0 | 0 | 0 | 0
PseudoUnit | 0 | 0 | 0 | 0 | 0 | 0
FixedInterchange | 0 | 0 | 0 | 0 | 0 | 0
CO2 Emissions (MMmetricTons): MISO_MO-IL
ReportingType | 2015 | 2020 | 2025 | 2030 | 2035 | 2040
BM | 0 | 0 | 0 | 0 | 0 | 0
CC | 1.36 | 7.24 | 6.86 | 4.32 | 2.88 | 1
CSP | 0 | 0 | 0 | 0 | 0 | 0
CT | 0 | 0 | 0 | 0 | 0 | 0
Coal | 53.3 | 10.59 | 1.39 | 0.02 | 0.14 | 0.24
Geo | 0 | 0 | 0 | 0 | 0 | 0
H | 0 | 0 | 0 | 0 | 0 | 0
LFG | 0 | 0 | 0 | 0 | 0 | 0
Nuc | 0 | 0 | 0 | 0 | 0 | 0
PS | 0 | 0 | 0 | 0 | 0 | 0
PV | 0 | 0 | 0 | 0 | 0 | 0
PeakG | 0.11 | 0.43 | 0.33 | 0.34 | 0.41 | 0.17
PeakO | 0 | 0 | 0 | 0 | 0 | 0
ST | 0 | 0 | 0 | 0 | 0 | 0
STOG | 0 | 0.01 | 0.01 | 0.01 | 0 | 0
STWD | 0 | 0 | 0 | 0 | 0 | 0
WT | 0 | 0 | 0 | 0 | 0 | 0
IGCC | 0 | 0 | 0 | 0 | 0 | 0
DemandResponse | 0 | 0 | 0 | 0 | 0 | 0
IGCC-CCS | 0 | 0 | 0 | 0 | 0 | 0
WT_off | 0 | 0 | 0 | 0 | 0 | 0
PseudoUnit | 0 | 0 | 0 | 0 | 0 | 0
FixedInterchange | 0 | 0 | 0 | 0 | 0 | 0
CO2 Emissions (MMmetricTons): MISO_W
ReportingType | 2015 | 2020 | 2025 | 2030 | 2035 | 2040
BM | 0 | 0 | 0 | 0 | 0 | 0
CC | 3.86 | 10.63 | 4.18 | 2.33 | 1.35 | 0.98
CSP | 0 | 0 | 0 | 0 | 0 | 0
CT | 0 | 0 | 0 | 0 | 0 | 0
Coal | 66.58 | 16.06 | 1.11 | 0.2 | 0.29 | 0.29
Geo | 0 | 0 | 0 | 0 | 0 | 0
H | 0 | 0 | 0 | 0 | 0 | 0
LFG | 0 | 0 | 0 | 0 | 0 | 0
Nuc | 0 | 0 | 0 | 0 | 0 | 0
PS | 0 | 0 | 0 | 0 | 0 | 0
PV | 0 | 0 | 0 | 0 | 0 | 0
PeakG | 0.15 | 0.45 | 0.06 | 0.1 | 0.1 | 0
PeakO | 0 | 0 | 0 | 0 | 0 | 0
ST | 0 | 0 | 0 | 0 | 0 | 0
STOG | 0 | 0 | 0 | 0 | 0 | 0
STWD | 0 | 0 | 0 | 0 | 0 | 0
WT | 0 | 0 | 0 | 0 | 0 | 0
IGCC | 0 | 0 | 0 | 0 | 0 | 0
DemandResponse | 0 | 0 | 0 | 0 | 0 | 0
IGCC-CCS | 0 | 0 | 0 | 0 | 0 | 0
WT_off | 0 | 0 | 0 | 0 | 0 | 0
PseudoUnit | 0 | 0 | 0 | 0 | 0 | 0
FixedInterchange | 0 | 0 | 0 | 0 | 0 | 0
CO2 Emissions (MMmetricTons): MISO_WUMS
ReportingType | 2015 | 2020 | 2025 | 2030 | 2035 | 2040
BM | 0 | 0 | 0 | 0 | 0 | 0
CC | 21.17 | 25.8 | 24.95 | 20.52 | 20.07 | 3.6
CSP | 0 | 0 | 0 | 0 | 0 | 0
CT | 0 | 0 | 0 | 0 | 0 | 0
Coal | 5.28 | 0.53 | 0.23 | 0.07 | 0.21 | 0.33
Geo | 0 | 0 | 0 | 0 | 0 | 0
H | 0 | 0 | 0 | 0 | 0 | 0
LFG | 0 | 0 | 0 | 0 | 0 | 0
Nuc | 0 | 0 | 0 | 0 | 0 | 0
PS | 0 | 0 | 0 | 0 | 0 | 0
PV | 0 | 0 | 0 | 0 | 0 | 0
PeakG | 0 | 0 | 0.01 | 0.02 | 0 | 0
PeakO | 0 | 0 | 0 | 0 | 0 | 0
ST | 0 | 0 | 0 | 0 | 0 | 0
STOG | 0 | 0 | 0 | 0 | 0 | 0
STWD | 0 | 0 | 0 | 0 | 0 | 0
WT | 0 | 0 | 0 | 0 | 0 | 0
IGCC | 0 | 0 | 0 | 0 | 0 | 0
DemandResponse | 0 | 0 | 0 | 0 | 0 | 0
IGCC-CCS | 0 | 0 | 0 | 0 | 0 | 0
WT_off | 0 | 0 | 0 | 0 | 0 | 0
PseudoUnit | 0 | 0 | 0 | 0 | 0 | 0
FixedInterchange | 0 | 0 | 0 | 0 | 0 | 0
CO2 Emissions (MMmetricTons): Nebraska
ReportingType | 2015 | 2020 | 2025 | 2030 | 2035 | 2040
BM | 0 | 0 | 0 | 0 | 0 | 0
CC | 0.86 | 6.72 | 6.65 | 5.23 | 4.05 | 1.51
CSP | 0 | 0 | 0 | 0 | 0 | 0
CT | 0 | 0 | 0 | 0 | 0 | 0
Coal | 31.72 | 2.38 | 0.28 | 0.13 | 0.26 | 0.26
Geo | 0 | 0 | 0 | 0 | 0 | 0
H | 0 | 0 | 0 | 0 | 0 | 0
LFG | 0 | 0 | 0 | 0 | 0 | 0
Nuc | 0 | 0 | 0 | 0 | 0 | 0
PS | 0 | 0 | 0 | 0 | 0 | 0
PV | 0 | 0 | 0 | 0 | 0 | 0
PeakG | 0.01 | 0.03 | 0 | 0 | 0 | 0
PeakO | 0 | 0 | 0 | 0 | 0 | 0
ST | 0 | 0 | 0 | 0 | 0 | 0
STOG | 0 | 0 | 0 | 0 | 0 | 0
STWD | 0 | 0 | 0 | 0 | 0 | 0
WT | 0 | 0 | 0 | 0 | 0 | 0
IGCC | 0 | 0 | 0 | 0 | 0 | 0
DemandResponse | 0 | 0 | 0 | 0 | 0 | 0
IGCC-CCS | 0 | 0 | 0 | 0 | 0 | 0
WT_off | 0 | 0 | 0 | 0 | 0 | 0
PseudoUnit | 0 | 0 | 0 | 0 | 0 | 0
FixedInterchange | 0 | 0 | 0 | 0 | 0 | 0
CO2 Emissions (MMmetricTons): NEISO
ReportingType | 2015 | 2020 | 2025 | 2030 | 2035 | 2040
BM | 0 | 0 | 0 | 0 | 0 | 0
CC | 15.63 | 10.48 | 9.15 | 6.85 | 2.66 | 2.21
CSP | 0 | 0 | 0 | 0 | 0 | 0
CT | 0 | 0 | 0.01 | 0.01 | 0 | 0
Coal | 0.01 | 0 | 0 | 0 | 0 | 0
Geo | 0 | 0 | 0 | 0 | 0 | 0
H | 0 | 0 | 0 | 0 | 0 | 0
LFG | 0 | 0 | 0 | 0 | 0 | 0
Nuc | 0 | 0 | 0 | 0 | 0 | 0
PS | 0 | 0 | 0 | 0 | 0 | 0
PV | 0 | 0 | 0 | 0 | 0 | 0
PeakG | 0 | 0.02 | 0.02 | 0.02 | 0 | 0
PeakO | 0 | 0 | 0 | 0 | 0 | 0
ST | 0 | 0 | 0 | 0 | 0 | 0
STOG | 0 | 0 | 0 | 0 | 0 | 0
STWD | 0 | 0 | 0 | 0 | 0 | 0
WT | 0 | 0 | 0 | 0 | 0 | 0
IGCC | 0 | 0 | 0 | 0 | 0 | 0
DemandResponse | 0 | 0 | 0 | 0 | 0 | 0
IGCC-CCS | 0 | 0 | 0 | 0 | 0 | 0
WT_off | 0 | 0 | 0 | 0 | 0 | 0
PseudoUnit | 0 | 0 | 0 | 0 | 0 | 0
FixedInterchange | 0 | 0 | 0 | 0 | 0 | 0
CO2 Emissions (MMmetricTons): NonRTO_Midwest
ReportingType | 2015 | 2020 | 2025 | 2030 | 2035 | 2040
BM | 0 | 0 | 0 | 0 | 0 | 0
CC | 11.21 | 16.97 | 16.9 | 16.7 | 15.68 | 1.26
CSP | 0 | 0 | 0 | 0 | 0 | 0
CT | 0 | 0 | 0 | 0 | 0 | 0
Coal | 23.49 | 7.73 | 1.06 | 0.2 | 0.24 | 0.47
Geo | 0 | 0 | 0 | 0 | 0 | 0
H | 0 | 0 | 0 | 0 | 0 | 0
LFG | 0 | 0 | 0 | 0 | 0 | 0
Nuc | 0 | 0 | 0 | 0 | 0 | 0
PS | 0 | 0 | 0 | 0 | 0 | 0
PV | 0 | 0 | 0 | 0 | 0 | 0
PeakG | 0.09 | 0.04 | 0.04 | 0.12 | 0.08 | 0
PeakO | 0 | 0 | 0 | 0 | 0 | 0
ST | 0 | 0 | 0 | 0 | 0 | 0
STOG | 0 | 0 | 0 | 0 | 0 | 0
STWD | 0 | 0 | 0 | 0 | 0 | 0
WT | 0 | 0 | 0 | 0 | 0 | 0
IGCC | 0 | 0 | 0 | 0 | 0 | 0
DemandResponse | 0 | 0 | 0 | 0 | 0 | 0
IGCC-CCS | 0 | 0 | 0 | 0 | 0 | 0
WT_off | 0 | 0 | 0 | 0 | 0 | 0
PseudoUnit | 0 | 0 | 0 | 0 | 0 | 0
FixedInterchange | 0 | 0 | 0 | 0 | 0 | 0
CO2 Emissions (MMmetricTons): NYISO_A-F
ReportingType | 2015 | 2020 | 2025 | 2030 | 2035 | 2040
BM | 0 | 0 | 0 | 0 | 0 | 0
CC | 3 | 3.76 | 3.85 | 2.33 | 0.36 | 0.46
CSP | 0 | 0 | 0 | 0 | 0 | 0
CT | 0 | 0 | 0 | 0 | 0 | 0
Coal | 0 | 0 | 0 | 0 | 0 | 0
Geo | 0 | 0 | 0 | 0 | 0 | 0
H | 0 | 0 | 0 | 0 | 0 | 0
LFG | 0 | 0 | 0 | 0 | 0 | 0
Nuc | 0 | 0 | 0 | 0 | 0 | 0
PS | 0 | 0 | 0 | 0 | 0 | 0
PV | 0 | 0 | 0 | 0 | 0 | 0
PeakG | 0 | 0 | 0 | 0 | 0 | 0
PeakO | 0 | 0 | 0 | 0 | 0 | 0
ST | 0 | 0 | 0 | 0 | 0 | 0
STOG | 0 | 0 | 0 | 0 | 0 | 0
STWD | 0 | 0 | 0 | 0 | 0 | 0
WT | 0 | 0 | 0 | 0 | 0 | 0
IGCC | 0 | 0 | 0 | 0 | 0 | 0
DemandResponse | 0 | 0 | 0 | 0 | 0 | 0
IGCC-CCS | 0 | 0 | 0 | 0 | 0 | 0
WT_off | 0 | 0 | 0 | 0 | 0 | 0
PseudoUnit | 0 | 0 | 0 | 0 | 0 | 0
FixedInterchange | 0 | 0 | 0 | 0 | 0 | 0
CO2 Emissions (MMmetricTons): NYISO_G-I
ReportingType | 2015 | 2020 | 2025 | 2030 | 2035 | 2040
BM | 0 | 0 | 0 | 0 | 0 | 0
CC | 1.46 | 2.46 | 2.55 | 1.22 | 0.56 | 0.33
CSP | 0 | 0 | 0 | 0 | 0 | 0
CT | 0 | 0 | 0 | 0 | 0 | 0
Coal | 0 | 0 | 0 | 0 | 0 | 0
Geo | 0 | 0 | 0 | 0 | 0 | 0
H | 0 | 0 | 0 | 0 | 0 | 0
LFG | 0 | 0 | 0 | 0 | 0 | 0
Nuc | 0 | 0 | 0 | 0 | 0 | 0
PS | 0 | 0 | 0 | 0 | 0 | 0
PV | 0 | 0 | 0 | 0 | 0 | 0
PeakG | 0 | 0 | 0 | 0 | 0 | 0
PeakO | 0 | 0 | 0 | 0 | 0 | 0
ST | 0 | 0 | 0 | 0 | 0 | 0
STOG | 0 | 0 | 0 | 0 | 0 | 0
STWD | 0 | 0 | 0 | 0 | 0 | 0
WT | 0 | 0 | 0 | 0 | 0 | 0
IGCC | 0 | 0 | 0 | 0 | 0 | 0
DemandResponse | 0 | 0 | 0 | 0 | 0 | 0
IGCC-CCS | 0 | 0 | 0 | 0 | 0 | 0
WT_off | 0 | 0 | 0 | 0 | 0 | 0
PseudoUnit | 0 | 0 | 0 | 0 | 0 | 0
FixedInterchange | 0 | 0 | 0 | 0 | 0 | 0
CO2 Emissions (MMmetricTons): NYISO_J-K
ReportingType | 2015 | 2020 | 2025 | 2030 | 2035 | 2040
BM | 0 | 0 | 0 | 0 | 0 | 0
CC | 8.52 | 9.2 | 9.22 | 8.6 | 4.58 | 4.06
CSP | 0 | 0 | 0 | 0 | 0 | 0
CT | 0 | 0 | 0 | 0 | 0 | 0
Coal | 0 | 0 | 0 | 0 | 0 | 0
Geo | 0 | 0 | 0 | 0 | 0 | 0
H | 0 | 0 | 0 | 0 | 0 | 0
LFG | 0 | 0 | 0 | 0 | 0 | 0
Nuc | 0 | 0 | 0 | 0 | 0 | 0
PS | 0 | 0 | 0 | 0 | 0 | 0
PV | 0 | 0 | 0 | 0 | 0 | 0
PeakG | 0.03 | 0.04 | 0.07 | 0.06 | 0.24 | 0.14
PeakO | 0 | 0 | 0 | 0 | 0 | 0
ST | 0 | 0 | 0 | 0 | 0 | 0
STOG | 0.18 | 0.37 | 0.57 | 0.52 | 0.23 | 0.15
STWD | 0 | 0 | 0 | 0 | 0 | 0
WT | 0 | 0 | 0 | 0 | 0 | 0
IGCC | 0 | 0 | 0 | 0 | 0 | 0
DemandResponse | 0 | 0 | 0 | 0 | 0 | 0
IGCC-CCS | 0 | 0 | 0 | 0 | 0 | 0
WT_off | 0 | 0 | 0 | 0 | 0 | 0
PseudoUnit | 0 | 0 | 0 | 0 | 0 | 0
FixedInterchange | 0 | 0 | 0 | 0 | 0 | 0
CO2 Emissions (MMmetricTons): PJM_E
ReportingType | 2015 | 2020 | 2025 | 2030 | 2035 | 2040
BM | 0 | 0 | 0 | 0 | 0 | 0
CC | 17.35 | 19.93 | 19.33 | 18.7 | 15.78 | 8.26
CSP | 0 | 0 | 0 | 0 | 0 | 0
CT | 0 | 0 | 0 | 0.01 | 0 | 0
Coal | 0.44 | 0.25 | 0.02 | 0 | 0.05 | 0.1
Geo | 0 | 0 | 0 | 0 | 0 | 0
H | 0 | 0 | 0 | 0 | 0 | 0
LFG | 0 | 0 | 0 | 0 | 0 | 0
Nuc | 0 | 0 | 0 | 0 | 0 | 0
PS | 0 | 0 | 0 | 0 | 0 | 0
PV | 0 | 0 | 0 | 0 | 0 | 0
PeakG | 0.01 | 0.15 | 0.28 | 0.54 | 0.31 | 0.15
PeakO | 0 | 0 | 0 | 0 | 0 | 0
ST | 0 | 0 | 0 | 0 | 0 | 0
STOG | 0.16 | 0.3 | 0 | 0 | 0 | 0
STWD | 0 | 0 | 0 | 0 | 0 | 0
WT | 0 | 0 | 0 | 0 | 0 | 0
IGCC | 0 | 0 | 0 | 0 | 0 | 0
DemandResponse | 0 | 0 | 0 | 0 | 0 | 0
IGCC-CCS | 0 | 0 | 0 | 0 | 0 | 0
WT_off | 0 | 0 | 0 | 0 | 0 | 0
PseudoUnit | 0 | 0 | 0 | 0 | 0 | 0
FixedInterchange | 0 | 0 | 0 | 0 | 0 | 0
CO2 Emissions (MMmetricTons): PJM_ROM
ReportingType | 2015 | 2020 | 2025 | 2030 | 2035 | 2040
BM | 0 | 0 | 0 | 0 | 0 | 0
CC | 7.72 | 9.52 | 8.82 | 9.08 | 7.17 | 3.4
CSP | 0 | 0 | 0 | 0 | 0 | 0
CT | 0 | 0 | 0 | 0 | 0 | 0
Coal | 8.3 | 0.67 | 0.01 | 0 | 0 | 0
Geo | 0 | 0 | 0 | 0 | 0 | 0
H | 0 | 0 | 0 | 0 | 0 | 0
LFG | 0 | 0 | 0 | 0 | 0 | 0
Nuc | 0 | 0 | 0 | 0 | 0 | 0
PS | 0 | 0 | 0 | 0 | 0 | 0
PV | 0 | 0 | 0 | 0 | 0 | 0
PeakG | 0 | 0.02 | 0.03 | 0.29 | 0.18 | 0.09
PeakO | 0 | 0 | 0 | 0 | 0 | 0
ST | 0 | 0 | 0 | 0 | 0 | 0
STOG | 0.39 | 0.63 | 0.12 | 0.12 | 0.06 | 0
STWD | 0 | 0 | 0 | 0 | 0 | 0
WT | 0 | 0 | 0 | 0 | 0 | 0
IGCC | 0 | 0 | 0 | 0 | 0 | 0
DemandResponse | 0 | 0 | 0 | 0 | 0 | 0
IGCC-CCS | 0 | 0 | 0 | 0 | 0 | 0
WT_off | 0 | 0 | 0 | 0 | 0 | 0
PseudoUnit | 0 | 0 | 0 | 0 | 0 | 0
FixedInterchange | 0 | 0 | 0 | 0 | 0 | 0
CO2 Emissions (MMmetricTons): PJM_ROR
ReportingType | 2015 | 2020 | 2025 | 2030 | 2035 | 2040
BM | 0 | 0 | 0 | 0 | 0 | 0
CC | 90.6 | 103.88 | 102.2 | 98.01 | 81.25 | 16.57
CSP | 0 | 0 | 0 | 0 | 0 | 0
CT | 0 | 0 | 0 | 0.01 | 0 | 0
Coal | 89.4 | 25.15 | 2.12 | 0.26 | 0.6 | 0.94
Geo | 0 | 0 | 0 | 0 | 0 | 0
H | 0 | 0 | 0 | 0 | 0 | 0
LFG | 0 | 0 | 0 | 0 | 0 | 0
Nuc | 0 | 0 | 0 | 0 | 0 | 0
PS | 0 | 0 | 0 | 0 | 0 | 0
PV | 0 | 0 | 0 | 0 | 0 | 0
PeakG | 0.53 | 0.67 | 1.04 | 1.43 | 1.11 | 0.26
PeakO | 0 | 0 | 0 | 0 | 0 | 0
ST | 0 | 0 | 0 | 0 | 0 | 0
STOG | 0.36 | 0.44 | 0.02 | 0.04 | 0 | 0
STWD | 0 | 0 | 0 | 0 | 0 | 0
WT | 0 | 0 | 0 | 0 | 0 | 0
IGCC | 0 | 0 | 0 | 0 | 0 | 0
DemandResponse | 0 | 0 | 0 | 0 | 0 | 0
IGCC-CCS | 0 | 0 | 0 | 0 | 0 | 0
WT_off | 0 | 0 | 0 | 0 | 0 | 0
PseudoUnit | 0 | 0 | 0 | 0 | 0 | 0
FixedInterchange | 0 | 0 | 0 | 0 | 0 | 0
CO2 Emissions (MMmetricTons): SOCO
ReportingType | 2015 | 2020 | 2025 | 2030 | 2035 | 2040
BM | 0 | 0 | 0 | 0 | 0 | 0
CC | 59.8 | 66.12 | 66.57 | 63.46 | 22.02 | 5.78
CSP | 0 | 0 | 0 | 0 | 0 | 0
CT | 0 | 0 | 0 | 0 | 0 | 0
Coal | 19.27 | 3.14 | 0.17 | 0.17 | 0.31 | 0.31
Geo | 0 | 0 | 0 | 0 | 0 | 0
H | 0 | 0 | 0 | 0 | 0 | 0
LFG | 0 | 0 | 0 | 0 | 0 | 0
Nuc | 0 | 0 | 0 | 0 | 0 | 0
PS | 0 | 0 | 0 | 0 | 0 | 0
PV | 0 | 0 | 0 | 0 | 0 | 0
PeakG | 0.42 | 0.66 | 1.52 | 1.54 | 0.02 | 0.01
PeakO | 0 | 0 | 0 | 0 | 0 | 0
ST | 0 | 0 | 0 | 0 | 0 | 0
STOG | 0 | 0 | 0 | 0 | 0 | 0
STWD | 0 | 0 | 0 | 0 | 0 | 0
WT | 0 | 0 | 0 | 0 | 0 | 0
IGCC | 0 | 0 | 0 | 0 | 0 | 0
DemandResponse | 0 | 0 | 0 | 0 | 0 | 0
IGCC-CCS | 0 | 0 | 0 | 0 | 0 | 0
WT_off | 0 | 0 | 0 | 0 | 0 | 0
PseudoUnit | 0 | 0 | 0 | 0 | 0 | 0
FixedInterchange | 0 | 0 | 0 | 0 | 0 | 0
CO2 Emissions (MMmetricTons): SPP_N
ReportingType | 2015 | 2020 | 2025 | 2030 | 2035 | 2040
BM | 0 | 0 | 0 | 0 | 0 | 0
CC | 12.53 | 15.84 | 11.44 | 10.46 | 6.54 | 2.53
CSP | 0 | 0 | 0 | 0 | 0 | 0
CT | 0 | 0 | 0 | 0 | 0 | 0
Coal | 39.47 | 6.94 | 0.45 | 0.06 | 0.22 | 0.3
Geo | 0 | 0 | 0 | 0 | 0 | 0
H | 0 | 0 | 0 | 0 | 0 | 0
LFG | 0 | 0 | 0 | 0 | 0 | 0
Nuc | 0 | 0 | 0 | 0 | 0 | 0
PS | 0 | 0 | 0 | 0 | 0 | 0
PV | 0 | 0 | 0 | 0 | 0 | 0
PeakG | 0 | 0 | 0 | 0 | 0.09 | 0
PeakO | 0 | 0 | 0 | 0 | 0 | 0
ST | 0 | 0 | 0 | 0 | 0 | 0
STOG | 0.11 | 0.1 | 0.04 | 0.1 | 0.1 | 0
STWD | 0 | 0 | 0 | 0 | 0 | 0
WT | 0 | 0 | 0 | 0 | 0 | 0
IGCC | 0 | 0 | 0 | 0 | 0 | 0
DemandResponse | 0 | 0 | 0 | 0 | 0 | 0
IGCC-CCS | 0 | 0 | 0 | 0 | 0 | 0
WT_off | 0 | 0 | 0 | 0 | 0 | 0
PseudoUnit | 0 | 0 | 0 | 0 | 0 | 0
FixedInterchange | 0 | 0 | 0 | 0 | 0 | 0
CO2 Emissions (MMmetricTons): SPP_S
ReportingType | 2015 | 2020 | 2025 | 2030 | 2035 | 2040
BM | 0 | 0 | 0 | 0 | 0 | 0
CC | 16.29 | 28.31 | 21.81 | 20.77 | 16.23 | 6.85
CSP | 0 | 0 | 0 | 0 | 0 | 0
CT | 0.02 | 0 | 0 | 0 | 0 | 0
Coal | 71.79 | 2.85 | 0.06 | 0 | 0 | 0
Geo | 0 | 0 | 0 | 0 | 0 | 0
H | 0 | 0 | 0 | 0 | 0 | 0
LFG | 0 | 0 | 0 | 0 | 0 | 0
Nuc | 0 | 0 | 0 | 0 | 0 | 0
PS | 0 | 0 | 0 | 0 | 0 | 0
PV | 0 | 0 | 0 | 0 | 0 | 0
PeakG | 0 | 0 | 0 | 0 | 0 | 0
PeakO | 0 | 0 | 0 | 0 | 0 | 0
ST | 0 | 0 | 0 | 0 | 0 | 0
STOG | 1.26 | 0.71 | 1.12 | 0.99 | 0.24 | 0.01
STWD | 0 | 0 | 0 | 0 | 0 | 0
WT | 0 | 0 | 0 | 0 | 0 | 0
IGCC | 0 | 0 | 0 | 0 | 0 | 0
DemandResponse | 0 | 0 | 0 | 0 | 0 | 0
IGCC-CCS | 0 | 0 | 0 | 0 | 0 | 0
WT_off | 0 | 0 | 0 | 0 | 0 | 0
PseudoUnit | 0 | 0 | 0 | 0 | 0 | 0
FixedInterchange | 0 | 0 | 0 | 0 | 0 | 0
CO2 Emissions (MMmetricTons): TVA
ReportingType | 2015 | 2020 | 2025 | 2030 | 2035 | 2040
BM | 0 | 0 | 0 | 0 | 0 | 0
CC | 21.67 | 29.15 | 27.68 | 26.74 | 23.18 | 1.7
CSP | 0 | 0 | 0 | 0 | 0 | 0
CT | 0 | 0 | 0 | 0 | 0 | 0
Coal | 20.33 | 4.05 | 0.01 | 0 | 0 | 0
Geo | 0 | 0 | 0 | 0 | 0 | 0
H | 0 | 0 | 0 | 0 | 0 | 0
LFG | 0 | 0 | 0 | 0 | 0 | 0
Nuc | 0 | 0 | 0 | 0 | 0 | 0
PS | 0 | 0 | 0 | 0 | 0 | 0
PV | 0 | 0 | 0 | 0 | 0 | 0
PeakG | 0 | 0 | 0 | 0.01 | 0 | 0
PeakO | 0 | 0 | 0 | 0 | 0 | 0
ST | 0 | 0 | 0 | 0 | 0 | 0
STOG | 0 | 0 | 0 | 0 | 0 | 0
STWD | 0 | 0 | 0 | 0 | 0 | 0
WT | 0 | 0 | 0 | 0 | 0 | 0
IGCC | 0 | 0 | 0 | 0 | 0 | 0
DemandResponse | 0 | 0 | 0 | 0 | 0 | 0
IGCC-CCS | 0 | 0 | 0 | 0 | 0 | 0
WT_off | 0 | 0 | 0 | 0 | 0 | 0
PseudoUnit | 0 | 0 | 0 | 0 | 0 | 0
FixedInterchange | 0 | 0 | 0 | 0 | 0 | 0
CO2 Emissions (MMmetricTons): TVA_Transmission
ReportingType | 2015 | 2020 | 2025 | 2030 | 2035 | 2040
BM | 0 | 0 | 0 | 0 | 0 | 0
CC | 0 | 0 | 0 | 0 | 0 | 0
CSP | 0 | 0 | 0 | 0 | 0 | 0
CT | 0 | 0 | 0 | 0 | 0 | 0
Coal | 0 | 0 | 0 | 0 | 0 | 0
Geo | 0 | 0 | 0 | 0 | 0 | 0
H | 0 | 0 | 0 | 0 | 0 | 0
LFG | 0 | 0 | 0 | 0 | 0 | 0
Nuc | 0 | 0 | 0 | 0 | 0 | 0
PS | 0 | 0 | 0 | 0 | 0 | 0
PV | 0 | 0 | 0 | 0 | 0 | 0
PeakG | 0 | 0 | 0 | 0 | 0 | 0
PeakO | 0 | 0 | 0 | 0 | 0 | 0
ST | 0 | 0 | 0 | 0 | 0 | 0
STOG | 0 | 0 | 0 | 0 | 0 | 0
STWD | 0 | 0 | 0 | 0 | 0 | 0
WT | 0 | 0 | 0 | 0 | 0 | 0
IGCC | 0 | 0 | 0 | 0 | 0 | 0
DemandResponse | 0 | 0 | 0 | 0 | 0 | 0
IGCC-CCS | 0 | 0 | 0 | 0 | 0 | 0
WT_off | 0 | 0 | 0 | 0 | 0 | 0
PseudoUnit | 0 | 0 | 0 | 0 | 0 | 0
FixedInterchange | 0 | 0 | 0 | 0 | 0 | 0
CO2 Emissions (MMmetricTons): VACAR
ReportingType | 2015 | 2020 | 2025 | 2030 | 2035 | 2040
BM | 0 | 0 | 0 | 0 | 0 | 0
CC | 47.6 | 45.28 | 45.21 | 47.69 | 37.04 | 3.89
CSP | 0 | 0 | 0 | 0 | 0 | 0
CT | 0.04 | 0.04 | 0.08 | 0.14 | 0.08 | 0
Coal | 8.26 | 4.11 | 0.7 | 0.15 | 0.36 | 0.48
Geo | 0 | 0 | 0 | 0 | 0 | 0
H | 0 | 0 | 0 | 0 | 0 | 0
LFG | 0 | 0 | 0 | 0 | 0 | 0
Nuc | 0 | 0 | 0 | 0 | 0 | 0
PS | 0 | 0 | 0 | 0 | 0 | 0
PV | 0 | 0 | 0 | 0 | 0 | 0
PeakG | 0.06 | 0.13 | 0.24 | 0.42 | 0.19 | 0.07
PeakO | 0 | 0 | 0 | 0 | 0 | 0
ST | 0 | 0 | 0 | 0 | 0 | 0
STOG | 0 | 0 | 0 | 0 | 0 | 0
STWD | 0 | 0 | 0 | 0 | 0 | 0
WT | 0 | 0 | 0 | 0 | 0 | 0
IGCC | 0 | 0 | 0 | 0 | 0 | 0
DemandResponse | 0 | 0 | 0 | 0 | 0 | 0
IGCC-CCS | 0 | 0 | 0 | 0 | 0 | 0
WT_off | 0 | 0 | 0 | 0 | 0 | 0
PseudoUnit | 0 | 0 | 0 | 0 | 0 | 0
FixedInterchange | 0 | 0 | 0 | 0 | 0 | 0
CO2 Emissions (MMmetricTons): IESO
ReportingType | 2015 | 2020 | 2025 | 2030 | 2035 | 2040
BM | 0 | 0 | 0 | 0 | 0 | 0
CC | 2.01 | 0.18 | 0.03 | 0.05 | 0 | 0.03
CSP | 0 | 0 | 0 | 0 | 0 | 0
CT | 0 | 0 | 0 | 0 | 0 | 0
Coal | 0 | 0 | 0 | 0 | 0 | 0
Geo | 0 | 0 | 0 | 0 | 0 | 0
H | 0 | 0 | 0 | 0 | 0 | 0
LFG | 0 | 0 | 0 | 0 | 0 | 0
Nuc | 0 | 0 | 0 | 0 | 0 | 0
PS | 0 | 0 | 0 | 0 | 0 | 0
PV | 0 | 0 | 0 | 0 | 0 | 0
PeakG | 0 | 0 | 0 | 0 | 0 | 0
PeakO | 0 | 0 | 0 | 0 | 0 | 0
ST | 0 | 0 | 0 | 0 | 0 | 0
STOG | 0 | 0 | 0 | 0 | 0 | 0
STWD | 0 | 0 | 0 | 0 | 0 | 0
WT | 0 | 0 | 0 | 0 | 0 | 0
IGCC | 0 | 0 | 0 | 0 | 0 | 0
DemandResponse | 0 | 0 | 0 | 0 | 0 | 0
IGCC-CCS | 0 | 0 | 0 | 0 | 0 | 0
WT_off | 0 | 0 | 0 | 0 | 0 | 0
PseudoUnit | 0 | 0 | 0 | 0 | 0 | 0
FixedInterchange | 0 | 0 | 0 | 0 | 0 | 0
CO2 Emissions (MMmetricTons): MAPP_CA
ReportingType | 2015 | 2020 | 2025 | 2030 | 2035 | 2040
BM | 0 | 0 | 0 | 0 | 0 | 0
CC | 3.21 | 3.21 | 1 | 0 | 0 | 0
CSP | 0 | 0 | 0 | 0 | 0 | 0
CT | 0 | 0 | 0 | 0 | 0 | 0
Coal | 0.22 | 0 | 0 | 0 | 0 | 0
Geo | 0 | 0 | 0 | 0 | 0 | 0
H | 0 | 0 | 0 | 0 | 0 | 0
LFG | 0 | 0 | 0 | 0 | 0 | 0
Nuc | 0 | 0 | 0 | 0 | 0 | 0
PS | 0 | 0 | 0 | 0 | 0 | 0
PV | 0 | 0 | 0 | 0 | 0 | 0
PeakG | 0.05 | 0.1 | 0 | 0 | 0 | 0
PeakO | 0 | 0 | 0 | 0 | 0 | 0
ST | 0 | 0 | 0 | 0 | 0 | 0
STOG | 0.01 | 0.01 | 0 | 0 | 0 | 0
STWD | 0 | 0 | 0 | 0 | 0 | 0
WT | 0 | 0 | 0 | 0 | 0 | 0
IGCC | 0 | 0 | 0 | 0 | 0 | 0
DemandResponse | 0 | 0 | 0 | 0 | 0 | 0
IGCC-CCS | 0 | 0 | 0 | 0 | 0 | 0
WT_off | 0 | 0 | 0 | 0 | 0 | 0
PseudoUnit | 0 | 0 | 0 | 0 | 0 | 0
FixedInterchange | 0 | 0 | 0 | 0 | 0 | 0
CO2 Emissions (MMmetricTons): AZ_NM_SNV_Coal
ReportingType | 2015 | 2020 | 2025 | 2030 | 2035 | 2040
BM | 0 | 0 | 0 | 0 | 0 | 0
CC | 0 | 0 | 0 | 0 | 0 | 0
CSP | 0 | 0 | 0 | 0 | 0 | 0
CT | 0 | 0 | 0 | 0 | 0 | 0
Coal | 40.7 | 15.54 | 0.1 | 0 | 0.04 | 0.36
Geo | 0 | 0 | 0 | 0 | 0 | 0
H | 0 | 0 | 0 | 0 | 0 | 0
LFG | 0 | 0 | 0 | 0 | 0 | 0
Nuc | 0 | 0 | 0 | 0 | 0 | 0
PS | 0 | 0 | 0 | 0 | 0 | 0
PV | 0 | 0 | 0 | 0 | 0 | 0
PeakG | 0 | 0 | 0 | 0 | 0 | 0
PeakO | 0 | 0 | 0 | 0 | 0 | 0
ST | 0 | 0 | 0 | 0 | 0 | 0
STOG | 0 | 0 | 0 | 0 | 0 | 0
STWD | 0 | 0 | 0 | 0 | 0 | 0
WT | 0 | 0 | 0 | 0 | 0 | 0
IGCC | 0 | 0 | 0 | 0 | 0 | 0
DemandResponse | 0 | 0 | 0 | 0 | 0 | 0
IGCC-CCS | 0 | 0 | 0 | 0 | 0 | 0
WT_off | 0 | 0 | 0 | 0 | 0 | 0
PseudoUnit | 0 | 0 | 0 | 0 | 0 | 0
FixedInterchange | 0 | 0 | 0 | 0 | 0 | 0
CO2 Emissions (MMmetricTons): AZ_NM_SNV_Gas
ReportingType | 2015 | 2020 | 2025 | 2030 | 2035 | 2040
BM | 0 | 0 | 0 | 0 | 0 | 0
CC | 29.3 | 29.62 | 33.49 | 31.36 | 9.84 | 3.94
CSP | 0 | 0 | 0 | 0 | 0 | 0
CT | 0 | 0 | 0 | 0 | 0 | 0
Coal | 0 | 0 | 0 | 0 | 0 | 0
Geo | 0 | 0 | 0 | 0 | 0 | 0
H | 0 | 0 | 0 | 0 | 0 | 0
LFG | 0 | 0 | 0 | 0 | 0 | 0
Nuc | 0 | 0 | 0 | 0 | 0 | 0
PS | 0 | 0 | 0 | 0 | 0 | 0
PV | 0 | 0 | 0 | 0 | 0 | 0
PeakG | 0 | 0 | 0 | 0 | 0 | 0
PeakO | 0 | 0 | 0 | 0 | 0 | 0
ST | 0 | 0 | 0 | 0 | 0 | 0
STOG | 0 | 0 | 0 | 0 | 0 | 0
STWD | 0 | 0 | 0 | 0 | 0 | 0
WT | 0 | 0 | 0 | 0 | 0 | 0
IGCC | 0 | 0 | 0 | 0 | 0 | 0
DemandResponse | 0 | 0 | 0 | 0 | 0 | 0
IGCC-CCS | 0 | 0 | 0 | 0 | 0 | 0
WT_off | 0 | 0 | 0 | 0 | 0 | 0
PseudoUnit | 0 | 0 | 0 | 0 | 0 | 0
FixedInterchange | 0 | 0 | 0 | 0 | 0 | 0
CO2 Emissions (MMmetricTons): AZ_NM_SNV_NucRenew
ReportingType | 2015 | 2020 | 2025 | 2030 | 2035 | 2040
BM | 0 | 0 | 0 | 0 | 0 | 0
CC | 0 | 0 | 0 | 0 | 0 | 0
CSP | 0 | 0 | 0 | 0 | 0 | 0
CT | 0 | 0 | 0 | 0 | 0 | 0
Coal | 0 | 0 | 0 | 0 | 0 | 0
Geo | 0 | 0 | 0 | 0 | 0 | 0
H | 0 | 0 | 0 | 0 | 0 | 0
LFG | 0 | 0 | 0 | 0 | 0 | 0
Nuc | 0 | 0 | 0 | 0 | 0 | 0
PS | 0 | 0 | 0 | 0 | 0 | 0
PV | 0 | 0 | 0 | 0 | 0 | 0
PeakG | 0 | 0 | 0 | 0 | 0 | 0
PeakO | 0 | 0 | 0 | 0 | 0 | 0
ST | 0 | 0 | 0 | 0 | 0 | 0
STOG | 0 | 0 | 0 | 0 | 0 | 0
STWD | 0 | 0 | 0 | 0 | 0 | 0
WT | 0 | 0 | 0 | 0 | 0 | 0
IGCC | 0 | 0 | 0 | 0 | 0 | 0
DemandResponse | 0 | 0 | 0 | 0 | 0 | 0
IGCC-CCS | 0 | 0 | 0 | 0 | 0 | 0
WT_off | 0 | 0 | 0 | 0 | 0 | 0
PseudoUnit | 0 | 0 | 0 | 0 | 0 | 0
FixedInterchange | 0 | 0 | 0 | 0 | 0 | 0
CO2 Emissions (MMmetricTons): ERCOT
ReportingType | 2015 | 2020 | 2025 | 2030 | 2035 | 2040
BM | 0 | 0 | 0 | 0 | 0 | 0
CC | 80.15 | 91.35 | 90.29 | 69.82 | 36.95 | 21.09
CSP | 0 | 0 | 0 | 0 | 0 | 0
CT | 0 | 0 | 0.01 | 0 | 0 | 0
Coal | 30.09 | 6.76 | 1.62 | 0.2 | 0.29 | 0.29
Geo | 0 | 0 | 0 | 0 | 0 | 0
H | 0 | 0 | 0 | 0 | 0 | 0
LFG | 0 | 0 | 0 | 0 | 0 | 0
Nuc | 0 | 0 | 0 | 0 | 0 | 0
PS | 0 | 0 | 0 | 0 | 0 | 0
PV | 0 | 0 | 0 | 0 | 0 | 0
PeakG | 0 | 0 | 0.06 | 0.03 | 0.02 | 0.03
PeakO | 0 | 0 | 0 | 0 | 0 | 0
ST | 0 | 0 | 0 | 0 | 0 | 0
STOG | 1.49 | 2.18 | 2.36 | 0.99 | 0 | 0
STWD | 0 | 0 | 0 | 0 | 0 | 0
WT | 0 | 0 | 0 | 0 | 0 | 0
IGCC | 0 | 0 | 0 | 0 | 0 | 0
DemandResponse | 0 | 0 | 0 | 0 | 0 | 0
IGCC-CCS | 0 | 0 | 0 | 0 | 0 | 0
WT_off | 0 | 0 | 0 | 0 | 0 | 0
PseudoUnit | 0 | 0 | 0 | 0 | 0 | 0
FixedInterchange | 0 | 0 | 0 | 0 | 0 | 0
CO2 Emissions (MMmetricTons): NP15
ReportingType | 2015 | 2020 | 2025 | 2030 | 2035 | 2040
BM | 0 | 0 | 0 | 0 | 0 | 0
CC | 27.91 | 26.8 | 28.09 | 24.79 | 10.61 | 0.78
CSP | 0 | 0 | 0 | 0 | 0 | 0
CT | 0 | 0 | 0 | 0 | 0 | 0
Coal | 0.24 | 0 | 0 | 0 | 0 | 0
Geo | 0 | 0 | 0 | 0 | 0 | 0
H | 0 | 0 | 0 | 0 | 0 | 0
LFG | 0 | 0 | 0 | 0 | 0 | 0
Nuc | 0 | 0 | 0 | 0 | 0 | 0
PS | 0 | 0 | 0 | 0 | 0 | 0
PV | 0 | 0 | 0 | 0 | 0 | 0
PeakG | 0 | 0 | 0 | 0 | 0 | 0
PeakO | 0 | 0 | 0 | 0 | 0 | 0
ST | 0 | 0 | 0 | 0 | 0 | 0
STOG | 0 | 0.01 | 0.05 | 0.07 | 0 | 0
STWD | 0 | 0 | 0 | 0 | 0 | 0
WT | 0 | 0 | 0 | 0 | 0 | 0
IGCC | 0 | 0 | 0 | 0 | 0 | 0
DemandResponse | 0 | 0 | 0 | 0 | 0 | 0
IGCC-CCS | 0 | 0 | 0 | 0 | 0 | 0
WT_off | 0 | 0 | 0 | 0 | 0 | 0
PseudoUnit | 0 | 0 | 0 | 0 | 0 | 0
FixedInterchange | 0 | 0 | 0 | 0 | 0 | 0
CO2 Emissions (MMmetricTons): NWPP_Coal
ReportingType | 2015 | 2020 | 2025 | 2030 | 2035 | 2040
BM | 0 | 0 | 0 | 0 | 0 | 0
CC | 0 | 0 | 0 | 0 | 0 | 0
CSP | 0 | 0 | 0 | 0 | 0 | 0
CT | 0 | 0 | 0 | 0 | 0 | 0
Coal | 42.77 | 5.79 | 0.16 | 0.16 | 0.16 | 0.16
Geo | 0 | 0 | 0 | 0 | 0 | 0
H | 0 | 0 | 0 | 0 | 0 | 0
LFG | 0 | 0 | 0 | 0 | 0 | 0
Nuc | 0 | 0 | 0 | 0 | 0 | 0
PS | 0 | 0 | 0 | 0 | 0 | 0
PV | 0 | 0 | 0 | 0 | 0 | 0
PeakG | 0 | 0 | 0 | 0 | 0 | 0
PeakO | 0 | 0 | 0 | 0 | 0 | 0
ST | 0 | 0 | 0 | 0 | 0 | 0
STOG | 0 | 0 | 0 | 0 | 0 | 0
STWD | 0 | 0 | 0 | 0 | 0 | 0
WT | 0 | 0 | 0 | 0 | 0 | 0
IGCC | 0 | 0 | 0 | 0 | 0 | 0
DemandResponse | 0 | 0 | 0 | 0 | 0 | 0
IGCC-CCS | 0 | 0 | 0 | 0 | 0 | 0
WT_off | 0 | 0 | 0 | 0 | 0 | 0
PseudoUnit | 0 | 0 | 0 | 0 | 0 | 0
FixedInterchange | 0 | 0 | 0 | 0 | 0 | 0
CO2 Emissions (MMmetricTons): NWPP_Gas
ReportingType | 2015 | 2020 | 2025 | 2030 | 2035 | 2040
BM | 0 | 0 | 0 | 0 | 0 | 0
CC | 19.13 | 27.53 | 27.53 | 27.53 | 6.53 | 3.79
CSP | 0 | 0 | 0 | 0 | 0 | 0
CT | 0 | 0 | 0 | 0 | 0 | 0
Coal | 0 | 0 | 0 | 0 | 0 | 0
Geo | 0 | 0 | 0 | 0 | 0 | 0
H | 0 | 0 | 0 | 0 | 0 | 0
LFG | 0 | 0 | 0 | 0 | 0 | 0
Nuc | 0 | 0 | 0 | 0 | 0 | 0
PS | 0 | 0 | 0 | 0 | 0 | 0
PV | 0 | 0 | 0 | 0 | 0 | 0
PeakG | 0 | 0 | 0 | 0 | 0 | 0
PeakO | 0 | 0 | 0 | 0 | 0 | 0
ST | 0 | 0 | 0 | 0 | 0 | 0
STOG | 0 | 0 | 0 | 0 | 0 | 0
STWD | 0 | 0 | 0 | 0 | 0 | 0
WT | 0 | 0 | 0 | 0 | 0 | 0
IGCC | 0 | 0 | 0 | 0 | 0 | 0
DemandResponse | 0 | 0 | 0 | 0 | 0 | 0
IGCC-CCS | 0 | 0 | 0 | 0 | 0 | 0
WT_off | 0 | 0 | 0 | 0 | 0 | 0
PseudoUnit | 0 | 0 | 0 | 0 | 0 | 0
FixedInterchange | 0 | 0 | 0 | 0 | 0 | 0
CO2 Emissions (MMmetricTons): NWPP_NucRenew
ReportingType | 2015 | 2020 | 2025 | 2030 | 2035 | 2040
BM | 0 | 0 | 0 | 0 | 0 | 0
CC | 0 | 0 | 0 | 0 | 0 | 0
CSP | 0 | 0 | 0 | 0 | 0 | 0
CT | 0 | 0 | 0 | 0 | 0 | 0
Coal | 0 | 0 | 0 | 0 | 0 | 0
Geo | 0 | 0 | 0 | 0 | 0 | 0
H | 0 | 0 | 0 | 0 | 0 | 0
LFG | 0 | 0 | 0 | 0 | 0 | 0
Nuc | 0 | 0 | 0 | 0 | 0 | 0
PS | 0 | 0 | 0 | 0 | 0 | 0
PV | 0 | 0 | 0 | 0 | 0 | 0
PeakG | 0 | 0 | 0 | 0 | 0 | 0
PeakO | 0 | 0 | 0 | 0 | 0 | 0
ST | 0 | 0 | 0 | 0 | 0 | 0
STOG | 0 | 0 | 0 | 0 | 0 | 0
STWD | 0 | 0 | 0 | 0 | 0 | 0
WT | 0 | 0 | 0 | 0 | 0 | 0
IGCC | 0 | 0 | 0 | 0 | 0 | 0
DemandResponse | 0 | 0 | 0 | 0 | 0 | 0
IGCC-CCS | 0 | 0 | 0 | 0 | 0 | 0
WT_off | 0 | 0 | 0 | 0 | 0 | 0
PseudoUnit | 0 | 0 | 0 | 0 | 0 | 0
FixedInterchange | 0 | 0 | 0 | 0 | 0 | 0
CO2 Emissions (MMmetricTons): RMPA
ReportingType | 2015 | 2020 | 2025 | 2030 | 2035 | 2040
BM | 0 | 0 | 0 | 0 | 0 | 0
CC | 5.82 | 7.53 | 8.8 | 5.93 | 3.59 | 1.61
CSP | 0 | 0 | 0 | 0 | 0 | 0
CT | 0 | 0 | 0 | 0 | 0 | 0
Coal | 45.7 | 27.63 | 0.43 | 0.36 | 0.41 | 0.41
Geo | 0 | 0 | 0 | 0 | 0 | 0
H | 0 | 0 | 0 | 0 | 0 | 0
LFG | 0 | 0 | 0 | 0 | 0 | 0
Nuc | 0 | 0 | 0 | 0 | 0 | 0
PS | 0 | 0 | 0 | 0 | 0 | 0
PV | 0 | 0 | 0 | 0 | 0 | 0
PeakG | 0 | 0 | 0 | 0.01 | 0 | 0
PeakO | 0 | 0 | 0 | 0 | 0 | 0
ST | 0 | 0 | 0 | 0 | 0 | 0
STOG | 0 | 0 | 0 | 0 | 0 | 0
STWD | 0 | 0 | 0 | 0 | 0 | 0
WT | 0 | 0 | 0 | 0 | 0 | 0
IGCC | 0 | 0 | 0 | 0 | 0 | 0
DemandResponse | 0 | 0 | 0 | 0 | 0 | 0
IGCC-CCS | 0 | 0 | 0 | 0 | 0 | 0
WT_off | 0 | 0 | 0 | 0 | 0 | 0
PseudoUnit | 0 | 0 | 0 | 0 | 0 | 0
FixedInterchange | 0 | 0 | 0 | 0 | 0 | 0
CO2 Emissions (MMmetricTons): SP15
ReportingType | 2015 | 2020 | 2025 | 2030 | 2035 | 2040
BM | 0 | 0 | 0 | 0 | 0 | 0
CC | 26.38 | 32.26 | 33.72 | 29.36 | 15.19 | 7.22
CSP | 0 | 0 | 0 | 0 | 0 | 0
CT | 0 | 0 | 0 | 0 | 0 | 0
Coal | 1.49 | 0 | 0 | 0 | 0 | 0
Geo | 0 | 0 | 0 | 0 | 0 | 0
H | 0 | 0 | 0 | 0 | 0 | 0
LFG | 0 | 0 | 0 | 0 | 0 | 0
Nuc | 0 | 0 | 0 | 0 | 0 | 0
PS | 0 | 0 | 0 | 0 | 0 | 0
PV | 0 | 0 | 0 | 0 | 0 | 0
PeakG | 0 | 0 | 0 | 0 | 0 | 0
PeakO | 0 | 0 | 0 | 0 | 0 | 0
ST | 0 | 0 | 0 | 0 | 0 | 0
STOG | 0.53 | 0.26 | 0.68 | 0.18 | 0.04 | 0.01
STWD | 0 | 0 | 0 | 0 | 0 | 0
WT | 0 | 0 | 0 | 0 | 0 | 0
IGCC | 0 | 0 | 0 | 0 | 0 | 0
DemandResponse | 0 | 0 | 0 | 0 | 0 | 0
IGCC-CCS | 0 | 0 | 0 | 0 | 0 | 0
WT_off | 0 | 0 | 0 | 0 | 0 | 0
PseudoUnit | 0 | 0 | 0 | 0 | 0 | 0
FixedInterchange | 0 | 0 | 0 | 0 | 0 | 0
CO2 Emissions (MMmetricTons): ALB
ReportingType | 2015 | 2020 | 2025 | 2030 | 2035 | 2040
BM | 0 | 0 | 0 | 0 | 0 | 0
CC | 6.3 | 7.88 | 8.17 | 1.76 | 0.64 | 0
CSP | 0 | 0 | 0 | 0 | 0 | 0
CT | 0 | 0 | 0 | 0 | 0 | 0
Coal | 44.8 | 43.03 | 40.31 | 0 | 0 | 0
Geo | 0 | 0 | 0 | 0 | 0 | 0
H | 0 | 0 | 0 | 0 | 0 | 0
LFG | 0 | 0 | 0 | 0 | 0 | 0
Nuc | 0 | 0 | 0 | 0 | 0 | 0
PS | 0 | 0 | 0 | 0 | 0 | 0
PV | 0 | 0 | 0 | 0 | 0 | 0
PeakG | 0 | 0 | 0 | 0 | 0 | 0
PeakO | 0 | 0 | 0 | 0 | 0 | 0
ST | 0 | 0 | 0 | 0 | 0 | 0
STOG | 0 | 0 | 0 | 0 | 0 | 0
STWD | 0 | 0 | 0 | 0 | 0 | 0
WT | 0 | 0 | 0 | 0 | 0 | 0
IGCC | 0 | 0 | 0 | 0 | 0 | 0
DemandResponse | 0 | 0 | 0 | 0 | 0 | 0
IGCC-CCS | 0 | 0 | 0 | 0 | 0 | 0
WT_off | 0 | 0 | 0 | 0 | 0 | 0
PseudoUnit | 0 | 0 | 0 | 0 | 0 | 0
FixedInterchange | 0 | 0 | 0 | 0 | 0 | 0
CO2 Emissions (MMmetricTons): BC
ReportingType | 2015 | 2020 | 2025 | 2030 | 2035 | 2040
BM | 0 | 0 | 0 | 0 | 0 | 0
CC | 2.3 | 2.3 | 2.3 | 2.3 | 0 | 0
CSP | 0 | 0 | 0 | 0 | 0 | 0
CT | 0 | 0 | 0 | 0 | 0 | 0
Coal | 0 | 0 | 0 | 0 | 0 | 0
Geo | 0 | 0 | 0 | 0 | 0 | 0
H | 0 | 0 | 0 | 0 | 0 | 0
LFG | 0 | 0 | 0 | 0 | 0 | 0
Nuc | 0 | 0 | 0 | 0 | 0 | 0
PS | 0 | 0 | 0 | 0 | 0 | 0
PV | 0 | 0 | 0 | 0 | 0 | 0
PeakG | 0 | 0 | 0 | 0 | 0 | 0
PeakO | 0 | 0 | 0 | 0 | 0 | 0
ST | 0 | 0 | 0 | 0 | 0 | 0
STOG | 0 | 0 | 0 | 0 | 0 | 0
STWD | 0 | 0 | 0 | 0 | 0 | 0
WT | 0 | 0 | 0 | 0 | 0 | 0
IGCC | 0 | 0 | 0 | 0 | 0 | 0
DemandResponse | 0 | 0 | 0 | 0 | 0 | 0
IGCC-CCS | 0 | 0 | 0 | 0 | 0 | 0
WT_off | 0 | 0 | 0 | 0 | 0 | 0
PseudoUnit | 0 | 0 | 0 | 0 | 0 | 0
FixedInterchange | 0 | 0 | 0 | 0 | 0 | 0
CO2 Emissions (MMmetricTons): HQ_IESO
ReportingType | 2015 | 2020 | 2025 | 2030 | 2035 | 2040
BM | 0 | 0 | 0 | 0 | 0 | 0
CC | 0 | 0 | 0 | 0 | 0 | 0
CSP | 0 | 0 | 0 | 0 | 0 | 0
CT | 0 | 0 | 0 | 0 | 0 | 0
Coal | 0 | 0 | 0 | 0 | 0 | 0
Geo | 0 | 0 | 0 | 0 | 0 | 0
H | 0 | 0 | 0 | 0 | 0 | 0
LFG | 0 | 0 | 0 | 0 | 0 | 0
Nuc | 0 | 0 | 0 | 0 | 0 | 0
PS | 0 | 0 | 0 | 0 | 0 | 0
PV | 0 | 0 | 0 | 0 | 0 | 0
PeakG | 0 | 0 | 0 | 0 | 0 | 0
PeakO | 0 | 0 | 0 | 0 | 0 | 0
ST | 0 | 0 | 0 | 0 | 0 | 0
STOG | 0 | 0 | 0 | 0 | 0 | 0
STWD | 0 | 0 | 0 | 0 | 0 | 0
WT | 0 | 0 | 0 | 0 | 0 | 0
IGCC | 0 | 0 | 0 | 0 | 0 | 0
DemandResponse | 0 | 0 | 0 | 0 | 0 | 0
IGCC-CCS | 0 | 0 | 0 | 0 | 0 | 0
WT_off | 0 | 0 | 0 | 0 | 0 | 0
PseudoUnit | 0 | 0 | 0 | 0 | 0 | 0
FixedInterchange | 0 | 0 | 0 | 0 | 0 | 0
CO2 Emissions (MMmetricTons): HQ_NEISO
ReportingType | 2015 | 2020 | 2025 | 2030 | 2035 | 2040
BM | 0 | 0 | 0 | 0 | 0 | 0
CC | 0 | 0 | 0 | 0 | 0 | 0
CSP | 0 | 0 | 0 | 0 | 0 | 0
CT | 0 | 0 | 0 | 0 | 0 | 0
Coal | 0 | 0 | 0 | 0 | 0 | 0
Geo | 0 | 0 | 0 | 0 | 0 | 0
H | 0 | 0 | 0 | 0 | 0 | 0
LFG | 0 | 0 | 0 | 0 | 0 | 0
Nuc | 0 | 0 | 0 | 0 | 0 | 0
PS | 0 | 0 | 0 | 0 | 0 | 0
PV | 0 | 0 | 0 | 0 | 0 | 0
PeakG | 0 | 0 | 0 | 0 | 0 | 0
PeakO | 0 | 0 | 0 | 0 | 0 | 0
ST | 0 | 0 | 0 | 0 | 0 | 0
STOG | 0 | 0 | 0 | 0 | 0 | 0
STWD | 0 | 0 | 0 | 0 | 0 | 0
WT | 0 | 0 | 0 | 0 | 0 | 0
IGCC | 0 | 0 | 0 | 0 | 0 | 0
DemandResponse | 0 | 0 | 0 | 0 | 0 | 0
IGCC-CCS | 0 | 0 | 0 | 0 | 0 | 0
WT_off | 0 | 0 | 0 | 0 | 0 | 0
PseudoUnit | 0 | 0 | 0 | 0 | 0 | 0
FixedInterchange | 0 | 0 | 0 | 0 | 0 | 0
CO2 Emissions (MMmetricTons): HQ_NY
ReportingType | 2015 | 2020 | 2025 | 2030 | 2035 | 2040
BM | 0 | 0 | 0 | 0 | 0 | 0
CC | 0 | 0 | 0 | 0 | 0 | 0
CSP | 0 | 0 | 0 | 0 | 0 | 0
CT | 0 | 0 | 0 | 0 | 0 | 0
Coal | 0 | 0 | 0 | 0 | 0 | 0
Geo | 0 | 0 | 0 | 0 | 0 | 0
H | 0 | 0 | 0 | 0 | 0 | 0
LFG | 0 | 0 | 0 | 0 | 0 | 0
Nuc | 0 | 0 | 0 | 0 | 0 | 0
PS | 0 | 0 | 0 | 0 | 0 | 0
PV | 0 | 0 | 0 | 0 | 0 | 0
PeakG | 0 | 0 | 0 | 0 | 0 | 0
PeakO | 0 | 0 | 0 | 0 | 0 | 0
ST | 0 | 0 | 0 | 0 | 0 | 0
STOG | 0 | 0 | 0 | 0 | 0 | 0
STWD | 0 | 0 | 0 | 0 | 0 | 0
WT | 0 | 0 | 0 | 0 | 0 | 0
IGCC | 0 | 0 | 0 | 0 | 0 | 0
DemandResponse | 0 | 0 | 0 | 0 | 0 | 0
IGCC-CCS | 0 | 0 | 0 | 0 | 0 | 0
WT_off | 0 | 0 | 0 | 0 | 0 | 0
PseudoUnit | 0 | 0 | 0 | 0 | 0 | 0
FixedInterchange | 0 | 0 | 0 | 0 | 0 | 0
CO2 Emissions (MMmetricTons): MARITIMES
ReportingType | 2015 | 2020 | 2025 | 2030 | 2035 | 2040
BM | 0 | 0 | 0 | 0 | 0 | 0
CC | 0 | 0 | 0 | 0 | 0 | 0
CSP | 0 | 0 | 0 | 0 | 0 | 0
CT | 0 | 0 | 0 | 0 | 0 | 0
Coal | 0 | 0 | 0 | 0 | 0 | 0
Geo | 0 | 0 | 0 | 0 | 0 | 0
H | 0 | 0 | 0 | 0 | 0 | 0
LFG | 0 | 0 | 0 | 0 | 0 | 0
Nuc | 0 | 0 | 0 | 0 | 0 | 0
PS | 0 | 0 | 0 | 0 | 0 | 0
PV | 0 | 0 | 0 | 0 | 0 | 0
PeakG | 0 | 0 | 0 | 0 | 0 | 0
PeakO | 0 | 0 | 0 | 0 | 0 | 0
ST | 0 | 0 | 0 | 0 | 0 | 0
STOG | 0 | 0 | 0 | 0 | 0 | 0
STWD | 0 | 0 | 0 | 0 | 0 | 0
WT | 0 | 0 | 0 | 0 | 0 | 0
IGCC | 0 | 0 | 0 | 0 | 0 | 0
DemandResponse | 0 | 0 | 0 | 0 | 0 | 0
IGCC-CCS | 0 | 0 | 0 | 0 | 0 | 0
WT_off | 0 | 0 | 0 | 0 | 0 | 0
PseudoUnit | 0 | 0 | 0 | 0 | 0 | 0
FixedInterchange | 0 | 0 | 0 | 0 | 0 | 0
CO2 Emissions (MMmetricTons): All
ReportingType | 2015 | 2020 | 2025 | 2030 | 2035 | 2040
BM | 0 | 0 | 0 | 0 | 0 | 0
CC | 673.25 | 819.5 | 799.81 | 727.6 | 437.52 | 141.25
CSP | 0 | 0 | 0 | 0 | 0 | 0
CT | 0.35 | 0.6 | 0.66 | 0.73 | 0.08 | 0
Coal | 762.9 | 196.3 | 52.21 | 2.33 | 4.43 | 6.69
Geo | 0 | 0 | 0 | 0 | 0 | 0
H | 0 | 0 | 0 | 0 | 0 | 0
LFG | 0 | 0 | 0 | 0 | 0 | 0
Nuc | 0 | 0 | 0 | 0 | 0 | 0
PS | 0 | 0 | 0 | 0 | 0 | 0
PV | 0 | 0 | 0 | 0 | 0 | 0
PeakG | 1.74 | 3.24 | 4.46 | 5.8 | 2.98 | 1.07
PeakO | 0 | 0 | 0 | 0 | 0.01 | 0
ST | 0 | 0 | 0 | 0 | 0 | 0
STOG | 5.1 | 5.48 | 5.14 | 3.16 | 0.69 | 0.17
STWD | 0 | 0 | 0 | 0 | 0 | 0
WT | 0 | 0 | 0 | 0 | 0 | 0
IGCC | 3.76 | 2.38 | 0.36 | 0 | 0 | 0
DemandResponse | 0 | 0 | 0 | 0 | 0 | 0
IGCC-CCS | 0 | 0 | 0 | 0 | 0 | 0
WT_off | 0 | 0 | 0 | 0 | 0 | 0
PseudoUnit | 0 | 0 | 0 | 0 | 0 | 0
FixedInterchange | 0 | 0 | 0 | 0 | 0 | 0
CO2 Emissions (MMmetricTons): EI_US
ReportingType | 2015 | 2020 | 2025 | 2030 | 2035 | 2040
BM | 0 | 0 | 0 | 0 | 0 | 0
CC | 470.74 | 590.85 | 566.4 | 534.7 | 354.15 | 102.78
CSP | 0 | 0 | 0 | 0 | 0 | 0
CT | 0.35 | 0.59 | 0.65 | 0.72 | 0.08 | 0
Coal | 556.89 | 97.56 | 9.59 | 1.61 | 3.53 | 5.47
Geo | 0 | 0 | 0 | 0 | 0 | 0
H | 0 | 0 | 0 | 0 | 0 | 0
LFG | 0 | 0 | 0 | 0 | 0 | 0
Nuc | 0 | 0 | 0 | 0 | 0 | 0
PS | 0 | 0 | 0 | 0 | 0 | 0
PV | 0 | 0 | 0 | 0 | 0 | 0
PeakG | 1.69 | 3.14 | 4.4 | 5.77 | 2.96 | 1.04
PeakO | 0 | 0 | 0 | 0 | 0.01 | 0
ST | 0 | 0 | 0 | 0 | 0 | 0
STOG | 3.07 | 3.02 | 2.05 | 1.92 | 0.65 | 0.16
STWD | 0 | 0 | 0 | 0 | 0 | 0
WT | 0 | 0 | 0 | 0 | 0 | 0
IGCC | 3.76 | 2.38 | 0.36 | 0 | 0 | 0
DemandResponse | 0 | 0 | 0 | 0 | 0 | 0
IGCC-CCS | 0 | 0 | 0 | 0 | 0 | 0
WT_off | 0 | 0 | 0 | 0 | 0 | 0
PseudoUnit | 0 | 0 | 0 | 0 | 0 | 0
FixedInterchange | 0 | 0 | 0 | 0 | 0 | 0
CO2 Emissions (MMmetricTons): EI_Canada
ReportingType | 2015 | 2020 | 2025 | 2030 | 2035 | 2040
BM | 0 | 0 | 0 | 0 | 0 | 0
CC | 5.21 | 3.39 | 1.03 | 0.05 | 0 | 0.03
CSP | 0 | 0 | 0 | 0 | 0 | 0
CT | 0 | 0 | 0 | 0 | 0 | 0
Coal | 0.22 | 0 | 0 | 0 | 0 | 0
Geo | 0 | 0 | 0 | 0 | 0 | 0
H | 0 | 0 | 0 | 0 | 0 | 0
LFG | 0 | 0 | 0 | 0 | 0 | 0
Nuc | 0 | 0 | 0 | 0 | 0 | 0
PS | 0 | 0 | 0 | 0 | 0 | 0
PV | 0 | 0 | 0 | 0 | 0 | 0
PeakG | 0.05 | 0.1 | 0 | 0 | 0 | 0
PeakO | 0 | 0 | 0 | 0 | 0 | 0
ST | 0 | 0 | 0 | 0 | 0 | 0
STOG | 0.01 | 0.01 | 0 | 0 | 0 | 0
STWD | 0 | 0 | 0 | 0 | 0 | 0
WT | 0 | 0 | 0 | 0 | 0 | 0
IGCC | 0 | 0 | 0 | 0 | 0 | 0
DemandResponse | 0 | 0 | 0 | 0 | 0 | 0
IGCC-CCS | 0 | 0 | 0 | 0 | 0 | 0
WT_off | 0 | 0 | 0 | 0 | 0 | 0
PseudoUnit | 0 | 0 | 0 | 0 | 0 | 0
FixedInterchange | 0 | 0 | 0 | 0 | 0 | 0
CO2 Emissions (MMmetricTons): EI
ReportingType | 2015 | 2020 | 2025 | 2030 | 2035 | 2040
BM | 0 | 0 | 0 | 0 | 0 | 0
CC | 475.95 | 594.23 | 567.43 | 534.75 | 354.16 | 102.82
CSP | 0 | 0 | 0 | 0 | 0 | 0
CT | 0.35 | 0.6 | 0.65 | 0.72 | 0.08 | 0
Coal | 557.11 | 97.56 | 9.59 | 1.61 | 3.53 | 5.47
Geo | 0 | 0 | 0 | 0 | 0 | 0
H | 0 | 0 | 0 | 0 | 0 | 0
LFG | 0 | 0 | 0 | 0 | 0 | 0
Nuc | 0 | 0 | 0 | 0 | 0 | 0
PS | 0 | 0 | 0 | 0 | 0 | 0
PV | 0 | 0 | 0 | 0 | 0 | 0
PeakG | 1.74 | 3.23 | 4.4 | 5.77 | 2.96 | 1.04
PeakO | 0 | 0 | 0 | 0 | 0.01 | 0
ST | 0 | 0 | 0 | 0 | 0 | 0
STOG | 3.07 | 3.03 | 2.05 | 1.92 | 0.65 | 0.16
STWD | 0 | 0 | 0 | 0 | 0 | 0
WT | 0 | 0 | 0 | 0 | 0 | 0
IGCC | 3.76 | 2.38 | 0.36 | 0 | 0 | 0
DemandResponse | 0 | 0 | 0 | 0 | 0 | 0
IGCC-CCS | 0 | 0 | 0 | 0 | 0 | 0
WT_off | 0 | 0 | 0 | 0 | 0 | 0
PseudoUnit | 0 | 0 | 0 | 0 | 0 | 0
FixedInterchange | 0 | 0 | 0 | 0 | 0 | 0
CO2 Emissions (MMmetricTons): Outside_EI
ReportingType | 2015 | 2020 | 2025 | 2030 | 2035 | 2040
BM | 0 | 0 | 0 | 0 | 0 | 0
CC | 197.3 | 225.26 | 232.38 | 192.85 | 83.36 | 38.44
CSP | 0 | 0 | 0 | 0 | 0 | 0
CT | 0 | 0 | 0.01 | 0.01 | 0 | 0
Coal | 205.79 | 98.74 | 42.63 | 0.72 | 0.89 | 1.22
Geo | 0 | 0 | 0 | 0 | 0 | 0
H | 0 | 0 | 0 | 0 | 0 | 0
LFG | 0 | 0 | 0 | 0 | 0 | 0
Nuc | 0 | 0 | 0 | 0 | 0 | 0
PS | 0 | 0 | 0 | 0 | 0 | 0
PV | 0 | 0 | 0 | 0 | 0 | 0
PeakG | 0 | 0 | 0.06 | 0.03 | 0.02 | 0.03
PeakO | 0 | 0 | 0 | 0 | 0 | 0
ST | 0 | 0 | 0 | 0 | 0 | 0
STOG | 2.02 | 2.45 | 3.09 | 1.23 | 0.04 | 0.01
STWD | 0 | 0 | 0 | 0 | 0 | 0
WT | 0 | 0 | 0 | 0 | 0 | 0
IGCC | 0 | 0 | 0 | 0 | 0 | 0
DemandResponse | 0 | 0 | 0 | 0 | 0 | 0
IGCC-CCS | 0 | 0 | 0 | 0 | 0 | 0
WT_off | 0 | 0 | 0 | 0 | 0 | 0
PseudoUnit | 0 | 0 | 0 | 0 | 0 | 0
FixedInterchange | 0 | 0 | 0 | 0 | 0 | 0
#6 | 0: Fuel Cost [includes coal shadow price] ($million)
Fuel Cost by Reporting Type: Entergy
ReportingType | 2015 | 2020 | 2025 | 2030 | 2035 | 2040
BM | 0 | 0 | 0 | 0 | 0 | 5152.61
CC | 3207.41 | 4680.79 | 3121.15 | 1558.38 | 851.69 | 189.36
CSP | 0 | 0 | 0 | 0 | 0 | 0
CT | 0 | 0 | 0 | 0 | 0 | 0
Coal | 1078.39 | 72.56 | 10.24 | 0 | 0 | 0
Geo | 0 | 0 | 0 | 0 | 0 | 0
H | 0 | 0 | 0 | 0 | 0 | 0
LFG | 0 | 0 | 0 | 0.14 | 0.14 | 0.14
Nuc | 372.97 | 380.57 | 404.36 | 412.26 | 660.43 | 584.62
PS | 0 | 0 | 0 | 0 | 0 | 0
PV | 0 | 0 | 0 | 0 | 0 | 0
PeakG | 0 | 0 | 0.58 | 0.05 | 0 | 0
PeakO | 0 | 0 | 0 | 0 | 0 | 0
ST | 0 | 0 | 0 | 0 | 0 | 0
STOG | 31.78 | 39.13 | 0 | 0 | 0 | 0
STWD | 0 | 3.33 | 3.33 | 11.27 | 123.64 | 123.64
WT | 0 | 0 | 0 | 0 | 0 | 0
IGCC | 0 | 0 | 0 | 0 | 0 | 0
DemandResponse | 0 | 0 | 0 | 0 | 0 | 0
IGCC-CCS | 0 | 0 | 0 | 0 | 0 | 0
WT_off | 0 | 0 | 0 | 0 | 0 | 0
PseudoUnit | 0 | 0 | 0 | 0 | 0 | 0
FixedInterchange | 0 | 0 | 0 | 0 | 0 | 0
Fuel Cost by Reporting Type: FRCC
ReportingType | 2015 | 2020 | 2025 | 2030 | 2035 | 2040
BM | 0 | 0 | 0 | 0 | 0 | 1023.83
CC | 8932.5 | 9274.02 | 7930.75 | 5198.95 | 1139.51 | 1111.51
CSP | 0 | 0 | 0 | 0 | 0 | 0
CT | 35.24 | 67.09 | 55.44 | 36.15 | 0 | 0
Coal | 344.55 | 17.84 | 10.66 | 13.12 | 16.6 | 59.52
Geo | 0 | 0 | 0 | 0 | 0 | 0
H | 0 | 0 | 0 | 0 | 0 | 0
LFG | 0 | 0 | 0.25 | 0.25 | 0.25 | 0.25
Nuc | 282.48 | 288.24 | 306.26 | 312.24 | 1746.9 | 1874.31
PS | 0 | 0 | 0 | 0 | 0 | 0
PV | 0 | 0 | 0 | 0 | 0 | 0
PeakG | 28.8 | 45.39 | 67.2 | 48.66 | 10.34 | 8.43
PeakO | 0 | 0 | 0 | 0 | 0 | 0
ST | 0 | 0 | 0 | 0 | 0 | 0
STOG | 0 | 0 | 0 | 0 | 0 | 0
STWD | 9.7 | 14.91 | 14.91 | 100.84 | 100.84 | 100.84
WT | 0 | 0 | 0 | 0 | 0 | 0
IGCC | 0 | 0 | 0 | 0 | 0 | 0
DemandResponse | 0 | 0 | 0 | 0 | 0 | 0
IGCC-CCS | 0 | 0 | 0 | 0 | 0 | 0
WT_off | 0 | 0 | 0 | 0 | 0 | 0
PseudoUnit | 0 | 0 | 0 | 0 | 0 | 0
FixedInterchange | 0 | 0 | 0 | 0 | 0 | 0
Fuel Cost by Reporting Type: MAPP_US
ReportingType | 2015 | 2020 | 2025 | 2030 | 2035 | 2040
BM | 0 | 0 | 0 | 0 | 0 | 0
CC | 85.4 | 99.2 | 41.43 | 7.82 | 9.11 | 6.96
CSP | 0 | 0 | 0 | 0 | 0 | 0
CT | 0 | 0.17 | 0 | 0.07 | 0.06 | 0
Coal | 122.79 | 30.75 | 0 | 0 | 0 | 0
Geo | 0 | 0 | 0 | 0 | 0 | 0
H | 0 | 0 | 0 | 0 | 0 | 0
LFG | 0 | 0 | 0 | 0.09 | 0.09 | 0.09
Nuc | 0 | 0 | 0 | 0.01 | 0.03 | 0.05
PS | 0 | 0 | 0 | 0 | 0 | 0
PV | 0 | 0 | 0 | 0 | 0 | 0
PeakG | 3.6 | 9.42 | 3.62 | 2.95 | 1.71 | 1.19
PeakO | 0 | 0 | 0 | 0 | 0 | 0
ST | 0 | 0 | 0 | 0 | 0 | 0
STOG | 0 | 0 | 0 | 0 | 0 | 0
STWD | 0 | 0 | 0 | 0 | 0 | 0
WT | 0 | 0 | 0 | 0 | 0 | 0
IGCC | 0 | 0 | 0 | 0 | 0 | 0
DemandResponse | 0 | 0 | 0 | 0 | 0 | 0
IGCC-CCS | 0 | 0 | 0 | 0 | 0 | 0
WT_off | 0 | 0 | 0 | 0 | 0 | 0
PseudoUnit | 0 | 0 | 0 | 0 | 0 | 0
FixedInterchange | 0 | 0 | 0 | 0 | 0 | 0
Fuel Cost by Reporting Type: MISO_IN
ReportingType | 2015 | 2020 | 2025 | 2030 | 2035 | 2040
BM | 0 | 0 | 0 | 0 | 0 | 3142.48
CC | 2236.27 | 5596.13 | 4314.83 | 2257.59 | 1617.19 | 759.25
CSP | 0 | 0 | 0 | 0 | 0 | 0
CT | 0 | 0 | 0 | 0 | 0 | 0
Coal | 667.72 | 100.07 | 14.32 | 40.68 | 126.01 | 249.91
Geo | 0 | 0 | 0 | 0 | 0 | 0
H | 0 | 0 | 0 | 0 | 0 | 0
LFG | 0 | 0 | 0.1 | 0.1 | 0.1 | 0.1
Nuc | 0 | 0 | 0 | 0.01 | 0.07 | 31.76
PS | 0 | 0 | 0 | 0 | 0 | 0
PV | 0 | 0 | 0 | 0 | 0 | 0
PeakG | 0 | 0 | 0.01 | 0.26 | 0 | 0
PeakO | 0 | 0 | 0 | 0 | 0 | 0
ST | 0 | 0 | 0 | 0 | 0 | 0
STOG | 3.42 | 1.74 | 2.46 | 1.25 | 0.05 | 0
STWD | 0 | 0 | 0 | 0 | 0 | 0
WT | 0 | 0 | 0 | 0 | 0 | 0
IGCC | 81.83 | 43.52 | 4.9 | 0 | 0 | 0
DemandResponse | 0 | 0 | 0 | 0 | 0 | 0
IGCC-CCS | 0 | 0 | 0 | 0 | 0 | 0
WT_off | 0 | 0 | 0 | 0 | 0 | 0
PseudoUnit | 0 | 0 | 0 | 0 | 0 | 0
FixedInterchange | 0 | 0 | 0 | 0 | 0 | 0
Fuel Cost by Reporting Type: MISO_MI
ReportingType | 2015 | 2020 | 2025 | 2030 | 2035 | 2040
BM | 0 | 0 | 0 | 0 | 0 | 0
CC | 789.32 | 591.76 | 466.82 | 222.98 | 104.35 | 14.23
CSP | 0 | 0 | 0 | 0 | 0 | 0
CT | 0 | 0 | 0 | 0 | 0 | 0
Coal | 334.11 | 0 | 0 | 0 | 0 | 0
Geo | 0 | 0 | 0 | 0 | 0 | 0
H | 0 | 0 | 0 | 0 | 0 | 0
LFG | 0 | 0 | 0.2 | 0.2 | 0.2 | 0.2
Nuc | 139.75 | 142.6 | 151.51 | 154.47 | 185.64 | 540.59
PS | 0 | 0 | 0 | 0 | 0 | 0
PV | 0 | 0 | 0 | 0 | 0 | 0
PeakG | 1.07 | 1.73 | 1.34 | 1.52 | 0 | 0
PeakO | 0 | 0 | 0 | 0 | 0 | 0
ST | 0 | 0 | 0 | 0 | 0 | 0
STOG | 26.72 | 5.51 | 9.02 | 3.83 | 0.48 | 0
STWD | 87.42 | 73.26 | 21.42 | 28.12 | 87.42 | 87.42
WT | 0 | 0 | 0 | 0 | 0 | 0
IGCC | 0 | 0 | 0 | 0 | 0 | 0
DemandResponse | 0 | 0 | 0 | 0 | 0 | 0
IGCC-CCS | 0 | 0 | 0 | 0 | 0 | 0
WT_off | 0 | 0 | 0 | 0 | 0 | 0
PseudoUnit | 0 | 0 | 0 | 0 | 0 | 0
FixedInterchange | 0 | 0 | 0 | 0 | 0 | 0
Fuel Cost by Reporting Type: MISO_MO-IL
ReportingType | 2015 | 2020 | 2025 | 2030 | 2035 | 2040
BM | 0 | 0 | 0 | 0 | 0 | 0
CC | 139.76 | 731.76 | 531.98 | 188.4 | 99.28 | 42.11
CSP | 0 | 0 | 0 | 0 | 0 | 0
CT | 0 | 0 | 0 | 0 | 0 | 0
Coal | 1058.06 | 183.57 | 22.64 | 3.39 | 22.09 | 38.9
Geo | 0 | 0 | 0 | 0 | 0 | 0
H | 0 | 0 | 0 | 0 | 0 | 0
LFG | 0 | 0 | 0.29 | 0.29 | 0.29 | 0.29
Nuc | 143.46 | 146.38 | 155.53 | 158.57 | 158.57 | 158.57
PS | 0 | 0 | 0 | 0 | 0 | 0
PV | 0 | 0 | 0 | 0 | 0 | 0
PeakG | 10.92 | 42.34 | 24.49 | 13.37 | 13.07 | 7.12
PeakO | 0 | 0 | 0 | 0 | 0 | 0
ST | 0 | 0 | 0 | 0 | 0 | 0
STOG | 0.34 | 1.16 | 0.87 | 0.47 | 0 | 0
STWD | 0 | 0 | 0 | 0 | 0 | 0
WT | 0 | 0 | 0 | 0 | 0 | 0
IGCC | 0 | 0 | 0 | 0 | 0 | 0
DemandResponse | 0 | 0 | 0 | 0 | 0 | 0
IGCC-CCS | 0 | 0 | 0 | 0 | 0 | 0
WT_off | 0 | 0 | 0 | 0 | 0 | 0
PseudoUnit | 0 | 0 | 0 | 0 | 0 | 0
FixedInterchange | 0 | 0 | 0 | 0 | 0 | 0
Fuel Cost by Reporting Type: MISO_W
ReportingType | 2015 | 2020 | 2025 | 2030 | 2035 | 2040
BM | 0 | 0 | 0 | 0 | 0 | 0
CC | 402.66 | 1110.57 | 334.18 | 102.52 | 48.58 | 44.66
CSP | 0 | 0 | 0 | 0 | 0 | 0
CT | 0 | 0 | 0 | 0 | 0 | 0
Coal | 1081.75 | 252.4 | 43.41 | 27.89 | 40.15 | 40.15
Geo | 0 | 0 | 0 | 0 | 0 | 0
H | 0 | 0 | 0 | 0 | 0 | 0
LFG | 0 | 0 | 0.09 | 0.09 | 0.09 | 0.09
Nuc | 152.53 | 155.64 | 165.37 | 168.6 | 0.01 | 0.01
PS | 0 | 0 | 0 | 0 | 0 | 0
PV | 0 | 0 | 0 | 0 | 0 | 0
PeakG | 15.16 | 45.13 | 4.25 | 4.03 | 3.47 | 0.16
PeakO | 0 | 0 | 0 | 0 | 0 | 0
ST | 0 | 0 | 0 | 0 | 0 | 0
STOG | 0.01 | 0.2 | 0.01 | 0 | 0 | 0
STWD | 4.39 | 15.37 | 14.85 | 15.37 | 162.84 | 146.04
WT | 0 | 0 | 0 | 0 | 0 | 0
IGCC | 0 | 0 | 0 | 0 | 0 | 0
DemandResponse | 0 | 0 | 0 | 0 | 0 | 0
IGCC-CCS | 0 | 0 | 0 | 0 | 0 | 0
WT_off | 0 | 0 | 0 | 0 | 0 | 0
PseudoUnit | 0 | 0 | 0 | 0 | 0 | 0
FixedInterchange | 0 | 0 | 0 | 0 | 0 | 0
Fuel Cost by Reporting Type: MISO_WUMS
ReportingType | 2015 | 2020 | 2025 | 2030 | 2035 | 2040
BM | 0 | 0 | 0 | 0 | 0 | 1636.97
CC | 2122.99 | 2559.92 | 1860.35 | 816.54 | 656.75 | 136.27
CSP | 0 | 0 | 0 | 0 | 0 | 0
CT | 0 | 0 | 0 | 0 | 0 | 0
Coal | 117.21 | 13.8 | 6.46 | 16.58 | 49.31 | 75.07
Geo | 0 | 0 | 0 | 0 | 0 | 0
H | 0 | 0 | 0 | 0 | 0 | 0
LFG | 0 | 0 | 0.29 | 0.29 | 0.29 | 0.29
Nuc | 120.89 | 123.35 | 131.06 | 133.62 | 12.92 | 224.95
PS | 0 | 0 | 0 | 0 | 0 | 0
PV | 0 | 0 | 0 | 0 | 0 | 0
PeakG | 0 | 0 | 0.4 | 0.56 | 0 | 0
PeakO | 0 | 0 | 0 | 0 | 0 | 0
ST | 0 | 0 | 0 | 0 | 0 | 0
STOG | 0 | 0 | 0 | 0 | 0 | 0
STWD | 0.89 | 1.71 | 3.33 | 5.77 | 63.34 | 63.34
WT | 0 | 0 | 0 | 0 | 0 | 0
IGCC | 0 | 0 | 0 | 0 | 0 | 0
DemandResponse | 0 | 0 | 0 | 0 | 0 | 0
IGCC-CCS | 0 | 0 | 0 | 0 | 0 | 0
WT_off | 0 | 0 | 0 | 0 | 0 | 0
PseudoUnit | 0 | 0 | 0 | 0 | 0 | 0
FixedInterchange | 0 | 0 | 0 | 0 | 0 | 0
Fuel Cost by Reporting Type: Nebraska
ReportingType | 2015 | 2020 | 2025 | 2030 | 2035 | 2040
BM | 0 | 0 | 0 | 0 | 0 | 636.35
CC | 89.16 | 702.07 | 538.63 | 243.09 | 164.12 | 71.4
CSP | 0 | 0 | 0 | 0 | 0 | 0
CT | 0 | 0 | 0 | 0 | 0 | 0
Coal | 409.74 | 51.32 | 21.53 | 19.57 | 37.79 | 37.79
Geo | 0 | 0 | 0 | 0 | 0 | 0
H | 0 | 0 | 0 | 0 | 0 | 0
LFG | 0 | 0 | 0 | 0.09 | 0.09 | 0.09
Nuc | 83.67 | 85.37 | 90.71 | 92.48 | 0.01 | 0.01
PS | 0 | 0 | 0 | 0 | 0 | 0
PV | 0 | 0 | 0 | 0 | 0 | 0
PeakG | 1.38 | 3.44 | 0 | 0.08 | 0.01 | 0
PeakO | 0 | 0 | 0 | 0 | 0 | 0
ST | 0 | 0 | 0 | 0 | 0 | 0
STOG | 0 | 0 | 0 | 0 | 0 | 0
STWD | 0 | 0 | 0 | 0 | 0 | 0
WT | 0 | 0 | 0 | 0 | 0 | 0
IGCC | 0 | 0 | 0 | 0 | 0 | 0
DemandResponse | 0 | 0 | 0 | 0 | 0 | 0
IGCC-CCS | 0 | 0 | 0 | 0 | 0 | 0
WT_off | 0 | 0 | 0 | 0 | 0 | 0
PseudoUnit | 0 | 0 | 0 | 0 | 0 | 0
FixedInterchange | 0 | 0 | 0 | 0 | 0 | 0
Fuel Cost by Reporting Type: NEISO
ReportingType | 2015 | 2020 | 2025 | 2030 | 2035 | 2040
BM | 128.98 | 83.79 | 32.28 | 18.37 | 128.98 | 93.07
CC | 1654.89 | 998.99 | 625.36 | 209.23 | 18.5 | 17.47
CSP | 0 | 0 | 0 | 0 | 0 | 0
CT | 0.04 | 0.35 | 0.39 | 0.13 | 0 | 0
Coal | 0.35 | 0 | 0 | 0 | 0 | 0
Geo | 0 | 0 | 0 | 0 | 0 | 0
H | 0 | 0 | 0 | 0 | 0 | 0
LFG | 0.06 | 0.06 | 0.15 | 0.15 | 0.15 | 0.15
Nuc | 293.25 | 299.23 | 317.93 | 324.14 | 234.19 | 173
PS | 0 | 0 | 0 | 0 | 0 | 0
PV | 0 | 0 | 0 | 0 | 0 | 0
PeakG | 0.46 | 1.59 | 1.32 | 0.39 | 0 | 0
PeakO | 0 | 0 | 0 | 0 | 0 | 0
ST | 0 | 0 | 0 | 0 | 0 | 0
STOG | 0 | 0 | 0 | 0 | 0 | 0
STWD | 338.09 | 95.44 | 9.56 | 9.52 | 212.94 | 166.25
WT | 0 | 0 | 0 | 0 | 0 | 0
IGCC | 0 | 0 | 0 | 0 | 0 | 0
DemandResponse | 0 | 0 | 0 | 0 | 0 | 0
IGCC-CCS | 0 | 0 | 0 | 0 | 0 | 0
WT_off | 0 | 0 | 0 | 0 | 0 | 0
PseudoUnit | 0 | 0 | 0 | 0 | 0 | 0
FixedInterchange | 0 | 0 | 0 | 0 | 0 | 0
Fuel Cost by Reporting Type: NonRTO_Midwest
ReportingType | 2015 | 2020 | 2025 | 2030 | 2035 | 2040
BM | 0 | 0 | 0 | 0 | 0 | 3142.48
CC | 1276.78 | 1903.6 | 1470.79 | 866.05 | 705.77 | 67.6
CSP | 0 | 0 | 0 | 0 | 0 | 0
CT | 0 | 0 | 0 | 0 | 0 | 0
Coal | 506.62 | 139.47 | 15.28 | 25.95 | 39.5 | 78.69
Geo | 0 | 0 | 0 | 0 | 0 | 0
H | 0 | 0 | 0 | 0 | 0 | 0
LFG | 0 | 0 | 0.2 | 0.2 | 0.2 | 0.2
Nuc | 0 | 0 | 0 | 0.01 | 46.38 | 57.75
PS | 0 | 0 | 0 | 0 | 0 | 0
PV | 0 | 0 | 0 | 0 | 0 | 0
PeakG | 9.44 | 4.56 | 3.65 | 5.68 | 3.29 | 0.23
PeakO | 0 | 0 | 0 | 0 | 0 | 0
ST | 0 | 0 | 0 | 0 | 0 | 0
STOG | 0 | 0 | 0 | 0 | 0 | 0
STWD | 0 | 0 | 0 | 0 | 0 | 0
WT | 0 | 0 | 0 | 0 | 0 | 0
IGCC | 0 | 0 | 0 | 0 | 0 | 0
DemandResponse | 0 | 0 | 0 | 0 | 0 | 0
IGCC-CCS | 0 | 0 | 0 | 0 | 0 | 0
WT_off | 0 | 0 | 0 | 0 | 0 | 0
PseudoUnit | 0 | 0 | 0 | 0 | 0 | 0
FixedInterchange | 0 | 0 | 0 | 0 | 0 | 0
Fuel Cost by Reporting Type: NYISO_A-F
ReportingType | 2015 | 2020 | 2025 | 2030 | 2035 | 2040
BM | 0 | 0 | 0 | 0 | 0 | 0
CC | 341.75 | 393.11 | 300.65 | 90.85 | 7.8 | 10.93
CSP | 0 | 0 | 0 | 0 | 0 | 0
CT | 0 | 0 | 0 | 0 | 0 | 0
Coal | 0 | 0 | 0 | 0 | 0 | 0
Geo | 0 | 0 | 0 | 0 | 0 | 0
H | 0 | 0 | 0 | 0 | 0 | 0
LFG | 0.01 | 0.01 | 0.01 | 0.09 | 0.09 | 0.09
Nuc | 217.02 | 221.45 | 235.29 | 195.6 | 154.22 | 93.47
PS | 0 | 0 | 0 | 0 | 0 | 0
PV | 0 | 0 | 0 | 0 | 0 | 0
PeakG | 0 | 0.35 | 0.25 | 0 | 0 | 0
PeakO | 0 | 0 | 0 | 0 | 0 | 0
ST | 0 | 0 | 0 | 0 | 0 | 0
STOG | 0 | 0 | 0 | 0 | 0 | 0
STWD | 0 | 0.06 | 0.05 | 0.69 | 23.18 | 49.16
WT | 0 | 0 | 0 | 0 | 0 | 0
IGCC | 0 | 0 | 0 | 0 | 0 | 0
DemandResponse | 0 | 0 | 0 | 0 | 0 | 0
IGCC-CCS | 0 | 0 | 0 | 0 | 0 | 0
WT_off | 0 | 0 | 0 | 0 | 0 | 0
PseudoUnit | 0 | 0 | 0 | 0 | 0 | 0
FixedInterchange | 0 | 0 | 0 | 0 | 0 | 0
Fuel Cost by Reporting Type: NYISO_G-I
ReportingType | 2015 | 2020 | 2025 | 2030 | 2035 | 2040
BM | 0 | 0 | 0 | 0 | 0 | 409.14
CC | 158.01 | 241.13 | 182.76 | 36.75 | 10.57 | 4.96
CSP | 0 | 0 | 0 | 0 | 0 | 0
CT | 0 | 0 | 0 | 0 | 0 | 0
Coal | 0 | 0 | 0 | 0 | 0 | 0
Geo | 0 | 0 | 0 | 0 | 0 | 0
H | 0 | 0 | 0 | 0 | 0 | 0
LFG | 0 | 0 | 0 | 0.09 | 0.09 | 0.09
Nuc | 130.64 | 133.3 | 141.63 | 144.4 | 111.69 | 88.47
PS | 0 | 0 | 0 | 0 | 0 | 0
PV | 0 | 0 | 0 | 0 | 0 | 0
PeakG | 0 | 0 | 0.04 | 0.02 | 0.01 | 0
PeakO | 0 | 0 | 0 | 0 | 0 | 0
ST | 0 | 0 | 0 | 0 | 0 | 0
STOG | 0 | 0 | 0 | 0 | 0 | 0
STWD | 0 | 0 | 0 | 0 | 0 | 0
WT | 0 | 0 | 0 | 0 | 0 | 0
IGCC | 0 | 0 | 0 | 0 | 0 | 0
DemandResponse | 0 | 0 | 0 | 0 | 0 | 0
IGCC-CCS | 0 | 0 | 0 | 0 | 0 | 0
WT_off | 0 | 0 | 0 | 0 | 0 | 0
PseudoUnit | 0 | 0 | 0 | 0 | 0 | 0
FixedInterchange | 0 | 0 | 0 | 0 | 0 | 0
Fuel Cost by Reporting Type: NYISO_J-K
ReportingType | 2015 | 2020 | 2025 | 2030 | 2035 | 2040
BM | 0 | 0 | 0 | 0 | 0 | 0
CC | 909.97 | 898 | 643.51 | 272 | 72.61 | 69.72
CSP | 0 | 0 | 0 | 0 | 0 | 0
CT | 0 | 0 | 0 | 0 | 0 | 0
Coal | 0 | 0 | 0 | 0 | 0 | 0
Geo | 0 | 0 | 0 | 0 | 0 | 0
H | 0 | 0 | 0 | 0 | 0 | 0
LFG | 0 | 0 | 0 | 0.09 | 0.09 | 0.09
Nuc | 0 | 0 | 0 | 0.01 | 0.06 | 0.07
PS | 0 | 0 | 0 | 0 | 0 | 0
PV | 0 | 0 | 0 | 0 | 0 | 0
PeakG | 2.81 | 3.85 | 4.59 | 1.54 | 2.06 | 1.38
PeakO | 0 | 0 | 0 | 0 | 0.72 | 0
ST | 0 | 0 | 0 | 0 | 0 | 0
STOG | 18.28 | 33.56 | 36.06 | 12.67 | 1.95 | 1.53
STWD | 0 | 0 | 0 | 0 | 0 | 0
WT | 0 | 0 | 0 | 0 | 0 | 0
IGCC | 0 | 0 | 0 | 0 | 0 | 0
DemandResponse | 0 | 0 | 0 | 0 | 0 | 0
IGCC-CCS | 0 | 0 | 0 | 0 | 0 | 0
WT_off | 0 | 0 | 0 | 0 | 0 | 0
PseudoUnit | 0 | 0 | 0 | 0 | 0 | 0
FixedInterchange | 0 | 0 | 0 | 0 | 0 | 0
Fuel Cost by Reporting Type: PJM_E
ReportingType | 2015 | 2020 | 2025 | 2030 | 2035 | 2040
BM | 0.45 | 15.34 | 15.34 | 12.95 | 15.34 | 15.34
CC | 1950.42 | 2071.73 | 1499.42 | 741.57 | 387.32 | 215.02
CSP | 0 | 0 | 0 | 0 | 0 | 0
CT | 0.02 | 0.15 | 0.21 | 0.19 | 0.06 | 0
Coal | 13.97 | 7.02 | 0.55 | 0.7 | 12.36 | 26.46
Geo | 0 | 0 | 0 | 0 | 0 | 0
H | 0 | 0 | 0 | 0 | 0 | 0
LFG | 0.01 | 0.18 | 0.18 | 0.18 | 0.18 | 0.18
Nuc | 563.79 | 533.75 | 567.11 | 578.18 | 415.32 | 329.35
PS | 0 | 0 | 0 | 0 | 0 | 0
PV | 0 | 0 | 0 | 0 | 0 | 0
PeakG | 1.48 | 14.31 | 20.2 | 18.38 | 5.93 | 3.04
PeakO | 0 | 0 | 0 | 0 | 1.69 | 0
ST | 0 | 0 | 0 | 0 | 0 | 0
STOG | 17.13 | 30.05 | 0 | 0 | 0 | 0
STWD | 0 | 0 | 0 | 0 | 0 | 0
WT | 0 | 0 | 0 | 0 | 0 | 0
IGCC | 0 | 0 | 0 | 0 | 0 | 0
DemandResponse | 0 | 0 | 0 | 0 | 0 | 0
IGCC-CCS | 0 | 0 | 0 | 0 | 0 | 0
WT_off | 0 | 0 | 0 | 0 | 0 | 0
PseudoUnit | 0 | 0 | 0 | 0 | 0 | 0
FixedInterchange | 0 | 0 | 0 | 0 | 0 | 0
Fuel Cost by Reporting Type: PJM_ROM
ReportingType | 2015 | 2020 | 2025 | 2030 | 2035 | 2040
BM | 0.27 | 9.21 | 9.21 | 7.77 | 9.21 | 9.21
CC | 881.68 | 993.94 | 694.02 | 370.52 | 190.78 | 89.6
CSP | 0 | 0 | 0 | 0 | 0 | 0
CT | 0.01 | 0.09 | 0.13 | 0.12 | 0 | 0
Coal | 191.6 | 13.67 | 0.25 | 0.01 | 0.01 | 0
Geo | 0 | 0 | 0 | 0 | 0 | 0
H | 0 | 0 | 0 | 0 | 0 | 0
LFG | 0.02 | 0.36 | 0.36 | 0.36 | 0.36 | 0.36
Nuc | 337.6 | 344.49 | 366.02 | 373.17 | 405.98 | 339.37
PS | 0 | 0 | 0 | 0 | 0 | 0
PV | 0 | 0 | 0 | 0 | 0 | 0
PeakG | 0 | 2.11 | 2.31 | 10.21 | 3.6 | 1.96
PeakO | 0 | 0 | 0 | 0 | 0.29 | 0
ST | 0 | 0 | 0 | 0 | 0 | 0
STOG | 41.9 | 62.29 | 8.92 | 4.25 | 1.22 | 0
STWD | 1.06 | 35.1 | 35.1 | 29.41 | 35.1 | 35.1
WT | 0 | 0 | 0 | 0 | 0 | 0
IGCC | 0 | 0 | 0 | 0 | 0 | 0
DemandResponse | 0 | 0 | 0 | 0 | 0 | 0
IGCC-CCS | 0 | 0 | 0 | 0 | 0 | 0
WT_off | 0 | 0 | 0 | 0 | 0 | 0
PseudoUnit | 0 | 0 | 0 | 0 | 0 | 0
FixedInterchange | 0 | 0 | 0 | 0 | 0 | 0
Fuel Cost by Reporting Type: PJM_ROR
ReportingType | 2015 | 2020 | 2025 | 2030 | 2035 | 2040
BM | 5.71 | 196.9 | 166.21 | 120.84 | 196.9 | 5398.8
CC | 9313.13 | 10405.47 | 7717.53 | 3976.27 | 2645.75 | 653.07
CSP | 0 | 0 | 0 | 0 | 0 | 0
CT | 0.17 | 0.16 | 0.23 | 0.23 | 0 | 0
Coal | 1900.22 | 435.62 | 30.95 | 30.32 | 91.79 | 150.95
Geo | 0 | 0 | 0 | 0 | 0 | 0
H | 0 | 0 | 0 | 0 | 0 | 0
LFG | 0.07 | 0.07 | 0.73 | 0.73 | 0.73 | 0.73
Nuc | 1319.64 | 1346.55 | 1430.71 | 1395.54 | 1084.35 | 2131.7
PS | 0 | 0 | 0 | 0 | 0 | 0
PV | 0 | 0 | 0 | 0 | 0 | 0
PeakG | 52.55 | 64.35 | 74.08 | 51.28 | 30.83 | 9.62
PeakO | 0 | 0 | 0 | 0 | 0 | 0
ST | 0 | 0 | 0 | 0 | 0 | 0
STOG | 35.94 | 42.63 | 1.45 | 1.26 | 0 | 0
STWD | 2.8 | 103.87 | 103.87 | 57.65 | 103.87 | 103.87
WT | 0 | 0 | 0 | 0 | 0 | 0
IGCC | 0 | 0 | 0 | 0 | 0 | 0
DemandResponse | 0 | 0 | 0 | 0 | 0 | 0
IGCC-CCS | 0 | 0 | 0 | 0 | 0 | 0
WT_off | 0 | 0 | 0 | 0 | 0 | 0
PseudoUnit | 0 | 0 | 0 | 0 | 0 | 0
FixedInterchange | 0 | 0 | 0 | 0 | 0 | 0
Fuel Cost by Reporting Type: SOCO
ReportingType | 2015 | 2020 | 2025 | 2030 | 2035 | 2040
BM | 2.61 | 4.01 | 4.01 | 28.13 | 28.13 | 3352.53
CC | 6894.79 | 7471.67 | 5865.78 | 3375.76 | 998.91 | 312.17
CSP | 0 | 0 | 0 | 0 | 0 | 0
CT | 0 | 0 | 0 | 0 | 0 | 0
Coal | 516.27 | 83.34 | 28.7 | 30.57 | 62.13 | 61.82
Geo | 0 | 0 | 0 | 0 | 0 | 0
H | 0 | 0 | 0 | 0 | 0 | 0
LFG | 0 | 0 | 0.05 | 0.14 | 0.14 | 0.14
Nuc | 396.64 | 551.11 | 585.56 | 596.99 | 1752.53 | 1625.88
PS | 0 | 0 | 0 | 0 | 0 | 0
PV | 0 | 0 | 0 | 0 | 0 | 0
PeakG | 46.9 | 72.88 | 128.29 | 75.52 | 0.77 | 0.36
PeakO | 0 | 0 | 0 | 0 | 0 | 0
ST | 0 | 0 | 0 | 0 | 0 | 0
STOG | 0 | 0 | 0 | 0 | 0 | 0
STWD | 20.67 | 22.62 | 37.89 | 63.1 | 392.54 | 392.54
WT | 0 | 0 | 0 | 0 | 0 | 0
IGCC | 0 | 0 | 0 | 0 | 0 | 0
DemandResponse | 0 | 0 | 0 | 0 | 0 | 0
IGCC-CCS | 0 | 0 | 0 | 0 | 0 | 0
WT_off | 0 | 0 | 0 | 0 | 0 | 0
PseudoUnit | 0 | 0 | 0 | 0 | 0 | 0
FixedInterchange | 0 | 0 | 0 | 0 | 0 | 0
Fuel Cost by Reporting Type: SPP_N
ReportingType | 2015 | 2020 | 2025 | 2030 | 2035 | 2040
BM | 0 | 0 | 0 | 0 | 0 | 1917.72
CC | 1338.92 | 1705.15 | 948.97 | 506.8 | 269.1 | 124.13
CSP | 0 | 0 | 0 | 0 | 0 | 0
CT | 0 | 0 | 0 | 0 | 0 | 0
Coal | 639.3 | 118.77 | 8.37 | 9.41 | 33.75 | 45.64
Geo | 0 | 0 | 0 | 0 | 0 | 0
H | 0 | 0 | 0 | 0 | 0 | 0
LFG | 0 | 0 | 0 | 0.12 | 0.12 | 0.12
Nuc | 74.76 | 76.29 | 81.06 | 82.64 | 82.64 | 82.64
PS | 0 | 0 | 0 | 0 | 0 | 0
PV | 0 | 0 | 0 | 0 | 0 | 0
PeakG | 0.04 | 0 | 0 | 0 | 3.39 | 0
PeakO | 0 | 0 | 0 | 0 | 0 | 0
ST | 0 | 0 | 0 | 0 | 0 | 0
STOG | 10.94 | 10.25 | 3.13 | 4.3 | 3.98 | 0
STWD | 0 | 0 | 0 | 0 | 0 | 0
WT | 0 | 0 | 0 | 0 | 0 | 0
IGCC | 0 | 0 | 0 | 0 | 0 | 0
DemandResponse | 0 | 0 | 0 | 0 | 0 | 0
IGCC-CCS | 0 | 0 | 0 | 0 | 0 | 0
WT_off | 0 | 0 | 0 | 0 | 0 | 0
PseudoUnit | 0 | 0 | 0 | 0 | 0 | 0
FixedInterchange | 0 | 0 | 0 | 0 | 0 | 0
Fuel Cost by Reporting Type: SPP_S
ReportingType | 2015 | 2020 | 2025 | 2030 | 2035 | 2040
BM | 0 | 0 | 0 | 0 | 0 | 1624.45
CC | 1758.47 | 3028.73 | 1781.71 | 962.23 | 623.79 | 314.3
CSP | 0 | 0 | 0 | 0 | 0 | 0
CT | 2.56 | 0 | 0 | 0 | 0 | 0
Coal | 1365.56 | 55.3 | 1.63 | 0 | 0 | 0
Geo | 0 | 0 | 0 | 0 | 0 | 0
H | 0 | 0 | 0 | 0 | 0 | 0
LFG | 0 | 0 | 0 | 0.12 | 0.12 | 0.12
Nuc | 0 | 0 | 0 | 0.01 | 214.56 | 214.54
PS | 0 | 0 | 0 | 0 | 0 | 0
PV | 0 | 0 | 0 | 0 | 0 | 0
PeakG | 0.06 | 0 | 0 | 0 | 0 | 0
PeakO | 0 | 0 | 0 | 0 | 0 | 0
ST | 0 | 0 | 0 | 0 | 0 | 0
STOG | 133.39 | 74.24 | 87.99 | 42.64 | 8.44 | 0.35
STWD | 4.73 | 0 | 0.48 | 4.5 | 50.06 | 39.02
WT | 0 | 0 | 0 | 0 | 0 | 0
IGCC | 0 | 0 | 0 | 0 | 0 | 0
DemandResponse | 0 | 0 | 0 | 0 | 0 | 0
IGCC-CCS | 0 | 0 | 0 | 0 | 0 | 0
WT_off | 0 | 0 | 0 | 0 | 0 | 0
PseudoUnit | 0 | 0 | 0 | 0 | 0 | 0
FixedInterchange | 0 | 0 | 0 | 0 | 0 | 0
Fuel Cost by Reporting Type: TVA
ReportingType | 2015 | 2020 | 2025 | 2030 | 2035 | 2040
BM | 0 | 0 | 0 | 0 | 0 | 3781.64
CC | 2468.98 | 3261.83 | 2405 | 1378.72 | 1037.58 | 87.59
CSP | 0 | 0 | 0 | 0 | 0 | 0
CT | 0 | 0 | 0 | 0 | 0 | 0
Coal | 429.34 | 71.57 | 0.13 | 0 | 0 | 0
Geo | 0 | 0 | 0 | 0 | 0 | 0
H | 0 | 0 | 0 | 0 | 0 | 0
LFG | 0 | 0 | 0.14 | 0.14 | 0.14 | 0.14
Nuc | 542.87 | 553.94 | 588.56 | 600.05 | 811.28 | 837.95
PS | 0 | 0 | 0 | 0 | 0 | 0
PV | 0 | 0 | 0 | 0 | 0 | 0
PeakG | 0 | 0.43 | 0 | 0.57 | 0 | 0
PeakO | 0 | 0 | 0 | 0 | 0 | 0
ST | 0 | 0 | 0 | 0 | 0 | 0
STOG | 0 | 0 | 0 | 0 | 0 | 0
STWD | 0.07 | 0.08 | 0.15 | 0.27 | 2.75 | 2.75
WT | 0 | 0 | 0 | 0 | 0 | 0
IGCC | 0 | 0 | 0 | 0 | 0 | 0
DemandResponse | 0 | 0 | 0 | 0 | 0 | 0
IGCC-CCS | 0 | 0 | 0 | 0 | 0 | 0
WT_off | 0 | 0 | 0 | 0 | 0 | 0
PseudoUnit | 0 | 0 | 0 | 0 | 0 | 0
FixedInterchange | 0 | 0 | 0 | 0 | 0 | 0
Fuel Cost by Reporting Type: TVA_Transmission
ReportingType | 2015 | 2020 | 2025 | 2030 | 2035 | 2040
BM | 0 | 0 | 0 | 0 | 0 | 0
CC | 0 | 0 | 0 | 0 | 0 | 0
CSP | 0 | 0 | 0 | 0 | 0 | 0
CT | 0 | 0 | 0 | 0 | 0 | 0
Coal | 0 | 0 | 0 | 0 | 0 | 0
Geo | 0 | 0 | 0 | 0 | 0 | 0
H | 0 | 0 | 0 | 0 | 0 | 0
LFG | 0 | 0 | 0 | 0 | 0 | 0
Nuc | 0 | 0 | 0 | 0 | 0 | 0
PS | 0 | 0 | 0 | 0 | 0 | 0
PV | 0 | 0 | 0 | 0 | 0 | 0
PeakG | 0 | 0 | 0 | 0 | 0 | 0
PeakO | 0 | 0 | 0 | 0 | 0 | 0
ST | 0 | 0 | 0 | 0 | 0 | 0
STOG | 0 | 0 | 0 | 0 | 0 | 0
STWD | 0 | 0 | 0 | 0 | 0 | 0
WT | 0 | 0 | 0 | 0 | 0 | 0
IGCC | 0 | 0 | 0 | 0 | 0 | 0
DemandResponse | 0 | 0 | 0 | 0 | 0 | 0
IGCC-CCS | 0 | 0 | 0 | 0 | 0 | 0
WT_off | 0 | 0 | 0 | 0 | 0 | 0
PseudoUnit | 0 | 0 | 0 | 0 | 0 | 0
FixedInterchange | 0 | 0 | 0 | 0 | 0 | 0
Fuel Cost by Reporting Type: VACAR
ReportingType | 2015 | 2020 | 2025 | 2030 | 2035 | 2040
BM | 0.47 | 87.52 | 362.95 | 369.47 | 369.47 | 1756.25
CC | 5903.4 | 5529.32 | 4432.54 | 2953.8 | 1928.06 | 204.35
CSP | 0 | 0 | 0 | 0 | 0 | 0
CT | 5.03 | 4.93 | 7.42 | 7.83 | 3.58 | 0
Coal | 269.16 | 125.57 | 40.01 | 42.39 | 107.74 | 145.34
Geo | 0 | 0 | 0 | 0 | 0 | 0
H | 0 | 0 | 0 | 0 | 0 | 0
LFG | 0 | 0.14 | 0.14 | 0.14 | 0.14 | 0.14
Nuc | 730.67 | 900.6 | 956.89 | 975.58 | 1136.42 | 1005.13
PS | 0 | 0 | 0 | 0 | 0 | 0
PV | 0 | 0 | 0 | 0 | 0 | 0
PeakG | 7.12 | 15.56 | 22.31 | 23.62 | 8.58 | 3.74
PeakO | 0 | 0 | 0 | 0 | 0 | 0
ST | 0 | 0 | 0 | 0 | 0 | 0
STOG | 0 | 0 | 0 | 0 | 0 | 0
STWD | 159.73 | 159.73 | 159.73 | 159.73 | 159.73 | 159.73
WT | 0 | 0 | 0 | 0 | 0 | 0
IGCC | 0 | 0 | 0 | 0 | 0 | 0
DemandResponse | 0 | 0 | 0 | 0 | 0 | 0
IGCC-CCS | 0 | 0 | 0 | 0 | 0 | 0
WT_off | 0 | 0 | 0 | 0 | 0 | 0
PseudoUnit | 0 | 0 | 0 | 0 | 0 | 0
FixedInterchange | 0 | 0 | 0 | 0 | 0 | 0
Fuel Cost by Reporting Type: IESO
ReportingType | 2015 | 2020 | 2025 | 2030 | 2035 | 2040
BM | 0 | 0 | 0 | 0.89 | 3.74 | 206.78
CC | 180.47 | 14.8 | 2.52 | 3.51 | 0.33 | 2.62
CSP | 0 | 0 | 0 | 0 | 0 | 0
CT | 0 | 0.25 | 0 | 0 | 0 | 0
Coal | 0 | 0 | 0 | 0 | 0 | 0
Geo | 0 | 0 | 0 | 0 | 0 | 0
H | 0 | 0 | 0 | 0 | 0 | 0
LFG | 0.02 | 0.02 | 0.02 | 0.02 | 0.02 | 0.02
Nuc | 854.23 | 863.97 | 907.41 | 944.22 | 869.51 | 757.81
PS | 0 | 0 | 0 | 0 | 0 | 0
PV | 0 | 0 | 0 | 0 | 0 | 0
PeakG | 0 | 0 | 0 | 0 | 0 | 0
PeakO | 0 | 0 | 0 | 0 | 0 | 0
ST | 0 | 0 | 0 | 0 | 0 | 0
STOG | 0 | 0 | 0 | 0 | 0 | 0
STWD | 0.09 | 0.3 | 0.3 | 1.82 | 37.42 | 67.38
WT | 0 | 0 | 0 | 0 | 0 | 0
IGCC | 0 | 0 | 0 | 0 | 0 | 0
DemandResponse | 0 | 0 | 0 | 0 | 0 | 0
IGCC-CCS | 0 | 0 | 0 | 0 | 0 | 0
WT_off | 0 | 0 | 0 | 0 | 0 | 0
PseudoUnit | 0 | 0 | 0 | 0 | 0 | 0
FixedInterchange | 0 | 0 | 0 | 0 | 0 | 0
Fuel Cost by Reporting Type: MAPP_CA
ReportingType | 2015 | 2020 | 2025 | 2030 | 2035 | 2040
BM | 0 | 0 | 0 | 0 | 0 | 0
CC | 255.11 | 260.86 | 79.35 | 0 | 0 | 0
CSP | 0 | 0 | 0 | 0 | 0 | 0
CT | 0 | 0 | 0 | 0 | 0 | 0
Coal | 9.54 | 0 | 0 | 0 | 0 | 0
Geo | 0 | 0 | 0 | 0 | 0 | 0
H | 0 | 0 | 0 | 0 | 0 | 0
LFG | 0 | 0 | 0 | 0 | 0 | 0
Nuc | 0 | 0 | 0 | 0 | 0.02 | 0.03
PS | 0 | 0 | 0 | 0 | 0 | 0
PV | 0 | 0 | 0 | 0 | 0 | 0
PeakG | 3.94 | 7.37 | 0 | 0 | 0 | 0
PeakO | 0 | 0 | 0 | 0 | 0 | 0
ST | 0 | 0 | 0 | 0 | 0 | 0
STOG | 0.66 | 0.66 | 0 | 0 | 0 | 0
STWD | 0 | 0 | 0 | 0 | 0 | 0
WT | 0 | 0 | 0 | 0 | 0 | 0
IGCC | 0 | 0 | 0 | 0 | 0 | 0
DemandResponse | 0 | 0 | 0 | 0 | 0 | 0
IGCC-CCS | 0 | 0 | 0 | 0 | 0 | 0
WT_off | 0 | 0 | 0 | 0 | 0 | 0
PseudoUnit | 0 | 0 | 0 | 0 | 0 | 0
FixedInterchange | 0 | 0 | 0 | 0 | 0 | 0
Fuel Cost by Reporting Type: AZ_NM_SNV_Coal
ReportingType | 2015 | 2020 | 2025 | 2030 | 2035 | 2040
BM | 0 | 0 | 0 | 0 | 0 | 0
CC | 0 | 0 | 0 | 0 | 0 | 0
CSP | 0 | 0 | 0 | 0 | 0 | 0
CT | 0 | 0 | 0 | 0 | 0 | 0
Coal | 594.3 | 163.13 | 0.88 | 0 | 8.16 | 76.11
Geo | 0 | 0 | 0 | 0 | 0 | 0
H | 0 | 0 | 0 | 0 | 0 | 0
LFG | 0 | 0 | 0 | 0 | 0 | 0
Nuc | 0 | 0 | 0 | 0 | 0 | 0
PS | 0 | 0 | 0 | 0 | 0 | 0
PV | 0 | 0 | 0 | 0 | 0 | 0
PeakG | 0 | 0 | 0 | 0 | 0 | 0
PeakO | 0 | 0 | 0 | 0 | 0 | 0
ST | 0 | 0 | 0 | 0 | 0 | 0
STOG | 0 | 0 | 0 | 0 | 0 | 0
STWD | 0 | 0 | 0 | 0 | 0 | 0
WT | 0 | 0 | 0 | 0 | 0 | 0
IGCC | 0 | 0 | 0 | 0 | 0 | 0
DemandResponse | 0 | 0 | 0 | 0 | 0 | 0
IGCC-CCS | 0 | 0 | 0 | 0 | 0 | 0
WT_off | 0 | 0 | 0 | 0 | 0 | 0
PseudoUnit | 0 | 0 | 0 | 0 | 0 | 0
FixedInterchange | 0 | 0 | 0 | 0 | 0 | 0
Fuel Cost by Reporting Type: AZ_NM_SNV_Gas
ReportingType | 2015 | 2020 | 2025 | 2030 | 2035 | 2040
BM | 0 | 0 | 0 | 0 | 0 | 0
CC | 3200.93 | 3256.73 | 2888.24 | 1632.07 | 409.65 | 196.31
CSP | 0 | 0 | 0 | 0 | 0 | 0
CT | 0 | 0 | 0 | 0.15 | 0 | 0
Coal | 0 | 0 | 0 | 0 | 0 | 0
Geo | 0 | 0 | 0 | 0 | 0 | 0
H | 0 | 0 | 0 | 0 | 0 | 0
LFG | 0 | 0 | 0 | 0 | 0 | 0
Nuc | 0 | 0 | 0 | 0 | 0 | 0
PS | 0 | 0 | 0 | 0 | 0 | 0
PV | 0 | 0 | 0 | 0 | 0 | 0
PeakG | 0 | 0 | 0 | 0 | 0 | 0
PeakO | 0 | 0 | 0 | 0 | 0 | 0
ST | 0 | 0 | 0 | 0 | 0 | 0
STOG | 0 | 0 | 0 | 0 | 0 | 0
STWD | 0 | 0 | 0 | 0 | 0 | 0
WT | 0 | 0 | 0 | 0 | 0 | 0
IGCC | 0 | 0 | 0 | 0 | 0 | 0
DemandResponse | 0 | 0 | 0 | 0 | 0 | 0
IGCC-CCS | 0 | 0 | 0 | 0 | 0 | 0
WT_off | 0 | 0 | 0 | 0 | 0 | 0
PseudoUnit | 0 | 0 | 0 | 0 | 0 | 0
FixedInterchange | 0 | 0 | 0 | 0 | 0 | 0
Fuel Cost by Reporting Type: AZ_NM_SNV_NucRenew
ReportingType | 2015 | 2020 | 2025 | 2030 | 2035 | 2040
BM | 0 | 0 | 0 | 0 | 0 | 0
CC | 0 | 0 | 0 | 0 | 0 | 0
CSP | 0 | 0 | 0 | 0 | 0 | 0
CT | 0 | 0 | 0 | 0 | 0 | 0
Coal | 0 | 0 | 0 | 0 | 0 | 0
Geo | 0 | 0 | 0 | 0 | 0 | 0
H | 0 | 0 | 0 | 0 | 0 | 0
LFG | 0 | 0.07 | 0.08 | 0.08 | 0.08 | 0.08
Nuc | 254.91 | 260.1 | 276.36 | 299.17 | 966.8 | 1094.81
PS | 0 | 0 | 0 | 0 | 0 | 0
PV | 0 | 0 | 0 | 0 | 0 | 0
PeakG | 0 | 0 | 0 | 0 | 0 | 0
PeakO | 0 | 0 | 0 | 0 | 0 | 0
ST | 0 | 0 | 0 | 0 | 0 | 0
STOG | 0 | 0 | 0 | 0 | 0 | 0
STWD | 11.54 | 11.54 | 1.65 | 11.54 | 11.54 | 11.54
WT | 0 | 0 | 0 | 0 | 0 | 0
IGCC | 0 | 0 | 0 | 0 | 0 | 0
DemandResponse | 0 | 0 | 0 | 0 | 0 | 0
IGCC-CCS | 0 | 0 | 0 | 0 | 0 | 0
WT_off | 0 | 0 | 0 | 0 | 0 | 0
PseudoUnit | 0 | 0 | 0 | 0 | 0 | 0
FixedInterchange | 0 | 0 | 0 | 0 | 0 | 0
Fuel Cost by Reporting Type: ERCOT
ReportingType | 2015 | 2020 | 2025 | 2030 | 2035 | 2040
BM | 6.73 | 6.73 | 10.57 | 33.61 | 74.16 | 1744.5
CC | 8704.82 | 9805.14 | 7419.28 | 3250.64 | 1429.36 | 1025.16
CSP | 0 | 0 | 0 | 0 | 0 | 0
CT | 0 | 0.14 | 1.16 | 0.2 | 0 | 0
Coal | 527.34 | 119.38 | 57.58 | 21.73 | 31.3 | 50.88
Geo | 0 | 0 | 0 | 0 | 0 | 0
H | 0 | 0 | 0 | 0 | 0 | 0
LFG | 0 | 0 | 0.45 | 0.45 | 0.45 | 0.45
Nuc | 339.13 | 346.04 | 367.67 | 374.85 | 1246.14 | 1458.61
PS | 0 | 0 | 0 | 0 | 0 | 0
PV | 0 | 0 | 0 | 0 | 0 | 0
PeakG | 0 | 0.41 | 4.5 | 1.16 | 0.82 | 1.16
PeakO | 0 | 0 | 0 | 0 | 0 | 0
ST | 0 | 0 | 0 | 0 | 0 | 0
STOG | 157.82 | 228.29 | 187.27 | 42.85 | 0 | 0
STWD | 0 | 0 | 0 | 0 | 0 | 0
WT | 0 | 0 | 0 | 0 | 0 | 0
IGCC | 0 | 0 | 0 | 0 | 0 | 0
DemandResponse | 0 | 0 | 0 | 0 | 0 | 0
IGCC-CCS | 0 | 0 | 0 | 0 | 0 | 0
WT_off | 0 | 0 | 0 | 0 | 0 | 0
PseudoUnit | 0 | 0 | 0 | 0 | 0 | 0
FixedInterchange | 0 | 0 | 0 | 0 | 0 | 0
Fuel Cost by Reporting Type: NP15
ReportingType | 2015 | 2020 | 2025 | 2030 | 2035 | 2040
BM | 0 | 0 | 0 | 0 | 0 | 0
CC | 3219.6 | 3156.27 | 2655.1 | 1511.05 | 562.99 | 47.37
CSP | 0 | 0 | 0 | 0 | 0 | 0
CT | 0 | 0 | 0 | 0 | 0 | 0
Coal | 1.16 | 0 | 0 | 0 | 0 | 0
Geo | 0 | 0 | 0 | 0 | 0 | 0
H | 0 | 0 | 0 | 0 | 0 | 0
LFG | 0 | 0.72 | 0.72 | 0.72 | 0.72 | 0.72
Nuc | 150.62 | 153.69 | 163.3 | 166.49 | 450.42 | 758.15
PS | 0 | 0 | 0 | 0 | 0 | 0
PV | 0 | 0 | 0 | 0 | 0 | 0
PeakG | 0 | 0 | 0 | 0 | 0 | 0
PeakO | 0 | 0 | 0 | 0 | 0 | 0
ST | 0 | 0 | 0 | 0 | 0 | 0
STOG | 0.44 | 0.86 | 4.18 | 4.07 | 0 | 0
STWD | 244.45 | 244.45 | 1.1 | 179.62 | 244.45 | 244.45
WT | 0 | 0 | 0 | 0 | 0 | 0
IGCC | 0 | 0 | 0 | 0 | 0 | 0
DemandResponse | 0 | 0 | 0 | 0 | 0 | 0
IGCC-CCS | 0 | 0 | 0 | 0 | 0 | 0
WT_off | 0 | 0 | 0 | 0 | 0 | 0
PseudoUnit | 0 | 0 | 0 | 0 | 0 | 0
FixedInterchange | 0 | 0 | 0 | 0 | 0 | 0
Fuel Cost by Reporting Type: NWPP_Coal
ReportingType | 2015 | 2020 | 2025 | 2030 | 2035 | 2040
BM | 0 | 0 | 0 | 0 | 0 | 0
CC | 0 | 0 | 0 | 0 | 0 | 0
CSP | 0 | 0 | 0 | 0 | 0 | 0
CT | 0 | 0 | 0 | 0 | 0 | 0
Coal | 396.31 | 88.07 | 21.77 | 21.69 | 21.69 | 21.69
Geo | 0 | 0 | 0 | 0 | 0 | 0
H | 0 | 0 | 0 | 0 | 0 | 0
LFG | 0 | 0 | 0 | 0 | 0 | 0
Nuc | 0 | 0 | 0 | 0 | 0 | 0
PS | 0 | 0 | 0 | 0 | 0 | 0
PV | 0 | 0 | 0 | 0 | 0 | 0
PeakG | 0 | 0 | 0 | 0 | 0 | 0
PeakO | 0 | 0 | 0 | 0 | 0 | 0
ST | 0 | 0 | 0 | 0 | 0 | 0
STOG | 0 | 0 | 0 | 0 | 0 | 0
STWD | 0 | 0 | 0 | 0 | 0 | 0
WT | 0 | 0 | 0 | 0 | 0 | 0
IGCC | 0 | 0 | 0 | 0 | 0 | 0
DemandResponse | 0 | 0 | 0 | 0 | 0 | 0
IGCC-CCS | 0 | 0 | 0 | 0 | 0 | 0
WT_off | 0 | 0 | 0 | 0 | 0 | 0
PseudoUnit | 0 | 0 | 0 | 0 | 0 | 0
FixedInterchange | 0 | 0 | 0 | 0 | 0 | 0
Fuel Cost by Reporting Type: NWPP_Gas
ReportingType | 2015 | 2020 | 2025 | 2030 | 2035 | 2040
BM | 0 | 0 | 0 | 0 | 0 | 0
CC | 2048.35 | 3009.13 | 2365.37 | 1471.13 | 294.47 | 202.79
CSP | 0 | 0 | 0 | 0 | 0 | 0
CT | 0 | 0 | 0 | 0 | 0 | 0
Coal | 0 | 0 | 0 | 0 | 0 | 0
Geo | 0 | 0 | 0 | 0 | 0 | 0
H | 0 | 0 | 0 | 0 | 0 | 0
LFG | 0 | 0 | 0 | 0 | 0 | 0
Nuc | 0 | 0 | 0 | 0 | 0 | 0
PS | 0 | 0 | 0 | 0 | 0 | 0
PV | 0 | 0 | 0 | 0 | 0 | 0
PeakG | 0 | 0 | 0 | 0 | 0 | 0
PeakO | 0 | 0 | 0 | 0 | 0 | 0
ST | 0 | 0 | 0 | 0 | 0 | 0
STOG | 0 | 0 | 0 | 0 | 0 | 0
STWD | 0 | 0 | 0 | 0 | 0 | 0
WT | 0 | 0 | 0 | 0 | 0 | 0
IGCC | 0 | 0 | 0 | 0 | 0 | 0
DemandResponse | 0 | 0 | 0 | 0 | 0 | 0
IGCC-CCS | 0 | 0 | 0 | 0 | 0 | 0
WT_off | 0 | 0 | 0 | 0 | 0 | 0
PseudoUnit | 0 | 0 | 0 | 0 | 0 | 0
FixedInterchange | 0 | 0 | 0 | 0 | 0 | 0
Fuel Cost by Reporting Type: NWPP_NucRenew
ReportingType | 2015 | 2020 | 2025 | 2030 | 2035 | 2040
BM | 0 | 0.02 | 4.51 | 16.65 | 16.65 | 1156.59
CC | 0 | 0 | 0 | 0 | 0 | 0
CSP | 0 | 0 | 0 | 0 | 0 | 0
CT | 0 | 0 | 0 | 0 | 0 | 0
Coal | 0 | 0 | 0 | 0 | 0 | 0
Geo | 0 | 0 | 0 | 0 | 0 | 0
H | 0 | 0 | 0 | 0 | 0 | 0
LFG | 0.03 | 0.34 | 0.34 | 0.34 | 0.34 | 0.34
Nuc | 71.13 | 72.58 | 77.12 | 78.63 | 253.55 | 355.74
PS | 0 | 0 | 0 | 0 | 0 | 0
PV | 0 | 0 | 0 | 0 | 0 | 0
PeakG | 0 | 0 | 0 | 0 | 0 | 0
PeakO | 0 | 0 | 0 | 0 | 0 | 0
ST | 0 | 0 | 0 | 0 | 0 | 0
STOG | 0 | 0 | 0 | 0 | 0 | 0
STWD | 0 | 0 | 0.39 | 301.46 | 301.46 | 301.46
WT | 0 | 0 | 0 | 0 | 0 | 0
IGCC | 0 | 0 | 0 | 0 | 0 | 0
DemandResponse | 0 | 0 | 0 | 0 | 0 | 0
IGCC-CCS | 0 | 0 | 0 | 0 | 0 | 0
WT_off | 0 | 0 | 0 | 0 | 0 | 0
PseudoUnit | 0 | 0 | 0 | 0 | 0 | 0
FixedInterchange | 0 | 0 | 0 | 0 | 0 | 0
Fuel Cost by Reporting Type: RMPA
ReportingType | 2015 | 2020 | 2025 | 2030 | 2035 | 2040
BM | 0 | 0 | 0 | 0 | 0 | 550.64
CC | 641.23 | 829.56 | 769.16 | 315.89 | 161.33 | 83.5
CSP | 0 | 0 | 0 | 0 | 0 | 0
CT | 0 | 0 | 0 | 0 | 0 | 0
Coal | 520.66 | 325.14 | 27.59 | 46.24 | 52.04 | 52.04
Geo | 0 | 0 | 0 | 0 | 0 | 0
H | 0 | 0 | 0 | 0 | 0 | 0
LFG | 0 | 0.04 | 0.04 | 0.04 | 0.04 | 0.04
Nuc | 0 | 0 | 0 | 88.55 | 166.4 | 166.4
PS | 0 | 0 | 0 | 0 | 0 | 0
PV | 0 | 0 | 0 | 0 | 0 | 0
PeakG | 0.42 | 0 | 0.36 | 0.27 | 0.06 | 0.06
PeakO | 0 | 0 | 0 | 0 | 0 | 0
ST | 0 | 0 | 0 | 0 | 0 | 0
STOG | 0 | 0 | 0 | 0 | 0 | 0
STWD | 0 | 0 | 0 | 0 | 0 | 0
WT | 0 | 0 | 0 | 0 | 0 | 0
IGCC | 0 | 0 | 0 | 0 | 0 | 0
DemandResponse | 0 | 0 | 0 | 0 | 0 | 0
IGCC-CCS | 0 | 0 | 0 | 0 | 0 | 0
WT_off | 0 | 0 | 0 | 0 | 0 | 0
PseudoUnit | 0 | 0 | 0 | 0 | 0 | 0
FixedInterchange | 0 | 0 | 0 | 0 | 0 | 0
Fuel Cost by Reporting Type: SP15
ReportingType | 2015 | 2020 | 2025 | 2030 | 2035 | 2040
BM | 3.07 | 3.07 | 0.42 | 3.07 | 3.07 | 3.07
CC | 3031.06 | 3793.13 | 3176.88 | 1766.64 | 788.34 | 433.28
CSP | 0 | 0 | 0 | 0 | 0 | 0
CT | 0 | 0 | 0 | 0 | 0 | 0
Coal | 20.36 | 0 | 0 | 0 | 0 | 0
Geo | 0 | 0 | 0 | 0 | 0 | 0
H | 0 | 0 | 0 | 0 | 0 | 0
LFG | 0.01 | 0.72 | 0.72 | 0.72 | 0.72 | 0.72
Nuc | 139.02 | 141.86 | 150.73 | 153.67 | 153.67 | 396.76
PS | 0 | 0 | 0 | 0 | 0 | 0
PV | 0 | 0 | 0 | 0 | 0 | 0
PeakG | 0 | 0 | 0 | 0 | 0 | 0
PeakO | 0 | 0 | 0 | 0 | 0 | 0
ST | 0 | 0 | 0 | 0 | 0 | 0
STOG | 59.84 | 29.22 | 61.08 | 9.9 | 1.84 | 0.86
STWD | 62.63 | 62.63 | 8.93 | 52.48 | 62.63 | 62.63
WT | 0 | 0 | 0 | 0 | 0 | 0
IGCC | 0 | 0 | 0 | 0 | 0 | 0
DemandResponse | 0 | 0 | 0 | 0 | 0 | 0
IGCC-CCS | 0 | 0 | 0 | 0 | 0 | 0
WT_off | 0 | 0 | 0 | 0 | 0 | 0
PseudoUnit | 0 | 0 | 0 | 0 | 0 | 0
FixedInterchange | 0 | 0 | 0 | 0 | 0 | 0
Fuel Cost by Reporting Type: ALB
ReportingType | 2015 | 2020 | 2025 | 2030 | 2035 | 2040
BM | 0 | 0 | 0 | 0 | 0 | 0
CC | 523.57 | 679.64 | 688.45 | 154.74 | 59.61 | 0
CSP | 0 | 0 | 0 | 0 | 0 | 0
CT | 0 | 0 | 0 | 0 | 0 | 0
Coal | 215.03 | 206.51 | 193.49 | 0 | 0 | 0
Geo | 0 | 0 | 0 | 0 | 0 | 0
H | 0 | 0 | 0 | 0 | 0 | 0
LFG | 0 | 0 | 0 | 0 | 0 | 0
Nuc | 0 | 0 | 0 | 583.02 | 617.84 | 669.74
PS | 0 | 0 | 0 | 0 | 0 | 0
PV | 0 | 0 | 0 | 0 | 0 | 0
PeakG | 0 | 0 | 0 | 0 | 0 | 0
PeakO | 0 | 0 | 0 | 0 | 0 | 0
ST | 0 | 0 | 0 | 0 | 0 | 0
STOG | 0 | 0 | 0 | 0 | 0 | 0
STWD | 0 | 0.16 | 85 | 85 | 85 | 85
WT | 0 | 0 | 0 | 0 | 0 | 0
IGCC | 0 | 0 | 0 | 0 | 0 | 0
DemandResponse | 0 | 0 | 0 | 0 | 0 | 0
IGCC-CCS | 0 | 0 | 0 | 0 | 0 | 0
WT_off | 0 | 0 | 0 | 0 | 0 | 0
PseudoUnit | 0 | 0 | 0 | 0 | 0 | 0
FixedInterchange | 0 | 0 | 0 | 0 | 0 | 0
Fuel Cost by Reporting Type: BC
ReportingType | 2015 | 2020 | 2025 | 2030 | 2035 | 2040
BM | 0 | 0 | 0 | 0 | 0 | 0
CC | 191.58 | 198.91 | 194.41 | 202.19 | 0 | 0
CSP | 0 | 0 | 0 | 0 | 0 | 0
CT | 0 | 0 | 0 | 0 | 0 | 0
Coal | 0 | 0 | 0 | 0 | 0 | 0
Geo | 0 | 0 | 0 | 0 | 0 | 0
H | 0 | 0 | 0 | 0 | 0 | 0
LFG | 0 | 0 | 0 | 0 | 0 | 0
Nuc | 0 | 0 | 0 | 1.1 | 34.09 | 86.49
PS | 0 | 0 | 0 | 0 | 0 | 0
PV | 0 | 0 | 0 | 0 | 0 | 0
PeakG | 0 | 0 | 0 | 0 | 0 | 0
PeakO | 0 | 0 | 0 | 0 | 0 | 0
ST | 0 | 0 | 0 | 0 | 0 | 0
STOG | 0 | 0 | 0 | 0 | 0 | 0
STWD | 0 | 0 | 119.69 | 271.44 | 271.44 | 271.44
WT | 0 | 0 | 0 | 0 | 0 | 0
IGCC | 0 | 0 | 0 | 0 | 0 | 0
DemandResponse | 0 | 0 | 0 | 0 | 0 | 0
IGCC-CCS | 0 | 0 | 0 | 0 | 0 | 0
WT_off | 0 | 0 | 0 | 0 | 0 | 0
PseudoUnit | 0 | 0 | 0 | 0 | 0 | 0
FixedInterchange | 0 | 0 | 0 | 0 | 0 | 0
Fuel Cost by Reporting Type: HQ_IESO
ReportingType | 2015 | 2020 | 2025 | 2030 | 2035 | 2040
BM | 0 | 0 | 0 | 0 | 0 | 0
CC | 0 | 0 | 0 | 0 | 0 | 0
CSP | 0 | 0 | 0 | 0 | 0 | 0
CT | 0 | 0 | 0 | 0 | 0 | 0
Coal | 0 | 0 | 0 | 0 | 0 | 0
Geo | 0 | 0 | 0 | 0 | 0 | 0
H | 0 | 0 | 0 | 0 | 0 | 0
LFG | 0 | 0 | 0 | 0 | 0 | 0
Nuc | 0 | 0 | 0 | 0 | 0 | 0.07
PS | 0 | 0 | 0 | 0 | 0 | 0
PV | 0 | 0 | 0 | 0 | 0 | 0
PeakG | 0 | 0 | 0 | 0 | 0 | 0
PeakO | 0 | 0 | 0 | 0 | 0 | 0
ST | 0 | 0 | 0 | 0 | 0 | 0
STOG | 0 | 0 | 0 | 0 | 0 | 0
STWD | 0 | 0 | 0 | 0 | 0 | 0
WT | 0 | 0 | 0 | 0 | 0 | 0
IGCC | 0 | 0 | 0 | 0 | 0 | 0
DemandResponse | 0 | 0 | 0 | 0 | 0 | 0
IGCC-CCS | 0 | 0 | 0 | 0 | 0 | 0
WT_off | 0 | 0 | 0 | 0 | 0 | 0
PseudoUnit | 0 | 0 | 0 | 0 | 0 | 0
FixedInterchange | 0 | 0 | 0 | 0 | 0 | 0
Fuel Cost by Reporting Type: HQ_NEISO
ReportingType | 2015 | 2020 | 2025 | 2030 | 2035 | 2040
BM | 0 | 0 | 0 | 0 | 0 | 0
CC | 0 | 0 | 0 | 0 | 0 | 0
CSP | 0 | 0 | 0 | 0 | 0 | 0
CT | 0 | 0 | 0 | 0 | 0 | 0
Coal | 0 | 0 | 0 | 0 | 0 | 0
Geo | 0 | 0 | 0 | 0 | 0 | 0
H | 0 | 0 | 0 | 0 | 0 | 0
LFG | 0 | 0 | 0 | 0 | 0 | 0
Nuc | 0 | 0 | 0 | 0 | 0.01 | 0.03
PS | 0 | 0 | 0 | 0 | 0 | 0
PV | 0 | 0 | 0 | 0 | 0 | 0
PeakG | 0 | 0 | 0 | 0 | 0 | 0
PeakO | 0 | 0 | 0 | 0 | 0 | 0
ST | 0 | 0 | 0 | 0 | 0 | 0
STOG | 0 | 0 | 0 | 0 | 0 | 0
STWD | 0 | 0 | 0 | 0 | 0 | 0
WT | 0 | 0 | 0 | 0 | 0 | 0
IGCC | 0 | 0 | 0 | 0 | 0 | 0
DemandResponse | 0 | 0 | 0 | 0 | 0 | 0
IGCC-CCS | 0 | 0 | 0 | 0 | 0 | 0
WT_off | 0 | 0 | 0 | 0 | 0 | 0
PseudoUnit | 0 | 0 | 0 | 0 | 0 | 0
FixedInterchange | 0 | 0 | 0 | 0 | 0 | 0
Fuel Cost by Reporting Type: HQ_NY
ReportingType | 2015 | 2020 | 2025 | 2030 | 2035 | 2040
BM | 0 | 0 | 0 | 0 | 0 | 0
CC | 0 | 0 | 0 | 0 | 0 | 0
CSP | 0 | 0 | 0 | 0 | 0 | 0
CT | 0 | 0 | 0 | 0 | 0 | 0
Coal | 0 | 0 | 0 | 0 | 0 | 0
Geo | 0 | 0 | 0 | 0 | 0 | 0
H | 0 | 0 | 0 | 0 | 0 | 0
LFG | 0 | 0 | 0 | 0 | 0 | 0
Nuc | 0 | 0 | 0 | 0 | 0.03 | 0.07
PS | 0 | 0 | 0 | 0 | 0 | 0
PV | 0 | 0 | 0 | 0 | 0 | 0
PeakG | 0 | 0 | 0 | 0 | 0 | 0
PeakO | 0 | 0 | 0 | 0 | 0 | 0
ST | 0 | 0 | 0 | 0 | 0 | 0
STOG | 0 | 0 | 0 | 0 | 0 | 0
STWD | 0 | 0 | 0 | 0 | 0 | 0
WT | 0 | 0 | 0 | 0 | 0 | 0
IGCC | 0 | 0 | 0 | 0 | 0 | 0
DemandResponse | 0 | 0 | 0 | 0 | 0 | 0
IGCC-CCS | 0 | 0 | 0 | 0 | 0 | 0
WT_off | 0 | 0 | 0 | 0 | 0 | 0
PseudoUnit | 0 | 0 | 0 | 0 | 0 | 0
FixedInterchange | 0 | 0 | 0 | 0 | 0 | 0
Fuel Cost by Reporting Type: MARITIMES
ReportingType | 2015 | 2020 | 2025 | 2030 | 2035 | 2040
BM | 0 | 0 | 0 | 0 | 0 | 0
CC | 0 | 0 | 0 | 0 | 0 | 0
CSP | 0 | 0 | 0 | 0 | 0 | 0
CT | 0 | 0 | 0 | 0 | 0 | 0
Coal | 0 | 0 | 0 | 0 | 0 | 0
Geo | 0 | 0 | 0 | 0 | 0 | 0
H | 0 | 0 | 0 | 0 | 0 | 0
LFG | 0 | 0 | 0 | 0 | 0 | 0
Nuc | 0 | 0 | 0 | 0 | 0.01 | 0.03
PS | 0 | 0 | 0 | 0 | 0 | 0
PV | 0 | 0 | 0 | 0 | 0 | 0
PeakG | 0 | 0 | 0 | 0 | 0 | 0
PeakO | 0 | 0 | 0 | 0 | 0 | 0
ST | 0 | 0 | 0 | 0 | 0 | 0
STOG | 0 | 0 | 0 | 0 | 0 | 0
STWD | 0 | 0 | 0 | 0 | 0 | 0
WT | 0 | 0 | 0 | 0 | 0 | 0
IGCC | 0 | 0 | 0 | 0 | 0 | 0
DemandResponse | 0 | 0 | 0 | 0 | 0 | 0
IGCC-CCS | 0 | 0 | 0 | 0 | 0 | 0
WT_off | 0 | 0 | 0 | 0 | 0 | 0
PseudoUnit | 0 | 0 | 0 | 0 | 0 | 0
FixedInterchange | 0 | 0 | 0 | 0 | 0 | 0
Fuel Cost by Reporting Type: All
ReportingType | 2015 | 2020 | 2025 | 2030 | 2035 | 2040
BM | 148.29 | 406.59 | 605.51 | 611.75 | 845.64 | 36754.47
CC | 74853.41 | 89253.07 | 67946.9 | 36644.7 | 17293.2 | 6537.7
CSP | 0 | 0 | 0 | 0 | 0 | 0
CT | 43.06 | 73.33 | 64.98 | 45.08 | 3.7 | 0
Coal | 13331.4 | 2674.86 | 556.46 | 350.23 | 752.39 | 1210.97
Geo | 0 | 0 | 0 | 0 | 0 | 0
H | 0 | 0 | 0 | 0 | 0 | 0
LFG | 0.25 | 2.74 | 5.56 | 6.49 | 6.49 | 6.49
Nuc | 7711.69 | 8121.14 | 8618.13 | 9388.26 | 13972.69 | 16138.94
PS | 0 | 0 | 0 | 0 | 0 | 0
PV | 0 | 0 | 0 | 0 | 0 | 0
PeakG | 186.16 | 335.23 | 363.78 | 260.1 | 87.95 | 38.47
PeakO | 0 | 0 | 0 | 0 | 2.7 | 0
ST | 0 | 0 | 0 | 0 | 0 | 0
STOG | 538.6 | 559.79 | 402.43 | 127.51 | 17.97 | 2.74
STWD | 948.26 | 844.57 | 621.72 | 1389.59 | 2532.17 | 2513.58
WT | 0 | 0 | 0.01 | 0.01 | 0.01 | 0.01
IGCC | 81.83 | 43.52 | 4.9 | 0 | 0 | 0
DemandResponse | 0 | 0 | 0 | 0 | 0 | 0
IGCC-CCS | 0 | 0 | 0 | 0 | 0 | 0
WT_off | 0 | 0 | 0 | 0 | 0 | 0
PseudoUnit | 0 | 0 | 0 | 0 | 0 | 0
FixedInterchange | 0 | 0 | 0 | 0 | 0 | 0
Fuel Cost by Reporting Type: EI_US
ReportingType | 2015 | 2020 | 2025 | 2030 | 2035 | 2040
BM | 138.49 | 396.77 | 590 | 557.53 | 748.03 | 33092.89
CC | 52856.68 | 64248.91 | 47708.14 | 26336.84 | 13587.11 | 4546.68
CSP | 0 | 0 | 0 | 0 | 0 | 0
CT | 43.06 | 72.94 | 63.82 | 44.72 | 3.7 | 0
Coal | 11046.7 | 1772.63 | 255.13 | 260.58 | 639.21 | 1010.25
Geo | 0 | 0 | 0 | 0 | 0 | 0
H | 0 | 0 | 0 | 0 | 0 | 0
LFG | 0.18 | 0.83 | 3.19 | 4.11 | 4.11 | 4.11
Nuc | 5902.64 | 6282.88 | 6675.55 | 6698.57 | 9214.26 | 10394.32
PS | 0 | 0 | 0 | 0 | 0 | 0
PV | 0 | 0 | 0 | 0 | 0 | 0
PeakG | 181.79 | 327.44 | 358.91 | 258.68 | 87.06 | 37.25
PeakO | 0 | 0 | 0 | 0 | 2.7 | 0
ST | 0 | 0 | 0 | 0 | 0 | 0
STOG | 319.84 | 300.76 | 149.9 | 70.68 | 16.12 | 1.88
STWD | 629.56 | 525.49 | 404.68 | 486.25 | 1518.23 | 1469.69
WT | 0 | 0 | 0 | 0.01 | 0.01 | 0.01
IGCC | 81.83 | 43.52 | 4.9 | 0 | 0 | 0
DemandResponse | 0 | 0 | 0 | 0 | 0 | 0
IGCC-CCS | 0 | 0 | 0 | 0 | 0 | 0
WT_off | 0 | 0 | 0 | 0 | 0 | 0
PseudoUnit | 0 | 0 | 0 | 0 | 0 | 0
FixedInterchange | 0 | 0 | 0 | 0 | 0 | 0
Fuel Cost by Reporting Type: EI_Canada
ReportingType | 2015 | 2020 | 2025 | 2030 | 2035 | 2040
BM | 0 | 0 | 0 | 0.89 | 3.74 | 206.78
CC | 435.58 | 275.66 | 81.87 | 3.51 | 0.33 | 2.62
CSP | 0 | 0 | 0 | 0 | 0 | 0
CT | 0 | 0.25 | 0 | 0 | 0 | 0
Coal | 9.54 | 0 | 0 | 0 | 0 | 0
Geo | 0 | 0 | 0 | 0 | 0 | 0
H | 0 | 0 | 0 | 0 | 0 | 0
LFG | 0.02 | 0.02 | 0.02 | 0.02 | 0.02 | 0.02
Nuc | 854.23 | 863.97 | 907.41 | 944.22 | 869.53 | 757.91
PS | 0 | 0 | 0 | 0 | 0 | 0
PV | 0 | 0 | 0 | 0 | 0 | 0
PeakG | 3.94 | 7.37 | 0 | 0 | 0 | 0
PeakO | 0 | 0 | 0 | 0 | 0 | 0
ST | 0 | 0 | 0 | 0 | 0 | 0
STOG | 0.66 | 0.66 | 0 | 0 | 0 | 0
STWD | 0.09 | 0.3 | 0.3 | 1.82 | 37.42 | 67.38
WT | 0 | 0 | 0 | 0 | 0 | 0
IGCC | 0 | 0 | 0 | 0 | 0 | 0
DemandResponse | 0 | 0 | 0 | 0 | 0 | 0
IGCC-CCS | 0 | 0 | 0 | 0 | 0 | 0
WT_off | 0 | 0 | 0 | 0 | 0 | 0
PseudoUnit | 0 | 0 | 0 | 0 | 0 | 0
FixedInterchange | 0 | 0 | 0 | 0 | 0 | 0
Fuel Cost by Reporting Type: EI
ReportingType | 2015 | 2020 | 2025 | 2030 | 2035 | 2040
BM | 138.49 | 396.77 | 590 | 558.43 | 751.77 | 33299.67
CC | 53292.26 | 64524.57 | 47790.01 | 26340.36 | 13587.44 | 4549.3
CSP | 0 | 0 | 0 | 0 | 0 | 0
CT | 43.06 | 73.19 | 63.82 | 44.72 | 3.7 | 0
Coal | 11056.24 | 1772.63 | 255.13 | 260.58 | 639.21 | 1010.25
Geo | 0 | 0 | 0 | 0 | 0 | 0
H | 0 | 0 | 0 | 0 | 0 | 0
LFG | 0.2 | 0.84 | 3.21 | 4.13 | 4.13 | 4.13
Nuc | 6756.88 | 7146.86 | 7582.96 | 7642.79 | 10083.79 | 11152.24
PS | 0 | 0 | 0 | 0 | 0 | 0
PV | 0 | 0 | 0 | 0 | 0 | 0
PeakG | 185.73 | 334.82 | 358.91 | 258.68 | 87.06 | 37.25
PeakO | 0 | 0 | 0 | 0 | 2.7 | 0
ST | 0 | 0 | 0 | 0 | 0 | 0
STOG | 320.5 | 301.42 | 149.9 | 70.68 | 16.12 | 1.88
STWD | 629.64 | 525.79 | 404.98 | 488.06 | 1555.65 | 1537.07
WT | 0 | 0 | 0 | 0.01 | 0.01 | 0.01
IGCC | 81.83 | 43.52 | 4.9 | 0 | 0 | 0
DemandResponse | 0 | 0 | 0 | 0 | 0 | 0
IGCC-CCS | 0 | 0 | 0 | 0 | 0 | 0
WT_off | 0 | 0 | 0 | 0 | 0 | 0
PseudoUnit | 0 | 0 | 0 | 0 | 0 | 0
FixedInterchange | 0 | 0 | 0 | 0 | 0 | 0
Fuel Cost by Reporting Type: Outside_EI
ReportingType | 2015 | 2020 | 2025 | 2030 | 2035 | 2040
BM | 9.8 | 9.82 | 15.51 | 53.32 | 93.87 | 3454.8
CC | 21561.14 | 24728.51 | 20156.89 | 10304.34 | 3705.76 | 1988.4
CSP | 0 | 0 | 0 | 0 | 0 | 0
CT | 0 | 0.14 | 1.16 | 0.36 | 0 | 0
Coal | 2275.16 | 902.23 | 301.33 | 89.65 | 113.19 | 200.72
Geo | 0 | 0 | 0 | 0 | 0 | 0
H | 0 | 0 | 0 | 0 | 0 | 0
LFG | 0.05 | 1.9 | 2.36 | 2.36 | 2.36 | 2.36
Nuc | 954.81 | 974.29 | 1035.18 | 1745.47 | 3888.9 | 4986.7
PS | 0 | 0 | 0 | 0 | 0 | 0
PV | 0 | 0 | 0 | 0 | 0 | 0
PeakG | 0.42 | 0.41 | 4.87 | 1.42 | 0.89 | 1.23
PeakO | 0 | 0 | 0 | 0 | 0 | 0
ST | 0 | 0 | 0 | 0 | 0 | 0
STOG | 218.1 | 258.37 | 252.54 | 56.83 | 1.84 | 0.86
STWD | 318.62 | 318.78 | 216.74 | 901.53 | 976.51 | 976.51
WT | 0 | 0 | 0 | 0 | 0 | 0
IGCC | 0 | 0 | 0 | 0 | 0 | 0
DemandResponse | 0 | 0 | 0 | 0 | 0 | 0
IGCC-CCS | 0 | 0 | 0 | 0 | 0 | 0
WT_off | 0 | 0 | 0 | 0 | 0 | 0
PseudoUnit | 0 | 0 | 0 | 0 | 0 | 0
FixedInterchange | 0 | 0 | 0 | 0 | 0 | 0
#7 | 0: Emission Cost ($million)
==== Emission Program: TitleIV_CAIRSO2 : (SO2) ====
Emission Cost by Reporting Type: Entergy
ReportingType | 2015 | 2020 | 2025 | 2030 | 2035 | 2040
BM | 0 | 0 | 0 | 0 | 0 | 0
CC | 0 | 0 | 0 | 0 | 0 | 0
CSP | 0 | 0 | 0 | 0 | 0 | 0
CT | 0 | 0 | 0 | 0 | 0 | 0
Coal | 4.16 | 0 | 0 | 0 | 0 | 0
Geo | 0 | 0 | 0 | 0 | 0 | 0
H | 0 | 0 | 0 | 0 | 0 | 0
LFG | 0 | 0 | 0 | 0 | 0 | 0
Nuc | 0 | 0 | 0 | 0 | 0 | 0
PS | 0 | 0 | 0 | 0 | 0 | 0
PV | 0 | 0 | 0 | 0 | 0 | 0
PeakG | 0 | 0 | 0 | 0 | 0 | 0
PeakO | 0 | 0 | 0 | 0 | 0 | 0
ST | 0 | 0 | 0 | 0 | 0 | 0
STOG | 0 | 0 | 0 | 0 | 0 | 0
STWD | 0 | 0 | 0 | 0 | 0 | 0
WT | 0 | 0 | 0 | 0 | 0 | 0
IGCC | 0 | 0 | 0 | 0 | 0 | 0
DemandResponse | 0 | 0 | 0 | 0 | 0 | 0
IGCC-CCS | 0 | 0 | 0 | 0 | 0 | 0
WT_off | 0 | 0 | 0 | 0 | 0 | 0
PseudoUnit | 0 | 0 | 0 | 0 | 0 | 0
FixedInterchange | 0 | 0 | 0 | 0 | 0 | 0
Emission Cost by Reporting Type: FRCC
ReportingType | 2015 | 2020 | 2025 | 2030 | 2035 | 2040
BM | 0 | 0 | 0 | 0 | 0 | 0
CC | 0 | 0 | 0 | 0 | 0 | 0
CSP | 0 | 0 | 0 | 0 | 0 | 0
CT | 0 | 0 | 0 | 0 | 0 | 0
Coal | 2.56 | 0 | 0 | 0 | 0 | 0
Geo | 0 | 0 | 0 | 0 | 0 | 0
H | 0 | 0 | 0 | 0 | 0 | 0
LFG | 0 | 0 | 0 | 0 | 0 | 0
Nuc | 0 | 0 | 0 | 0 | 0 | 0
PS | 0 | 0 | 0 | 0 | 0 | 0
PV | 0 | 0 | 0 | 0 | 0 | 0
PeakG | 0 | 0 | 0 | 0 | 0 | 0
PeakO | 0 | 0 | 0 | 0 | 0 | 0
ST | 0 | 0 | 0 | 0 | 0 | 0
STOG | 0 | 0 | 0 | 0 | 0 | 0
STWD | 0 | 0 | 0 | 0 | 0 | 0
WT | 0 | 0 | 0 | 0 | 0 | 0
IGCC | 0 | 0 | 0 | 0 | 0 | 0
DemandResponse | 0 | 0 | 0 | 0 | 0 | 0
IGCC-CCS | 0 | 0 | 0 | 0 | 0 | 0
WT_off | 0 | 0 | 0 | 0 | 0 | 0
PseudoUnit | 0 | 0 | 0 | 0 | 0 | 0
FixedInterchange | 0 | 0 | 0 | 0 | 0 | 0
Emission Cost by Reporting Type: MAPP_US
ReportingType | 2015 | 2020 | 2025 | 2030 | 2035 | 2040
BM | 0 | 0 | 0 | 0 | 0 | 0
CC | 0 | 0 | 0 | 0 | 0 | 0
CSP | 0 | 0 | 0 | 0 | 0 | 0
CT | 0 | 0 | 0 | 0 | 0 | 0
Coal | 0.23 | 0 | 0 | 0 | 0 | 0
Geo | 0 | 0 | 0 | 0 | 0 | 0
H | 0 | 0 | 0 | 0 | 0 | 0
LFG | 0 | 0 | 0 | 0 | 0 | 0
Nuc | 0 | 0 | 0 | 0 | 0 | 0
PS | 0 | 0 | 0 | 0 | 0 | 0
PV | 0 | 0 | 0 | 0 | 0 | 0
PeakG | 0 | 0 | 0 | 0 | 0 | 0
PeakO | 0 | 0 | 0 | 0 | 0 | 0
ST | 0 | 0 | 0 | 0 | 0 | 0
STOG | 0 | 0 | 0 | 0 | 0 | 0
STWD | 0 | 0 | 0 | 0 | 0 | 0
WT | 0 | 0 | 0 | 0 | 0 | 0
IGCC | 0 | 0 | 0 | 0 | 0 | 0
DemandResponse | 0 | 0 | 0 | 0 | 0 | 0
IGCC-CCS | 0 | 0 | 0 | 0 | 0 | 0
WT_off | 0 | 0 | 0 | 0 | 0 | 0
PseudoUnit | 0 | 0 | 0 | 0 | 0 | 0
FixedInterchange | 0 | 0 | 0 | 0 | 0 | 0
Emission Cost by Reporting Type: MISO_IN
ReportingType | 2015 | 2020 | 2025 | 2030 | 2035 | 2040
BM | 0 | 0 | 0 | 0 | 0 | 0
CC | 0 | 0 | 0 | 0 | 0 | 0
CSP | 0 | 0 | 0 | 0 | 0 | 0
CT | 0 | 0 | 0 | 0 | 0 | 0
Coal | 5.35 | 0 | 0 | 0 | 0 | 0
Geo | 0 | 0 | 0 | 0 | 0 | 0
H | 0 | 0 | 0 | 0 | 0 | 0
LFG | 0 | 0 | 0 | 0 | 0 | 0
Nuc | 0 | 0 | 0 | 0 | 0 | 0
PS | 0 | 0 | 0 | 0 | 0 | 0
PV | 0 | 0 | 0 | 0 | 0 | 0
PeakG | 0 | 0 | 0 | 0 | 0 | 0
PeakO | 0 | 0 | 0 | 0 | 0 | 0
ST | 0 | 0 | 0 | 0 | 0 | 0
STOG | 0 | 0 | 0 | 0 | 0 | 0
STWD | 0 | 0 | 0 | 0 | 0 | 0
WT | 0 | 0 | 0 | 0 | 0 | 0
IGCC | 0.04 | 0 | 0 | 0 | 0 | 0
DemandResponse | 0 | 0 | 0 | 0 | 0 | 0
IGCC-CCS | 0 | 0 | 0 | 0 | 0 | 0
WT_off | 0 | 0 | 0 | 0 | 0 | 0
PseudoUnit | 0 | 0 | 0 | 0 | 0 | 0
FixedInterchange | 0 | 0 | 0 | 0 | 0 | 0
Emission Cost by Reporting Type: MISO_MI
ReportingType | 2015 | 2020 | 2025 | 2030 | 2035 | 2040
BM | 0 | 0 | 0 | 0 | 0 | 0
CC | 0 | 0 | 0 | 0 | 0 | 0
CSP | 0 | 0 | 0 | 0 | 0 | 0
CT | 0 | 0 | 0 | 0 | 0 | 0
Coal | 3.49 | 0 | 0 | 0 | 0 | 0
Geo | 0 | 0 | 0 | 0 | 0 | 0
H | 0 | 0 | 0 | 0 | 0 | 0
LFG | 0 | 0 | 0 | 0 | 0 | 0
Nuc | 0 | 0 | 0 | 0 | 0 | 0
PS | 0 | 0 | 0 | 0 | 0 | 0
PV | 0 | 0 | 0 | 0 | 0 | 0
PeakG | 0 | 0 | 0 | 0 | 0 | 0
PeakO | 0 | 0 | 0 | 0 | 0 | 0
ST | 0 | 0 | 0 | 0 | 0 | 0
STOG | 0 | 0 | 0 | 0 | 0 | 0
STWD | 0 | 0 | 0 | 0 | 0 | 0
WT | 0 | 0 | 0 | 0 | 0 | 0
IGCC | 0 | 0 | 0 | 0 | 0 | 0
DemandResponse | 0 | 0 | 0 | 0 | 0 | 0
IGCC-CCS | 0 | 0 | 0 | 0 | 0 | 0
WT_off | 0 | 0 | 0 | 0 | 0 | 0
PseudoUnit | 0 | 0 | 0 | 0 | 0 | 0
FixedInterchange | 0 | 0 | 0 | 0 | 0 | 0
Emission Cost by Reporting Type: MISO_MO-IL
ReportingType | 2015 | 2020 | 2025 | 2030 | 2035 | 2040
BM | 0 | 0 | 0 | 0 | 0 | 0
CC | 0 | 0 | 0 | 0 | 0 | 0
CSP | 0 | 0 | 0 | 0 | 0 | 0
CT | 0 | 0 | 0 | 0 | 0 | 0
Coal | 8.96 | 0 | 0 | 0 | 0 | 0
Geo | 0 | 0 | 0 | 0 | 0 | 0
H | 0 | 0 | 0 | 0 | 0 | 0
LFG | 0 | 0 | 0 | 0 | 0 | 0
Nuc | 0 | 0 | 0 | 0 | 0 | 0
PS | 0 | 0 | 0 | 0 | 0 | 0
PV | 0 | 0 | 0 | 0 | 0 | 0
PeakG | 0 | 0 | 0 | 0 | 0 | 0
PeakO | 0 | 0 | 0 | 0 | 0 | 0
ST | 0 | 0 | 0 | 0 | 0 | 0
STOG | 0 | 0 | 0 | 0 | 0 | 0
STWD | 0 | 0 | 0 | 0 | 0 | 0
WT | 0 | 0 | 0 | 0 | 0 | 0
IGCC | 0 | 0 | 0 | 0 | 0 | 0
DemandResponse | 0 | 0 | 0 | 0 | 0 | 0
IGCC-CCS | 0 | 0 | 0 | 0 | 0 | 0
WT_off | 0 | 0 | 0 | 0 | 0 | 0
PseudoUnit | 0 | 0 | 0 | 0 | 0 | 0
FixedInterchange | 0 | 0 | 0 | 0 | 0 | 0
Emission Cost by Reporting Type: MISO_W
ReportingType | 2015 | 2020 | 2025 | 2030 | 2035 | 2040
BM | 0 | 0 | 0 | 0 | 0 | 0
CC | 0 | 0 | 0 | 0 | 0 | 0
CSP | 0 | 0 | 0 | 0 | 0 | 0
CT | 0 | 0 | 0 | 0 | 0 | 0
Coal | 4.45 | 0 | 0 | 0 | 0 | 0
Geo | 0 | 0 | 0 | 0 | 0 | 0
H | 0 | 0 | 0 | 0 | 0 | 0
LFG | 0 | 0 | 0 | 0 | 0 | 0
Nuc | 0 | 0 | 0 | 0 | 0 | 0
PS | 0 | 0 | 0 | 0 | 0 | 0
PV | 0 | 0 | 0 | 0 | 0 | 0
PeakG | 0 | 0 | 0 | 0 | 0 | 0
PeakO | 0 | 0 | 0 | 0 | 0 | 0
ST | 0 | 0 | 0 | 0 | 0 | 0
STOG | 0 | 0 | 0 | 0 | 0 | 0
STWD | 0 | 0 | 0 | 0 | 0 | 0
WT | 0 | 0 | 0 | 0 | 0 | 0
IGCC | 0 | 0 | 0 | 0 | 0 | 0
DemandResponse | 0 | 0 | 0 | 0 | 0 | 0
IGCC-CCS | 0 | 0 | 0 | 0 | 0 | 0
WT_off | 0 | 0 | 0 | 0 | 0 | 0
PseudoUnit | 0 | 0 | 0 | 0 | 0 | 0
FixedInterchange | 0 | 0 | 0 | 0 | 0 | 0
Emission Cost by Reporting Type: MISO_WUMS
ReportingType | 2015 | 2020 | 2025 | 2030 | 2035 | 2040
BM | 0 | 0 | 0 | 0 | 0 | 0
CC | 0 | 0 | 0 | 0 | 0 | 0
CSP | 0 | 0 | 0 | 0 | 0 | 0
CT | 0 | 0 | 0 | 0 | 0 | 0
Coal | 0.26 | 0 | 0 | 0 | 0 | 0
Geo | 0 | 0 | 0 | 0 | 0 | 0
H | 0 | 0 | 0 | 0 | 0 | 0
LFG | 0 | 0 | 0 | 0 | 0 | 0
Nuc | 0 | 0 | 0 | 0 | 0 | 0
PS | 0 | 0 | 0 | 0 | 0 | 0
PV | 0 | 0 | 0 | 0 | 0 | 0
PeakG | 0 | 0 | 0 | 0 | 0 | 0
PeakO | 0 | 0 | 0 | 0 | 0 | 0
ST | 0 | 0 | 0 | 0 | 0 | 0
STOG | 0 | 0 | 0 | 0 | 0 | 0
STWD | 0 | 0 | 0 | 0 | 0 | 0
WT | 0 | 0 | 0 | 0 | 0 | 0
IGCC | 0 | 0 | 0 | 0 | 0 | 0
DemandResponse | 0 | 0 | 0 | 0 | 0 | 0
IGCC-CCS | 0 | 0 | 0 | 0 | 0 | 0
WT_off | 0 | 0 | 0 | 0 | 0 | 0
PseudoUnit | 0 | 0 | 0 | 0 | 0 | 0
FixedInterchange | 0 | 0 | 0 | 0 | 0 | 0
Emission Cost by Reporting Type: Nebraska
ReportingType | 2015 | 2020 | 2025 | 2030 | 2035 | 2040
BM | 0 | 0 | 0 | 0 | 0 | 0
CC | 0 | 0 | 0 | 0 | 0 | 0
CSP | 0 | 0 | 0 | 0 | 0 | 0
CT | 0 | 0 | 0 | 0 | 0 | 0
Coal | 0.84 | 0 | 0 | 0 | 0 | 0
Geo | 0 | 0 | 0 | 0 | 0 | 0
H | 0 | 0 | 0 | 0 | 0 | 0
LFG | 0 | 0 | 0 | 0 | 0 | 0
Nuc | 0 | 0 | 0 | 0 | 0 | 0
PS | 0 | 0 | 0 | 0 | 0 | 0
PV | 0 | 0 | 0 | 0 | 0 | 0
PeakG | 0 | 0 | 0 | 0 | 0 | 0
PeakO | 0 | 0 | 0 | 0 | 0 | 0
ST | 0 | 0 | 0 | 0 | 0 | 0
STOG | 0 | 0 | 0 | 0 | 0 | 0
STWD | 0 | 0 | 0 | 0 | 0 | 0
WT | 0 | 0 | 0 | 0 | 0 | 0
IGCC | 0 | 0 | 0 | 0 | 0 | 0
DemandResponse | 0 | 0 | 0 | 0 | 0 | 0
IGCC-CCS | 0 | 0 | 0 | 0 | 0 | 0
WT_off | 0 | 0 | 0 | 0 | 0 | 0
PseudoUnit | 0 | 0 | 0 | 0 | 0 | 0
FixedInterchange | 0 | 0 | 0 | 0 | 0 | 0
Emission Cost by Reporting Type: NEISO
ReportingType | 2015 | 2020 | 2025 | 2030 | 2035 | 2040
BM | 0 | 0 | 0 | 0 | 0 | 0
CC | 0 | 0 | 0 | 0 | 0 | 0
CSP | 0 | 0 | 0 | 0 | 0 | 0
CT | 0 | 0 | 0 | 0 | 0 | 0
Coal | 0 | 0 | 0 | 0 | 0 | 0
Geo | 0 | 0 | 0 | 0 | 0 | 0
H | 0 | 0 | 0 | 0 | 0 | 0
LFG | 0 | 0 | 0 | 0 | 0 | 0
Nuc | 0 | 0 | 0 | 0 | 0 | 0
PS | 0 | 0 | 0 | 0 | 0 | 0
PV | 0 | 0 | 0 | 0 | 0 | 0
PeakG | 0 | 0 | 0 | 0 | 0 | 0
PeakO | 0 | 0 | 0 | 0 | 0 | 0
ST | 0 | 0 | 0 | 0 | 0 | 0
STOG | 0 | 0 | 0 | 0 | 0 | 0
STWD | 0 | 0 | 0 | 0 | 0 | 0
WT | 0 | 0 | 0 | 0 | 0 | 0
IGCC | 0 | 0 | 0 | 0 | 0 | 0
DemandResponse | 0 | 0 | 0 | 0 | 0 | 0
IGCC-CCS | 0 | 0 | 0 | 0 | 0 | 0
WT_off | 0 | 0 | 0 | 0 | 0 | 0
PseudoUnit | 0 | 0 | 0 | 0 | 0 | 0
FixedInterchange | 0 | 0 | 0 | 0 | 0 | 0
Emission Cost by Reporting Type: NonRTO_Midwest
ReportingType | 2015 | 2020 | 2025 | 2030 | 2035 | 2040
BM | 0 | 0 | 0 | 0 | 0 | 0
CC | 0 | 0 | 0 | 0 | 0 | 0
CSP | 0 | 0 | 0 | 0 | 0 | 0
CT | 0 | 0 | 0 | 0 | 0 | 0
Coal | 2.79 | 0 | 0 | 0 | 0 | 0
Geo | 0 | 0 | 0 | 0 | 0 | 0
H | 0 | 0 | 0 | 0 | 0 | 0
LFG | 0 | 0 | 0 | 0 | 0 | 0
Nuc | 0 | 0 | 0 | 0 | 0 | 0
PS | 0 | 0 | 0 | 0 | 0 | 0
PV | 0 | 0 | 0 | 0 | 0 | 0
PeakG | 0 | 0 | 0 | 0 | 0 | 0
PeakO | 0 | 0 | 0 | 0 | 0 | 0
ST | 0 | 0 | 0 | 0 | 0 | 0
STOG | 0 | 0 | 0 | 0 | 0 | 0
STWD | 0 | 0 | 0 | 0 | 0 | 0
WT | 0 | 0 | 0 | 0 | 0 | 0
IGCC | 0 | 0 | 0 | 0 | 0 | 0
DemandResponse | 0 | 0 | 0 | 0 | 0 | 0
IGCC-CCS | 0 | 0 | 0 | 0 | 0 | 0
WT_off | 0 | 0 | 0 | 0 | 0 | 0
PseudoUnit | 0 | 0 | 0 | 0 | 0 | 0
FixedInterchange | 0 | 0 | 0 | 0 | 0 | 0
Emission Cost by Reporting Type: NYISO_A-F
ReportingType | 2015 | 2020 | 2025 | 2030 | 2035 | 2040
BM | 0 | 0 | 0 | 0 | 0 | 0
CC | 0 | 0 | 0 | 0 | 0 | 0
CSP | 0 | 0 | 0 | 0 | 0 | 0
CT | 0 | 0 | 0 | 0 | 0 | 0
Coal | 0 | 0 | 0 | 0 | 0 | 0
Geo | 0 | 0 | 0 | 0 | 0 | 0
H | 0 | 0 | 0 | 0 | 0 | 0
LFG | 0 | 0 | 0 | 0 | 0 | 0
Nuc | 0 | 0 | 0 | 0 | 0 | 0
PS | 0 | 0 | 0 | 0 | 0 | 0
PV | 0 | 0 | 0 | 0 | 0 | 0
PeakG | 0 | 0 | 0 | 0 | 0 | 0
PeakO | 0 | 0 | 0 | 0 | 0 | 0
ST | 0 | 0 | 0 | 0 | 0 | 0
STOG | 0 | 0 | 0 | 0 | 0 | 0
STWD | 0 | 0 | 0 | 0 | 0 | 0
WT | 0 | 0 | 0 | 0 | 0 | 0
IGCC | 0 | 0 | 0 | 0 | 0 | 0
DemandResponse | 0 | 0 | 0 | 0 | 0 | 0
IGCC-CCS | 0 | 0 | 0 | 0 | 0 | 0
WT_off | 0 | 0 | 0 | 0 | 0 | 0
PseudoUnit | 0 | 0 | 0 | 0 | 0 | 0
FixedInterchange | 0 | 0 | 0 | 0 | 0 | 0
Emission Cost by Reporting Type: NYISO_G-I
ReportingType | 2015 | 2020 | 2025 | 2030 | 2035 | 2040
BM | 0 | 0 | 0 | 0 | 0 | 0
CC | 0 | 0 | 0 | 0 | 0 | 0
CSP | 0 | 0 | 0 | 0 | 0 | 0
CT | 0 | 0 | 0 | 0 | 0 | 0
Coal | 0 | 0 | 0 | 0 | 0 | 0
Geo | 0 | 0 | 0 | 0 | 0 | 0
H | 0 | 0 | 0 | 0 | 0 | 0
LFG | 0 | 0 | 0 | 0 | 0 | 0
Nuc | 0 | 0 | 0 | 0 | 0 | 0
PS | 0 | 0 | 0 | 0 | 0 | 0
PV | 0 | 0 | 0 | 0 | 0 | 0
PeakG | 0 | 0 | 0 | 0 | 0 | 0
PeakO | 0 | 0 | 0 | 0 | 0 | 0
ST | 0 | 0 | 0 | 0 | 0 | 0
STOG | 0 | 0 | 0 | 0 | 0 | 0
STWD | 0 | 0 | 0 | 0 | 0 | 0
WT | 0 | 0 | 0 | 0 | 0 | 0
IGCC | 0 | 0 | 0 | 0 | 0 | 0
DemandResponse | 0 | 0 | 0 | 0 | 0 | 0
IGCC-CCS | 0 | 0 | 0 | 0 | 0 | 0
WT_off | 0 | 0 | 0 | 0 | 0 | 0
PseudoUnit | 0 | 0 | 0 | 0 | 0 | 0
FixedInterchange | 0 | 0 | 0 | 0 | 0 | 0
Emission Cost by Reporting Type: NYISO_J-K
ReportingType | 2015 | 2020 | 2025 | 2030 | 2035 | 2040
BM | 0 | 0 | 0 | 0 | 0 | 0
CC | 0 | 0 | 0 | 0 | 0 | 0
CSP | 0 | 0 | 0 | 0 | 0 | 0
CT | 0 | 0 | 0 | 0 | 0 | 0
Coal | 0 | 0 | 0 | 0 | 0 | 0
Geo | 0 | 0 | 0 | 0 | 0 | 0
H | 0 | 0 | 0 | 0 | 0 | 0
LFG | 0 | 0 | 0 | 0 | 0 | 0
Nuc | 0 | 0 | 0 | 0 | 0 | 0
PS | 0 | 0 | 0 | 0 | 0 | 0
PV | 0 | 0 | 0 | 0 | 0 | 0
PeakG | 0 | 0 | 0 | 0 | 0 | 0
PeakO | 0 | 0 | 0 | 0 | 0 | 0
ST | 0 | 0 | 0 | 0 | 0 | 0
STOG | 0 | 0 | 0 | 0 | 0 | 0
STWD | 0 | 0 | 0 | 0 | 0 | 0
WT | 0 | 0 | 0 | 0 | 0 | 0
IGCC | 0 | 0 | 0 | 0 | 0 | 0
DemandResponse | 0 | 0 | 0 | 0 | 0 | 0
IGCC-CCS | 0 | 0 | 0 | 0 | 0 | 0
WT_off | 0 | 0 | 0 | 0 | 0 | 0
PseudoUnit | 0 | 0 | 0 | 0 | 0 | 0
FixedInterchange | 0 | 0 | 0 | 0 | 0 | 0
Emission Cost by Reporting Type: PJM_E
ReportingType | 2015 | 2020 | 2025 | 2030 | 2035 | 2040
BM | 0 | 0 | 0 | 0 | 0 | 0
CC | 0 | 0 | 0 | 0 | 0 | 0
CSP | 0 | 0 | 0 | 0 | 0 | 0
CT | 0 | 0 | 0 | 0 | 0 | 0
Coal | 0.01 | 0 | 0 | 0 | 0 | 0
Geo | 0 | 0 | 0 | 0 | 0 | 0
H | 0 | 0 | 0 | 0 | 0 | 0
LFG | 0 | 0 | 0 | 0 | 0 | 0
Nuc | 0 | 0 | 0 | 0 | 0 | 0
PS | 0 | 0 | 0 | 0 | 0 | 0
PV | 0 | 0 | 0 | 0 | 0 | 0
PeakG | 0 | 0 | 0 | 0 | 0 | 0
PeakO | 0 | 0 | 0 | 0 | 0 | 0
ST | 0 | 0 | 0 | 0 | 0 | 0
STOG | 0 | 0 | 0 | 0 | 0 | 0
STWD | 0 | 0 | 0 | 0 | 0 | 0
WT | 0 | 0 | 0 | 0 | 0 | 0
IGCC | 0 | 0 | 0 | 0 | 0 | 0
DemandResponse | 0 | 0 | 0 | 0 | 0 | 0
IGCC-CCS | 0 | 0 | 0 | 0 | 0 | 0
WT_off | 0 | 0 | 0 | 0 | 0 | 0
PseudoUnit | 0 | 0 | 0 | 0 | 0 | 0
FixedInterchange | 0 | 0 | 0 | 0 | 0 | 0
Emission Cost by Reporting Type: PJM_ROM
ReportingType | 2015 | 2020 | 2025 | 2030 | 2035 | 2040
BM | 0 | 0 | 0 | 0 | 0 | 0
CC | 0 | 0 | 0 | 0 | 0 | 0
CSP | 0 | 0 | 0 | 0 | 0 | 0
CT | 0 | 0 | 0 | 0 | 0 | 0
Coal | 3.46 | 0 | 0 | 0 | 0 | 0
Geo | 0 | 0 | 0 | 0 | 0 | 0
H | 0 | 0 | 0 | 0 | 0 | 0
LFG | 0 | 0 | 0 | 0 | 0 | 0
Nuc | 0 | 0 | 0 | 0 | 0 | 0
PS | 0 | 0 | 0 | 0 | 0 | 0
PV | 0 | 0 | 0 | 0 | 0 | 0
PeakG | 0 | 0 | 0 | 0 | 0 | 0
PeakO | 0 | 0 | 0 | 0 | 0 | 0
ST | 0 | 0 | 0 | 0 | 0 | 0
STOG | 0 | 0 | 0 | 0 | 0 | 0
STWD | 0 | 0 | 0 | 0 | 0 | 0
WT | 0 | 0 | 0 | 0 | 0 | 0
IGCC | 0 | 0 | 0 | 0 | 0 | 0
DemandResponse | 0 | 0 | 0 | 0 | 0 | 0
IGCC-CCS | 0 | 0 | 0 | 0 | 0 | 0
WT_off | 0 | 0 | 0 | 0 | 0 | 0
PseudoUnit | 0 | 0 | 0 | 0 | 0 | 0
FixedInterchange | 0 | 0 | 0 | 0 | 0 | 0
Emission Cost by Reporting Type: PJM_ROR
ReportingType | 2015 | 2020 | 2025 | 2030 | 2035 | 2040
BM | 0 | 0 | 0 | 0 | 0 | 0
CC | 0 | 0 | 0 | 0 | 0 | 0
CSP | 0 | 0 | 0 | 0 | 0 | 0
CT | 0 | 0 | 0 | 0 | 0 | 0
Coal | 22.16 | 0 | 0 | 0 | 0 | 0
Geo | 0 | 0 | 0 | 0 | 0 | 0
H | 0 | 0 | 0 | 0 | 0 | 0
LFG | 0 | 0 | 0 | 0 | 0 | 0
Nuc | 0 | 0 | 0 | 0 | 0 | 0
PS | 0 | 0 | 0 | 0 | 0 | 0
PV | 0 | 0 | 0 | 0 | 0 | 0
PeakG | 0 | 0 | 0 | 0 | 0 | 0
PeakO | 0 | 0 | 0 | 0 | 0 | 0
ST | 0 | 0 | 0 | 0 | 0 | 0
STOG | 0 | 0 | 0 | 0 | 0 | 0
STWD | 0 | 0 | 0 | 0 | 0 | 0
WT | 0 | 0 | 0 | 0 | 0 | 0
IGCC | 0 | 0 | 0 | 0 | 0 | 0
DemandResponse | 0 | 0 | 0 | 0 | 0 | 0
IGCC-CCS | 0 | 0 | 0 | 0 | 0 | 0
WT_off | 0 | 0 | 0 | 0 | 0 | 0
PseudoUnit | 0 | 0 | 0 | 0 | 0 | 0
FixedInterchange | 0 | 0 | 0 | 0 | 0 | 0
Emission Cost by Reporting Type: SOCO
ReportingType | 2015 | 2020 | 2025 | 2030 | 2035 | 2040
BM | 0 | 0 | 0 | 0 | 0 | 0
CC | 0 | 0 | 0 | 0 | 0 | 0
CSP | 0 | 0 | 0 | 0 | 0 | 0
CT | 0 | 0 | 0 | 0 | 0 | 0
Coal | 3.84 | 0 | 0 | 0 | 0 | 0
Geo | 0 | 0 | 0 | 0 | 0 | 0
H | 0 | 0 | 0 | 0 | 0 | 0
LFG | 0 | 0 | 0 | 0 | 0 | 0
Nuc | 0 | 0 | 0 | 0 | 0 | 0
PS | 0 | 0 | 0 | 0 | 0 | 0
PV | 0 | 0 | 0 | 0 | 0 | 0
PeakG | 0 | 0 | 0 | 0 | 0 | 0
PeakO | 0 | 0 | 0 | 0 | 0 | 0
ST | 0 | 0 | 0 | 0 | 0 | 0
STOG | 0 | 0 | 0 | 0 | 0 | 0
STWD | 0 | 0 | 0 | 0 | 0 | 0
WT | 0 | 0 | 0 | 0 | 0 | 0
IGCC | 0 | 0 | 0 | 0 | 0 | 0
DemandResponse | 0 | 0 | 0 | 0 | 0 | 0
IGCC-CCS | 0 | 0 | 0 | 0 | 0 | 0
WT_off | 0 | 0 | 0 | 0 | 0 | 0
PseudoUnit | 0 | 0 | 0 | 0 | 0 | 0
FixedInterchange | 0 | 0 | 0 | 0 | 0 | 0
Emission Cost by Reporting Type: SPP_N
ReportingType | 2015 | 2020 | 2025 | 2030 | 2035 | 2040
BM | 0 | 0 | 0 | 0 | 0 | 0
CC | 0 | 0 | 0 | 0 | 0 | 0
CSP | 0 | 0 | 0 | 0 | 0 | 0
CT | 0 | 0 | 0 | 0 | 0 | 0
Coal | 0.79 | 0 | 0 | 0 | 0 | 0
Geo | 0 | 0 | 0 | 0 | 0 | 0
H | 0 | 0 | 0 | 0 | 0 | 0
LFG | 0 | 0 | 0 | 0 | 0 | 0
Nuc | 0 | 0 | 0 | 0 | 0 | 0
PS | 0 | 0 | 0 | 0 | 0 | 0
PV | 0 | 0 | 0 | 0 | 0 | 0
PeakG | 0 | 0 | 0 | 0 | 0 | 0
PeakO | 0 | 0 | 0 | 0 | 0 | 0
ST | 0 | 0 | 0 | 0 | 0 | 0
STOG | 0 | 0 | 0 | 0 | 0 | 0
STWD | 0 | 0 | 0 | 0 | 0 | 0
WT | 0 | 0 | 0 | 0 | 0 | 0
IGCC | 0 | 0 | 0 | 0 | 0 | 0
DemandResponse | 0 | 0 | 0 | 0 | 0 | 0
IGCC-CCS | 0 | 0 | 0 | 0 | 0 | 0
WT_off | 0 | 0 | 0 | 0 | 0 | 0
PseudoUnit | 0 | 0 | 0 | 0 | 0 | 0
FixedInterchange | 0 | 0 | 0 | 0 | 0 | 0
Emission Cost by Reporting Type: SPP_S
ReportingType | 2015 | 2020 | 2025 | 2030 | 2035 | 2040
BM | 0 | 0 | 0 | 0 | 0 | 0
CC | 0 | 0 | 0 | 0 | 0 | 0
CSP | 0 | 0 | 0 | 0 | 0 | 0
CT | 0 | 0 | 0 | 0 | 0 | 0
Coal | 3.31 | 0 | 0 | 0 | 0 | 0
Geo | 0 | 0 | 0 | 0 | 0 | 0
H | 0 | 0 | 0 | 0 | 0 | 0
LFG | 0 | 0 | 0 | 0 | 0 | 0
Nuc | 0 | 0 | 0 | 0 | 0 | 0
PS | 0 | 0 | 0 | 0 | 0 | 0
PV | 0 | 0 | 0 | 0 | 0 | 0
PeakG | 0 | 0 | 0 | 0 | 0 | 0
PeakO | 0 | 0 | 0 | 0 | 0 | 0
ST | 0 | 0 | 0 | 0 | 0 | 0
STOG | 0 | 0 | 0 | 0 | 0 | 0
STWD | 0 | 0 | 0 | 0 | 0 | 0
WT | 0 | 0 | 0 | 0 | 0 | 0
IGCC | 0 | 0 | 0 | 0 | 0 | 0
DemandResponse | 0 | 0 | 0 | 0 | 0 | 0
IGCC-CCS | 0 | 0 | 0 | 0 | 0 | 0
WT_off | 0 | 0 | 0 | 0 | 0 | 0
PseudoUnit | 0 | 0 | 0 | 0 | 0 | 0
FixedInterchange | 0 | 0 | 0 | 0 | 0 | 0
Emission Cost by Reporting Type: TVA
ReportingType | 2015 | 2020 | 2025 | 2030 | 2035 | 2040
BM | 0 | 0 | 0 | 0 | 0 | 0
CC | 0 | 0 | 0 | 0 | 0 | 0
CSP | 0 | 0 | 0 | 0 | 0 | 0
CT | 0 | 0 | 0 | 0 | 0 | 0
Coal | 3.96 | 0 | 0 | 0 | 0 | 0
Geo | 0 | 0 | 0 | 0 | 0 | 0
H | 0 | 0 | 0 | 0 | 0 | 0
LFG | 0 | 0 | 0 | 0 | 0 | 0
Nuc | 0 | 0 | 0 | 0 | 0 | 0
PS | 0 | 0 | 0 | 0 | 0 | 0
PV | 0 | 0 | 0 | 0 | 0 | 0
PeakG | 0 | 0 | 0 | 0 | 0 | 0
PeakO | 0 | 0 | 0 | 0 | 0 | 0
ST | 0 | 0 | 0 | 0 | 0 | 0
STOG | 0 | 0 | 0 | 0 | 0 | 0
STWD | 0 | 0 | 0 | 0 | 0 | 0
WT | 0 | 0 | 0 | 0 | 0 | 0
IGCC | 0 | 0 | 0 | 0 | 0 | 0
DemandResponse | 0 | 0 | 0 | 0 | 0 | 0
IGCC-CCS | 0 | 0 | 0 | 0 | 0 | 0
WT_off | 0 | 0 | 0 | 0 | 0 | 0
PseudoUnit | 0 | 0 | 0 | 0 | 0 | 0
FixedInterchange | 0 | 0 | 0 | 0 | 0 | 0
Emission Cost by Reporting Type: TVA_Transmission
ReportingType | 2015 | 2020 | 2025 | 2030 | 2035 | 2040
BM | 0 | 0 | 0 | 0 | 0 | 0
CC | 0 | 0 | 0 | 0 | 0 | 0
CSP | 0 | 0 | 0 | 0 | 0 | 0
CT | 0 | 0 | 0 | 0 | 0 | 0
Coal | 0 | 0 | 0 | 0 | 0 | 0
Geo | 0 | 0 | 0 | 0 | 0 | 0
H | 0 | 0 | 0 | 0 | 0 | 0
LFG | 0 | 0 | 0 | 0 | 0 | 0
Nuc | 0 | 0 | 0 | 0 | 0 | 0
PS | 0 | 0 | 0 | 0 | 0 | 0
PV | 0 | 0 | 0 | 0 | 0 | 0
PeakG | 0 | 0 | 0 | 0 | 0 | 0
PeakO | 0 | 0 | 0 | 0 | 0 | 0
ST | 0 | 0 | 0 | 0 | 0 | 0
STOG | 0 | 0 | 0 | 0 | 0 | 0
STWD | 0 | 0 | 0 | 0 | 0 | 0
WT | 0 | 0 | 0 | 0 | 0 | 0
IGCC | 0 | 0 | 0 | 0 | 0 | 0
DemandResponse | 0 | 0 | 0 | 0 | 0 | 0
IGCC-CCS | 0 | 0 | 0 | 0 | 0 | 0
WT_off | 0 | 0 | 0 | 0 | 0 | 0
PseudoUnit | 0 | 0 | 0 | 0 | 0 | 0
FixedInterchange | 0 | 0 | 0 | 0 | 0 | 0
Emission Cost by Reporting Type: VACAR
ReportingType | 2015 | 2020 | 2025 | 2030 | 2035 | 2040
BM | 0 | 0 | 0 | 0 | 0 | 0
CC | 0 | 0 | 0 | 0 | 0 | 0
CSP | 0 | 0 | 0 | 0 | 0 | 0
CT | 0 | 0 | 0 | 0 | 0 | 0
Coal | 0.46 | 0 | 0 | 0 | 0 | 0
Geo | 0 | 0 | 0 | 0 | 0 | 0
H | 0 | 0 | 0 | 0 | 0 | 0
LFG | 0 | 0 | 0 | 0 | 0 | 0
Nuc | 0 | 0 | 0 | 0 | 0 | 0
PS | 0 | 0 | 0 | 0 | 0 | 0
PV | 0 | 0 | 0 | 0 | 0 | 0
PeakG | 0 | 0 | 0 | 0 | 0 | 0
PeakO | 0 | 0 | 0 | 0 | 0 | 0
ST | 0 | 0 | 0 | 0 | 0 | 0
STOG | 0 | 0 | 0 | 0 | 0 | 0
STWD | 0 | 0 | 0 | 0 | 0 | 0
WT | 0 | 0 | 0 | 0 | 0 | 0
IGCC | 0 | 0 | 0 | 0 | 0 | 0
DemandResponse | 0 | 0 | 0 | 0 | 0 | 0
IGCC-CCS | 0 | 0 | 0 | 0 | 0 | 0
WT_off | 0 | 0 | 0 | 0 | 0 | 0
PseudoUnit | 0 | 0 | 0 | 0 | 0 | 0
FixedInterchange | 0 | 0 | 0 | 0 | 0 | 0
Emission Cost by Reporting Type: IESO
ReportingType | 2015 | 2020 | 2025 | 2030 | 2035 | 2040
BM | 0 | 0 | 0 | 0 | 0 | 0
CC | 0 | 0 | 0 | 0 | 0 | 0
CSP | 0 | 0 | 0 | 0 | 0 | 0
CT | 0 | 0 | 0 | 0 | 0 | 0
Coal | 0 | 0 | 0 | 0 | 0 | 0
Geo | 0 | 0 | 0 | 0 | 0 | 0
H | 0 | 0 | 0 | 0 | 0 | 0
LFG | 0 | 0 | 0 | 0 | 0 | 0
Nuc | 0 | 0 | 0 | 0 | 0 | 0
PS | 0 | 0 | 0 | 0 | 0 | 0
PV | 0 | 0 | 0 | 0 | 0 | 0
PeakG | 0 | 0 | 0 | 0 | 0 | 0
PeakO | 0 | 0 | 0 | 0 | 0 | 0
ST | 0 | 0 | 0 | 0 | 0 | 0
STOG | 0 | 0 | 0 | 0 | 0 | 0
STWD | 0 | 0 | 0 | 0 | 0 | 0
WT | 0 | 0 | 0 | 0 | 0 | 0
IGCC | 0 | 0 | 0 | 0 | 0 | 0
DemandResponse | 0 | 0 | 0 | 0 | 0 | 0
IGCC-CCS | 0 | 0 | 0 | 0 | 0 | 0
WT_off | 0 | 0 | 0 | 0 | 0 | 0
PseudoUnit | 0 | 0 | 0 | 0 | 0 | 0
FixedInterchange | 0 | 0 | 0 | 0 | 0 | 0
Emission Cost by Reporting Type: MAPP_CA
ReportingType | 2015 | 2020 | 2025 | 2030 | 2035 | 2040
BM | 0 | 0 | 0 | 0 | 0 | 0
CC | 0 | 0 | 0 | 0 | 0 | 0
CSP | 0 | 0 | 0 | 0 | 0 | 0
CT | 0 | 0 | 0 | 0 | 0 | 0
Coal | 0 | 0 | 0 | 0 | 0 | 0
Geo | 0 | 0 | 0 | 0 | 0 | 0
H | 0 | 0 | 0 | 0 | 0 | 0
LFG | 0 | 0 | 0 | 0 | 0 | 0
Nuc | 0 | 0 | 0 | 0 | 0 | 0
PS | 0 | 0 | 0 | 0 | 0 | 0
PV | 0 | 0 | 0 | 0 | 0 | 0
PeakG | 0 | 0 | 0 | 0 | 0 | 0
PeakO | 0 | 0 | 0 | 0 | 0 | 0
ST | 0 | 0 | 0 | 0 | 0 | 0
STOG | 0 | 0 | 0 | 0 | 0 | 0
STWD | 0 | 0 | 0 | 0 | 0 | 0
WT | 0 | 0 | 0 | 0 | 0 | 0
IGCC | 0 | 0 | 0 | 0 | 0 | 0
DemandResponse | 0 | 0 | 0 | 0 | 0 | 0
IGCC-CCS | 0 | 0 | 0 | 0 | 0 | 0
WT_off | 0 | 0 | 0 | 0 | 0 | 0
PseudoUnit | 0 | 0 | 0 | 0 | 0 | 0
FixedInterchange | 0 | 0 | 0 | 0 | 0 | 0
Emission Cost by Reporting Type: AZ_NM_SNV_Coal
ReportingType | 2015 | 2020 | 2025 | 2030 | 2035 | 2040
BM | 0 | 0 | 0 | 0 | 0 | 0
CC | 0 | 0 | 0 | 0 | 0 | 0
CSP | 0 | 0 | 0 | 0 | 0 | 0
CT | 0 | 0 | 0 | 0 | 0 | 0
Coal | 0.16 | 0 | 0 | 0 | 0 | 0
Geo | 0 | 0 | 0 | 0 | 0 | 0
H | 0 | 0 | 0 | 0 | 0 | 0
LFG | 0 | 0 | 0 | 0 | 0 | 0
Nuc | 0 | 0 | 0 | 0 | 0 | 0
PS | 0 | 0 | 0 | 0 | 0 | 0
PV | 0 | 0 | 0 | 0 | 0 | 0
PeakG | 0 | 0 | 0 | 0 | 0 | 0
PeakO | 0 | 0 | 0 | 0 | 0 | 0
ST | 0 | 0 | 0 | 0 | 0 | 0
STOG | 0 | 0 | 0 | 0 | 0 | 0
STWD | 0 | 0 | 0 | 0 | 0 | 0
WT | 0 | 0 | 0 | 0 | 0 | 0
IGCC | 0 | 0 | 0 | 0 | 0 | 0
DemandResponse | 0 | 0 | 0 | 0 | 0 | 0
IGCC-CCS | 0 | 0 | 0 | 0 | 0 | 0
WT_off | 0 | 0 | 0 | 0 | 0 | 0
PseudoUnit | 0 | 0 | 0 | 0 | 0 | 0
FixedInterchange | 0 | 0 | 0 | 0 | 0 | 0
Emission Cost by Reporting Type: AZ_NM_SNV_Gas
ReportingType | 2015 | 2020 | 2025 | 2030 | 2035 | 2040
BM | 0 | 0 | 0 | 0 | 0 | 0
CC | 0 | 0 | 0 | 0 | 0 | 0
CSP | 0 | 0 | 0 | 0 | 0 | 0
CT | 0 | 0 | 0 | 0 | 0 | 0
Coal | 0 | 0 | 0 | 0 | 0 | 0
Geo | 0 | 0 | 0 | 0 | 0 | 0
H | 0 | 0 | 0 | 0 | 0 | 0
LFG | 0 | 0 | 0 | 0 | 0 | 0
Nuc | 0 | 0 | 0 | 0 | 0 | 0
PS | 0 | 0 | 0 | 0 | 0 | 0
PV | 0 | 0 | 0 | 0 | 0 | 0
PeakG | 0 | 0 | 0 | 0 | 0 | 0
PeakO | 0 | 0 | 0 | 0 | 0 | 0
ST | 0 | 0 | 0 | 0 | 0 | 0
STOG | 0 | 0 | 0 | 0 | 0 | 0
STWD | 0 | 0 | 0 | 0 | 0 | 0
WT | 0 | 0 | 0 | 0 | 0 | 0
IGCC | 0 | 0 | 0 | 0 | 0 | 0
DemandResponse | 0 | 0 | 0 | 0 | 0 | 0
IGCC-CCS | 0 | 0 | 0 | 0 | 0 | 0
WT_off | 0 | 0 | 0 | 0 | 0 | 0
PseudoUnit | 0 | 0 | 0 | 0 | 0 | 0
FixedInterchange | 0 | 0 | 0 | 0 | 0 | 0
Emission Cost by Reporting Type: AZ_NM_SNV_NucRenew
ReportingType | 2015 | 2020 | 2025 | 2030 | 2035 | 2040
BM | 0 | 0 | 0 | 0 | 0 | 0
CC | 0 | 0 | 0 | 0 | 0 | 0
CSP | 0 | 0 | 0 | 0 | 0 | 0
CT | 0 | 0 | 0 | 0 | 0 | 0
Coal | 0 | 0 | 0 | 0 | 0 | 0
Geo | 0 | 0 | 0 | 0 | 0 | 0
H | 0 | 0 | 0 | 0 | 0 | 0
LFG | 0 | 0 | 0 | 0 | 0 | 0
Nuc | 0 | 0 | 0 | 0 | 0 | 0
PS | 0 | 0 | 0 | 0 | 0 | 0
PV | 0 | 0 | 0 | 0 | 0 | 0
PeakG | 0 | 0 | 0 | 0 | 0 | 0
PeakO | 0 | 0 | 0 | 0 | 0 | 0
ST | 0 | 0 | 0 | 0 | 0 | 0
STOG | 0 | 0 | 0 | 0 | 0 | 0
STWD | 0 | 0 | 0 | 0 | 0 | 0
WT | 0 | 0 | 0 | 0 | 0 | 0
IGCC | 0 | 0 | 0 | 0 | 0 | 0
DemandResponse | 0 | 0 | 0 | 0 | 0 | 0
IGCC-CCS | 0 | 0 | 0 | 0 | 0 | 0
WT_off | 0 | 0 | 0 | 0 | 0 | 0
PseudoUnit | 0 | 0 | 0 | 0 | 0 | 0
FixedInterchange | 0 | 0 | 0 | 0 | 0 | 0
Emission Cost by Reporting Type: ERCOT
ReportingType | 2015 | 2020 | 2025 | 2030 | 2035 | 2040
BM | 0 | 0 | 0 | 0 | 0 | 0
CC | 0 | 0 | 0 | 0 | 0 | 0
CSP | 0 | 0 | 0 | 0 | 0 | 0
CT | 0 | 0 | 0 | 0 | 0 | 0
Coal | 0.71 | 0 | 0 | 0 | 0 | 0
Geo | 0 | 0 | 0 | 0 | 0 | 0
H | 0 | 0 | 0 | 0 | 0 | 0
LFG | 0 | 0 | 0 | 0 | 0 | 0
Nuc | 0 | 0 | 0 | 0 | 0 | 0
PS | 0 | 0 | 0 | 0 | 0 | 0
PV | 0 | 0 | 0 | 0 | 0 | 0
PeakG | 0 | 0 | 0 | 0 | 0 | 0
PeakO | 0 | 0 | 0 | 0 | 0 | 0
ST | 0 | 0 | 0 | 0 | 0 | 0
STOG | 0 | 0 | 0 | 0 | 0 | 0
STWD | 0 | 0 | 0 | 0 | 0 | 0
WT | 0 | 0 | 0 | 0 | 0 | 0
IGCC | 0 | 0 | 0 | 0 | 0 | 0
DemandResponse | 0 | 0 | 0 | 0 | 0 | 0
IGCC-CCS | 0 | 0 | 0 | 0 | 0 | 0
WT_off | 0 | 0 | 0 | 0 | 0 | 0
PseudoUnit | 0 | 0 | 0 | 0 | 0 | 0
FixedInterchange | 0 | 0 | 0 | 0 | 0 | 0
Emission Cost by Reporting Type: NP15
ReportingType | 2015 | 2020 | 2025 | 2030 | 2035 | 2040
BM | 0 | 0 | 0 | 0 | 0 | 0
CC | 0 | 0 | 0 | 0 | 0 | 0
CSP | 0 | 0 | 0 | 0 | 0 | 0
CT | 0 | 0 | 0 | 0 | 0 | 0
Coal | 0 | 0 | 0 | 0 | 0 | 0
Geo | 0 | 0 | 0 | 0 | 0 | 0
H | 0 | 0 | 0 | 0 | 0 | 0
LFG | 0 | 0 | 0 | 0 | 0 | 0
Nuc | 0 | 0 | 0 | 0 | 0 | 0
PS | 0 | 0 | 0 | 0 | 0 | 0
PV | 0 | 0 | 0 | 0 | 0 | 0
PeakG | 0 | 0 | 0 | 0 | 0 | 0
PeakO | 0 | 0 | 0 | 0 | 0 | 0
ST | 0 | 0 | 0 | 0 | 0 | 0
STOG | 0 | 0 | 0 | 0 | 0 | 0
STWD | 0 | 0 | 0 | 0 | 0 | 0
WT | 0 | 0 | 0 | 0 | 0 | 0
IGCC | 0 | 0 | 0 | 0 | 0 | 0
DemandResponse | 0 | 0 | 0 | 0 | 0 | 0
IGCC-CCS | 0 | 0 | 0 | 0 | 0 | 0
WT_off | 0 | 0 | 0 | 0 | 0 | 0
PseudoUnit | 0 | 0 | 0 | 0 | 0 | 0
FixedInterchange | 0 | 0 | 0 | 0 | 0 | 0
Emission Cost by Reporting Type: NWPP_Coal
ReportingType | 2015 | 2020 | 2025 | 2030 | 2035 | 2040
BM | 0 | 0 | 0 | 0 | 0 | 0
CC | 0 | 0 | 0 | 0 | 0 | 0
CSP | 0 | 0 | 0 | 0 | 0 | 0
CT | 0 | 0 | 0 | 0 | 0 | 0
Coal | 0.46 | 0 | 0 | 0 | 0 | 0
Geo | 0 | 0 | 0 | 0 | 0 | 0
H | 0 | 0 | 0 | 0 | 0 | 0
LFG | 0 | 0 | 0 | 0 | 0 | 0
Nuc | 0 | 0 | 0 | 0 | 0 | 0
PS | 0 | 0 | 0 | 0 | 0 | 0
PV | 0 | 0 | 0 | 0 | 0 | 0
PeakG | 0 | 0 | 0 | 0 | 0 | 0
PeakO | 0 | 0 | 0 | 0 | 0 | 0
ST | 0 | 0 | 0 | 0 | 0 | 0
STOG | 0 | 0 | 0 | 0 | 0 | 0
STWD | 0 | 0 | 0 | 0 | 0 | 0
WT | 0 | 0 | 0 | 0 | 0 | 0
IGCC | 0 | 0 | 0 | 0 | 0 | 0
DemandResponse | 0 | 0 | 0 | 0 | 0 | 0
IGCC-CCS | 0 | 0 | 0 | 0 | 0 | 0
WT_off | 0 | 0 | 0 | 0 | 0 | 0
PseudoUnit | 0 | 0 | 0 | 0 | 0 | 0
FixedInterchange | 0 | 0 | 0 | 0 | 0 | 0
Emission Cost by Reporting Type: NWPP_Gas
ReportingType | 2015 | 2020 | 2025 | 2030 | 2035 | 2040
BM | 0 | 0 | 0 | 0 | 0 | 0
CC | 0 | 0 | 0 | 0 | 0 | 0
CSP | 0 | 0 | 0 | 0 | 0 | 0
CT | 0 | 0 | 0 | 0 | 0 | 0
Coal | 0 | 0 | 0 | 0 | 0 | 0
Geo | 0 | 0 | 0 | 0 | 0 | 0
H | 0 | 0 | 0 | 0 | 0 | 0
LFG | 0 | 0 | 0 | 0 | 0 | 0
Nuc | 0 | 0 | 0 | 0 | 0 | 0
PS | 0 | 0 | 0 | 0 | 0 | 0
PV | 0 | 0 | 0 | 0 | 0 | 0
PeakG | 0 | 0 | 0 | 0 | 0 | 0
PeakO | 0 | 0 | 0 | 0 | 0 | 0
ST | 0 | 0 | 0 | 0 | 0 | 0
STOG | 0 | 0 | 0 | 0 | 0 | 0
STWD | 0 | 0 | 0 | 0 | 0 | 0
WT | 0 | 0 | 0 | 0 | 0 | 0
IGCC | 0 | 0 | 0 | 0 | 0 | 0
DemandResponse | 0 | 0 | 0 | 0 | 0 | 0
IGCC-CCS | 0 | 0 | 0 | 0 | 0 | 0
WT_off | 0 | 0 | 0 | 0 | 0 | 0
PseudoUnit | 0 | 0 | 0 | 0 | 0 | 0
FixedInterchange | 0 | 0 | 0 | 0 | 0 | 0
Emission Cost by Reporting Type: NWPP_NucRenew
ReportingType | 2015 | 2020 | 2025 | 2030 | 2035 | 2040
BM | 0 | 0 | 0 | 0 | 0 | 0
CC | 0 | 0 | 0 | 0 | 0 | 0
CSP | 0 | 0 | 0 | 0 | 0 | 0
CT | 0 | 0 | 0 | 0 | 0 | 0
Coal | 0 | 0 | 0 | 0 | 0 | 0
Geo | 0 | 0 | 0 | 0 | 0 | 0
H | 0 | 0 | 0 | 0 | 0 | 0
LFG | 0 | 0 | 0 | 0 | 0 | 0
Nuc | 0 | 0 | 0 | 0 | 0 | 0
PS | 0 | 0 | 0 | 0 | 0 | 0
PV | 0 | 0 | 0 | 0 | 0 | 0
PeakG | 0 | 0 | 0 | 0 | 0 | 0
PeakO | 0 | 0 | 0 | 0 | 0 | 0
ST | 0 | 0 | 0 | 0 | 0 | 0
STOG | 0 | 0 | 0 | 0 | 0 | 0
STWD | 0 | 0 | 0 | 0 | 0 | 0
WT | 0 | 0 | 0 | 0 | 0 | 0
IGCC | 0 | 0 | 0 | 0 | 0 | 0
DemandResponse | 0 | 0 | 0 | 0 | 0 | 0
IGCC-CCS | 0 | 0 | 0 | 0 | 0 | 0
WT_off | 0 | 0 | 0 | 0 | 0 | 0
PseudoUnit | 0 | 0 | 0 | 0 | 0 | 0
FixedInterchange | 0 | 0 | 0 | 0 | 0 | 0
Emission Cost by Reporting Type: RMPA
ReportingType | 2015 | 2020 | 2025 | 2030 | 2035 | 2040
BM | 0 | 0 | 0 | 0 | 0 | 0
CC | 0 | 0 | 0 | 0 | 0 | 0
CSP | 0 | 0 | 0 | 0 | 0 | 0
CT | 0 | 0 | 0 | 0 | 0 | 0
Coal | 0.44 | 0 | 0 | 0 | 0 | 0
Geo | 0 | 0 | 0 | 0 | 0 | 0
H | 0 | 0 | 0 | 0 | 0 | 0
LFG | 0 | 0 | 0 | 0 | 0 | 0
Nuc | 0 | 0 | 0 | 0 | 0 | 0
PS | 0 | 0 | 0 | 0 | 0 | 0
PV | 0 | 0 | 0 | 0 | 0 | 0
PeakG | 0 | 0 | 0 | 0 | 0 | 0
PeakO | 0 | 0 | 0 | 0 | 0 | 0
ST | 0 | 0 | 0 | 0 | 0 | 0
STOG | 0 | 0 | 0 | 0 | 0 | 0
STWD | 0 | 0 | 0 | 0 | 0 | 0
WT | 0 | 0 | 0 | 0 | 0 | 0
IGCC | 0 | 0 | 0 | 0 | 0 | 0
DemandResponse | 0 | 0 | 0 | 0 | 0 | 0
IGCC-CCS | 0 | 0 | 0 | 0 | 0 | 0
WT_off | 0 | 0 | 0 | 0 | 0 | 0
PseudoUnit | 0 | 0 | 0 | 0 | 0 | 0
FixedInterchange | 0 | 0 | 0 | 0 | 0 | 0
Emission Cost by Reporting Type: SP15
ReportingType | 2015 | 2020 | 2025 | 2030 | 2035 | 2040
BM | 0 | 0 | 0 | 0 | 0 | 0
CC | 0 | 0 | 0 | 0 | 0 | 0
CSP | 0 | 0 | 0 | 0 | 0 | 0
CT | 0 | 0 | 0 | 0 | 0 | 0
Coal | 0.04 | 0 | 0 | 0 | 0 | 0
Geo | 0 | 0 | 0 | 0 | 0 | 0
H | 0 | 0 | 0 | 0 | 0 | 0
LFG | 0 | 0 | 0 | 0 | 0 | 0
Nuc | 0 | 0 | 0 | 0 | 0 | 0
PS | 0 | 0 | 0 | 0 | 0 | 0
PV | 0 | 0 | 0 | 0 | 0 | 0
PeakG | 0 | 0 | 0 | 0 | 0 | 0
PeakO | 0 | 0 | 0 | 0 | 0 | 0
ST | 0 | 0 | 0 | 0 | 0 | 0
STOG | 0 | 0 | 0 | 0 | 0 | 0
STWD | 0 | 0 | 0 | 0 | 0 | 0
WT | 0 | 0 | 0 | 0 | 0 | 0
IGCC | 0 | 0 | 0 | 0 | 0 | 0
DemandResponse | 0 | 0 | 0 | 0 | 0 | 0
IGCC-CCS | 0 | 0 | 0 | 0 | 0 | 0
WT_off | 0 | 0 | 0 | 0 | 0 | 0
PseudoUnit | 0 | 0 | 0 | 0 | 0 | 0
FixedInterchange | 0 | 0 | 0 | 0 | 0 | 0
Emission Cost by Reporting Type: ALB
ReportingType | 2015 | 2020 | 2025 | 2030 | 2035 | 2040
BM | 0 | 0 | 0 | 0 | 0 | 0
CC | 0 | 0 | 0 | 0 | 0 | 0
CSP | 0 | 0 | 0 | 0 | 0 | 0
CT | 0 | 0 | 0 | 0 | 0 | 0
Coal | 0 | 0 | 0 | 0 | 0 | 0
Geo | 0 | 0 | 0 | 0 | 0 | 0
H | 0 | 0 | 0 | 0 | 0 | 0
LFG | 0 | 0 | 0 | 0 | 0 | 0
Nuc | 0 | 0 | 0 | 0 | 0 | 0
PS | 0 | 0 | 0 | 0 | 0 | 0
PV | 0 | 0 | 0 | 0 | 0 | 0
PeakG | 0 | 0 | 0 | 0 | 0 | 0
PeakO | 0 | 0 | 0 | 0 | 0 | 0
ST | 0 | 0 | 0 | 0 | 0 | 0
STOG | 0 | 0 | 0 | 0 | 0 | 0
STWD | 0 | 0 | 0 | 0 | 0 | 0
WT | 0 | 0 | 0 | 0 | 0 | 0
IGCC | 0 | 0 | 0 | 0 | 0 | 0
DemandResponse | 0 | 0 | 0 | 0 | 0 | 0
IGCC-CCS | 0 | 0 | 0 | 0 | 0 | 0
WT_off | 0 | 0 | 0 | 0 | 0 | 0
PseudoUnit | 0 | 0 | 0 | 0 | 0 | 0
FixedInterchange | 0 | 0 | 0 | 0 | 0 | 0
Emission Cost by Reporting Type: BC
ReportingType | 2015 | 2020 | 2025 | 2030 | 2035 | 2040
BM | 0 | 0 | 0 | 0 | 0 | 0
CC | 0 | 0 | 0 | 0 | 0 | 0
CSP | 0 | 0 | 0 | 0 | 0 | 0
CT | 0 | 0 | 0 | 0 | 0 | 0
Coal | 0 | 0 | 0 | 0 | 0 | 0
Geo | 0 | 0 | 0 | 0 | 0 | 0
H | 0 | 0 | 0 | 0 | 0 | 0
LFG | 0 | 0 | 0 | 0 | 0 | 0
Nuc | 0 | 0 | 0 | 0 | 0 | 0
PS | 0 | 0 | 0 | 0 | 0 | 0
PV | 0 | 0 | 0 | 0 | 0 | 0
PeakG | 0 | 0 | 0 | 0 | 0 | 0
PeakO | 0 | 0 | 0 | 0 | 0 | 0
ST | 0 | 0 | 0 | 0 | 0 | 0
STOG | 0 | 0 | 0 | 0 | 0 | 0
STWD | 0 | 0 | 0 | 0 | 0 | 0
WT | 0 | 0 | 0 | 0 | 0 | 0
IGCC | 0 | 0 | 0 | 0 | 0 | 0
DemandResponse | 0 | 0 | 0 | 0 | 0 | 0
IGCC-CCS | 0 | 0 | 0 | 0 | 0 | 0
WT_off | 0 | 0 | 0 | 0 | 0 | 0
PseudoUnit | 0 | 0 | 0 | 0 | 0 | 0
FixedInterchange | 0 | 0 | 0 | 0 | 0 | 0
Emission Cost by Reporting Type: HQ_IESO
ReportingType | 2015 | 2020 | 2025 | 2030 | 2035 | 2040
BM | 0 | 0 | 0 | 0 | 0 | 0
CC | 0 | 0 | 0 | 0 | 0 | 0
CSP | 0 | 0 | 0 | 0 | 0 | 0
CT | 0 | 0 | 0 | 0 | 0 | 0
Coal | 0 | 0 | 0 | 0 | 0 | 0
Geo | 0 | 0 | 0 | 0 | 0 | 0
H | 0 | 0 | 0 | 0 | 0 | 0
LFG | 0 | 0 | 0 | 0 | 0 | 0
Nuc | 0 | 0 | 0 | 0 | 0 | 0
PS | 0 | 0 | 0 | 0 | 0 | 0
PV | 0 | 0 | 0 | 0 | 0 | 0
PeakG | 0 | 0 | 0 | 0 | 0 | 0
PeakO | 0 | 0 | 0 | 0 | 0 | 0
ST | 0 | 0 | 0 | 0 | 0 | 0
STOG | 0 | 0 | 0 | 0 | 0 | 0
STWD | 0 | 0 | 0 | 0 | 0 | 0
WT | 0 | 0 | 0 | 0 | 0 | 0
IGCC | 0 | 0 | 0 | 0 | 0 | 0
DemandResponse | 0 | 0 | 0 | 0 | 0 | 0
IGCC-CCS | 0 | 0 | 0 | 0 | 0 | 0
WT_off | 0 | 0 | 0 | 0 | 0 | 0
PseudoUnit | 0 | 0 | 0 | 0 | 0 | 0
FixedInterchange | 0 | 0 | 0 | 0 | 0 | 0
Emission Cost by Reporting Type: HQ_NEISO
ReportingType | 2015 | 2020 | 2025 | 2030 | 2035 | 2040
BM | 0 | 0 | 0 | 0 | 0 | 0
CC | 0 | 0 | 0 | 0 | 0 | 0
CSP | 0 | 0 | 0 | 0 | 0 | 0
CT | 0 | 0 | 0 | 0 | 0 | 0
Coal | 0 | 0 | 0 | 0 | 0 | 0
Geo | 0 | 0 | 0 | 0 | 0 | 0
H | 0 | 0 | 0 | 0 | 0 | 0
LFG | 0 | 0 | 0 | 0 | 0 | 0
Nuc | 0 | 0 | 0 | 0 | 0 | 0
PS | 0 | 0 | 0 | 0 | 0 | 0
PV | 0 | 0 | 0 | 0 | 0 | 0
PeakG | 0 | 0 | 0 | 0 | 0 | 0
PeakO | 0 | 0 | 0 | 0 | 0 | 0
ST | 0 | 0 | 0 | 0 | 0 | 0
STOG | 0 | 0 | 0 | 0 | 0 | 0
STWD | 0 | 0 | 0 | 0 | 0 | 0
WT | 0 | 0 | 0 | 0 | 0 | 0
IGCC | 0 | 0 | 0 | 0 | 0 | 0
DemandResponse | 0 | 0 | 0 | 0 | 0 | 0
IGCC-CCS | 0 | 0 | 0 | 0 | 0 | 0
WT_off | 0 | 0 | 0 | 0 | 0 | 0
PseudoUnit | 0 | 0 | 0 | 0 | 0 | 0
FixedInterchange | 0 | 0 | 0 | 0 | 0 | 0
Emission Cost by Reporting Type: HQ_NY
ReportingType | 2015 | 2020 | 2025 | 2030 | 2035 | 2040
BM | 0 | 0 | 0 | 0 | 0 | 0
CC | 0 | 0 | 0 | 0 | 0 | 0
CSP | 0 | 0 | 0 | 0 | 0 | 0
CT | 0 | 0 | 0 | 0 | 0 | 0
Coal | 0 | 0 | 0 | 0 | 0 | 0
Geo | 0 | 0 | 0 | 0 | 0 | 0
H | 0 | 0 | 0 | 0 | 0 | 0
LFG | 0 | 0 | 0 | 0 | 0 | 0
Nuc | 0 | 0 | 0 | 0 | 0 | 0
PS | 0 | 0 | 0 | 0 | 0 | 0
PV | 0 | 0 | 0 | 0 | 0 | 0
PeakG | 0 | 0 | 0 | 0 | 0 | 0
PeakO | 0 | 0 | 0 | 0 | 0 | 0
ST | 0 | 0 | 0 | 0 | 0 | 0
STOG | 0 | 0 | 0 | 0 | 0 | 0
STWD | 0 | 0 | 0 | 0 | 0 | 0
WT | 0 | 0 | 0 | 0 | 0 | 0
IGCC | 0 | 0 | 0 | 0 | 0 | 0
DemandResponse | 0 | 0 | 0 | 0 | 0 | 0
IGCC-CCS | 0 | 0 | 0 | 0 | 0 | 0
WT_off | 0 | 0 | 0 | 0 | 0 | 0
PseudoUnit | 0 | 0 | 0 | 0 | 0 | 0
FixedInterchange | 0 | 0 | 0 | 0 | 0 | 0
Emission Cost by Reporting Type: MARITIMES
ReportingType | 2015 | 2020 | 2025 | 2030 | 2035 | 2040
BM | 0 | 0 | 0 | 0 | 0 | 0
CC | 0 | 0 | 0 | 0 | 0 | 0
CSP | 0 | 0 | 0 | 0 | 0 | 0
CT | 0 | 0 | 0 | 0 | 0 | 0
Coal | 0 | 0 | 0 | 0 | 0 | 0
Geo | 0 | 0 | 0 | 0 | 0 | 0
H | 0 | 0 | 0 | 0 | 0 | 0
LFG | 0 | 0 | 0 | 0 | 0 | 0
Nuc | 0 | 0 | 0 | 0 | 0 | 0
PS | 0 | 0 | 0 | 0 | 0 | 0
PV | 0 | 0 | 0 | 0 | 0 | 0
PeakG | 0 | 0 | 0 | 0 | 0 | 0
PeakO | 0 | 0 | 0 | 0 | 0 | 0
ST | 0 | 0 | 0 | 0 | 0 | 0
STOG | 0 | 0 | 0 | 0 | 0 | 0
STWD | 0 | 0 | 0 | 0 | 0 | 0
WT | 0 | 0 | 0 | 0 | 0 | 0
IGCC | 0 | 0 | 0 | 0 | 0 | 0
DemandResponse | 0 | 0 | 0 | 0 | 0 | 0
IGCC-CCS | 0 | 0 | 0 | 0 | 0 | 0
WT_off | 0 | 0 | 0 | 0 | 0 | 0
PseudoUnit | 0 | 0 | 0 | 0 | 0 | 0
FixedInterchange | 0 | 0 | 0 | 0 | 0 | 0
Emission Cost by Reporting Type: All
ReportingType | 2015 | 2020 | 2025 | 2030 | 2035 | 2040
BM | 0 | 0 | 0 | 0 | 0 | 0
CC | 0 | 0 | 0 | 0 | 0 | 0
CSP | 0 | 0 | 0 | 0 | 0 | 0
CT | 0 | 0 | 0 | 0 | 0 | 0
Coal | 72.91 | 0 | 0 | 0 | 0 | 0
Geo | 0 | 0 | 0 | 0 | 0 | 0
H | 0 | 0 | 0 | 0 | 0 | 0
LFG | 0 | 0 | 0 | 0 | 0 | 0
Nuc | 0 | 0 | 0 | 0 | 0 | 0
PS | 0 | 0 | 0 | 0 | 0 | 0
PV | 0 | 0 | 0 | 0 | 0 | 0
PeakG | 0 | 0 | 0 | 0 | 0 | 0
PeakO | 0 | 0 | 0 | 0 | 0 | 0
ST | 0 | 0 | 0 | 0 | 0 | 0
STOG | 0 | 0 | 0 | 0 | 0 | 0
STWD | 0 | 0 | 0 | 0 | 0 | 0
WT | 0 | 0 | 0 | 0 | 0 | 0
IGCC | 0.04 | 0 | 0 | 0 | 0 | 0
DemandResponse | 0 | 0 | 0 | 0 | 0 | 0
IGCC-CCS | 0 | 0 | 0 | 0 | 0 | 0
WT_off | 0 | 0 | 0 | 0 | 0 | 0
PseudoUnit | 0 | 0 | 0 | 0 | 0 | 0
FixedInterchange | 0 | 0 | 0 | 0 | 0 | 0
Emission Cost by Reporting Type: EI_US
ReportingType | 2015 | 2020 | 2025 | 2030 | 2035 | 2040
BM | 0 | 0 | 0 | 0 | 0 | 0
CC | 0 | 0 | 0 | 0 | 0 | 0
CSP | 0 | 0 | 0 | 0 | 0 | 0
CT | 0 | 0 | 0 | 0 | 0 | 0
Coal | 71.08 | 0 | 0 | 0 | 0 | 0
Geo | 0 | 0 | 0 | 0 | 0 | 0
H | 0 | 0 | 0 | 0 | 0 | 0
LFG | 0 | 0 | 0 | 0 | 0 | 0
Nuc | 0 | 0 | 0 | 0 | 0 | 0
PS | 0 | 0 | 0 | 0 | 0 | 0
PV | 0 | 0 | 0 | 0 | 0 | 0
PeakG | 0 | 0 | 0 | 0 | 0 | 0
PeakO | 0 | 0 | 0 | 0 | 0 | 0
ST | 0 | 0 | 0 | 0 | 0 | 0
STOG | 0 | 0 | 0 | 0 | 0 | 0
STWD | 0 | 0 | 0 | 0 | 0 | 0
WT | 0 | 0 | 0 | 0 | 0 | 0
IGCC | 0.04 | 0 | 0 | 0 | 0 | 0
DemandResponse | 0 | 0 | 0 | 0 | 0 | 0
IGCC-CCS | 0 | 0 | 0 | 0 | 0 | 0
WT_off | 0 | 0 | 0 | 0 | 0 | 0
PseudoUnit | 0 | 0 | 0 | 0 | 0 | 0
FixedInterchange | 0 | 0 | 0 | 0 | 0 | 0
Emission Cost by Reporting Type: EI_Canada
ReportingType | 2015 | 2020 | 2025 | 2030 | 2035 | 2040
BM | 0 | 0 | 0 | 0 | 0 | 0
CC | 0 | 0 | 0 | 0 | 0 | 0
CSP | 0 | 0 | 0 | 0 | 0 | 0
CT | 0 | 0 | 0 | 0 | 0 | 0
Coal | 0 | 0 | 0 | 0 | 0 | 0
Geo | 0 | 0 | 0 | 0 | 0 | 0
H | 0 | 0 | 0 | 0 | 0 | 0
LFG | 0 | 0 | 0 | 0 | 0 | 0
Nuc | 0 | 0 | 0 | 0 | 0 | 0
PS | 0 | 0 | 0 | 0 | 0 | 0
PV | 0 | 0 | 0 | 0 | 0 | 0
PeakG | 0 | 0 | 0 | 0 | 0 | 0
PeakO | 0 | 0 | 0 | 0 | 0 | 0
ST | 0 | 0 | 0 | 0 | 0 | 0
STOG | 0 | 0 | 0 | 0 | 0 | 0
STWD | 0 | 0 | 0 | 0 | 0 | 0
WT | 0 | 0 | 0 | 0 | 0 | 0
IGCC | 0 | 0 | 0 | 0 | 0 | 0
DemandResponse | 0 | 0 | 0 | 0 | 0 | 0
IGCC-CCS | 0 | 0 | 0 | 0 | 0 | 0
WT_off | 0 | 0 | 0 | 0 | 0 | 0
PseudoUnit | 0 | 0 | 0 | 0 | 0 | 0
FixedInterchange | 0 | 0 | 0 | 0 | 0 | 0
Emission Cost by Reporting Type: EI
ReportingType | 2015 | 2020 | 2025 | 2030 | 2035 | 2040
BM | 0 | 0 | 0 | 0 | 0 | 0
CC | 0 | 0 | 0 | 0 | 0 | 0
CSP | 0 | 0 | 0 | 0 | 0 | 0
CT | 0 | 0 | 0 | 0 | 0 | 0
Coal | 71.08 | 0 | 0 | 0 | 0 | 0
Geo | 0 | 0 | 0 | 0 | 0 | 0
H | 0 | 0 | 0 | 0 | 0 | 0
LFG | 0 | 0 | 0 | 0 | 0 | 0
Nuc | 0 | 0 | 0 | 0 | 0 | 0
PS | 0 | 0 | 0 | 0 | 0 | 0
PV | 0 | 0 | 0 | 0 | 0 | 0
PeakG | 0 | 0 | 0 | 0 | 0 | 0
PeakO | 0 | 0 | 0 | 0 | 0 | 0
ST | 0 | 0 | 0 | 0 | 0 | 0
STOG | 0 | 0 | 0 | 0 | 0 | 0
STWD | 0 | 0 | 0 | 0 | 0 | 0
WT | 0 | 0 | 0 | 0 | 0 | 0
IGCC | 0.04 | 0 | 0 | 0 | 0 | 0
DemandResponse | 0 | 0 | 0 | 0 | 0 | 0
IGCC-CCS | 0 | 0 | 0 | 0 | 0 | 0
WT_off | 0 | 0 | 0 | 0 | 0 | 0
PseudoUnit | 0 | 0 | 0 | 0 | 0 | 0
FixedInterchange | 0 | 0 | 0 | 0 | 0 | 0
Emission Cost by Reporting Type: Outside_EI
ReportingType | 2015 | 2020 | 2025 | 2030 | 2035 | 2040
BM | 0 | 0 | 0 | 0 | 0 | 0
CC | 0 | 0 | 0 | 0 | 0 | 0
CSP | 0 | 0 | 0 | 0 | 0 | 0
CT | 0 | 0 | 0 | 0 | 0 | 0
Coal | 1.82 | 0 | 0 | 0 | 0 | 0
Geo | 0 | 0 | 0 | 0 | 0 | 0
H | 0 | 0 | 0 | 0 | 0 | 0
LFG | 0 | 0 | 0 | 0 | 0 | 0
Nuc | 0 | 0 | 0 | 0 | 0 | 0
PS | 0 | 0 | 0 | 0 | 0 | 0
PV | 0 | 0 | 0 | 0 | 0 | 0
PeakG | 0 | 0 | 0 | 0 | 0 | 0
PeakO | 0 | 0 | 0 | 0 | 0 | 0
ST | 0 | 0 | 0 | 0 | 0 | 0
STOG | 0 | 0 | 0 | 0 | 0 | 0
STWD | 0 | 0 | 0 | 0 | 0 | 0
WT | 0 | 0 | 0 | 0 | 0 | 0
IGCC | 0 | 0 | 0 | 0 | 0 | 0
DemandResponse | 0 | 0 | 0 | 0 | 0 | 0
IGCC-CCS | 0 | 0 | 0 | 0 | 0 | 0
WT_off | 0 | 0 | 0 | 0 | 0 | 0
PseudoUnit | 0 | 0 | 0 | 0 | 0 | 0
FixedInterchange | 0 | 0 | 0 | 0 | 0 | 0
==== Emission Program: CAIRNoxSeasonal : (NOx) ====
Emission Cost by Reporting Type: Entergy
ReportingType | 2015 | 2020 | 2025 | 2030 | 2035 | 2040
BM | 0 | 0 | 0 | 0 | 0 | 0
CC | 0 | 0 | 0 | 0 | 0 | 0
CSP | 0 | 0 | 0 | 0 | 0 | 0
CT | 0 | 0 | 0 | 0 | 0 | 0
Coal | 0 | 0 | 0 | 0 | 0 | 0
Geo | 0 | 0 | 0 | 0 | 0 | 0
H | 0 | 0 | 0 | 0 | 0 | 0
LFG | 0 | 0 | 0 | 0 | 0 | 0
Nuc | 0 | 0 | 0 | 0 | 0 | 0
PS | 0 | 0 | 0 | 0 | 0 | 0
PV | 0 | 0 | 0 | 0 | 0 | 0
PeakG | 0 | 0 | 0 | 0 | 0 | 0
PeakO | 0 | 0 | 0 | 0 | 0 | 0
ST | 0 | 0 | 0 | 0 | 0 | 0
STOG | 0 | 0 | 0 | 0 | 0 | 0
STWD | 0 | 0 | 0 | 0 | 0 | 0
WT | 0 | 0 | 0 | 0 | 0 | 0
IGCC | 0 | 0 | 0 | 0 | 0 | 0
DemandResponse | 0 | 0 | 0 | 0 | 0 | 0
IGCC-CCS | 0 | 0 | 0 | 0 | 0 | 0
WT_off | 0 | 0 | 0 | 0 | 0 | 0
PseudoUnit | 0 | 0 | 0 | 0 | 0 | 0
FixedInterchange | 0 | 0 | 0 | 0 | 0 | 0
Emission Cost by Reporting Type: FRCC
ReportingType | 2015 | 2020 | 2025 | 2030 | 2035 | 2040
BM | 0 | 0 | 0 | 0 | 0 | 0
CC | 0 | 0 | 0 | 0 | 0 | 0
CSP | 0 | 0 | 0 | 0 | 0 | 0
CT | 0 | 0 | 0 | 0 | 0 | 0
Coal | 0 | 0 | 0 | 0 | 0 | 0
Geo | 0 | 0 | 0 | 0 | 0 | 0
H | 0 | 0 | 0 | 0 | 0 | 0
LFG | 0 | 0 | 0 | 0 | 0 | 0
Nuc | 0 | 0 | 0 | 0 | 0 | 0
PS | 0 | 0 | 0 | 0 | 0 | 0
PV | 0 | 0 | 0 | 0 | 0 | 0
PeakG | 0 | 0 | 0 | 0 | 0 | 0
PeakO | 0 | 0 | 0 | 0 | 0 | 0
ST | 0 | 0 | 0 | 0 | 0 | 0
STOG | 0 | 0 | 0 | 0 | 0 | 0
STWD | 0 | 0 | 0 | 0 | 0 | 0
WT | 0 | 0 | 0 | 0 | 0 | 0
IGCC | 0 | 0 | 0 | 0 | 0 | 0
DemandResponse | 0 | 0 | 0 | 0 | 0 | 0
IGCC-CCS | 0 | 0 | 0 | 0 | 0 | 0
WT_off | 0 | 0 | 0 | 0 | 0 | 0
PseudoUnit | 0 | 0 | 0 | 0 | 0 | 0
FixedInterchange | 0 | 0 | 0 | 0 | 0 | 0
Emission Cost by Reporting Type: MAPP_US
ReportingType | 2015 | 2020 | 2025 | 2030 | 2035 | 2040
BM | 0 | 0 | 0 | 0 | 0 | 0
CC | 0 | 0 | 0 | 0 | 0 | 0
CSP | 0 | 0 | 0 | 0 | 0 | 0
CT | 0 | 0 | 0 | 0 | 0 | 0
Coal | 0 | 0 | 0 | 0 | 0 | 0
Geo | 0 | 0 | 0 | 0 | 0 | 0
H | 0 | 0 | 0 | 0 | 0 | 0
LFG | 0 | 0 | 0 | 0 | 0 | 0
Nuc | 0 | 0 | 0 | 0 | 0 | 0
PS | 0 | 0 | 0 | 0 | 0 | 0
PV | 0 | 0 | 0 | 0 | 0 | 0
PeakG | 0 | 0 | 0 | 0 | 0 | 0
PeakO | 0 | 0 | 0 | 0 | 0 | 0
ST | 0 | 0 | 0 | 0 | 0 | 0
STOG | 0 | 0 | 0 | 0 | 0 | 0
STWD | 0 | 0 | 0 | 0 | 0 | 0
WT | 0 | 0 | 0 | 0 | 0 | 0
IGCC | 0 | 0 | 0 | 0 | 0 | 0
DemandResponse | 0 | 0 | 0 | 0 | 0 | 0
IGCC-CCS | 0 | 0 | 0 | 0 | 0 | 0
WT_off | 0 | 0 | 0 | 0 | 0 | 0
PseudoUnit | 0 | 0 | 0 | 0 | 0 | 0
FixedInterchange | 0 | 0 | 0 | 0 | 0 | 0
Emission Cost by Reporting Type: MISO_IN
ReportingType | 2015 | 2020 | 2025 | 2030 | 2035 | 2040
BM | 0 | 0 | 0 | 0 | 0 | 0
CC | 0 | 0 | 0 | 0 | 0 | 0
CSP | 0 | 0 | 0 | 0 | 0 | 0
CT | 0 | 0 | 0 | 0 | 0 | 0
Coal | 0 | 0 | 0 | 0 | 0 | 0
Geo | 0 | 0 | 0 | 0 | 0 | 0
H | 0 | 0 | 0 | 0 | 0 | 0
LFG | 0 | 0 | 0 | 0 | 0 | 0
Nuc | 0 | 0 | 0 | 0 | 0 | 0
PS | 0 | 0 | 0 | 0 | 0 | 0
PV | 0 | 0 | 0 | 0 | 0 | 0
PeakG | 0 | 0 | 0 | 0 | 0 | 0
PeakO | 0 | 0 | 0 | 0 | 0 | 0
ST | 0 | 0 | 0 | 0 | 0 | 0
STOG | 0 | 0 | 0 | 0 | 0 | 0
STWD | 0 | 0 | 0 | 0 | 0 | 0
WT | 0 | 0 | 0 | 0 | 0 | 0
IGCC | 0 | 0 | 0 | 0 | 0 | 0
DemandResponse | 0 | 0 | 0 | 0 | 0 | 0
IGCC-CCS | 0 | 0 | 0 | 0 | 0 | 0
WT_off | 0 | 0 | 0 | 0 | 0 | 0
PseudoUnit | 0 | 0 | 0 | 0 | 0 | 0
FixedInterchange | 0 | 0 | 0 | 0 | 0 | 0
Emission Cost by Reporting Type: MISO_MI
ReportingType | 2015 | 2020 | 2025 | 2030 | 2035 | 2040
BM | 0 | 0 | 0 | 0 | 0 | 0
CC | 0 | 0 | 0 | 0 | 0 | 0
CSP | 0 | 0 | 0 | 0 | 0 | 0
CT | 0 | 0 | 0 | 0 | 0 | 0
Coal | 0 | 0 | 0 | 0 | 0 | 0
Geo | 0 | 0 | 0 | 0 | 0 | 0
H | 0 | 0 | 0 | 0 | 0 | 0
LFG | 0 | 0 | 0 | 0 | 0 | 0
Nuc | 0 | 0 | 0 | 0 | 0 | 0
PS | 0 | 0 | 0 | 0 | 0 | 0
PV | 0 | 0 | 0 | 0 | 0 | 0
PeakG | 0 | 0 | 0 | 0 | 0 | 0
PeakO | 0 | 0 | 0 | 0 | 0 | 0
ST | 0 | 0 | 0 | 0 | 0 | 0
STOG | 0 | 0 | 0 | 0 | 0 | 0
STWD | 0 | 0 | 0 | 0 | 0 | 0
WT | 0 | 0 | 0 | 0 | 0 | 0
IGCC | 0 | 0 | 0 | 0 | 0 | 0
DemandResponse | 0 | 0 | 0 | 0 | 0 | 0
IGCC-CCS | 0 | 0 | 0 | 0 | 0 | 0
WT_off | 0 | 0 | 0 | 0 | 0 | 0
PseudoUnit | 0 | 0 | 0 | 0 | 0 | 0
FixedInterchange | 0 | 0 | 0 | 0 | 0 | 0
Emission Cost by Reporting Type: MISO_MO-IL
ReportingType | 2015 | 2020 | 2025 | 2030 | 2035 | 2040
BM | 0 | 0 | 0 | 0 | 0 | 0
CC | 0 | 0 | 0 | 0 | 0 | 0
CSP | 0 | 0 | 0 | 0 | 0 | 0
CT | 0 | 0 | 0 | 0 | 0 | 0
Coal | 0 | 0 | 0 | 0 | 0 | 0
Geo | 0 | 0 | 0 | 0 | 0 | 0
H | 0 | 0 | 0 | 0 | 0 | 0
LFG | 0 | 0 | 0 | 0 | 0 | 0
Nuc | 0 | 0 | 0 | 0 | 0 | 0
PS | 0 | 0 | 0 | 0 | 0 | 0
PV | 0 | 0 | 0 | 0 | 0 | 0
PeakG | 0 | 0 | 0 | 0 | 0 | 0
PeakO | 0 | 0 | 0 | 0 | 0 | 0
ST | 0 | 0 | 0 | 0 | 0 | 0
STOG | 0 | 0 | 0 | 0 | 0 | 0
STWD | 0 | 0 | 0 | 0 | 0 | 0
WT | 0 | 0 | 0 | 0 | 0 | 0
IGCC | 0 | 0 | 0 | 0 | 0 | 0
DemandResponse | 0 | 0 | 0 | 0 | 0 | 0
IGCC-CCS | 0 | 0 | 0 | 0 | 0 | 0
WT_off | 0 | 0 | 0 | 0 | 0 | 0
PseudoUnit | 0 | 0 | 0 | 0 | 0 | 0
FixedInterchange | 0 | 0 | 0 | 0 | 0 | 0
Emission Cost by Reporting Type: MISO_W
ReportingType | 2015 | 2020 | 2025 | 2030 | 2035 | 2040
BM | 0 | 0 | 0 | 0 | 0 | 0
CC | 0 | 0 | 0 | 0 | 0 | 0
CSP | 0 | 0 | 0 | 0 | 0 | 0
CT | 0 | 0 | 0 | 0 | 0 | 0
Coal | 0 | 0 | 0 | 0 | 0 | 0
Geo | 0 | 0 | 0 | 0 | 0 | 0
H | 0 | 0 | 0 | 0 | 0 | 0
LFG | 0 | 0 | 0 | 0 | 0 | 0
Nuc | 0 | 0 | 0 | 0 | 0 | 0
PS | 0 | 0 | 0 | 0 | 0 | 0
PV | 0 | 0 | 0 | 0 | 0 | 0
PeakG | 0 | 0 | 0 | 0 | 0 | 0
PeakO | 0 | 0 | 0 | 0 | 0 | 0
ST | 0 | 0 | 0 | 0 | 0 | 0
STOG | 0 | 0 | 0 | 0 | 0 | 0
STWD | 0 | 0 | 0 | 0 | 0 | 0
WT | 0 | 0 | 0 | 0 | 0 | 0
IGCC | 0 | 0 | 0 | 0 | 0 | 0
DemandResponse | 0 | 0 | 0 | 0 | 0 | 0
IGCC-CCS | 0 | 0 | 0 | 0 | 0 | 0
WT_off | 0 | 0 | 0 | 0 | 0 | 0
PseudoUnit | 0 | 0 | 0 | 0 | 0 | 0
FixedInterchange | 0 | 0 | 0 | 0 | 0 | 0
Emission Cost by Reporting Type: MISO_WUMS
ReportingType | 2015 | 2020 | 2025 | 2030 | 2035 | 2040
BM | 0 | 0 | 0 | 0 | 0 | 0
CC | 0 | 0 | 0 | 0 | 0 | 0
CSP | 0 | 0 | 0 | 0 | 0 | 0
CT | 0 | 0 | 0 | 0 | 0 | 0
Coal | 0 | 0 | 0 | 0 | 0 | 0
Geo | 0 | 0 | 0 | 0 | 0 | 0
H | 0 | 0 | 0 | 0 | 0 | 0
LFG | 0 | 0 | 0 | 0 | 0 | 0
Nuc | 0 | 0 | 0 | 0 | 0 | 0
PS | 0 | 0 | 0 | 0 | 0 | 0
PV | 0 | 0 | 0 | 0 | 0 | 0
PeakG | 0 | 0 | 0 | 0 | 0 | 0
PeakO | 0 | 0 | 0 | 0 | 0 | 0
ST | 0 | 0 | 0 | 0 | 0 | 0
STOG | 0 | 0 | 0 | 0 | 0 | 0
STWD | 0 | 0 | 0 | 0 | 0 | 0
WT | 0 | 0 | 0 | 0 | 0 | 0
IGCC | 0 | 0 | 0 | 0 | 0 | 0
DemandResponse | 0 | 0 | 0 | 0 | 0 | 0
IGCC-CCS | 0 | 0 | 0 | 0 | 0 | 0
WT_off | 0 | 0 | 0 | 0 | 0 | 0
PseudoUnit | 0 | 0 | 0 | 0 | 0 | 0
FixedInterchange | 0 | 0 | 0 | 0 | 0 | 0
Emission Cost by Reporting Type: Nebraska
ReportingType | 2015 | 2020 | 2025 | 2030 | 2035 | 2040
BM | 0 | 0 | 0 | 0 | 0 | 0
CC | 0 | 0 | 0 | 0 | 0 | 0
CSP | 0 | 0 | 0 | 0 | 0 | 0
CT | 0 | 0 | 0 | 0 | 0 | 0
Coal | 0 | 0 | 0 | 0 | 0 | 0
Geo | 0 | 0 | 0 | 0 | 0 | 0
H | 0 | 0 | 0 | 0 | 0 | 0
LFG | 0 | 0 | 0 | 0 | 0 | 0
Nuc | 0 | 0 | 0 | 0 | 0 | 0
PS | 0 | 0 | 0 | 0 | 0 | 0
PV | 0 | 0 | 0 | 0 | 0 | 0
PeakG | 0 | 0 | 0 | 0 | 0 | 0
PeakO | 0 | 0 | 0 | 0 | 0 | 0
ST | 0 | 0 | 0 | 0 | 0 | 0
STOG | 0 | 0 | 0 | 0 | 0 | 0
STWD | 0 | 0 | 0 | 0 | 0 | 0
WT | 0 | 0 | 0 | 0 | 0 | 0
IGCC | 0 | 0 | 0 | 0 | 0 | 0
DemandResponse | 0 | 0 | 0 | 0 | 0 | 0
IGCC-CCS | 0 | 0 | 0 | 0 | 0 | 0
WT_off | 0 | 0 | 0 | 0 | 0 | 0
PseudoUnit | 0 | 0 | 0 | 0 | 0 | 0
FixedInterchange | 0 | 0 | 0 | 0 | 0 | 0
Emission Cost by Reporting Type: NEISO
ReportingType | 2015 | 2020 | 2025 | 2030 | 2035 | 2040
BM | 0 | 0 | 0 | 0 | 0 | 0
CC | 0 | 0 | 0 | 0 | 0 | 0
CSP | 0 | 0 | 0 | 0 | 0 | 0
CT | 0 | 0 | 0 | 0 | 0 | 0
Coal | 0 | 0 | 0 | 0 | 0 | 0
Geo | 0 | 0 | 0 | 0 | 0 | 0
H | 0 | 0 | 0 | 0 | 0 | 0
LFG | 0 | 0 | 0 | 0 | 0 | 0
Nuc | 0 | 0 | 0 | 0 | 0 | 0
PS | 0 | 0 | 0 | 0 | 0 | 0
PV | 0 | 0 | 0 | 0 | 0 | 0
PeakG | 0 | 0 | 0 | 0 | 0 | 0
PeakO | 0 | 0 | 0 | 0 | 0 | 0
ST | 0 | 0 | 0 | 0 | 0 | 0
STOG | 0 | 0 | 0 | 0 | 0 | 0
STWD | 0 | 0 | 0 | 0 | 0 | 0
WT | 0 | 0 | 0 | 0 | 0 | 0
IGCC | 0 | 0 | 0 | 0 | 0 | 0
DemandResponse | 0 | 0 | 0 | 0 | 0 | 0
IGCC-CCS | 0 | 0 | 0 | 0 | 0 | 0
WT_off | 0 | 0 | 0 | 0 | 0 | 0
PseudoUnit | 0 | 0 | 0 | 0 | 0 | 0
FixedInterchange | 0 | 0 | 0 | 0 | 0 | 0
Emission Cost by Reporting Type: NonRTO_Midwest
ReportingType | 2015 | 2020 | 2025 | 2030 | 2035 | 2040
BM | 0 | 0 | 0 | 0 | 0 | 0
CC | 0 | 0 | 0 | 0 | 0 | 0
CSP | 0 | 0 | 0 | 0 | 0 | 0
CT | 0 | 0 | 0 | 0 | 0 | 0
Coal | 0 | 0 | 0 | 0 | 0 | 0
Geo | 0 | 0 | 0 | 0 | 0 | 0
H | 0 | 0 | 0 | 0 | 0 | 0
LFG | 0 | 0 | 0 | 0 | 0 | 0
Nuc | 0 | 0 | 0 | 0 | 0 | 0
PS | 0 | 0 | 0 | 0 | 0 | 0
PV | 0 | 0 | 0 | 0 | 0 | 0
PeakG | 0 | 0 | 0 | 0 | 0 | 0
PeakO | 0 | 0 | 0 | 0 | 0 | 0
ST | 0 | 0 | 0 | 0 | 0 | 0
STOG | 0 | 0 | 0 | 0 | 0 | 0
STWD | 0 | 0 | 0 | 0 | 0 | 0
WT | 0 | 0 | 0 | 0 | 0 | 0
IGCC | 0 | 0 | 0 | 0 | 0 | 0
DemandResponse | 0 | 0 | 0 | 0 | 0 | 0
IGCC-CCS | 0 | 0 | 0 | 0 | 0 | 0
WT_off | 0 | 0 | 0 | 0 | 0 | 0
PseudoUnit | 0 | 0 | 0 | 0 | 0 | 0
FixedInterchange | 0 | 0 | 0 | 0 | 0 | 0
Emission Cost by Reporting Type: NYISO_A-F
ReportingType | 2015 | 2020 | 2025 | 2030 | 2035 | 2040
BM | 0 | 0 | 0 | 0 | 0 | 0
CC | 0 | 0 | 0 | 0 | 0 | 0
CSP | 0 | 0 | 0 | 0 | 0 | 0
CT | 0 | 0 | 0 | 0 | 0 | 0
Coal | 0 | 0 | 0 | 0 | 0 | 0
Geo | 0 | 0 | 0 | 0 | 0 | 0
H | 0 | 0 | 0 | 0 | 0 | 0
LFG | 0 | 0 | 0 | 0 | 0 | 0
Nuc | 0 | 0 | 0 | 0 | 0 | 0
PS | 0 | 0 | 0 | 0 | 0 | 0
PV | 0 | 0 | 0 | 0 | 0 | 0
PeakG | 0 | 0 | 0 | 0 | 0 | 0
PeakO | 0 | 0 | 0 | 0 | 0 | 0
ST | 0 | 0 | 0 | 0 | 0 | 0
STOG | 0 | 0 | 0 | 0 | 0 | 0
STWD | 0 | 0 | 0 | 0 | 0 | 0
WT | 0 | 0 | 0 | 0 | 0 | 0
IGCC | 0 | 0 | 0 | 0 | 0 | 0
DemandResponse | 0 | 0 | 0 | 0 | 0 | 0
IGCC-CCS | 0 | 0 | 0 | 0 | 0 | 0
WT_off | 0 | 0 | 0 | 0 | 0 | 0
PseudoUnit | 0 | 0 | 0 | 0 | 0 | 0
FixedInterchange | 0 | 0 | 0 | 0 | 0 | 0
Emission Cost by Reporting Type: NYISO_G-I
ReportingType | 2015 | 2020 | 2025 | 2030 | 2035 | 2040
BM | 0 | 0 | 0 | 0 | 0 | 0
CC | 0 | 0 | 0 | 0 | 0 | 0
CSP | 0 | 0 | 0 | 0 | 0 | 0
CT | 0 | 0 | 0 | 0 | 0 | 0
Coal | 0 | 0 | 0 | 0 | 0 | 0
Geo | 0 | 0 | 0 | 0 | 0 | 0
H | 0 | 0 | 0 | 0 | 0 | 0
LFG | 0 | 0 | 0 | 0 | 0 | 0
Nuc | 0 | 0 | 0 | 0 | 0 | 0
PS | 0 | 0 | 0 | 0 | 0 | 0
PV | 0 | 0 | 0 | 0 | 0 | 0
PeakG | 0 | 0 | 0 | 0 | 0 | 0
PeakO | 0 | 0 | 0 | 0 | 0 | 0
ST | 0 | 0 | 0 | 0 | 0 | 0
STOG | 0 | 0 | 0 | 0 | 0 | 0
STWD | 0 | 0 | 0 | 0 | 0 | 0
WT | 0 | 0 | 0 | 0 | 0 | 0
IGCC | 0 | 0 | 0 | 0 | 0 | 0
DemandResponse | 0 | 0 | 0 | 0 | 0 | 0
IGCC-CCS | 0 | 0 | 0 | 0 | 0 | 0
WT_off | 0 | 0 | 0 | 0 | 0 | 0
PseudoUnit | 0 | 0 | 0 | 0 | 0 | 0
FixedInterchange | 0 | 0 | 0 | 0 | 0 | 0
Emission Cost by Reporting Type: NYISO_J-K
ReportingType | 2015 | 2020 | 2025 | 2030 | 2035 | 2040
BM | 0 | 0 | 0 | 0 | 0 | 0
CC | 0 | 0 | 0 | 0 | 0 | 0
CSP | 0 | 0 | 0 | 0 | 0 | 0
CT | 0 | 0 | 0 | 0 | 0 | 0
Coal | 0 | 0 | 0 | 0 | 0 | 0
Geo | 0 | 0 | 0 | 0 | 0 | 0
H | 0 | 0 | 0 | 0 | 0 | 0
LFG | 0 | 0 | 0 | 0 | 0 | 0
Nuc | 0 | 0 | 0 | 0 | 0 | 0
PS | 0 | 0 | 0 | 0 | 0 | 0
PV | 0 | 0 | 0 | 0 | 0 | 0
PeakG | 0 | 0 | 0 | 0 | 0 | 0
PeakO | 0 | 0 | 0 | 0 | 0 | 0
ST | 0 | 0 | 0 | 0 | 0 | 0
STOG | 0 | 0 | 0 | 0 | 0 | 0
STWD | 0 | 0 | 0 | 0 | 0 | 0
WT | 0 | 0 | 0 | 0 | 0 | 0
IGCC | 0 | 0 | 0 | 0 | 0 | 0
DemandResponse | 0 | 0 | 0 | 0 | 0 | 0
IGCC-CCS | 0 | 0 | 0 | 0 | 0 | 0
WT_off | 0 | 0 | 0 | 0 | 0 | 0
PseudoUnit | 0 | 0 | 0 | 0 | 0 | 0
FixedInterchange | 0 | 0 | 0 | 0 | 0 | 0
Emission Cost by Reporting Type: PJM_E
ReportingType | 2015 | 2020 | 2025 | 2030 | 2035 | 2040
BM | 0 | 0 | 0 | 0 | 0 | 0
CC | 0 | 0 | 0 | 0 | 0 | 0
CSP | 0 | 0 | 0 | 0 | 0 | 0
CT | 0 | 0 | 0 | 0 | 0 | 0
Coal | 0 | 0 | 0 | 0 | 0 | 0
Geo | 0 | 0 | 0 | 0 | 0 | 0
H | 0 | 0 | 0 | 0 | 0 | 0
LFG | 0 | 0 | 0 | 0 | 0 | 0
Nuc | 0 | 0 | 0 | 0 | 0 | 0
PS | 0 | 0 | 0 | 0 | 0 | 0
PV | 0 | 0 | 0 | 0 | 0 | 0
PeakG | 0 | 0 | 0 | 0 | 0 | 0
PeakO | 0 | 0 | 0 | 0 | 0 | 0
ST | 0 | 0 | 0 | 0 | 0 | 0
STOG | 0 | 0 | 0 | 0 | 0 | 0
STWD | 0 | 0 | 0 | 0 | 0 | 0
WT | 0 | 0 | 0 | 0 | 0 | 0
IGCC | 0 | 0 | 0 | 0 | 0 | 0
DemandResponse | 0 | 0 | 0 | 0 | 0 | 0
IGCC-CCS | 0 | 0 | 0 | 0 | 0 | 0
WT_off | 0 | 0 | 0 | 0 | 0 | 0
PseudoUnit | 0 | 0 | 0 | 0 | 0 | 0
FixedInterchange | 0 | 0 | 0 | 0 | 0 | 0
Emission Cost by Reporting Type: PJM_ROM
ReportingType | 2015 | 2020 | 2025 | 2030 | 2035 | 2040
BM | 0 | 0 | 0 | 0 | 0 | 0
CC | 0 | 0 | 0 | 0 | 0 | 0
CSP | 0 | 0 | 0 | 0 | 0 | 0
CT | 0 | 0 | 0 | 0 | 0 | 0
Coal | 0 | 0 | 0 | 0 | 0 | 0
Geo | 0 | 0 | 0 | 0 | 0 | 0
H | 0 | 0 | 0 | 0 | 0 | 0
LFG | 0 | 0 | 0 | 0 | 0 | 0
Nuc | 0 | 0 | 0 | 0 | 0 | 0
PS | 0 | 0 | 0 | 0 | 0 | 0
PV | 0 | 0 | 0 | 0 | 0 | 0
PeakG | 0 | 0 | 0 | 0 | 0 | 0
PeakO | 0 | 0 | 0 | 0 | 0 | 0
ST | 0 | 0 | 0 | 0 | 0 | 0
STOG | 0 | 0 | 0 | 0 | 0 | 0
STWD | 0 | 0 | 0 | 0 | 0 | 0
WT | 0 | 0 | 0 | 0 | 0 | 0
IGCC | 0 | 0 | 0 | 0 | 0 | 0
DemandResponse | 0 | 0 | 0 | 0 | 0 | 0
IGCC-CCS | 0 | 0 | 0 | 0 | 0 | 0
WT_off | 0 | 0 | 0 | 0 | 0 | 0
PseudoUnit | 0 | 0 | 0 | 0 | 0 | 0
FixedInterchange | 0 | 0 | 0 | 0 | 0 | 0
Emission Cost by Reporting Type: PJM_ROR
ReportingType | 2015 | 2020 | 2025 | 2030 | 2035 | 2040
BM | 0 | 0 | 0 | 0 | 0 | 0
CC | 0 | 0 | 0 | 0 | 0 | 0
CSP | 0 | 0 | 0 | 0 | 0 | 0
CT | 0 | 0 | 0 | 0 | 0 | 0
Coal | 0 | 0 | 0 | 0 | 0 | 0
Geo | 0 | 0 | 0 | 0 | 0 | 0
H | 0 | 0 | 0 | 0 | 0 | 0
LFG | 0 | 0 | 0 | 0 | 0 | 0
Nuc | 0 | 0 | 0 | 0 | 0 | 0
PS | 0 | 0 | 0 | 0 | 0 | 0
PV | 0 | 0 | 0 | 0 | 0 | 0
PeakG | 0 | 0 | 0 | 0 | 0 | 0
PeakO | 0 | 0 | 0 | 0 | 0 | 0
ST | 0 | 0 | 0 | 0 | 0 | 0
STOG | 0 | 0 | 0 | 0 | 0 | 0
STWD | 0 | 0 | 0 | 0 | 0 | 0
WT | 0 | 0 | 0 | 0 | 0 | 0
IGCC | 0 | 0 | 0 | 0 | 0 | 0
DemandResponse | 0 | 0 | 0 | 0 | 0 | 0
IGCC-CCS | 0 | 0 | 0 | 0 | 0 | 0
WT_off | 0 | 0 | 0 | 0 | 0 | 0
PseudoUnit | 0 | 0 | 0 | 0 | 0 | 0
FixedInterchange | 0 | 0 | 0 | 0 | 0 | 0
Emission Cost by Reporting Type: SOCO
ReportingType | 2015 | 2020 | 2025 | 2030 | 2035 | 2040
BM | 0 | 0 | 0 | 0 | 0 | 0
CC | 0 | 0 | 0 | 0 | 0 | 0
CSP | 0 | 0 | 0 | 0 | 0 | 0
CT | 0 | 0 | 0 | 0 | 0 | 0
Coal | 0 | 0 | 0 | 0 | 0 | 0
Geo | 0 | 0 | 0 | 0 | 0 | 0
H | 0 | 0 | 0 | 0 | 0 | 0
LFG | 0 | 0 | 0 | 0 | 0 | 0
Nuc | 0 | 0 | 0 | 0 | 0 | 0
PS | 0 | 0 | 0 | 0 | 0 | 0
PV | 0 | 0 | 0 | 0 | 0 | 0
PeakG | 0 | 0 | 0 | 0 | 0 | 0
PeakO | 0 | 0 | 0 | 0 | 0 | 0
ST | 0 | 0 | 0 | 0 | 0 | 0
STOG | 0 | 0 | 0 | 0 | 0 | 0
STWD | 0 | 0 | 0 | 0 | 0 | 0
WT | 0 | 0 | 0 | 0 | 0 | 0
IGCC | 0 | 0 | 0 | 0 | 0 | 0
DemandResponse | 0 | 0 | 0 | 0 | 0 | 0
IGCC-CCS | 0 | 0 | 0 | 0 | 0 | 0
WT_off | 0 | 0 | 0 | 0 | 0 | 0
PseudoUnit | 0 | 0 | 0 | 0 | 0 | 0
FixedInterchange | 0 | 0 | 0 | 0 | 0 | 0
Emission Cost by Reporting Type: SPP_N
ReportingType | 2015 | 2020 | 2025 | 2030 | 2035 | 2040
BM | 0 | 0 | 0 | 0 | 0 | 0
CC | 0 | 0 | 0 | 0 | 0 | 0
CSP | 0 | 0 | 0 | 0 | 0 | 0
CT | 0 | 0 | 0 | 0 | 0 | 0
Coal | 0 | 0 | 0 | 0 | 0 | 0
Geo | 0 | 0 | 0 | 0 | 0 | 0
H | 0 | 0 | 0 | 0 | 0 | 0
LFG | 0 | 0 | 0 | 0 | 0 | 0
Nuc | 0 | 0 | 0 | 0 | 0 | 0
PS | 0 | 0 | 0 | 0 | 0 | 0
PV | 0 | 0 | 0 | 0 | 0 | 0
PeakG | 0 | 0 | 0 | 0 | 0 | 0
PeakO | 0 | 0 | 0 | 0 | 0 | 0
ST | 0 | 0 | 0 | 0 | 0 | 0
STOG | 0 | 0 | 0 | 0 | 0 | 0
STWD | 0 | 0 | 0 | 0 | 0 | 0
WT | 0 | 0 | 0 | 0 | 0 | 0
IGCC | 0 | 0 | 0 | 0 | 0 | 0
DemandResponse | 0 | 0 | 0 | 0 | 0 | 0
IGCC-CCS | 0 | 0 | 0 | 0 | 0 | 0
WT_off | 0 | 0 | 0 | 0 | 0 | 0
PseudoUnit | 0 | 0 | 0 | 0 | 0 | 0
FixedInterchange | 0 | 0 | 0 | 0 | 0 | 0
Emission Cost by Reporting Type: SPP_S
ReportingType | 2015 | 2020 | 2025 | 2030 | 2035 | 2040
BM | 0 | 0 | 0 | 0 | 0 | 0
CC | 0 | 0 | 0 | 0 | 0 | 0
CSP | 0 | 0 | 0 | 0 | 0 | 0
CT | 0 | 0 | 0 | 0 | 0 | 0
Coal | 0 | 0 | 0 | 0 | 0 | 0
Geo | 0 | 0 | 0 | 0 | 0 | 0
H | 0 | 0 | 0 | 0 | 0 | 0
LFG | 0 | 0 | 0 | 0 | 0 | 0
Nuc | 0 | 0 | 0 | 0 | 0 | 0
PS | 0 | 0 | 0 | 0 | 0 | 0
PV | 0 | 0 | 0 | 0 | 0 | 0
PeakG | 0 | 0 | 0 | 0 | 0 | 0
PeakO | 0 | 0 | 0 | 0 | 0 | 0
ST | 0 | 0 | 0 | 0 | 0 | 0
STOG | 0 | 0 | 0 | 0 | 0 | 0
STWD | 0 | 0 | 0 | 0 | 0 | 0
WT | 0 | 0 | 0 | 0 | 0 | 0
IGCC | 0 | 0 | 0 | 0 | 0 | 0
DemandResponse | 0 | 0 | 0 | 0 | 0 | 0
IGCC-CCS | 0 | 0 | 0 | 0 | 0 | 0
WT_off | 0 | 0 | 0 | 0 | 0 | 0
PseudoUnit | 0 | 0 | 0 | 0 | 0 | 0
FixedInterchange | 0 | 0 | 0 | 0 | 0 | 0
Emission Cost by Reporting Type: TVA
ReportingType | 2015 | 2020 | 2025 | 2030 | 2035 | 2040
BM | 0 | 0 | 0 | 0 | 0 | 0
CC | 0 | 0 | 0 | 0 | 0 | 0
CSP | 0 | 0 | 0 | 0 | 0 | 0
CT | 0 | 0 | 0 | 0 | 0 | 0
Coal | 0 | 0 | 0 | 0 | 0 | 0
Geo | 0 | 0 | 0 | 0 | 0 | 0
H | 0 | 0 | 0 | 0 | 0 | 0
LFG | 0 | 0 | 0 | 0 | 0 | 0
Nuc | 0 | 0 | 0 | 0 | 0 | 0
PS | 0 | 0 | 0 | 0 | 0 | 0
PV | 0 | 0 | 0 | 0 | 0 | 0
PeakG | 0 | 0 | 0 | 0 | 0 | 0
PeakO | 0 | 0 | 0 | 0 | 0 | 0
ST | 0 | 0 | 0 | 0 | 0 | 0
STOG | 0 | 0 | 0 | 0 | 0 | 0
STWD | 0 | 0 | 0 | 0 | 0 | 0
WT | 0 | 0 | 0 | 0 | 0 | 0
IGCC | 0 | 0 | 0 | 0 | 0 | 0
DemandResponse | 0 | 0 | 0 | 0 | 0 | 0
IGCC-CCS | 0 | 0 | 0 | 0 | 0 | 0
WT_off | 0 | 0 | 0 | 0 | 0 | 0
PseudoUnit | 0 | 0 | 0 | 0 | 0 | 0
FixedInterchange | 0 | 0 | 0 | 0 | 0 | 0
Emission Cost by Reporting Type: TVA_Transmission
ReportingType | 2015 | 2020 | 2025 | 2030 | 2035 | 2040
BM | 0 | 0 | 0 | 0 | 0 | 0
CC | 0 | 0 | 0 | 0 | 0 | 0
CSP | 0 | 0 | 0 | 0 | 0 | 0
CT | 0 | 0 | 0 | 0 | 0 | 0
Coal | 0 | 0 | 0 | 0 | 0 | 0
Geo | 0 | 0 | 0 | 0 | 0 | 0
H | 0 | 0 | 0 | 0 | 0 | 0
LFG | 0 | 0 | 0 | 0 | 0 | 0
Nuc | 0 | 0 | 0 | 0 | 0 | 0
PS | 0 | 0 | 0 | 0 | 0 | 0
PV | 0 | 0 | 0 | 0 | 0 | 0
PeakG | 0 | 0 | 0 | 0 | 0 | 0
PeakO | 0 | 0 | 0 | 0 | 0 | 0
ST | 0 | 0 | 0 | 0 | 0 | 0
STOG | 0 | 0 | 0 | 0 | 0 | 0
STWD | 0 | 0 | 0 | 0 | 0 | 0
WT | 0 | 0 | 0 | 0 | 0 | 0
IGCC | 0 | 0 | 0 | 0 | 0 | 0
DemandResponse | 0 | 0 | 0 | 0 | 0 | 0
IGCC-CCS | 0 | 0 | 0 | 0 | 0 | 0
WT_off | 0 | 0 | 0 | 0 | 0 | 0
PseudoUnit | 0 | 0 | 0 | 0 | 0 | 0
FixedInterchange | 0 | 0 | 0 | 0 | 0 | 0
Emission Cost by Reporting Type: VACAR
ReportingType | 2015 | 2020 | 2025 | 2030 | 2035 | 2040
BM | 0 | 0 | 0 | 0 | 0 | 0
CC | 0 | 0 | 0 | 0 | 0 | 0
CSP | 0 | 0 | 0 | 0 | 0 | 0
CT | 0 | 0 | 0 | 0 | 0 | 0
Coal | 0 | 0 | 0 | 0 | 0 | 0
Geo | 0 | 0 | 0 | 0 | 0 | 0
H | 0 | 0 | 0 | 0 | 0 | 0
LFG | 0 | 0 | 0 | 0 | 0 | 0
Nuc | 0 | 0 | 0 | 0 | 0 | 0
PS | 0 | 0 | 0 | 0 | 0 | 0
PV | 0 | 0 | 0 | 0 | 0 | 0
PeakG | 0 | 0 | 0 | 0 | 0 | 0
PeakO | 0 | 0 | 0 | 0 | 0 | 0
ST | 0 | 0 | 0 | 0 | 0 | 0
STOG | 0 | 0 | 0 | 0 | 0 | 0
STWD | 0 | 0 | 0 | 0 | 0 | 0
WT | 0 | 0 | 0 | 0 | 0 | 0
IGCC | 0 | 0 | 0 | 0 | 0 | 0
DemandResponse | 0 | 0 | 0 | 0 | 0 | 0
IGCC-CCS | 0 | 0 | 0 | 0 | 0 | 0
WT_off | 0 | 0 | 0 | 0 | 0 | 0
PseudoUnit | 0 | 0 | 0 | 0 | 0 | 0
FixedInterchange | 0 | 0 | 0 | 0 | 0 | 0
Emission Cost by Reporting Type: IESO
ReportingType | 2015 | 2020 | 2025 | 2030 | 2035 | 2040
BM | 0 | 0 | 0 | 0 | 0 | 0
CC | 0 | 0 | 0 | 0 | 0 | 0
CSP | 0 | 0 | 0 | 0 | 0 | 0
CT | 0 | 0 | 0 | 0 | 0 | 0
Coal | 0 | 0 | 0 | 0 | 0 | 0
Geo | 0 | 0 | 0 | 0 | 0 | 0
H | 0 | 0 | 0 | 0 | 0 | 0
LFG | 0 | 0 | 0 | 0 | 0 | 0
Nuc | 0 | 0 | 0 | 0 | 0 | 0
PS | 0 | 0 | 0 | 0 | 0 | 0
PV | 0 | 0 | 0 | 0 | 0 | 0
PeakG | 0 | 0 | 0 | 0 | 0 | 0
PeakO | 0 | 0 | 0 | 0 | 0 | 0
ST | 0 | 0 | 0 | 0 | 0 | 0
STOG | 0 | 0 | 0 | 0 | 0 | 0
STWD | 0 | 0 | 0 | 0 | 0 | 0
WT | 0 | 0 | 0 | 0 | 0 | 0
IGCC | 0 | 0 | 0 | 0 | 0 | 0
DemandResponse | 0 | 0 | 0 | 0 | 0 | 0
IGCC-CCS | 0 | 0 | 0 | 0 | 0 | 0
WT_off | 0 | 0 | 0 | 0 | 0 | 0
PseudoUnit | 0 | 0 | 0 | 0 | 0 | 0
FixedInterchange | 0 | 0 | 0 | 0 | 0 | 0
Emission Cost by Reporting Type: MAPP_CA
ReportingType | 2015 | 2020 | 2025 | 2030 | 2035 | 2040
BM | 0 | 0 | 0 | 0 | 0 | 0
CC | 0 | 0 | 0 | 0 | 0 | 0
CSP | 0 | 0 | 0 | 0 | 0 | 0
CT | 0 | 0 | 0 | 0 | 0 | 0
Coal | 0 | 0 | 0 | 0 | 0 | 0
Geo | 0 | 0 | 0 | 0 | 0 | 0
H | 0 | 0 | 0 | 0 | 0 | 0
LFG | 0 | 0 | 0 | 0 | 0 | 0
Nuc | 0 | 0 | 0 | 0 | 0 | 0
PS | 0 | 0 | 0 | 0 | 0 | 0
PV | 0 | 0 | 0 | 0 | 0 | 0
PeakG | 0 | 0 | 0 | 0 | 0 | 0
PeakO | 0 | 0 | 0 | 0 | 0 | 0
ST | 0 | 0 | 0 | 0 | 0 | 0
STOG | 0 | 0 | 0 | 0 | 0 | 0
STWD | 0 | 0 | 0 | 0 | 0 | 0
WT | 0 | 0 | 0 | 0 | 0 | 0
IGCC | 0 | 0 | 0 | 0 | 0 | 0
DemandResponse | 0 | 0 | 0 | 0 | 0 | 0
IGCC-CCS | 0 | 0 | 0 | 0 | 0 | 0
WT_off | 0 | 0 | 0 | 0 | 0 | 0
PseudoUnit | 0 | 0 | 0 | 0 | 0 | 0
FixedInterchange | 0 | 0 | 0 | 0 | 0 | 0
Emission Cost by Reporting Type: AZ_NM_SNV_Coal
ReportingType | 2015 | 2020 | 2025 | 2030 | 2035 | 2040
BM | 0 | 0 | 0 | 0 | 0 | 0
CC | 0 | 0 | 0 | 0 | 0 | 0
CSP | 0 | 0 | 0 | 0 | 0 | 0
CT | 0 | 0 | 0 | 0 | 0 | 0
Coal | 0 | 0 | 0 | 0 | 0 | 0
Geo | 0 | 0 | 0 | 0 | 0 | 0
H | 0 | 0 | 0 | 0 | 0 | 0
LFG | 0 | 0 | 0 | 0 | 0 | 0
Nuc | 0 | 0 | 0 | 0 | 0 | 0
PS | 0 | 0 | 0 | 0 | 0 | 0
PV | 0 | 0 | 0 | 0 | 0 | 0
PeakG | 0 | 0 | 0 | 0 | 0 | 0
PeakO | 0 | 0 | 0 | 0 | 0 | 0
ST | 0 | 0 | 0 | 0 | 0 | 0
STOG | 0 | 0 | 0 | 0 | 0 | 0
STWD | 0 | 0 | 0 | 0 | 0 | 0
WT | 0 | 0 | 0 | 0 | 0 | 0
IGCC | 0 | 0 | 0 | 0 | 0 | 0
DemandResponse | 0 | 0 | 0 | 0 | 0 | 0
IGCC-CCS | 0 | 0 | 0 | 0 | 0 | 0
WT_off | 0 | 0 | 0 | 0 | 0 | 0
PseudoUnit | 0 | 0 | 0 | 0 | 0 | 0
FixedInterchange | 0 | 0 | 0 | 0 | 0 | 0
Emission Cost by Reporting Type: AZ_NM_SNV_Gas
ReportingType | 2015 | 2020 | 2025 | 2030 | 2035 | 2040
BM | 0 | 0 | 0 | 0 | 0 | 0
CC | 0 | 0 | 0 | 0 | 0 | 0
CSP | 0 | 0 | 0 | 0 | 0 | 0
CT | 0 | 0 | 0 | 0 | 0 | 0
Coal | 0 | 0 | 0 | 0 | 0 | 0
Geo | 0 | 0 | 0 | 0 | 0 | 0
H | 0 | 0 | 0 | 0 | 0 | 0
LFG | 0 | 0 | 0 | 0 | 0 | 0
Nuc | 0 | 0 | 0 | 0 | 0 | 0
PS | 0 | 0 | 0 | 0 | 0 | 0
PV | 0 | 0 | 0 | 0 | 0 | 0
PeakG | 0 | 0 | 0 | 0 | 0 | 0
PeakO | 0 | 0 | 0 | 0 | 0 | 0
ST | 0 | 0 | 0 | 0 | 0 | 0
STOG | 0 | 0 | 0 | 0 | 0 | 0
STWD | 0 | 0 | 0 | 0 | 0 | 0
WT | 0 | 0 | 0 | 0 | 0 | 0
IGCC | 0 | 0 | 0 | 0 | 0 | 0
DemandResponse | 0 | 0 | 0 | 0 | 0 | 0
IGCC-CCS | 0 | 0 | 0 | 0 | 0 | 0
WT_off | 0 | 0 | 0 | 0 | 0 | 0
PseudoUnit | 0 | 0 | 0 | 0 | 0 | 0
FixedInterchange | 0 | 0 | 0 | 0 | 0 | 0
Emission Cost by Reporting Type: AZ_NM_SNV_NucRenew
ReportingType | 2015 | 2020 | 2025 | 2030 | 2035 | 2040
BM | 0 | 0 | 0 | 0 | 0 | 0
CC | 0 | 0 | 0 | 0 | 0 | 0
CSP | 0 | 0 | 0 | 0 | 0 | 0
CT | 0 | 0 | 0 | 0 | 0 | 0
Coal | 0 | 0 | 0 | 0 | 0 | 0
Geo | 0 | 0 | 0 | 0 | 0 | 0
H | 0 | 0 | 0 | 0 | 0 | 0
LFG | 0 | 0 | 0 | 0 | 0 | 0
Nuc | 0 | 0 | 0 | 0 | 0 | 0
PS | 0 | 0 | 0 | 0 | 0 | 0
PV | 0 | 0 | 0 | 0 | 0 | 0
PeakG | 0 | 0 | 0 | 0 | 0 | 0
PeakO | 0 | 0 | 0 | 0 | 0 | 0
ST | 0 | 0 | 0 | 0 | 0 | 0
STOG | 0 | 0 | 0 | 0 | 0 | 0
STWD | 0 | 0 | 0 | 0 | 0 | 0
WT | 0 | 0 | 0 | 0 | 0 | 0
IGCC | 0 | 0 | 0 | 0 | 0 | 0
DemandResponse | 0 | 0 | 0 | 0 | 0 | 0
IGCC-CCS | 0 | 0 | 0 | 0 | 0 | 0
WT_off | 0 | 0 | 0 | 0 | 0 | 0
PseudoUnit | 0 | 0 | 0 | 0 | 0 | 0
FixedInterchange | 0 | 0 | 0 | 0 | 0 | 0
Emission Cost by Reporting Type: ERCOT
ReportingType | 2015 | 2020 | 2025 | 2030 | 2035 | 2040
BM | 0 | 0 | 0 | 0 | 0 | 0
CC | 0 | 0 | 0 | 0 | 0 | 0
CSP | 0 | 0 | 0 | 0 | 0 | 0
CT | 0 | 0 | 0 | 0 | 0 | 0
Coal | 0 | 0 | 0 | 0 | 0 | 0
Geo | 0 | 0 | 0 | 0 | 0 | 0
H | 0 | 0 | 0 | 0 | 0 | 0
LFG | 0 | 0 | 0 | 0 | 0 | 0
Nuc | 0 | 0 | 0 | 0 | 0 | 0
PS | 0 | 0 | 0 | 0 | 0 | 0
PV | 0 | 0 | 0 | 0 | 0 | 0
PeakG | 0 | 0 | 0 | 0 | 0 | 0
PeakO | 0 | 0 | 0 | 0 | 0 | 0
ST | 0 | 0 | 0 | 0 | 0 | 0
STOG | 0 | 0 | 0 | 0 | 0 | 0
STWD | 0 | 0 | 0 | 0 | 0 | 0
WT | 0 | 0 | 0 | 0 | 0 | 0
IGCC | 0 | 0 | 0 | 0 | 0 | 0
DemandResponse | 0 | 0 | 0 | 0 | 0 | 0
IGCC-CCS | 0 | 0 | 0 | 0 | 0 | 0
WT_off | 0 | 0 | 0 | 0 | 0 | 0
PseudoUnit | 0 | 0 | 0 | 0 | 0 | 0
FixedInterchange | 0 | 0 | 0 | 0 | 0 | 0
Emission Cost by Reporting Type: NP15
ReportingType | 2015 | 2020 | 2025 | 2030 | 2035 | 2040
BM | 0 | 0 | 0 | 0 | 0 | 0
CC | 0 | 0 | 0 | 0 | 0 | 0
CSP | 0 | 0 | 0 | 0 | 0 | 0
CT | 0 | 0 | 0 | 0 | 0 | 0
Coal | 0 | 0 | 0 | 0 | 0 | 0
Geo | 0 | 0 | 0 | 0 | 0 | 0
H | 0 | 0 | 0 | 0 | 0 | 0
LFG | 0 | 0 | 0 | 0 | 0 | 0
Nuc | 0 | 0 | 0 | 0 | 0 | 0
PS | 0 | 0 | 0 | 0 | 0 | 0
PV | 0 | 0 | 0 | 0 | 0 | 0
PeakG | 0 | 0 | 0 | 0 | 0 | 0
PeakO | 0 | 0 | 0 | 0 | 0 | 0
ST | 0 | 0 | 0 | 0 | 0 | 0
STOG | 0 | 0 | 0 | 0 | 0 | 0
STWD | 0 | 0 | 0 | 0 | 0 | 0
WT | 0 | 0 | 0 | 0 | 0 | 0
IGCC | 0 | 0 | 0 | 0 | 0 | 0
DemandResponse | 0 | 0 | 0 | 0 | 0 | 0
IGCC-CCS | 0 | 0 | 0 | 0 | 0 | 0
WT_off | 0 | 0 | 0 | 0 | 0 | 0
PseudoUnit | 0 | 0 | 0 | 0 | 0 | 0
FixedInterchange | 0 | 0 | 0 | 0 | 0 | 0
Emission Cost by Reporting Type: NWPP_Coal
ReportingType | 2015 | 2020 | 2025 | 2030 | 2035 | 2040
BM | 0 | 0 | 0 | 0 | 0 | 0
CC | 0 | 0 | 0 | 0 | 0 | 0
CSP | 0 | 0 | 0 | 0 | 0 | 0
CT | 0 | 0 | 0 | 0 | 0 | 0
Coal | 0 | 0 | 0 | 0 | 0 | 0
Geo | 0 | 0 | 0 | 0 | 0 | 0
H | 0 | 0 | 0 | 0 | 0 | 0
LFG | 0 | 0 | 0 | 0 | 0 | 0
Nuc | 0 | 0 | 0 | 0 | 0 | 0
PS | 0 | 0 | 0 | 0 | 0 | 0
PV | 0 | 0 | 0 | 0 | 0 | 0
PeakG | 0 | 0 | 0 | 0 | 0 | 0
PeakO | 0 | 0 | 0 | 0 | 0 | 0
ST | 0 | 0 | 0 | 0 | 0 | 0
STOG | 0 | 0 | 0 | 0 | 0 | 0
STWD | 0 | 0 | 0 | 0 | 0 | 0
WT | 0 | 0 | 0 | 0 | 0 | 0
IGCC | 0 | 0 | 0 | 0 | 0 | 0
DemandResponse | 0 | 0 | 0 | 0 | 0 | 0
IGCC-CCS | 0 | 0 | 0 | 0 | 0 | 0
WT_off | 0 | 0 | 0 | 0 | 0 | 0
PseudoUnit | 0 | 0 | 0 | 0 | 0 | 0
FixedInterchange | 0 | 0 | 0 | 0 | 0 | 0
Emission Cost by Reporting Type: NWPP_Gas
ReportingType | 2015 | 2020 | 2025 | 2030 | 2035 | 2040
BM | 0 | 0 | 0 | 0 | 0 | 0
CC | 0 | 0 | 0 | 0 | 0 | 0
CSP | 0 | 0 | 0 | 0 | 0 | 0
CT | 0 | 0 | 0 | 0 | 0 | 0
Coal | 0 | 0 | 0 | 0 | 0 | 0
Geo | 0 | 0 | 0 | 0 | 0 | 0
H | 0 | 0 | 0 | 0 | 0 | 0
LFG | 0 | 0 | 0 | 0 | 0 | 0
Nuc | 0 | 0 | 0 | 0 | 0 | 0
PS | 0 | 0 | 0 | 0 | 0 | 0
PV | 0 | 0 | 0 | 0 | 0 | 0
PeakG | 0 | 0 | 0 | 0 | 0 | 0
PeakO | 0 | 0 | 0 | 0 | 0 | 0
ST | 0 | 0 | 0 | 0 | 0 | 0
STOG | 0 | 0 | 0 | 0 | 0 | 0
STWD | 0 | 0 | 0 | 0 | 0 | 0
WT | 0 | 0 | 0 | 0 | 0 | 0
IGCC | 0 | 0 | 0 | 0 | 0 | 0
DemandResponse | 0 | 0 | 0 | 0 | 0 | 0
IGCC-CCS | 0 | 0 | 0 | 0 | 0 | 0
WT_off | 0 | 0 | 0 | 0 | 0 | 0
PseudoUnit | 0 | 0 | 0 | 0 | 0 | 0
FixedInterchange | 0 | 0 | 0 | 0 | 0 | 0
Emission Cost by Reporting Type: NWPP_NucRenew
ReportingType | 2015 | 2020 | 2025 | 2030 | 2035 | 2040
BM | 0 | 0 | 0 | 0 | 0 | 0
CC | 0 | 0 | 0 | 0 | 0 | 0
CSP | 0 | 0 | 0 | 0 | 0 | 0
CT | 0 | 0 | 0 | 0 | 0 | 0
Coal | 0 | 0 | 0 | 0 | 0 | 0
Geo | 0 | 0 | 0 | 0 | 0 | 0
H | 0 | 0 | 0 | 0 | 0 | 0
LFG | 0 | 0 | 0 | 0 | 0 | 0
Nuc | 0 | 0 | 0 | 0 | 0 | 0
PS | 0 | 0 | 0 | 0 | 0 | 0
PV | 0 | 0 | 0 | 0 | 0 | 0
PeakG | 0 | 0 | 0 | 0 | 0 | 0
PeakO | 0 | 0 | 0 | 0 | 0 | 0
ST | 0 | 0 | 0 | 0 | 0 | 0
STOG | 0 | 0 | 0 | 0 | 0 | 0
STWD | 0 | 0 | 0 | 0 | 0 | 0
WT | 0 | 0 | 0 | 0 | 0 | 0
IGCC | 0 | 0 | 0 | 0 | 0 | 0
DemandResponse | 0 | 0 | 0 | 0 | 0 | 0
IGCC-CCS | 0 | 0 | 0 | 0 | 0 | 0
WT_off | 0 | 0 | 0 | 0 | 0 | 0
PseudoUnit | 0 | 0 | 0 | 0 | 0 | 0
FixedInterchange | 0 | 0 | 0 | 0 | 0 | 0
Emission Cost by Reporting Type: RMPA
ReportingType | 2015 | 2020 | 2025 | 2030 | 2035 | 2040
BM | 0 | 0 | 0 | 0 | 0 | 0
CC | 0 | 0 | 0 | 0 | 0 | 0
CSP | 0 | 0 | 0 | 0 | 0 | 0
CT | 0 | 0 | 0 | 0 | 0 | 0
Coal | 0 | 0 | 0 | 0 | 0 | 0
Geo | 0 | 0 | 0 | 0 | 0 | 0
H | 0 | 0 | 0 | 0 | 0 | 0
LFG | 0 | 0 | 0 | 0 | 0 | 0
Nuc | 0 | 0 | 0 | 0 | 0 | 0
PS | 0 | 0 | 0 | 0 | 0 | 0
PV | 0 | 0 | 0 | 0 | 0 | 0
PeakG | 0 | 0 | 0 | 0 | 0 | 0
PeakO | 0 | 0 | 0 | 0 | 0 | 0
ST | 0 | 0 | 0 | 0 | 0 | 0
STOG | 0 | 0 | 0 | 0 | 0 | 0
STWD | 0 | 0 | 0 | 0 | 0 | 0
WT | 0 | 0 | 0 | 0 | 0 | 0
IGCC | 0 | 0 | 0 | 0 | 0 | 0
DemandResponse | 0 | 0 | 0 | 0 | 0 | 0
IGCC-CCS | 0 | 0 | 0 | 0 | 0 | 0
WT_off | 0 | 0 | 0 | 0 | 0 | 0
PseudoUnit | 0 | 0 | 0 | 0 | 0 | 0
FixedInterchange | 0 | 0 | 0 | 0 | 0 | 0
Emission Cost by Reporting Type: SP15
ReportingType | 2015 | 2020 | 2025 | 2030 | 2035 | 2040
BM | 0 | 0 | 0 | 0 | 0 | 0
CC | 0 | 0 | 0 | 0 | 0 | 0
CSP | 0 | 0 | 0 | 0 | 0 | 0
CT | 0 | 0 | 0 | 0 | 0 | 0
Coal | 0 | 0 | 0 | 0 | 0 | 0
Geo | 0 | 0 | 0 | 0 | 0 | 0
H | 0 | 0 | 0 | 0 | 0 | 0
LFG | 0 | 0 | 0 | 0 | 0 | 0
Nuc | 0 | 0 | 0 | 0 | 0 | 0
PS | 0 | 0 | 0 | 0 | 0 | 0
PV | 0 | 0 | 0 | 0 | 0 | 0
PeakG | 0 | 0 | 0 | 0 | 0 | 0
PeakO | 0 | 0 | 0 | 0 | 0 | 0
ST | 0 | 0 | 0 | 0 | 0 | 0
STOG | 0 | 0 | 0 | 0 | 0 | 0
STWD | 0 | 0 | 0 | 0 | 0 | 0
WT | 0 | 0 | 0 | 0 | 0 | 0
IGCC | 0 | 0 | 0 | 0 | 0 | 0
DemandResponse | 0 | 0 | 0 | 0 | 0 | 0
IGCC-CCS | 0 | 0 | 0 | 0 | 0 | 0
WT_off | 0 | 0 | 0 | 0 | 0 | 0
PseudoUnit | 0 | 0 | 0 | 0 | 0 | 0
FixedInterchange | 0 | 0 | 0 | 0 | 0 | 0
Emission Cost by Reporting Type: ALB
ReportingType | 2015 | 2020 | 2025 | 2030 | 2035 | 2040
BM | 0 | 0 | 0 | 0 | 0 | 0
CC | 0 | 0 | 0 | 0 | 0 | 0
CSP | 0 | 0 | 0 | 0 | 0 | 0
CT | 0 | 0 | 0 | 0 | 0 | 0
Coal | 0 | 0 | 0 | 0 | 0 | 0
Geo | 0 | 0 | 0 | 0 | 0 | 0
H | 0 | 0 | 0 | 0 | 0 | 0
LFG | 0 | 0 | 0 | 0 | 0 | 0
Nuc | 0 | 0 | 0 | 0 | 0 | 0
PS | 0 | 0 | 0 | 0 | 0 | 0
PV | 0 | 0 | 0 | 0 | 0 | 0
PeakG | 0 | 0 | 0 | 0 | 0 | 0
PeakO | 0 | 0 | 0 | 0 | 0 | 0
ST | 0 | 0 | 0 | 0 | 0 | 0
STOG | 0 | 0 | 0 | 0 | 0 | 0
STWD | 0 | 0 | 0 | 0 | 0 | 0
WT | 0 | 0 | 0 | 0 | 0 | 0
IGCC | 0 | 0 | 0 | 0 | 0 | 0
DemandResponse | 0 | 0 | 0 | 0 | 0 | 0
IGCC-CCS | 0 | 0 | 0 | 0 | 0 | 0
WT_off | 0 | 0 | 0 | 0 | 0 | 0
PseudoUnit | 0 | 0 | 0 | 0 | 0 | 0
FixedInterchange | 0 | 0 | 0 | 0 | 0 | 0
Emission Cost by Reporting Type: BC
ReportingType | 2015 | 2020 | 2025 | 2030 | 2035 | 2040
BM | 0 | 0 | 0 | 0 | 0 | 0
CC | 0 | 0 | 0 | 0 | 0 | 0
CSP | 0 | 0 | 0 | 0 | 0 | 0
CT | 0 | 0 | 0 | 0 | 0 | 0
Coal | 0 | 0 | 0 | 0 | 0 | 0
Geo | 0 | 0 | 0 | 0 | 0 | 0
H | 0 | 0 | 0 | 0 | 0 | 0
LFG | 0 | 0 | 0 | 0 | 0 | 0
Nuc | 0 | 0 | 0 | 0 | 0 | 0
PS | 0 | 0 | 0 | 0 | 0 | 0
PV | 0 | 0 | 0 | 0 | 0 | 0
PeakG | 0 | 0 | 0 | 0 | 0 | 0
PeakO | 0 | 0 | 0 | 0 | 0 | 0
ST | 0 | 0 | 0 | 0 | 0 | 0
STOG | 0 | 0 | 0 | 0 | 0 | 0
STWD | 0 | 0 | 0 | 0 | 0 | 0
WT | 0 | 0 | 0 | 0 | 0 | 0
IGCC | 0 | 0 | 0 | 0 | 0 | 0
DemandResponse | 0 | 0 | 0 | 0 | 0 | 0
IGCC-CCS | 0 | 0 | 0 | 0 | 0 | 0
WT_off | 0 | 0 | 0 | 0 | 0 | 0
PseudoUnit | 0 | 0 | 0 | 0 | 0 | 0
FixedInterchange | 0 | 0 | 0 | 0 | 0 | 0
Emission Cost by Reporting Type: HQ_IESO
ReportingType | 2015 | 2020 | 2025 | 2030 | 2035 | 2040
BM | 0 | 0 | 0 | 0 | 0 | 0
CC | 0 | 0 | 0 | 0 | 0 | 0
CSP | 0 | 0 | 0 | 0 | 0 | 0
CT | 0 | 0 | 0 | 0 | 0 | 0
Coal | 0 | 0 | 0 | 0 | 0 | 0
Geo | 0 | 0 | 0 | 0 | 0 | 0
H | 0 | 0 | 0 | 0 | 0 | 0
LFG | 0 | 0 | 0 | 0 | 0 | 0
Nuc | 0 | 0 | 0 | 0 | 0 | 0
PS | 0 | 0 | 0 | 0 | 0 | 0
PV | 0 | 0 | 0 | 0 | 0 | 0
PeakG | 0 | 0 | 0 | 0 | 0 | 0
PeakO | 0 | 0 | 0 | 0 | 0 | 0
ST | 0 | 0 | 0 | 0 | 0 | 0
STOG | 0 | 0 | 0 | 0 | 0 | 0
STWD | 0 | 0 | 0 | 0 | 0 | 0
WT | 0 | 0 | 0 | 0 | 0 | 0
IGCC | 0 | 0 | 0 | 0 | 0 | 0
DemandResponse | 0 | 0 | 0 | 0 | 0 | 0
IGCC-CCS | 0 | 0 | 0 | 0 | 0 | 0
WT_off | 0 | 0 | 0 | 0 | 0 | 0
PseudoUnit | 0 | 0 | 0 | 0 | 0 | 0
FixedInterchange | 0 | 0 | 0 | 0 | 0 | 0
Emission Cost by Reporting Type: HQ_NEISO
ReportingType | 2015 | 2020 | 2025 | 2030 | 2035 | 2040
BM | 0 | 0 | 0 | 0 | 0 | 0
CC | 0 | 0 | 0 | 0 | 0 | 0
CSP | 0 | 0 | 0 | 0 | 0 | 0
CT | 0 | 0 | 0 | 0 | 0 | 0
Coal | 0 | 0 | 0 | 0 | 0 | 0
Geo | 0 | 0 | 0 | 0 | 0 | 0
H | 0 | 0 | 0 | 0 | 0 | 0
LFG | 0 | 0 | 0 | 0 | 0 | 0
Nuc | 0 | 0 | 0 | 0 | 0 | 0
PS | 0 | 0 | 0 | 0 | 0 | 0
PV | 0 | 0 | 0 | 0 | 0 | 0
PeakG | 0 | 0 | 0 | 0 | 0 | 0
PeakO | 0 | 0 | 0 | 0 | 0 | 0
ST | 0 | 0 | 0 | 0 | 0 | 0
STOG | 0 | 0 | 0 | 0 | 0 | 0
STWD | 0 | 0 | 0 | 0 | 0 | 0
WT | 0 | 0 | 0 | 0 | 0 | 0
IGCC | 0 | 0 | 0 | 0 | 0 | 0
DemandResponse | 0 | 0 | 0 | 0 | 0 | 0
IGCC-CCS | 0 | 0 | 0 | 0 | 0 | 0
WT_off | 0 | 0 | 0 | 0 | 0 | 0
PseudoUnit | 0 | 0 | 0 | 0 | 0 | 0
FixedInterchange | 0 | 0 | 0 | 0 | 0 | 0
Emission Cost by Reporting Type: HQ_NY
ReportingType | 2015 | 2020 | 2025 | 2030 | 2035 | 2040
BM | 0 | 0 | 0 | 0 | 0 | 0
CC | 0 | 0 | 0 | 0 | 0 | 0
CSP | 0 | 0 | 0 | 0 | 0 | 0
CT | 0 | 0 | 0 | 0 | 0 | 0
Coal | 0 | 0 | 0 | 0 | 0 | 0
Geo | 0 | 0 | 0 | 0 | 0 | 0
H | 0 | 0 | 0 | 0 | 0 | 0
LFG | 0 | 0 | 0 | 0 | 0 | 0
Nuc | 0 | 0 | 0 | 0 | 0 | 0
PS | 0 | 0 | 0 | 0 | 0 | 0
PV | 0 | 0 | 0 | 0 | 0 | 0
PeakG | 0 | 0 | 0 | 0 | 0 | 0
PeakO | 0 | 0 | 0 | 0 | 0 | 0
ST | 0 | 0 | 0 | 0 | 0 | 0
STOG | 0 | 0 | 0 | 0 | 0 | 0
STWD | 0 | 0 | 0 | 0 | 0 | 0
WT | 0 | 0 | 0 | 0 | 0 | 0
IGCC | 0 | 0 | 0 | 0 | 0 | 0
DemandResponse | 0 | 0 | 0 | 0 | 0 | 0
IGCC-CCS | 0 | 0 | 0 | 0 | 0 | 0
WT_off | 0 | 0 | 0 | 0 | 0 | 0
PseudoUnit | 0 | 0 | 0 | 0 | 0 | 0
FixedInterchange | 0 | 0 | 0 | 0 | 0 | 0
Emission Cost by Reporting Type: MARITIMES
ReportingType | 2015 | 2020 | 2025 | 2030 | 2035 | 2040
BM | 0 | 0 | 0 | 0 | 0 | 0
CC | 0 | 0 | 0 | 0 | 0 | 0
CSP | 0 | 0 | 0 | 0 | 0 | 0
CT | 0 | 0 | 0 | 0 | 0 | 0
Coal | 0 | 0 | 0 | 0 | 0 | 0
Geo | 0 | 0 | 0 | 0 | 0 | 0
H | 0 | 0 | 0 | 0 | 0 | 0
LFG | 0 | 0 | 0 | 0 | 0 | 0
Nuc | 0 | 0 | 0 | 0 | 0 | 0
PS | 0 | 0 | 0 | 0 | 0 | 0
PV | 0 | 0 | 0 | 0 | 0 | 0
PeakG | 0 | 0 | 0 | 0 | 0 | 0
PeakO | 0 | 0 | 0 | 0 | 0 | 0
ST | 0 | 0 | 0 | 0 | 0 | 0
STOG | 0 | 0 | 0 | 0 | 0 | 0
STWD | 0 | 0 | 0 | 0 | 0 | 0
WT | 0 | 0 | 0 | 0 | 0 | 0
IGCC | 0 | 0 | 0 | 0 | 0 | 0
DemandResponse | 0 | 0 | 0 | 0 | 0 | 0
IGCC-CCS | 0 | 0 | 0 | 0 | 0 | 0
WT_off | 0 | 0 | 0 | 0 | 0 | 0
PseudoUnit | 0 | 0 | 0 | 0 | 0 | 0
FixedInterchange | 0 | 0 | 0 | 0 | 0 | 0
Emission Cost by Reporting Type: All
ReportingType | 2015 | 2020 | 2025 | 2030 | 2035 | 2040
BM | 0 | 0 | 0 | 0 | 0 | 0
CC | 0 | 0 | 0 | 0 | 0 | 0
CSP | 0 | 0 | 0 | 0 | 0 | 0
CT | 0 | 0 | 0 | 0 | 0 | 0
Coal | 0 | 0 | 0 | 0 | 0 | 0
Geo | 0 | 0 | 0 | 0 | 0 | 0
H | 0 | 0 | 0 | 0 | 0 | 0
LFG | 0 | 0 | 0 | 0 | 0 | 0
Nuc | 0 | 0 | 0 | 0 | 0 | 0
PS | 0 | 0 | 0 | 0 | 0 | 0
PV | 0 | 0 | 0 | 0 | 0 | 0
PeakG | 0 | 0 | 0 | 0 | 0 | 0
PeakO | 0 | 0 | 0 | 0 | 0 | 0
ST | 0 | 0 | 0 | 0 | 0 | 0
STOG | 0 | 0 | 0 | 0 | 0 | 0
STWD | 0 | 0 | 0 | 0 | 0 | 0
WT | 0 | 0 | 0 | 0 | 0 | 0
IGCC | 0 | 0 | 0 | 0 | 0 | 0
DemandResponse | 0 | 0 | 0 | 0 | 0 | 0
IGCC-CCS | 0 | 0 | 0 | 0 | 0 | 0
WT_off | 0 | 0 | 0 | 0 | 0 | 0
PseudoUnit | 0 | 0 | 0 | 0 | 0 | 0
FixedInterchange | 0 | 0 | 0 | 0 | 0 | 0
Emission Cost by Reporting Type: EI_US
ReportingType | 2015 | 2020 | 2025 | 2030 | 2035 | 2040
BM | 0 | 0 | 0 | 0 | 0 | 0
CC | 0 | 0 | 0 | 0 | 0 | 0
CSP | 0 | 0 | 0 | 0 | 0 | 0
CT | 0 | 0 | 0 | 0 | 0 | 0
Coal | 0 | 0 | 0 | 0 | 0 | 0
Geo | 0 | 0 | 0 | 0 | 0 | 0
H | 0 | 0 | 0 | 0 | 0 | 0
LFG | 0 | 0 | 0 | 0 | 0 | 0
Nuc | 0 | 0 | 0 | 0 | 0 | 0
PS | 0 | 0 | 0 | 0 | 0 | 0
PV | 0 | 0 | 0 | 0 | 0 | 0
PeakG | 0 | 0 | 0 | 0 | 0 | 0
PeakO | 0 | 0 | 0 | 0 | 0 | 0
ST | 0 | 0 | 0 | 0 | 0 | 0
STOG | 0 | 0 | 0 | 0 | 0 | 0
STWD | 0 | 0 | 0 | 0 | 0 | 0
WT | 0 | 0 | 0 | 0 | 0 | 0
IGCC | 0 | 0 | 0 | 0 | 0 | 0
DemandResponse | 0 | 0 | 0 | 0 | 0 | 0
IGCC-CCS | 0 | 0 | 0 | 0 | 0 | 0
WT_off | 0 | 0 | 0 | 0 | 0 | 0
PseudoUnit | 0 | 0 | 0 | 0 | 0 | 0
FixedInterchange | 0 | 0 | 0 | 0 | 0 | 0
Emission Cost by Reporting Type: EI_Canada
ReportingType | 2015 | 2020 | 2025 | 2030 | 2035 | 2040
BM | 0 | 0 | 0 | 0 | 0 | 0
CC | 0 | 0 | 0 | 0 | 0 | 0
CSP | 0 | 0 | 0 | 0 | 0 | 0
CT | 0 | 0 | 0 | 0 | 0 | 0
Coal | 0 | 0 | 0 | 0 | 0 | 0
Geo | 0 | 0 | 0 | 0 | 0 | 0
H | 0 | 0 | 0 | 0 | 0 | 0
LFG | 0 | 0 | 0 | 0 | 0 | 0
Nuc | 0 | 0 | 0 | 0 | 0 | 0
PS | 0 | 0 | 0 | 0 | 0 | 0
PV | 0 | 0 | 0 | 0 | 0 | 0
PeakG | 0 | 0 | 0 | 0 | 0 | 0
PeakO | 0 | 0 | 0 | 0 | 0 | 0
ST | 0 | 0 | 0 | 0 | 0 | 0
STOG | 0 | 0 | 0 | 0 | 0 | 0
STWD | 0 | 0 | 0 | 0 | 0 | 0
WT | 0 | 0 | 0 | 0 | 0 | 0
IGCC | 0 | 0 | 0 | 0 | 0 | 0
DemandResponse | 0 | 0 | 0 | 0 | 0 | 0
IGCC-CCS | 0 | 0 | 0 | 0 | 0 | 0
WT_off | 0 | 0 | 0 | 0 | 0 | 0
PseudoUnit | 0 | 0 | 0 | 0 | 0 | 0
FixedInterchange | 0 | 0 | 0 | 0 | 0 | 0
Emission Cost by Reporting Type: EI
ReportingType | 2015 | 2020 | 2025 | 2030 | 2035 | 2040
BM | 0 | 0 | 0 | 0 | 0 | 0
CC | 0 | 0 | 0 | 0 | 0 | 0
CSP | 0 | 0 | 0 | 0 | 0 | 0
CT | 0 | 0 | 0 | 0 | 0 | 0
Coal | 0 | 0 | 0 | 0 | 0 | 0
Geo | 0 | 0 | 0 | 0 | 0 | 0
H | 0 | 0 | 0 | 0 | 0 | 0
LFG | 0 | 0 | 0 | 0 | 0 | 0
Nuc | 0 | 0 | 0 | 0 | 0 | 0
PS | 0 | 0 | 0 | 0 | 0 | 0
PV | 0 | 0 | 0 | 0 | 0 | 0
PeakG | 0 | 0 | 0 | 0 | 0 | 0
PeakO | 0 | 0 | 0 | 0 | 0 | 0
ST | 0 | 0 | 0 | 0 | 0 | 0
STOG | 0 | 0 | 0 | 0 | 0 | 0
STWD | 0 | 0 | 0 | 0 | 0 | 0
WT | 0 | 0 | 0 | 0 | 0 | 0
IGCC | 0 | 0 | 0 | 0 | 0 | 0
DemandResponse | 0 | 0 | 0 | 0 | 0 | 0
IGCC-CCS | 0 | 0 | 0 | 0 | 0 | 0
WT_off | 0 | 0 | 0 | 0 | 0 | 0
PseudoUnit | 0 | 0 | 0 | 0 | 0 | 0
FixedInterchange | 0 | 0 | 0 | 0 | 0 | 0
Emission Cost by Reporting Type: Outside_EI
ReportingType | 2015 | 2020 | 2025 | 2030 | 2035 | 2040
BM | 0 | 0 | 0 | 0 | 0 | 0
CC | 0 | 0 | 0 | 0 | 0 | 0
CSP | 0 | 0 | 0 | 0 | 0 | 0
CT | 0 | 0 | 0 | 0 | 0 | 0
Coal | 0 | 0 | 0 | 0 | 0 | 0
Geo | 0 | 0 | 0 | 0 | 0 | 0
H | 0 | 0 | 0 | 0 | 0 | 0
LFG | 0 | 0 | 0 | 0 | 0 | 0
Nuc | 0 | 0 | 0 | 0 | 0 | 0
PS | 0 | 0 | 0 | 0 | 0 | 0
PV | 0 | 0 | 0 | 0 | 0 | 0
PeakG | 0 | 0 | 0 | 0 | 0 | 0
PeakO | 0 | 0 | 0 | 0 | 0 | 0
ST | 0 | 0 | 0 | 0 | 0 | 0
STOG | 0 | 0 | 0 | 0 | 0 | 0
STWD | 0 | 0 | 0 | 0 | 0 | 0
WT | 0 | 0 | 0 | 0 | 0 | 0
IGCC | 0 | 0 | 0 | 0 | 0 | 0
DemandResponse | 0 | 0 | 0 | 0 | 0 | 0
IGCC-CCS | 0 | 0 | 0 | 0 | 0 | 0
WT_off | 0 | 0 | 0 | 0 | 0 | 0
PseudoUnit | 0 | 0 | 0 | 0 | 0 | 0
FixedInterchange | 0 | 0 | 0 | 0 | 0 | 0
==== Emission Program: CAMR : (Hg) ====
Emission Cost by Reporting Type: Entergy
ReportingType | 2015 | 2020 | 2025 | 2030 | 2035 | 2040
BM | 0 | 0 | 0 | 0 | 0 | 0
CC | 0 | 0 | 0 | 0 | 0 | 0
CSP | 0 | 0 | 0 | 0 | 0 | 0
CT | 0 | 0 | 0 | 0 | 0 | 0
Coal | 0 | 0 | 0 | 0 | 0 | 0
Geo | 0 | 0 | 0 | 0 | 0 | 0
H | 0 | 0 | 0 | 0 | 0 | 0
LFG | 0 | 0 | 0 | 0 | 0 | 0
Nuc | 0 | 0 | 0 | 0 | 0 | 0
PS | 0 | 0 | 0 | 0 | 0 | 0
PV | 0 | 0 | 0 | 0 | 0 | 0
PeakG | 0 | 0 | 0 | 0 | 0 | 0
PeakO | 0 | 0 | 0 | 0 | 0 | 0
ST | 0 | 0 | 0 | 0 | 0 | 0
STOG | 0 | 0 | 0 | 0 | 0 | 0
STWD | 0 | 0 | 0 | 0 | 0 | 0
WT | 0 | 0 | 0 | 0 | 0 | 0
IGCC | 0 | 0 | 0 | 0 | 0 | 0
DemandResponse | 0 | 0 | 0 | 0 | 0 | 0
IGCC-CCS | 0 | 0 | 0 | 0 | 0 | 0
WT_off | 0 | 0 | 0 | 0 | 0 | 0
PseudoUnit | 0 | 0 | 0 | 0 | 0 | 0
FixedInterchange | 0 | 0 | 0 | 0 | 0 | 0
Emission Cost by Reporting Type: FRCC
ReportingType | 2015 | 2020 | 2025 | 2030 | 2035 | 2040
BM | 0 | 0 | 0 | 0 | 0 | 0
CC | 0 | 0 | 0 | 0 | 0 | 0
CSP | 0 | 0 | 0 | 0 | 0 | 0
CT | 0 | 0 | 0 | 0 | 0 | 0
Coal | 0 | 0 | 0 | 0 | 0 | 0
Geo | 0 | 0 | 0 | 0 | 0 | 0
H | 0 | 0 | 0 | 0 | 0 | 0
LFG | 0 | 0 | 0 | 0 | 0 | 0
Nuc | 0 | 0 | 0 | 0 | 0 | 0
PS | 0 | 0 | 0 | 0 | 0 | 0
PV | 0 | 0 | 0 | 0 | 0 | 0
PeakG | 0 | 0 | 0 | 0 | 0 | 0
PeakO | 0 | 0 | 0 | 0 | 0 | 0
ST | 0 | 0 | 0 | 0 | 0 | 0
STOG | 0 | 0 | 0 | 0 | 0 | 0
STWD | 0 | 0 | 0 | 0 | 0 | 0
WT | 0 | 0 | 0 | 0 | 0 | 0
IGCC | 0 | 0 | 0 | 0 | 0 | 0
DemandResponse | 0 | 0 | 0 | 0 | 0 | 0
IGCC-CCS | 0 | 0 | 0 | 0 | 0 | 0
WT_off | 0 | 0 | 0 | 0 | 0 | 0
PseudoUnit | 0 | 0 | 0 | 0 | 0 | 0
FixedInterchange | 0 | 0 | 0 | 0 | 0 | 0
Emission Cost by Reporting Type: MAPP_US
ReportingType | 2015 | 2020 | 2025 | 2030 | 2035 | 2040
BM | 0 | 0 | 0 | 0 | 0 | 0
CC | 0 | 0 | 0 | 0 | 0 | 0
CSP | 0 | 0 | 0 | 0 | 0 | 0
CT | 0 | 0 | 0 | 0 | 0 | 0
Coal | 0 | 0 | 0 | 0 | 0 | 0
Geo | 0 | 0 | 0 | 0 | 0 | 0
H | 0 | 0 | 0 | 0 | 0 | 0
LFG | 0 | 0 | 0 | 0 | 0 | 0
Nuc | 0 | 0 | 0 | 0 | 0 | 0
PS | 0 | 0 | 0 | 0 | 0 | 0
PV | 0 | 0 | 0 | 0 | 0 | 0
PeakG | 0 | 0 | 0 | 0 | 0 | 0
PeakO | 0 | 0 | 0 | 0 | 0 | 0
ST | 0 | 0 | 0 | 0 | 0 | 0
STOG | 0 | 0 | 0 | 0 | 0 | 0
STWD | 0 | 0 | 0 | 0 | 0 | 0
WT | 0 | 0 | 0 | 0 | 0 | 0
IGCC | 0 | 0 | 0 | 0 | 0 | 0
DemandResponse | 0 | 0 | 0 | 0 | 0 | 0
IGCC-CCS | 0 | 0 | 0 | 0 | 0 | 0
WT_off | 0 | 0 | 0 | 0 | 0 | 0
PseudoUnit | 0 | 0 | 0 | 0 | 0 | 0
FixedInterchange | 0 | 0 | 0 | 0 | 0 | 0
Emission Cost by Reporting Type: MISO_IN
ReportingType | 2015 | 2020 | 2025 | 2030 | 2035 | 2040
BM | 0 | 0 | 0 | 0 | 0 | 0
CC | 0 | 0 | 0 | 0 | 0 | 0
CSP | 0 | 0 | 0 | 0 | 0 | 0
CT | 0 | 0 | 0 | 0 | 0 | 0
Coal | 0 | 0 | 0 | 0 | 0 | 0
Geo | 0 | 0 | 0 | 0 | 0 | 0
H | 0 | 0 | 0 | 0 | 0 | 0
LFG | 0 | 0 | 0 | 0 | 0 | 0
Nuc | 0 | 0 | 0 | 0 | 0 | 0
PS | 0 | 0 | 0 | 0 | 0 | 0
PV | 0 | 0 | 0 | 0 | 0 | 0
PeakG | 0 | 0 | 0 | 0 | 0 | 0
PeakO | 0 | 0 | 0 | 0 | 0 | 0
ST | 0 | 0 | 0 | 0 | 0 | 0
STOG | 0 | 0 | 0 | 0 | 0 | 0
STWD | 0 | 0 | 0 | 0 | 0 | 0
WT | 0 | 0 | 0 | 0 | 0 | 0
IGCC | 0 | 0 | 0 | 0 | 0 | 0
DemandResponse | 0 | 0 | 0 | 0 | 0 | 0
IGCC-CCS | 0 | 0 | 0 | 0 | 0 | 0
WT_off | 0 | 0 | 0 | 0 | 0 | 0
PseudoUnit | 0 | 0 | 0 | 0 | 0 | 0
FixedInterchange | 0 | 0 | 0 | 0 | 0 | 0
Emission Cost by Reporting Type: MISO_MI
ReportingType | 2015 | 2020 | 2025 | 2030 | 2035 | 2040
BM | 0 | 0 | 0 | 0 | 0 | 0
CC | 0 | 0 | 0 | 0 | 0 | 0
CSP | 0 | 0 | 0 | 0 | 0 | 0
CT | 0 | 0 | 0 | 0 | 0 | 0
Coal | 0 | 0 | 0 | 0 | 0 | 0
Geo | 0 | 0 | 0 | 0 | 0 | 0
H | 0 | 0 | 0 | 0 | 0 | 0
LFG | 0 | 0 | 0 | 0 | 0 | 0
Nuc | 0 | 0 | 0 | 0 | 0 | 0
PS | 0 | 0 | 0 | 0 | 0 | 0
PV | 0 | 0 | 0 | 0 | 0 | 0
PeakG | 0 | 0 | 0 | 0 | 0 | 0
PeakO | 0 | 0 | 0 | 0 | 0 | 0
ST | 0 | 0 | 0 | 0 | 0 | 0
STOG | 0 | 0 | 0 | 0 | 0 | 0
STWD | 0 | 0 | 0 | 0 | 0 | 0
WT | 0 | 0 | 0 | 0 | 0 | 0
IGCC | 0 | 0 | 0 | 0 | 0 | 0
DemandResponse | 0 | 0 | 0 | 0 | 0 | 0
IGCC-CCS | 0 | 0 | 0 | 0 | 0 | 0
WT_off | 0 | 0 | 0 | 0 | 0 | 0
PseudoUnit | 0 | 0 | 0 | 0 | 0 | 0
FixedInterchange | 0 | 0 | 0 | 0 | 0 | 0
Emission Cost by Reporting Type: MISO_MO-IL
ReportingType | 2015 | 2020 | 2025 | 2030 | 2035 | 2040
BM | 0 | 0 | 0 | 0 | 0 | 0
CC | 0 | 0 | 0 | 0 | 0 | 0
CSP | 0 | 0 | 0 | 0 | 0 | 0
CT | 0 | 0 | 0 | 0 | 0 | 0
Coal | 0 | 0 | 0 | 0 | 0 | 0
Geo | 0 | 0 | 0 | 0 | 0 | 0
H | 0 | 0 | 0 | 0 | 0 | 0
LFG | 0 | 0 | 0 | 0 | 0 | 0
Nuc | 0 | 0 | 0 | 0 | 0 | 0
PS | 0 | 0 | 0 | 0 | 0 | 0
PV | 0 | 0 | 0 | 0 | 0 | 0
PeakG | 0 | 0 | 0 | 0 | 0 | 0
PeakO | 0 | 0 | 0 | 0 | 0 | 0
ST | 0 | 0 | 0 | 0 | 0 | 0
STOG | 0 | 0 | 0 | 0 | 0 | 0
STWD | 0 | 0 | 0 | 0 | 0 | 0
WT | 0 | 0 | 0 | 0 | 0 | 0
IGCC | 0 | 0 | 0 | 0 | 0 | 0
DemandResponse | 0 | 0 | 0 | 0 | 0 | 0
IGCC-CCS | 0 | 0 | 0 | 0 | 0 | 0
WT_off | 0 | 0 | 0 | 0 | 0 | 0
PseudoUnit | 0 | 0 | 0 | 0 | 0 | 0
FixedInterchange | 0 | 0 | 0 | 0 | 0 | 0
Emission Cost by Reporting Type: MISO_W
ReportingType | 2015 | 2020 | 2025 | 2030 | 2035 | 2040
BM | 0 | 0 | 0 | 0 | 0 | 0
CC | 0 | 0 | 0 | 0 | 0 | 0
CSP | 0 | 0 | 0 | 0 | 0 | 0
CT | 0 | 0 | 0 | 0 | 0 | 0
Coal | 0 | 0 | 0 | 0 | 0 | 0
Geo | 0 | 0 | 0 | 0 | 0 | 0
H | 0 | 0 | 0 | 0 | 0 | 0
LFG | 0 | 0 | 0 | 0 | 0 | 0
Nuc | 0 | 0 | 0 | 0 | 0 | 0
PS | 0 | 0 | 0 | 0 | 0 | 0
PV | 0 | 0 | 0 | 0 | 0 | 0
PeakG | 0 | 0 | 0 | 0 | 0 | 0
PeakO | 0 | 0 | 0 | 0 | 0 | 0
ST | 0 | 0 | 0 | 0 | 0 | 0
STOG | 0 | 0 | 0 | 0 | 0 | 0
STWD | 0 | 0 | 0 | 0 | 0 | 0
WT | 0 | 0 | 0 | 0 | 0 | 0
IGCC | 0 | 0 | 0 | 0 | 0 | 0
DemandResponse | 0 | 0 | 0 | 0 | 0 | 0
IGCC-CCS | 0 | 0 | 0 | 0 | 0 | 0
WT_off | 0 | 0 | 0 | 0 | 0 | 0
PseudoUnit | 0 | 0 | 0 | 0 | 0 | 0
FixedInterchange | 0 | 0 | 0 | 0 | 0 | 0
Emission Cost by Reporting Type: MISO_WUMS
ReportingType | 2015 | 2020 | 2025 | 2030 | 2035 | 2040
BM | 0 | 0 | 0 | 0 | 0 | 0
CC | 0 | 0 | 0 | 0 | 0 | 0
CSP | 0 | 0 | 0 | 0 | 0 | 0
CT | 0 | 0 | 0 | 0 | 0 | 0
Coal | 0 | 0 | 0 | 0 | 0 | 0
Geo | 0 | 0 | 0 | 0 | 0 | 0
H | 0 | 0 | 0 | 0 | 0 | 0
LFG | 0 | 0 | 0 | 0 | 0 | 0
Nuc | 0 | 0 | 0 | 0 | 0 | 0
PS | 0 | 0 | 0 | 0 | 0 | 0
PV | 0 | 0 | 0 | 0 | 0 | 0
PeakG | 0 | 0 | 0 | 0 | 0 | 0
PeakO | 0 | 0 | 0 | 0 | 0 | 0
ST | 0 | 0 | 0 | 0 | 0 | 0
STOG | 0 | 0 | 0 | 0 | 0 | 0
STWD | 0 | 0 | 0 | 0 | 0 | 0
WT | 0 | 0 | 0 | 0 | 0 | 0
IGCC | 0 | 0 | 0 | 0 | 0 | 0
DemandResponse | 0 | 0 | 0 | 0 | 0 | 0
IGCC-CCS | 0 | 0 | 0 | 0 | 0 | 0
WT_off | 0 | 0 | 0 | 0 | 0 | 0
PseudoUnit | 0 | 0 | 0 | 0 | 0 | 0
FixedInterchange | 0 | 0 | 0 | 0 | 0 | 0
Emission Cost by Reporting Type: Nebraska
ReportingType | 2015 | 2020 | 2025 | 2030 | 2035 | 2040
BM | 0 | 0 | 0 | 0 | 0 | 0
CC | 0 | 0 | 0 | 0 | 0 | 0
CSP | 0 | 0 | 0 | 0 | 0 | 0
CT | 0 | 0 | 0 | 0 | 0 | 0
Coal | 0 | 0 | 0 | 0 | 0 | 0
Geo | 0 | 0 | 0 | 0 | 0 | 0
H | 0 | 0 | 0 | 0 | 0 | 0
LFG | 0 | 0 | 0 | 0 | 0 | 0
Nuc | 0 | 0 | 0 | 0 | 0 | 0
PS | 0 | 0 | 0 | 0 | 0 | 0
PV | 0 | 0 | 0 | 0 | 0 | 0
PeakG | 0 | 0 | 0 | 0 | 0 | 0
PeakO | 0 | 0 | 0 | 0 | 0 | 0
ST | 0 | 0 | 0 | 0 | 0 | 0
STOG | 0 | 0 | 0 | 0 | 0 | 0
STWD | 0 | 0 | 0 | 0 | 0 | 0
WT | 0 | 0 | 0 | 0 | 0 | 0
IGCC | 0 | 0 | 0 | 0 | 0 | 0
DemandResponse | 0 | 0 | 0 | 0 | 0 | 0
IGCC-CCS | 0 | 0 | 0 | 0 | 0 | 0
WT_off | 0 | 0 | 0 | 0 | 0 | 0
PseudoUnit | 0 | 0 | 0 | 0 | 0 | 0
FixedInterchange | 0 | 0 | 0 | 0 | 0 | 0
Emission Cost by Reporting Type: NEISO
ReportingType | 2015 | 2020 | 2025 | 2030 | 2035 | 2040
BM | 0 | 0 | 0 | 0 | 0 | 0
CC | 0 | 0 | 0 | 0 | 0 | 0
CSP | 0 | 0 | 0 | 0 | 0 | 0
CT | 0 | 0 | 0 | 0 | 0 | 0
Coal | 0 | 0 | 0 | 0 | 0 | 0
Geo | 0 | 0 | 0 | 0 | 0 | 0
H | 0 | 0 | 0 | 0 | 0 | 0
LFG | 0 | 0 | 0 | 0 | 0 | 0
Nuc | 0 | 0 | 0 | 0 | 0 | 0
PS | 0 | 0 | 0 | 0 | 0 | 0
PV | 0 | 0 | 0 | 0 | 0 | 0
PeakG | 0 | 0 | 0 | 0 | 0 | 0
PeakO | 0 | 0 | 0 | 0 | 0 | 0
ST | 0 | 0 | 0 | 0 | 0 | 0
STOG | 0 | 0 | 0 | 0 | 0 | 0
STWD | 0 | 0 | 0 | 0 | 0 | 0
WT | 0 | 0 | 0 | 0 | 0 | 0
IGCC | 0 | 0 | 0 | 0 | 0 | 0
DemandResponse | 0 | 0 | 0 | 0 | 0 | 0
IGCC-CCS | 0 | 0 | 0 | 0 | 0 | 0
WT_off | 0 | 0 | 0 | 0 | 0 | 0
PseudoUnit | 0 | 0 | 0 | 0 | 0 | 0
FixedInterchange | 0 | 0 | 0 | 0 | 0 | 0
Emission Cost by Reporting Type: NonRTO_Midwest
ReportingType | 2015 | 2020 | 2025 | 2030 | 2035 | 2040
BM | 0 | 0 | 0 | 0 | 0 | 0
CC | 0 | 0 | 0 | 0 | 0 | 0
CSP | 0 | 0 | 0 | 0 | 0 | 0
CT | 0 | 0 | 0 | 0 | 0 | 0
Coal | 0 | 0 | 0 | 0 | 0 | 0
Geo | 0 | 0 | 0 | 0 | 0 | 0
H | 0 | 0 | 0 | 0 | 0 | 0
LFG | 0 | 0 | 0 | 0 | 0 | 0
Nuc | 0 | 0 | 0 | 0 | 0 | 0
PS | 0 | 0 | 0 | 0 | 0 | 0
PV | 0 | 0 | 0 | 0 | 0 | 0
PeakG | 0 | 0 | 0 | 0 | 0 | 0
PeakO | 0 | 0 | 0 | 0 | 0 | 0
ST | 0 | 0 | 0 | 0 | 0 | 0
STOG | 0 | 0 | 0 | 0 | 0 | 0
STWD | 0 | 0 | 0 | 0 | 0 | 0
WT | 0 | 0 | 0 | 0 | 0 | 0
IGCC | 0 | 0 | 0 | 0 | 0 | 0
DemandResponse | 0 | 0 | 0 | 0 | 0 | 0
IGCC-CCS | 0 | 0 | 0 | 0 | 0 | 0
WT_off | 0 | 0 | 0 | 0 | 0 | 0
PseudoUnit | 0 | 0 | 0 | 0 | 0 | 0
FixedInterchange | 0 | 0 | 0 | 0 | 0 | 0
Emission Cost by Reporting Type: NYISO_A-F
ReportingType | 2015 | 2020 | 2025 | 2030 | 2035 | 2040
BM | 0 | 0 | 0 | 0 | 0 | 0
CC | 0 | 0 | 0 | 0 | 0 | 0
CSP | 0 | 0 | 0 | 0 | 0 | 0
CT | 0 | 0 | 0 | 0 | 0 | 0
Coal | 0 | 0 | 0 | 0 | 0 | 0
Geo | 0 | 0 | 0 | 0 | 0 | 0
H | 0 | 0 | 0 | 0 | 0 | 0
LFG | 0 | 0 | 0 | 0 | 0 | 0
Nuc | 0 | 0 | 0 | 0 | 0 | 0
PS | 0 | 0 | 0 | 0 | 0 | 0
PV | 0 | 0 | 0 | 0 | 0 | 0
PeakG | 0 | 0 | 0 | 0 | 0 | 0
PeakO | 0 | 0 | 0 | 0 | 0 | 0
ST | 0 | 0 | 0 | 0 | 0 | 0
STOG | 0 | 0 | 0 | 0 | 0 | 0
STWD | 0 | 0 | 0 | 0 | 0 | 0
WT | 0 | 0 | 0 | 0 | 0 | 0
IGCC | 0 | 0 | 0 | 0 | 0 | 0
DemandResponse | 0 | 0 | 0 | 0 | 0 | 0
IGCC-CCS | 0 | 0 | 0 | 0 | 0 | 0
WT_off | 0 | 0 | 0 | 0 | 0 | 0
PseudoUnit | 0 | 0 | 0 | 0 | 0 | 0
FixedInterchange | 0 | 0 | 0 | 0 | 0 | 0
Emission Cost by Reporting Type: NYISO_G-I
ReportingType | 2015 | 2020 | 2025 | 2030 | 2035 | 2040
BM | 0 | 0 | 0 | 0 | 0 | 0
CC | 0 | 0 | 0 | 0 | 0 | 0
CSP | 0 | 0 | 0 | 0 | 0 | 0
CT | 0 | 0 | 0 | 0 | 0 | 0
Coal | 0 | 0 | 0 | 0 | 0 | 0
Geo | 0 | 0 | 0 | 0 | 0 | 0
H | 0 | 0 | 0 | 0 | 0 | 0
LFG | 0 | 0 | 0 | 0 | 0 | 0
Nuc | 0 | 0 | 0 | 0 | 0 | 0
PS | 0 | 0 | 0 | 0 | 0 | 0
PV | 0 | 0 | 0 | 0 | 0 | 0
PeakG | 0 | 0 | 0 | 0 | 0 | 0
PeakO | 0 | 0 | 0 | 0 | 0 | 0
ST | 0 | 0 | 0 | 0 | 0 | 0
STOG | 0 | 0 | 0 | 0 | 0 | 0
STWD | 0 | 0 | 0 | 0 | 0 | 0
WT | 0 | 0 | 0 | 0 | 0 | 0
IGCC | 0 | 0 | 0 | 0 | 0 | 0
DemandResponse | 0 | 0 | 0 | 0 | 0 | 0
IGCC-CCS | 0 | 0 | 0 | 0 | 0 | 0
WT_off | 0 | 0 | 0 | 0 | 0 | 0
PseudoUnit | 0 | 0 | 0 | 0 | 0 | 0
FixedInterchange | 0 | 0 | 0 | 0 | 0 | 0
Emission Cost by Reporting Type: NYISO_J-K
ReportingType | 2015 | 2020 | 2025 | 2030 | 2035 | 2040
BM | 0 | 0 | 0 | 0 | 0 | 0
CC | 0 | 0 | 0 | 0 | 0 | 0
CSP | 0 | 0 | 0 | 0 | 0 | 0
CT | 0 | 0 | 0 | 0 | 0 | 0
Coal | 0 | 0 | 0 | 0 | 0 | 0
Geo | 0 | 0 | 0 | 0 | 0 | 0
H | 0 | 0 | 0 | 0 | 0 | 0
LFG | 0 | 0 | 0 | 0 | 0 | 0
Nuc | 0 | 0 | 0 | 0 | 0 | 0
PS | 0 | 0 | 0 | 0 | 0 | 0
PV | 0 | 0 | 0 | 0 | 0 | 0
PeakG | 0 | 0 | 0 | 0 | 0 | 0
PeakO | 0 | 0 | 0 | 0 | 0 | 0
ST | 0 | 0 | 0 | 0 | 0 | 0
STOG | 0 | 0 | 0 | 0 | 0 | 0
STWD | 0 | 0 | 0 | 0 | 0 | 0
WT | 0 | 0 | 0 | 0 | 0 | 0
IGCC | 0 | 0 | 0 | 0 | 0 | 0
DemandResponse | 0 | 0 | 0 | 0 | 0 | 0
IGCC-CCS | 0 | 0 | 0 | 0 | 0 | 0
WT_off | 0 | 0 | 0 | 0 | 0 | 0
PseudoUnit | 0 | 0 | 0 | 0 | 0 | 0
FixedInterchange | 0 | 0 | 0 | 0 | 0 | 0
Emission Cost by Reporting Type: PJM_E
ReportingType | 2015 | 2020 | 2025 | 2030 | 2035 | 2040
BM | 0 | 0 | 0 | 0 | 0 | 0
CC | 0 | 0 | 0 | 0 | 0 | 0
CSP | 0 | 0 | 0 | 0 | 0 | 0
CT | 0 | 0 | 0 | 0 | 0 | 0
Coal | 0 | 0 | 0 | 0 | 0 | 0
Geo | 0 | 0 | 0 | 0 | 0 | 0
H | 0 | 0 | 0 | 0 | 0 | 0
LFG | 0 | 0 | 0 | 0 | 0 | 0
Nuc | 0 | 0 | 0 | 0 | 0 | 0
PS | 0 | 0 | 0 | 0 | 0 | 0
PV | 0 | 0 | 0 | 0 | 0 | 0
PeakG | 0 | 0 | 0 | 0 | 0 | 0
PeakO | 0 | 0 | 0 | 0 | 0 | 0
ST | 0 | 0 | 0 | 0 | 0 | 0
STOG | 0 | 0 | 0 | 0 | 0 | 0
STWD | 0 | 0 | 0 | 0 | 0 | 0
WT | 0 | 0 | 0 | 0 | 0 | 0
IGCC | 0 | 0 | 0 | 0 | 0 | 0
DemandResponse | 0 | 0 | 0 | 0 | 0 | 0
IGCC-CCS | 0 | 0 | 0 | 0 | 0 | 0
WT_off | 0 | 0 | 0 | 0 | 0 | 0
PseudoUnit | 0 | 0 | 0 | 0 | 0 | 0
FixedInterchange | 0 | 0 | 0 | 0 | 0 | 0
Emission Cost by Reporting Type: PJM_ROM
ReportingType | 2015 | 2020 | 2025 | 2030 | 2035 | 2040
BM | 0 | 0 | 0 | 0 | 0 | 0
CC | 0 | 0 | 0 | 0 | 0 | 0
CSP | 0 | 0 | 0 | 0 | 0 | 0
CT | 0 | 0 | 0 | 0 | 0 | 0
Coal | 0 | 0 | 0 | 0 | 0 | 0
Geo | 0 | 0 | 0 | 0 | 0 | 0
H | 0 | 0 | 0 | 0 | 0 | 0
LFG | 0 | 0 | 0 | 0 | 0 | 0
Nuc | 0 | 0 | 0 | 0 | 0 | 0
PS | 0 | 0 | 0 | 0 | 0 | 0
PV | 0 | 0 | 0 | 0 | 0 | 0
PeakG | 0 | 0 | 0 | 0 | 0 | 0
PeakO | 0 | 0 | 0 | 0 | 0 | 0
ST | 0 | 0 | 0 | 0 | 0 | 0
STOG | 0 | 0 | 0 | 0 | 0 | 0
STWD | 0 | 0 | 0 | 0 | 0 | 0
WT | 0 | 0 | 0 | 0 | 0 | 0
IGCC | 0 | 0 | 0 | 0 | 0 | 0
DemandResponse | 0 | 0 | 0 | 0 | 0 | 0
IGCC-CCS | 0 | 0 | 0 | 0 | 0 | 0
WT_off | 0 | 0 | 0 | 0 | 0 | 0
PseudoUnit | 0 | 0 | 0 | 0 | 0 | 0
FixedInterchange | 0 | 0 | 0 | 0 | 0 | 0
Emission Cost by Reporting Type: PJM_ROR
ReportingType | 2015 | 2020 | 2025 | 2030 | 2035 | 2040
BM | 0 | 0 | 0 | 0 | 0 | 0
CC | 0 | 0 | 0 | 0 | 0 | 0
CSP | 0 | 0 | 0 | 0 | 0 | 0
CT | 0 | 0 | 0 | 0 | 0 | 0
Coal | 0 | 0 | 0 | 0 | 0 | 0
Geo | 0 | 0 | 0 | 0 | 0 | 0
H | 0 | 0 | 0 | 0 | 0 | 0
LFG | 0 | 0 | 0 | 0 | 0 | 0
Nuc | 0 | 0 | 0 | 0 | 0 | 0
PS | 0 | 0 | 0 | 0 | 0 | 0
PV | 0 | 0 | 0 | 0 | 0 | 0
PeakG | 0 | 0 | 0 | 0 | 0 | 0
PeakO | 0 | 0 | 0 | 0 | 0 | 0
ST | 0 | 0 | 0 | 0 | 0 | 0
STOG | 0 | 0 | 0 | 0 | 0 | 0
STWD | 0 | 0 | 0 | 0 | 0 | 0
WT | 0 | 0 | 0 | 0 | 0 | 0
IGCC | 0 | 0 | 0 | 0 | 0 | 0
DemandResponse | 0 | 0 | 0 | 0 | 0 | 0
IGCC-CCS | 0 | 0 | 0 | 0 | 0 | 0
WT_off | 0 | 0 | 0 | 0 | 0 | 0
PseudoUnit | 0 | 0 | 0 | 0 | 0 | 0
FixedInterchange | 0 | 0 | 0 | 0 | 0 | 0
Emission Cost by Reporting Type: SOCO
ReportingType | 2015 | 2020 | 2025 | 2030 | 2035 | 2040
BM | 0 | 0 | 0 | 0 | 0 | 0
CC | 0 | 0 | 0 | 0 | 0 | 0
CSP | 0 | 0 | 0 | 0 | 0 | 0
CT | 0 | 0 | 0 | 0 | 0 | 0
Coal | 0 | 0 | 0 | 0 | 0 | 0
Geo | 0 | 0 | 0 | 0 | 0 | 0
H | 0 | 0 | 0 | 0 | 0 | 0
LFG | 0 | 0 | 0 | 0 | 0 | 0
Nuc | 0 | 0 | 0 | 0 | 0 | 0
PS | 0 | 0 | 0 | 0 | 0 | 0
PV | 0 | 0 | 0 | 0 | 0 | 0
PeakG | 0 | 0 | 0 | 0 | 0 | 0
PeakO | 0 | 0 | 0 | 0 | 0 | 0
ST | 0 | 0 | 0 | 0 | 0 | 0
STOG | 0 | 0 | 0 | 0 | 0 | 0
STWD | 0 | 0 | 0 | 0 | 0 | 0
WT | 0 | 0 | 0 | 0 | 0 | 0
IGCC | 0 | 0 | 0 | 0 | 0 | 0
DemandResponse | 0 | 0 | 0 | 0 | 0 | 0
IGCC-CCS | 0 | 0 | 0 | 0 | 0 | 0
WT_off | 0 | 0 | 0 | 0 | 0 | 0
PseudoUnit | 0 | 0 | 0 | 0 | 0 | 0
FixedInterchange | 0 | 0 | 0 | 0 | 0 | 0
Emission Cost by Reporting Type: SPP_N
ReportingType | 2015 | 2020 | 2025 | 2030 | 2035 | 2040
BM | 0 | 0 | 0 | 0 | 0 | 0
CC | 0 | 0 | 0 | 0 | 0 | 0
CSP | 0 | 0 | 0 | 0 | 0 | 0
CT | 0 | 0 | 0 | 0 | 0 | 0
Coal | 0 | 0 | 0 | 0 | 0 | 0
Geo | 0 | 0 | 0 | 0 | 0 | 0
H | 0 | 0 | 0 | 0 | 0 | 0
LFG | 0 | 0 | 0 | 0 | 0 | 0
Nuc | 0 | 0 | 0 | 0 | 0 | 0
PS | 0 | 0 | 0 | 0 | 0 | 0
PV | 0 | 0 | 0 | 0 | 0 | 0
PeakG | 0 | 0 | 0 | 0 | 0 | 0
PeakO | 0 | 0 | 0 | 0 | 0 | 0
ST | 0 | 0 | 0 | 0 | 0 | 0
STOG | 0 | 0 | 0 | 0 | 0 | 0
STWD | 0 | 0 | 0 | 0 | 0 | 0
WT | 0 | 0 | 0 | 0 | 0 | 0
IGCC | 0 | 0 | 0 | 0 | 0 | 0
DemandResponse | 0 | 0 | 0 | 0 | 0 | 0
IGCC-CCS | 0 | 0 | 0 | 0 | 0 | 0
WT_off | 0 | 0 | 0 | 0 | 0 | 0
PseudoUnit | 0 | 0 | 0 | 0 | 0 | 0
FixedInterchange | 0 | 0 | 0 | 0 | 0 | 0
Emission Cost by Reporting Type: SPP_S
ReportingType | 2015 | 2020 | 2025 | 2030 | 2035 | 2040
BM | 0 | 0 | 0 | 0 | 0 | 0
CC | 0 | 0 | 0 | 0 | 0 | 0
CSP | 0 | 0 | 0 | 0 | 0 | 0
CT | 0 | 0 | 0 | 0 | 0 | 0
Coal | 0 | 0 | 0 | 0 | 0 | 0
Geo | 0 | 0 | 0 | 0 | 0 | 0
H | 0 | 0 | 0 | 0 | 0 | 0
LFG | 0 | 0 | 0 | 0 | 0 | 0
Nuc | 0 | 0 | 0 | 0 | 0 | 0
PS | 0 | 0 | 0 | 0 | 0 | 0
PV | 0 | 0 | 0 | 0 | 0 | 0
PeakG | 0 | 0 | 0 | 0 | 0 | 0
PeakO | 0 | 0 | 0 | 0 | 0 | 0
ST | 0 | 0 | 0 | 0 | 0 | 0
STOG | 0 | 0 | 0 | 0 | 0 | 0
STWD | 0 | 0 | 0 | 0 | 0 | 0
WT | 0 | 0 | 0 | 0 | 0 | 0
IGCC | 0 | 0 | 0 | 0 | 0 | 0
DemandResponse | 0 | 0 | 0 | 0 | 0 | 0
IGCC-CCS | 0 | 0 | 0 | 0 | 0 | 0
WT_off | 0 | 0 | 0 | 0 | 0 | 0
PseudoUnit | 0 | 0 | 0 | 0 | 0 | 0
FixedInterchange | 0 | 0 | 0 | 0 | 0 | 0
Emission Cost by Reporting Type: TVA
ReportingType | 2015 | 2020 | 2025 | 2030 | 2035 | 2040
BM | 0 | 0 | 0 | 0 | 0 | 0
CC | 0 | 0 | 0 | 0 | 0 | 0
CSP | 0 | 0 | 0 | 0 | 0 | 0
CT | 0 | 0 | 0 | 0 | 0 | 0
Coal | 0 | 0 | 0 | 0 | 0 | 0
Geo | 0 | 0 | 0 | 0 | 0 | 0
H | 0 | 0 | 0 | 0 | 0 | 0
LFG | 0 | 0 | 0 | 0 | 0 | 0
Nuc | 0 | 0 | 0 | 0 | 0 | 0
PS | 0 | 0 | 0 | 0 | 0 | 0
PV | 0 | 0 | 0 | 0 | 0 | 0
PeakG | 0 | 0 | 0 | 0 | 0 | 0
PeakO | 0 | 0 | 0 | 0 | 0 | 0
ST | 0 | 0 | 0 | 0 | 0 | 0
STOG | 0 | 0 | 0 | 0 | 0 | 0
STWD | 0 | 0 | 0 | 0 | 0 | 0
WT | 0 | 0 | 0 | 0 | 0 | 0
IGCC | 0 | 0 | 0 | 0 | 0 | 0
DemandResponse | 0 | 0 | 0 | 0 | 0 | 0
IGCC-CCS | 0 | 0 | 0 | 0 | 0 | 0
WT_off | 0 | 0 | 0 | 0 | 0 | 0
PseudoUnit | 0 | 0 | 0 | 0 | 0 | 0
FixedInterchange | 0 | 0 | 0 | 0 | 0 | 0
Emission Cost by Reporting Type: TVA_Transmission
ReportingType | 2015 | 2020 | 2025 | 2030 | 2035 | 2040
BM | 0 | 0 | 0 | 0 | 0 | 0
CC | 0 | 0 | 0 | 0 | 0 | 0
CSP | 0 | 0 | 0 | 0 | 0 | 0
CT | 0 | 0 | 0 | 0 | 0 | 0
Coal | 0 | 0 | 0 | 0 | 0 | 0
Geo | 0 | 0 | 0 | 0 | 0 | 0
H | 0 | 0 | 0 | 0 | 0 | 0
LFG | 0 | 0 | 0 | 0 | 0 | 0
Nuc | 0 | 0 | 0 | 0 | 0 | 0
PS | 0 | 0 | 0 | 0 | 0 | 0
PV | 0 | 0 | 0 | 0 | 0 | 0
PeakG | 0 | 0 | 0 | 0 | 0 | 0
PeakO | 0 | 0 | 0 | 0 | 0 | 0
ST | 0 | 0 | 0 | 0 | 0 | 0
STOG | 0 | 0 | 0 | 0 | 0 | 0
STWD | 0 | 0 | 0 | 0 | 0 | 0
WT | 0 | 0 | 0 | 0 | 0 | 0
IGCC | 0 | 0 | 0 | 0 | 0 | 0
DemandResponse | 0 | 0 | 0 | 0 | 0 | 0
IGCC-CCS | 0 | 0 | 0 | 0 | 0 | 0
WT_off | 0 | 0 | 0 | 0 | 0 | 0
PseudoUnit | 0 | 0 | 0 | 0 | 0 | 0
FixedInterchange | 0 | 0 | 0 | 0 | 0 | 0
Emission Cost by Reporting Type: VACAR
ReportingType | 2015 | 2020 | 2025 | 2030 | 2035 | 2040
BM | 0 | 0 | 0 | 0 | 0 | 0
CC | 0 | 0 | 0 | 0 | 0 | 0
CSP | 0 | 0 | 0 | 0 | 0 | 0
CT | 0 | 0 | 0 | 0 | 0 | 0
Coal | 0 | 0 | 0 | 0 | 0 | 0
Geo | 0 | 0 | 0 | 0 | 0 | 0
H | 0 | 0 | 0 | 0 | 0 | 0
LFG | 0 | 0 | 0 | 0 | 0 | 0
Nuc | 0 | 0 | 0 | 0 | 0 | 0
PS | 0 | 0 | 0 | 0 | 0 | 0
PV | 0 | 0 | 0 | 0 | 0 | 0
PeakG | 0 | 0 | 0 | 0 | 0 | 0
PeakO | 0 | 0 | 0 | 0 | 0 | 0
ST | 0 | 0 | 0 | 0 | 0 | 0
STOG | 0 | 0 | 0 | 0 | 0 | 0
STWD | 0 | 0 | 0 | 0 | 0 | 0
WT | 0 | 0 | 0 | 0 | 0 | 0
IGCC | 0 | 0 | 0 | 0 | 0 | 0
DemandResponse | 0 | 0 | 0 | 0 | 0 | 0
IGCC-CCS | 0 | 0 | 0 | 0 | 0 | 0
WT_off | 0 | 0 | 0 | 0 | 0 | 0
PseudoUnit | 0 | 0 | 0 | 0 | 0 | 0
FixedInterchange | 0 | 0 | 0 | 0 | 0 | 0
Emission Cost by Reporting Type: IESO
ReportingType | 2015 | 2020 | 2025 | 2030 | 2035 | 2040
BM | 0 | 0 | 0 | 0 | 0 | 0
CC | 0 | 0 | 0 | 0 | 0 | 0
CSP | 0 | 0 | 0 | 0 | 0 | 0
CT | 0 | 0 | 0 | 0 | 0 | 0
Coal | 0 | 0 | 0 | 0 | 0 | 0
Geo | 0 | 0 | 0 | 0 | 0 | 0
H | 0 | 0 | 0 | 0 | 0 | 0
LFG | 0 | 0 | 0 | 0 | 0 | 0
Nuc | 0 | 0 | 0 | 0 | 0 | 0
PS | 0 | 0 | 0 | 0 | 0 | 0
PV | 0 | 0 | 0 | 0 | 0 | 0
PeakG | 0 | 0 | 0 | 0 | 0 | 0
PeakO | 0 | 0 | 0 | 0 | 0 | 0
ST | 0 | 0 | 0 | 0 | 0 | 0
STOG | 0 | 0 | 0 | 0 | 0 | 0
STWD | 0 | 0 | 0 | 0 | 0 | 0
WT | 0 | 0 | 0 | 0 | 0 | 0
IGCC | 0 | 0 | 0 | 0 | 0 | 0
DemandResponse | 0 | 0 | 0 | 0 | 0 | 0
IGCC-CCS | 0 | 0 | 0 | 0 | 0 | 0
WT_off | 0 | 0 | 0 | 0 | 0 | 0
PseudoUnit | 0 | 0 | 0 | 0 | 0 | 0
FixedInterchange | 0 | 0 | 0 | 0 | 0 | 0
Emission Cost by Reporting Type: MAPP_CA
ReportingType | 2015 | 2020 | 2025 | 2030 | 2035 | 2040
BM | 0 | 0 | 0 | 0 | 0 | 0
CC | 0 | 0 | 0 | 0 | 0 | 0
CSP | 0 | 0 | 0 | 0 | 0 | 0
CT | 0 | 0 | 0 | 0 | 0 | 0
Coal | 0 | 0 | 0 | 0 | 0 | 0
Geo | 0 | 0 | 0 | 0 | 0 | 0
H | 0 | 0 | 0 | 0 | 0 | 0
LFG | 0 | 0 | 0 | 0 | 0 | 0
Nuc | 0 | 0 | 0 | 0 | 0 | 0
PS | 0 | 0 | 0 | 0 | 0 | 0
PV | 0 | 0 | 0 | 0 | 0 | 0
PeakG | 0 | 0 | 0 | 0 | 0 | 0
PeakO | 0 | 0 | 0 | 0 | 0 | 0
ST | 0 | 0 | 0 | 0 | 0 | 0
STOG | 0 | 0 | 0 | 0 | 0 | 0
STWD | 0 | 0 | 0 | 0 | 0 | 0
WT | 0 | 0 | 0 | 0 | 0 | 0
IGCC | 0 | 0 | 0 | 0 | 0 | 0
DemandResponse | 0 | 0 | 0 | 0 | 0 | 0
IGCC-CCS | 0 | 0 | 0 | 0 | 0 | 0
WT_off | 0 | 0 | 0 | 0 | 0 | 0
PseudoUnit | 0 | 0 | 0 | 0 | 0 | 0
FixedInterchange | 0 | 0 | 0 | 0 | 0 | 0
Emission Cost by Reporting Type: AZ_NM_SNV_Coal
ReportingType | 2015 | 2020 | 2025 | 2030 | 2035 | 2040
BM | 0 | 0 | 0 | 0 | 0 | 0
CC | 0 | 0 | 0 | 0 | 0 | 0
CSP | 0 | 0 | 0 | 0 | 0 | 0
CT | 0 | 0 | 0 | 0 | 0 | 0
Coal | 0 | 0 | 0 | 0 | 0 | 0
Geo | 0 | 0 | 0 | 0 | 0 | 0
H | 0 | 0 | 0 | 0 | 0 | 0
LFG | 0 | 0 | 0 | 0 | 0 | 0
Nuc | 0 | 0 | 0 | 0 | 0 | 0
PS | 0 | 0 | 0 | 0 | 0 | 0
PV | 0 | 0 | 0 | 0 | 0 | 0
PeakG | 0 | 0 | 0 | 0 | 0 | 0
PeakO | 0 | 0 | 0 | 0 | 0 | 0
ST | 0 | 0 | 0 | 0 | 0 | 0
STOG | 0 | 0 | 0 | 0 | 0 | 0
STWD | 0 | 0 | 0 | 0 | 0 | 0
WT | 0 | 0 | 0 | 0 | 0 | 0
IGCC | 0 | 0 | 0 | 0 | 0 | 0
DemandResponse | 0 | 0 | 0 | 0 | 0 | 0
IGCC-CCS | 0 | 0 | 0 | 0 | 0 | 0
WT_off | 0 | 0 | 0 | 0 | 0 | 0
PseudoUnit | 0 | 0 | 0 | 0 | 0 | 0
FixedInterchange | 0 | 0 | 0 | 0 | 0 | 0
Emission Cost by Reporting Type: AZ_NM_SNV_Gas
ReportingType | 2015 | 2020 | 2025 | 2030 | 2035 | 2040
BM | 0 | 0 | 0 | 0 | 0 | 0
CC | 0 | 0 | 0 | 0 | 0 | 0
CSP | 0 | 0 | 0 | 0 | 0 | 0
CT | 0 | 0 | 0 | 0 | 0 | 0
Coal | 0 | 0 | 0 | 0 | 0 | 0
Geo | 0 | 0 | 0 | 0 | 0 | 0
H | 0 | 0 | 0 | 0 | 0 | 0
LFG | 0 | 0 | 0 | 0 | 0 | 0
Nuc | 0 | 0 | 0 | 0 | 0 | 0
PS | 0 | 0 | 0 | 0 | 0 | 0
PV | 0 | 0 | 0 | 0 | 0 | 0
PeakG | 0 | 0 | 0 | 0 | 0 | 0
PeakO | 0 | 0 | 0 | 0 | 0 | 0
ST | 0 | 0 | 0 | 0 | 0 | 0
STOG | 0 | 0 | 0 | 0 | 0 | 0
STWD | 0 | 0 | 0 | 0 | 0 | 0
WT | 0 | 0 | 0 | 0 | 0 | 0
IGCC | 0 | 0 | 0 | 0 | 0 | 0
DemandResponse | 0 | 0 | 0 | 0 | 0 | 0
IGCC-CCS | 0 | 0 | 0 | 0 | 0 | 0
WT_off | 0 | 0 | 0 | 0 | 0 | 0
PseudoUnit | 0 | 0 | 0 | 0 | 0 | 0
FixedInterchange | 0 | 0 | 0 | 0 | 0 | 0
Emission Cost by Reporting Type: AZ_NM_SNV_NucRenew
ReportingType | 2015 | 2020 | 2025 | 2030 | 2035 | 2040
BM | 0 | 0 | 0 | 0 | 0 | 0
CC | 0 | 0 | 0 | 0 | 0 | 0
CSP | 0 | 0 | 0 | 0 | 0 | 0
CT | 0 | 0 | 0 | 0 | 0 | 0
Coal | 0 | 0 | 0 | 0 | 0 | 0
Geo | 0 | 0 | 0 | 0 | 0 | 0
H | 0 | 0 | 0 | 0 | 0 | 0
LFG | 0 | 0 | 0 | 0 | 0 | 0
Nuc | 0 | 0 | 0 | 0 | 0 | 0
PS | 0 | 0 | 0 | 0 | 0 | 0
PV | 0 | 0 | 0 | 0 | 0 | 0
PeakG | 0 | 0 | 0 | 0 | 0 | 0
PeakO | 0 | 0 | 0 | 0 | 0 | 0
ST | 0 | 0 | 0 | 0 | 0 | 0
STOG | 0 | 0 | 0 | 0 | 0 | 0
STWD | 0 | 0 | 0 | 0 | 0 | 0
WT | 0 | 0 | 0 | 0 | 0 | 0
IGCC | 0 | 0 | 0 | 0 | 0 | 0
DemandResponse | 0 | 0 | 0 | 0 | 0 | 0
IGCC-CCS | 0 | 0 | 0 | 0 | 0 | 0
WT_off | 0 | 0 | 0 | 0 | 0 | 0
PseudoUnit | 0 | 0 | 0 | 0 | 0 | 0
FixedInterchange | 0 | 0 | 0 | 0 | 0 | 0
Emission Cost by Reporting Type: ERCOT
ReportingType | 2015 | 2020 | 2025 | 2030 | 2035 | 2040
BM | 0 | 0 | 0 | 0 | 0 | 0
CC | 0 | 0 | 0 | 0 | 0 | 0
CSP | 0 | 0 | 0 | 0 | 0 | 0
CT | 0 | 0 | 0 | 0 | 0 | 0
Coal | 0 | 0 | 0 | 0 | 0 | 0
Geo | 0 | 0 | 0 | 0 | 0 | 0
H | 0 | 0 | 0 | 0 | 0 | 0
LFG | 0 | 0 | 0 | 0 | 0 | 0
Nuc | 0 | 0 | 0 | 0 | 0 | 0
PS | 0 | 0 | 0 | 0 | 0 | 0
PV | 0 | 0 | 0 | 0 | 0 | 0
PeakG | 0 | 0 | 0 | 0 | 0 | 0
PeakO | 0 | 0 | 0 | 0 | 0 | 0
ST | 0 | 0 | 0 | 0 | 0 | 0
STOG | 0 | 0 | 0 | 0 | 0 | 0
STWD | 0 | 0 | 0 | 0 | 0 | 0
WT | 0 | 0 | 0 | 0 | 0 | 0
IGCC | 0 | 0 | 0 | 0 | 0 | 0
DemandResponse | 0 | 0 | 0 | 0 | 0 | 0
IGCC-CCS | 0 | 0 | 0 | 0 | 0 | 0
WT_off | 0 | 0 | 0 | 0 | 0 | 0
PseudoUnit | 0 | 0 | 0 | 0 | 0 | 0
FixedInterchange | 0 | 0 | 0 | 0 | 0 | 0
Emission Cost by Reporting Type: NP15
ReportingType | 2015 | 2020 | 2025 | 2030 | 2035 | 2040
BM | 0 | 0 | 0 | 0 | 0 | 0
CC | 0 | 0 | 0 | 0 | 0 | 0
CSP | 0 | 0 | 0 | 0 | 0 | 0
CT | 0 | 0 | 0 | 0 | 0 | 0
Coal | 0 | 0 | 0 | 0 | 0 | 0
Geo | 0 | 0 | 0 | 0 | 0 | 0
H | 0 | 0 | 0 | 0 | 0 | 0
LFG | 0 | 0 | 0 | 0 | 0 | 0
Nuc | 0 | 0 | 0 | 0 | 0 | 0
PS | 0 | 0 | 0 | 0 | 0 | 0
PV | 0 | 0 | 0 | 0 | 0 | 0
PeakG | 0 | 0 | 0 | 0 | 0 | 0
PeakO | 0 | 0 | 0 | 0 | 0 | 0
ST | 0 | 0 | 0 | 0 | 0 | 0
STOG | 0 | 0 | 0 | 0 | 0 | 0
STWD | 0 | 0 | 0 | 0 | 0 | 0
WT | 0 | 0 | 0 | 0 | 0 | 0
IGCC | 0 | 0 | 0 | 0 | 0 | 0
DemandResponse | 0 | 0 | 0 | 0 | 0 | 0
IGCC-CCS | 0 | 0 | 0 | 0 | 0 | 0
WT_off | 0 | 0 | 0 | 0 | 0 | 0
PseudoUnit | 0 | 0 | 0 | 0 | 0 | 0
FixedInterchange | 0 | 0 | 0 | 0 | 0 | 0
Emission Cost by Reporting Type: NWPP_Coal
ReportingType | 2015 | 2020 | 2025 | 2030 | 2035 | 2040
BM | 0 | 0 | 0 | 0 | 0 | 0
CC | 0 | 0 | 0 | 0 | 0 | 0
CSP | 0 | 0 | 0 | 0 | 0 | 0
CT | 0 | 0 | 0 | 0 | 0 | 0
Coal | 0 | 0 | 0 | 0 | 0 | 0
Geo | 0 | 0 | 0 | 0 | 0 | 0
H | 0 | 0 | 0 | 0 | 0 | 0
LFG | 0 | 0 | 0 | 0 | 0 | 0
Nuc | 0 | 0 | 0 | 0 | 0 | 0
PS | 0 | 0 | 0 | 0 | 0 | 0
PV | 0 | 0 | 0 | 0 | 0 | 0
PeakG | 0 | 0 | 0 | 0 | 0 | 0
PeakO | 0 | 0 | 0 | 0 | 0 | 0
ST | 0 | 0 | 0 | 0 | 0 | 0
STOG | 0 | 0 | 0 | 0 | 0 | 0
STWD | 0 | 0 | 0 | 0 | 0 | 0
WT | 0 | 0 | 0 | 0 | 0 | 0
IGCC | 0 | 0 | 0 | 0 | 0 | 0
DemandResponse | 0 | 0 | 0 | 0 | 0 | 0
IGCC-CCS | 0 | 0 | 0 | 0 | 0 | 0
WT_off | 0 | 0 | 0 | 0 | 0 | 0
PseudoUnit | 0 | 0 | 0 | 0 | 0 | 0
FixedInterchange | 0 | 0 | 0 | 0 | 0 | 0
Emission Cost by Reporting Type: NWPP_Gas
ReportingType | 2015 | 2020 | 2025 | 2030 | 2035 | 2040
BM | 0 | 0 | 0 | 0 | 0 | 0
CC | 0 | 0 | 0 | 0 | 0 | 0
CSP | 0 | 0 | 0 | 0 | 0 | 0
CT | 0 | 0 | 0 | 0 | 0 | 0
Coal | 0 | 0 | 0 | 0 | 0 | 0
Geo | 0 | 0 | 0 | 0 | 0 | 0
H | 0 | 0 | 0 | 0 | 0 | 0
LFG | 0 | 0 | 0 | 0 | 0 | 0
Nuc | 0 | 0 | 0 | 0 | 0 | 0
PS | 0 | 0 | 0 | 0 | 0 | 0
PV | 0 | 0 | 0 | 0 | 0 | 0
PeakG | 0 | 0 | 0 | 0 | 0 | 0
PeakO | 0 | 0 | 0 | 0 | 0 | 0
ST | 0 | 0 | 0 | 0 | 0 | 0
STOG | 0 | 0 | 0 | 0 | 0 | 0
STWD | 0 | 0 | 0 | 0 | 0 | 0
WT | 0 | 0 | 0 | 0 | 0 | 0
IGCC | 0 | 0 | 0 | 0 | 0 | 0
DemandResponse | 0 | 0 | 0 | 0 | 0 | 0
IGCC-CCS | 0 | 0 | 0 | 0 | 0 | 0
WT_off | 0 | 0 | 0 | 0 | 0 | 0
PseudoUnit | 0 | 0 | 0 | 0 | 0 | 0
FixedInterchange | 0 | 0 | 0 | 0 | 0 | 0
Emission Cost by Reporting Type: NWPP_NucRenew
ReportingType | 2015 | 2020 | 2025 | 2030 | 2035 | 2040
BM | 0 | 0 | 0 | 0 | 0 | 0
CC | 0 | 0 | 0 | 0 | 0 | 0
CSP | 0 | 0 | 0 | 0 | 0 | 0
CT | 0 | 0 | 0 | 0 | 0 | 0
Coal | 0 | 0 | 0 | 0 | 0 | 0
Geo | 0 | 0 | 0 | 0 | 0 | 0
H | 0 | 0 | 0 | 0 | 0 | 0
LFG | 0 | 0 | 0 | 0 | 0 | 0
Nuc | 0 | 0 | 0 | 0 | 0 | 0
PS | 0 | 0 | 0 | 0 | 0 | 0
PV | 0 | 0 | 0 | 0 | 0 | 0
PeakG | 0 | 0 | 0 | 0 | 0 | 0
PeakO | 0 | 0 | 0 | 0 | 0 | 0
ST | 0 | 0 | 0 | 0 | 0 | 0
STOG | 0 | 0 | 0 | 0 | 0 | 0
STWD | 0 | 0 | 0 | 0 | 0 | 0
WT | 0 | 0 | 0 | 0 | 0 | 0
IGCC | 0 | 0 | 0 | 0 | 0 | 0
DemandResponse | 0 | 0 | 0 | 0 | 0 | 0
IGCC-CCS | 0 | 0 | 0 | 0 | 0 | 0
WT_off | 0 | 0 | 0 | 0 | 0 | 0
PseudoUnit | 0 | 0 | 0 | 0 | 0 | 0
FixedInterchange | 0 | 0 | 0 | 0 | 0 | 0
Emission Cost by Reporting Type: RMPA
ReportingType | 2015 | 2020 | 2025 | 2030 | 2035 | 2040
BM | 0 | 0 | 0 | 0 | 0 | 0
CC | 0 | 0 | 0 | 0 | 0 | 0
CSP | 0 | 0 | 0 | 0 | 0 | 0
CT | 0 | 0 | 0 | 0 | 0 | 0
Coal | 0 | 0 | 0 | 0 | 0 | 0
Geo | 0 | 0 | 0 | 0 | 0 | 0
H | 0 | 0 | 0 | 0 | 0 | 0
LFG | 0 | 0 | 0 | 0 | 0 | 0
Nuc | 0 | 0 | 0 | 0 | 0 | 0
PS | 0 | 0 | 0 | 0 | 0 | 0
PV | 0 | 0 | 0 | 0 | 0 | 0
PeakG | 0 | 0 | 0 | 0 | 0 | 0
PeakO | 0 | 0 | 0 | 0 | 0 | 0
ST | 0 | 0 | 0 | 0 | 0 | 0
STOG | 0 | 0 | 0 | 0 | 0 | 0
STWD | 0 | 0 | 0 | 0 | 0 | 0
WT | 0 | 0 | 0 | 0 | 0 | 0
IGCC | 0 | 0 | 0 | 0 | 0 | 0
DemandResponse | 0 | 0 | 0 | 0 | 0 | 0
IGCC-CCS | 0 | 0 | 0 | 0 | 0 | 0
WT_off | 0 | 0 | 0 | 0 | 0 | 0
PseudoUnit | 0 | 0 | 0 | 0 | 0 | 0
FixedInterchange | 0 | 0 | 0 | 0 | 0 | 0
Emission Cost by Reporting Type: SP15
ReportingType | 2015 | 2020 | 2025 | 2030 | 2035 | 2040
BM | 0 | 0 | 0 | 0 | 0 | 0
CC | 0 | 0 | 0 | 0 | 0 | 0
CSP | 0 | 0 | 0 | 0 | 0 | 0
CT | 0 | 0 | 0 | 0 | 0 | 0
Coal | 0 | 0 | 0 | 0 | 0 | 0
Geo | 0 | 0 | 0 | 0 | 0 | 0
H | 0 | 0 | 0 | 0 | 0 | 0
LFG | 0 | 0 | 0 | 0 | 0 | 0
Nuc | 0 | 0 | 0 | 0 | 0 | 0
PS | 0 | 0 | 0 | 0 | 0 | 0
PV | 0 | 0 | 0 | 0 | 0 | 0
PeakG | 0 | 0 | 0 | 0 | 0 | 0
PeakO | 0 | 0 | 0 | 0 | 0 | 0
ST | 0 | 0 | 0 | 0 | 0 | 0
STOG | 0 | 0 | 0 | 0 | 0 | 0
STWD | 0 | 0 | 0 | 0 | 0 | 0
WT | 0 | 0 | 0 | 0 | 0 | 0
IGCC | 0 | 0 | 0 | 0 | 0 | 0
DemandResponse | 0 | 0 | 0 | 0 | 0 | 0
IGCC-CCS | 0 | 0 | 0 | 0 | 0 | 0
WT_off | 0 | 0 | 0 | 0 | 0 | 0
PseudoUnit | 0 | 0 | 0 | 0 | 0 | 0
FixedInterchange | 0 | 0 | 0 | 0 | 0 | 0
Emission Cost by Reporting Type: ALB
ReportingType | 2015 | 2020 | 2025 | 2030 | 2035 | 2040
BM | 0 | 0 | 0 | 0 | 0 | 0
CC | 0 | 0 | 0 | 0 | 0 | 0
CSP | 0 | 0 | 0 | 0 | 0 | 0
CT | 0 | 0 | 0 | 0 | 0 | 0
Coal | 0 | 0 | 0 | 0 | 0 | 0
Geo | 0 | 0 | 0 | 0 | 0 | 0
H | 0 | 0 | 0 | 0 | 0 | 0
LFG | 0 | 0 | 0 | 0 | 0 | 0
Nuc | 0 | 0 | 0 | 0 | 0 | 0
PS | 0 | 0 | 0 | 0 | 0 | 0
PV | 0 | 0 | 0 | 0 | 0 | 0
PeakG | 0 | 0 | 0 | 0 | 0 | 0
PeakO | 0 | 0 | 0 | 0 | 0 | 0
ST | 0 | 0 | 0 | 0 | 0 | 0
STOG | 0 | 0 | 0 | 0 | 0 | 0
STWD | 0 | 0 | 0 | 0 | 0 | 0
WT | 0 | 0 | 0 | 0 | 0 | 0
IGCC | 0 | 0 | 0 | 0 | 0 | 0
DemandResponse | 0 | 0 | 0 | 0 | 0 | 0
IGCC-CCS | 0 | 0 | 0 | 0 | 0 | 0
WT_off | 0 | 0 | 0 | 0 | 0 | 0
PseudoUnit | 0 | 0 | 0 | 0 | 0 | 0
FixedInterchange | 0 | 0 | 0 | 0 | 0 | 0
Emission Cost by Reporting Type: BC
ReportingType | 2015 | 2020 | 2025 | 2030 | 2035 | 2040
BM | 0 | 0 | 0 | 0 | 0 | 0
CC | 0 | 0 | 0 | 0 | 0 | 0
CSP | 0 | 0 | 0 | 0 | 0 | 0
CT | 0 | 0 | 0 | 0 | 0 | 0
Coal | 0 | 0 | 0 | 0 | 0 | 0
Geo | 0 | 0 | 0 | 0 | 0 | 0
H | 0 | 0 | 0 | 0 | 0 | 0
LFG | 0 | 0 | 0 | 0 | 0 | 0
Nuc | 0 | 0 | 0 | 0 | 0 | 0
PS | 0 | 0 | 0 | 0 | 0 | 0
PV | 0 | 0 | 0 | 0 | 0 | 0
PeakG | 0 | 0 | 0 | 0 | 0 | 0
PeakO | 0 | 0 | 0 | 0 | 0 | 0
ST | 0 | 0 | 0 | 0 | 0 | 0
STOG | 0 | 0 | 0 | 0 | 0 | 0
STWD | 0 | 0 | 0 | 0 | 0 | 0
WT | 0 | 0 | 0 | 0 | 0 | 0
IGCC | 0 | 0 | 0 | 0 | 0 | 0
DemandResponse | 0 | 0 | 0 | 0 | 0 | 0
IGCC-CCS | 0 | 0 | 0 | 0 | 0 | 0
WT_off | 0 | 0 | 0 | 0 | 0 | 0
PseudoUnit | 0 | 0 | 0 | 0 | 0 | 0
FixedInterchange | 0 | 0 | 0 | 0 | 0 | 0
Emission Cost by Reporting Type: HQ_IESO
ReportingType | 2015 | 2020 | 2025 | 2030 | 2035 | 2040
BM | 0 | 0 | 0 | 0 | 0 | 0
CC | 0 | 0 | 0 | 0 | 0 | 0
CSP | 0 | 0 | 0 | 0 | 0 | 0
CT | 0 | 0 | 0 | 0 | 0 | 0
Coal | 0 | 0 | 0 | 0 | 0 | 0
Geo | 0 | 0 | 0 | 0 | 0 | 0
H | 0 | 0 | 0 | 0 | 0 | 0
LFG | 0 | 0 | 0 | 0 | 0 | 0
Nuc | 0 | 0 | 0 | 0 | 0 | 0
PS | 0 | 0 | 0 | 0 | 0 | 0
PV | 0 | 0 | 0 | 0 | 0 | 0
PeakG | 0 | 0 | 0 | 0 | 0 | 0
PeakO | 0 | 0 | 0 | 0 | 0 | 0
ST | 0 | 0 | 0 | 0 | 0 | 0
STOG | 0 | 0 | 0 | 0 | 0 | 0
STWD | 0 | 0 | 0 | 0 | 0 | 0
WT | 0 | 0 | 0 | 0 | 0 | 0
IGCC | 0 | 0 | 0 | 0 | 0 | 0
DemandResponse | 0 | 0 | 0 | 0 | 0 | 0
IGCC-CCS | 0 | 0 | 0 | 0 | 0 | 0
WT_off | 0 | 0 | 0 | 0 | 0 | 0
PseudoUnit | 0 | 0 | 0 | 0 | 0 | 0
FixedInterchange | 0 | 0 | 0 | 0 | 0 | 0
Emission Cost by Reporting Type: HQ_NEISO
ReportingType | 2015 | 2020 | 2025 | 2030 | 2035 | 2040
BM | 0 | 0 | 0 | 0 | 0 | 0
CC | 0 | 0 | 0 | 0 | 0 | 0
CSP | 0 | 0 | 0 | 0 | 0 | 0
CT | 0 | 0 | 0 | 0 | 0 | 0
Coal | 0 | 0 | 0 | 0 | 0 | 0
Geo | 0 | 0 | 0 | 0 | 0 | 0
H | 0 | 0 | 0 | 0 | 0 | 0
LFG | 0 | 0 | 0 | 0 | 0 | 0
Nuc | 0 | 0 | 0 | 0 | 0 | 0
PS | 0 | 0 | 0 | 0 | 0 | 0
PV | 0 | 0 | 0 | 0 | 0 | 0
PeakG | 0 | 0 | 0 | 0 | 0 | 0
PeakO | 0 | 0 | 0 | 0 | 0 | 0
ST | 0 | 0 | 0 | 0 | 0 | 0
STOG | 0 | 0 | 0 | 0 | 0 | 0
STWD | 0 | 0 | 0 | 0 | 0 | 0
WT | 0 | 0 | 0 | 0 | 0 | 0
IGCC | 0 | 0 | 0 | 0 | 0 | 0
DemandResponse | 0 | 0 | 0 | 0 | 0 | 0
IGCC-CCS | 0 | 0 | 0 | 0 | 0 | 0
WT_off | 0 | 0 | 0 | 0 | 0 | 0
PseudoUnit | 0 | 0 | 0 | 0 | 0 | 0
FixedInterchange | 0 | 0 | 0 | 0 | 0 | 0
Emission Cost by Reporting Type: HQ_NY
ReportingType | 2015 | 2020 | 2025 | 2030 | 2035 | 2040
BM | 0 | 0 | 0 | 0 | 0 | 0
CC | 0 | 0 | 0 | 0 | 0 | 0
CSP | 0 | 0 | 0 | 0 | 0 | 0
CT | 0 | 0 | 0 | 0 | 0 | 0
Coal | 0 | 0 | 0 | 0 | 0 | 0
Geo | 0 | 0 | 0 | 0 | 0 | 0
H | 0 | 0 | 0 | 0 | 0 | 0
LFG | 0 | 0 | 0 | 0 | 0 | 0
Nuc | 0 | 0 | 0 | 0 | 0 | 0
PS | 0 | 0 | 0 | 0 | 0 | 0
PV | 0 | 0 | 0 | 0 | 0 | 0
PeakG | 0 | 0 | 0 | 0 | 0 | 0
PeakO | 0 | 0 | 0 | 0 | 0 | 0
ST | 0 | 0 | 0 | 0 | 0 | 0
STOG | 0 | 0 | 0 | 0 | 0 | 0
STWD | 0 | 0 | 0 | 0 | 0 | 0
WT | 0 | 0 | 0 | 0 | 0 | 0
IGCC | 0 | 0 | 0 | 0 | 0 | 0
DemandResponse | 0 | 0 | 0 | 0 | 0 | 0
IGCC-CCS | 0 | 0 | 0 | 0 | 0 | 0
WT_off | 0 | 0 | 0 | 0 | 0 | 0
PseudoUnit | 0 | 0 | 0 | 0 | 0 | 0
FixedInterchange | 0 | 0 | 0 | 0 | 0 | 0
Emission Cost by Reporting Type: MARITIMES
ReportingType | 2015 | 2020 | 2025 | 2030 | 2035 | 2040
BM | 0 | 0 | 0 | 0 | 0 | 0
CC | 0 | 0 | 0 | 0 | 0 | 0
CSP | 0 | 0 | 0 | 0 | 0 | 0
CT | 0 | 0 | 0 | 0 | 0 | 0
Coal | 0 | 0 | 0 | 0 | 0 | 0
Geo | 0 | 0 | 0 | 0 | 0 | 0
H | 0 | 0 | 0 | 0 | 0 | 0
LFG | 0 | 0 | 0 | 0 | 0 | 0
Nuc | 0 | 0 | 0 | 0 | 0 | 0
PS | 0 | 0 | 0 | 0 | 0 | 0
PV | 0 | 0 | 0 | 0 | 0 | 0
PeakG | 0 | 0 | 0 | 0 | 0 | 0
PeakO | 0 | 0 | 0 | 0 | 0 | 0
ST | 0 | 0 | 0 | 0 | 0 | 0
STOG | 0 | 0 | 0 | 0 | 0 | 0
STWD | 0 | 0 | 0 | 0 | 0 | 0
WT | 0 | 0 | 0 | 0 | 0 | 0
IGCC | 0 | 0 | 0 | 0 | 0 | 0
DemandResponse | 0 | 0 | 0 | 0 | 0 | 0
IGCC-CCS | 0 | 0 | 0 | 0 | 0 | 0
WT_off | 0 | 0 | 0 | 0 | 0 | 0
PseudoUnit | 0 | 0 | 0 | 0 | 0 | 0
FixedInterchange | 0 | 0 | 0 | 0 | 0 | 0
Emission Cost by Reporting Type: All
ReportingType | 2015 | 2020 | 2025 | 2030 | 2035 | 2040
BM | 0 | 0 | 0 | 0 | 0 | 0
CC | 0 | 0 | 0 | 0 | 0 | 0
CSP | 0 | 0 | 0 | 0 | 0 | 0
CT | 0 | 0 | 0 | 0 | 0 | 0
Coal | 0 | 0 | 0 | 0 | 0 | 0
Geo | 0 | 0 | 0 | 0 | 0 | 0
H | 0 | 0 | 0 | 0 | 0 | 0
LFG | 0 | 0 | 0 | 0 | 0 | 0
Nuc | 0 | 0 | 0 | 0 | 0 | 0
PS | 0 | 0 | 0 | 0 | 0 | 0
PV | 0 | 0 | 0 | 0 | 0 | 0
PeakG | 0 | 0 | 0 | 0 | 0 | 0
PeakO | 0 | 0 | 0 | 0 | 0 | 0
ST | 0 | 0 | 0 | 0 | 0 | 0
STOG | 0 | 0 | 0 | 0 | 0 | 0
STWD | 0 | 0 | 0 | 0 | 0 | 0
WT | 0 | 0 | 0 | 0 | 0 | 0
IGCC | 0 | 0 | 0 | 0 | 0 | 0
DemandResponse | 0 | 0 | 0 | 0 | 0 | 0
IGCC-CCS | 0 | 0 | 0 | 0 | 0 | 0
WT_off | 0 | 0 | 0 | 0 | 0 | 0
PseudoUnit | 0 | 0 | 0 | 0 | 0 | 0
FixedInterchange | 0 | 0 | 0 | 0 | 0 | 0
Emission Cost by Reporting Type: EI_US
ReportingType | 2015 | 2020 | 2025 | 2030 | 2035 | 2040
BM | 0 | 0 | 0 | 0 | 0 | 0
CC | 0 | 0 | 0 | 0 | 0 | 0
CSP | 0 | 0 | 0 | 0 | 0 | 0
CT | 0 | 0 | 0 | 0 | 0 | 0
Coal | 0 | 0 | 0 | 0 | 0 | 0
Geo | 0 | 0 | 0 | 0 | 0 | 0
H | 0 | 0 | 0 | 0 | 0 | 0
LFG | 0 | 0 | 0 | 0 | 0 | 0
Nuc | 0 | 0 | 0 | 0 | 0 | 0
PS | 0 | 0 | 0 | 0 | 0 | 0
PV | 0 | 0 | 0 | 0 | 0 | 0
PeakG | 0 | 0 | 0 | 0 | 0 | 0
PeakO | 0 | 0 | 0 | 0 | 0 | 0
ST | 0 | 0 | 0 | 0 | 0 | 0
STOG | 0 | 0 | 0 | 0 | 0 | 0
STWD | 0 | 0 | 0 | 0 | 0 | 0
WT | 0 | 0 | 0 | 0 | 0 | 0
IGCC | 0 | 0 | 0 | 0 | 0 | 0
DemandResponse | 0 | 0 | 0 | 0 | 0 | 0
IGCC-CCS | 0 | 0 | 0 | 0 | 0 | 0
WT_off | 0 | 0 | 0 | 0 | 0 | 0
PseudoUnit | 0 | 0 | 0 | 0 | 0 | 0
FixedInterchange | 0 | 0 | 0 | 0 | 0 | 0
Emission Cost by Reporting Type: EI_Canada
ReportingType | 2015 | 2020 | 2025 | 2030 | 2035 | 2040
BM | 0 | 0 | 0 | 0 | 0 | 0
CC | 0 | 0 | 0 | 0 | 0 | 0
CSP | 0 | 0 | 0 | 0 | 0 | 0
CT | 0 | 0 | 0 | 0 | 0 | 0
Coal | 0 | 0 | 0 | 0 | 0 | 0
Geo | 0 | 0 | 0 | 0 | 0 | 0
H | 0 | 0 | 0 | 0 | 0 | 0
LFG | 0 | 0 | 0 | 0 | 0 | 0
Nuc | 0 | 0 | 0 | 0 | 0 | 0
PS | 0 | 0 | 0 | 0 | 0 | 0
PV | 0 | 0 | 0 | 0 | 0 | 0
PeakG | 0 | 0 | 0 | 0 | 0 | 0
PeakO | 0 | 0 | 0 | 0 | 0 | 0
ST | 0 | 0 | 0 | 0 | 0 | 0
STOG | 0 | 0 | 0 | 0 | 0 | 0
STWD | 0 | 0 | 0 | 0 | 0 | 0
WT | 0 | 0 | 0 | 0 | 0 | 0
IGCC | 0 | 0 | 0 | 0 | 0 | 0
DemandResponse | 0 | 0 | 0 | 0 | 0 | 0
IGCC-CCS | 0 | 0 | 0 | 0 | 0 | 0
WT_off | 0 | 0 | 0 | 0 | 0 | 0
PseudoUnit | 0 | 0 | 0 | 0 | 0 | 0
FixedInterchange | 0 | 0 | 0 | 0 | 0 | 0
Emission Cost by Reporting Type: EI
ReportingType | 2015 | 2020 | 2025 | 2030 | 2035 | 2040
BM | 0 | 0 | 0 | 0 | 0 | 0
CC | 0 | 0 | 0 | 0 | 0 | 0
CSP | 0 | 0 | 0 | 0 | 0 | 0
CT | 0 | 0 | 0 | 0 | 0 | 0
Coal | 0 | 0 | 0 | 0 | 0 | 0
Geo | 0 | 0 | 0 | 0 | 0 | 0
H | 0 | 0 | 0 | 0 | 0 | 0
LFG | 0 | 0 | 0 | 0 | 0 | 0
Nuc | 0 | 0 | 0 | 0 | 0 | 0
PS | 0 | 0 | 0 | 0 | 0 | 0
PV | 0 | 0 | 0 | 0 | 0 | 0
PeakG | 0 | 0 | 0 | 0 | 0 | 0
PeakO | 0 | 0 | 0 | 0 | 0 | 0
ST | 0 | 0 | 0 | 0 | 0 | 0
STOG | 0 | 0 | 0 | 0 | 0 | 0
STWD | 0 | 0 | 0 | 0 | 0 | 0
WT | 0 | 0 | 0 | 0 | 0 | 0
IGCC | 0 | 0 | 0 | 0 | 0 | 0
DemandResponse | 0 | 0 | 0 | 0 | 0 | 0
IGCC-CCS | 0 | 0 | 0 | 0 | 0 | 0
WT_off | 0 | 0 | 0 | 0 | 0 | 0
PseudoUnit | 0 | 0 | 0 | 0 | 0 | 0
FixedInterchange | 0 | 0 | 0 | 0 | 0 | 0
Emission Cost by Reporting Type: Outside_EI
ReportingType | 2015 | 2020 | 2025 | 2030 | 2035 | 2040
BM | 0 | 0 | 0 | 0 | 0 | 0
CC | 0 | 0 | 0 | 0 | 0 | 0
CSP | 0 | 0 | 0 | 0 | 0 | 0
CT | 0 | 0 | 0 | 0 | 0 | 0
Coal | 0 | 0 | 0 | 0 | 0 | 0
Geo | 0 | 0 | 0 | 0 | 0 | 0
H | 0 | 0 | 0 | 0 | 0 | 0
LFG | 0 | 0 | 0 | 0 | 0 | 0
Nuc | 0 | 0 | 0 | 0 | 0 | 0
PS | 0 | 0 | 0 | 0 | 0 | 0
PV | 0 | 0 | 0 | 0 | 0 | 0
PeakG | 0 | 0 | 0 | 0 | 0 | 0
PeakO | 0 | 0 | 0 | 0 | 0 | 0
ST | 0 | 0 | 0 | 0 | 0 | 0
STOG | 0 | 0 | 0 | 0 | 0 | 0
STWD | 0 | 0 | 0 | 0 | 0 | 0
WT | 0 | 0 | 0 | 0 | 0 | 0
IGCC | 0 | 0 | 0 | 0 | 0 | 0
DemandResponse | 0 | 0 | 0 | 0 | 0 | 0
IGCC-CCS | 0 | 0 | 0 | 0 | 0 | 0
WT_off | 0 | 0 | 0 | 0 | 0 | 0
PseudoUnit | 0 | 0 | 0 | 0 | 0 | 0
FixedInterchange | 0 | 0 | 0 | 0 | 0 | 0
==== Emission Program: CAIRNOxAnnual : (NOx) ====
Emission Cost by Reporting Type: Entergy
ReportingType | 2015 | 2020 | 2025 | 2030 | 2035 | 2040
BM | 0 | 0 | 0 | 0 | 0 | 0
CC | 0 | 0 | 0 | 0 | 0 | 0
CSP | 0 | 0 | 0 | 0 | 0 | 0
CT | 0 | 0 | 0 | 0 | 0 | 0
Coal | 0 | 0 | 0 | 0 | 0 | 0
Geo | 0 | 0 | 0 | 0 | 0 | 0
H | 0 | 0 | 0 | 0 | 0 | 0
LFG | 0 | 0 | 0 | 0 | 0 | 0
Nuc | 0 | 0 | 0 | 0 | 0 | 0
PS | 0 | 0 | 0 | 0 | 0 | 0
PV | 0 | 0 | 0 | 0 | 0 | 0
PeakG | 0 | 0 | 0 | 0 | 0 | 0
PeakO | 0 | 0 | 0 | 0 | 0 | 0
ST | 0 | 0 | 0 | 0 | 0 | 0
STOG | 0 | 0 | 0 | 0 | 0 | 0
STWD | 0 | 0 | 0 | 0 | 0 | 0
WT | 0 | 0 | 0 | 0 | 0 | 0
IGCC | 0 | 0 | 0 | 0 | 0 | 0
DemandResponse | 0 | 0 | 0 | 0 | 0 | 0
IGCC-CCS | 0 | 0 | 0 | 0 | 0 | 0
WT_off | 0 | 0 | 0 | 0 | 0 | 0
PseudoUnit | 0 | 0 | 0 | 0 | 0 | 0
FixedInterchange | 0 | 0 | 0 | 0 | 0 | 0
Emission Cost by Reporting Type: FRCC
ReportingType | 2015 | 2020 | 2025 | 2030 | 2035 | 2040
BM | 0 | 0 | 0 | 0 | 0 | 0
CC | 0 | 0 | 0 | 0 | 0 | 0
CSP | 0 | 0 | 0 | 0 | 0 | 0
CT | 0 | 0 | 0 | 0 | 0 | 0
Coal | 0 | 0 | 0 | 0 | 0 | 0
Geo | 0 | 0 | 0 | 0 | 0 | 0
H | 0 | 0 | 0 | 0 | 0 | 0
LFG | 0 | 0 | 0 | 0 | 0 | 0
Nuc | 0 | 0 | 0 | 0 | 0 | 0
PS | 0 | 0 | 0 | 0 | 0 | 0
PV | 0 | 0 | 0 | 0 | 0 | 0
PeakG | 0 | 0 | 0 | 0 | 0 | 0
PeakO | 0 | 0 | 0 | 0 | 0 | 0
ST | 0 | 0 | 0 | 0 | 0 | 0
STOG | 0 | 0 | 0 | 0 | 0 | 0
STWD | 0 | 0 | 0 | 0 | 0 | 0
WT | 0 | 0 | 0 | 0 | 0 | 0
IGCC | 0 | 0 | 0 | 0 | 0 | 0
DemandResponse | 0 | 0 | 0 | 0 | 0 | 0
IGCC-CCS | 0 | 0 | 0 | 0 | 0 | 0
WT_off | 0 | 0 | 0 | 0 | 0 | 0
PseudoUnit | 0 | 0 | 0 | 0 | 0 | 0
FixedInterchange | 0 | 0 | 0 | 0 | 0 | 0
Emission Cost by Reporting Type: MAPP_US
ReportingType | 2015 | 2020 | 2025 | 2030 | 2035 | 2040
BM | 0 | 0 | 0 | 0 | 0 | 0
CC | 0 | 0 | 0 | 0 | 0 | 0
CSP | 0 | 0 | 0 | 0 | 0 | 0
CT | 0 | 0 | 0 | 0 | 0 | 0
Coal | 0 | 0 | 0 | 0 | 0 | 0
Geo | 0 | 0 | 0 | 0 | 0 | 0
H | 0 | 0 | 0 | 0 | 0 | 0
LFG | 0 | 0 | 0 | 0 | 0 | 0
Nuc | 0 | 0 | 0 | 0 | 0 | 0
PS | 0 | 0 | 0 | 0 | 0 | 0
PV | 0 | 0 | 0 | 0 | 0 | 0
PeakG | 0 | 0 | 0 | 0 | 0 | 0
PeakO | 0 | 0 | 0 | 0 | 0 | 0
ST | 0 | 0 | 0 | 0 | 0 | 0
STOG | 0 | 0 | 0 | 0 | 0 | 0
STWD | 0 | 0 | 0 | 0 | 0 | 0
WT | 0 | 0 | 0 | 0 | 0 | 0
IGCC | 0 | 0 | 0 | 0 | 0 | 0
DemandResponse | 0 | 0 | 0 | 0 | 0 | 0
IGCC-CCS | 0 | 0 | 0 | 0 | 0 | 0
WT_off | 0 | 0 | 0 | 0 | 0 | 0
PseudoUnit | 0 | 0 | 0 | 0 | 0 | 0
FixedInterchange | 0 | 0 | 0 | 0 | 0 | 0
Emission Cost by Reporting Type: MISO_IN
ReportingType | 2015 | 2020 | 2025 | 2030 | 2035 | 2040
BM | 0 | 0 | 0 | 0 | 0 | 0
CC | 0 | 0 | 0 | 0 | 0 | 0
CSP | 0 | 0 | 0 | 0 | 0 | 0
CT | 0 | 0 | 0 | 0 | 0 | 0
Coal | 0 | 0 | 0 | 0 | 0 | 0
Geo | 0 | 0 | 0 | 0 | 0 | 0
H | 0 | 0 | 0 | 0 | 0 | 0
LFG | 0 | 0 | 0 | 0 | 0 | 0
Nuc | 0 | 0 | 0 | 0 | 0 | 0
PS | 0 | 0 | 0 | 0 | 0 | 0
PV | 0 | 0 | 0 | 0 | 0 | 0
PeakG | 0 | 0 | 0 | 0 | 0 | 0
PeakO | 0 | 0 | 0 | 0 | 0 | 0
ST | 0 | 0 | 0 | 0 | 0 | 0
STOG | 0 | 0 | 0 | 0 | 0 | 0
STWD | 0 | 0 | 0 | 0 | 0 | 0
WT | 0 | 0 | 0 | 0 | 0 | 0
IGCC | 0 | 0 | 0 | 0 | 0 | 0
DemandResponse | 0 | 0 | 0 | 0 | 0 | 0
IGCC-CCS | 0 | 0 | 0 | 0 | 0 | 0
WT_off | 0 | 0 | 0 | 0 | 0 | 0
PseudoUnit | 0 | 0 | 0 | 0 | 0 | 0
FixedInterchange | 0 | 0 | 0 | 0 | 0 | 0
Emission Cost by Reporting Type: MISO_MI
ReportingType | 2015 | 2020 | 2025 | 2030 | 2035 | 2040
BM | 0 | 0 | 0 | 0 | 0 | 0
CC | 0 | 0 | 0 | 0 | 0 | 0
CSP | 0 | 0 | 0 | 0 | 0 | 0
CT | 0 | 0 | 0 | 0 | 0 | 0
Coal | 0 | 0 | 0 | 0 | 0 | 0
Geo | 0 | 0 | 0 | 0 | 0 | 0
H | 0 | 0 | 0 | 0 | 0 | 0
LFG | 0 | 0 | 0 | 0 | 0 | 0
Nuc | 0 | 0 | 0 | 0 | 0 | 0
PS | 0 | 0 | 0 | 0 | 0 | 0
PV | 0 | 0 | 0 | 0 | 0 | 0
PeakG | 0 | 0 | 0 | 0 | 0 | 0
PeakO | 0 | 0 | 0 | 0 | 0 | 0
ST | 0 | 0 | 0 | 0 | 0 | 0
STOG | 0 | 0 | 0 | 0 | 0 | 0
STWD | 0 | 0 | 0 | 0 | 0 | 0
WT | 0 | 0 | 0 | 0 | 0 | 0
IGCC | 0 | 0 | 0 | 0 | 0 | 0
DemandResponse | 0 | 0 | 0 | 0 | 0 | 0
IGCC-CCS | 0 | 0 | 0 | 0 | 0 | 0
WT_off | 0 | 0 | 0 | 0 | 0 | 0
PseudoUnit | 0 | 0 | 0 | 0 | 0 | 0
FixedInterchange | 0 | 0 | 0 | 0 | 0 | 0
Emission Cost by Reporting Type: MISO_MO-IL
ReportingType | 2015 | 2020 | 2025 | 2030 | 2035 | 2040
BM | 0 | 0 | 0 | 0 | 0 | 0
CC | 0 | 0 | 0 | 0 | 0 | 0
CSP | 0 | 0 | 0 | 0 | 0 | 0
CT | 0 | 0 | 0 | 0 | 0 | 0
Coal | 0 | 0 | 0 | 0 | 0 | 0
Geo | 0 | 0 | 0 | 0 | 0 | 0
H | 0 | 0 | 0 | 0 | 0 | 0
LFG | 0 | 0 | 0 | 0 | 0 | 0
Nuc | 0 | 0 | 0 | 0 | 0 | 0
PS | 0 | 0 | 0 | 0 | 0 | 0
PV | 0 | 0 | 0 | 0 | 0 | 0
PeakG | 0 | 0 | 0 | 0 | 0 | 0
PeakO | 0 | 0 | 0 | 0 | 0 | 0
ST | 0 | 0 | 0 | 0 | 0 | 0
STOG | 0 | 0 | 0 | 0 | 0 | 0
STWD | 0 | 0 | 0 | 0 | 0 | 0
WT | 0 | 0 | 0 | 0 | 0 | 0
IGCC | 0 | 0 | 0 | 0 | 0 | 0
DemandResponse | 0 | 0 | 0 | 0 | 0 | 0
IGCC-CCS | 0 | 0 | 0 | 0 | 0 | 0
WT_off | 0 | 0 | 0 | 0 | 0 | 0
PseudoUnit | 0 | 0 | 0 | 0 | 0 | 0
FixedInterchange | 0 | 0 | 0 | 0 | 0 | 0
Emission Cost by Reporting Type: MISO_W
ReportingType | 2015 | 2020 | 2025 | 2030 | 2035 | 2040
BM | 0 | 0 | 0 | 0 | 0 | 0
CC | 0 | 0 | 0 | 0 | 0 | 0
CSP | 0 | 0 | 0 | 0 | 0 | 0
CT | 0 | 0 | 0 | 0 | 0 | 0
Coal | 0 | 0 | 0 | 0 | 0 | 0
Geo | 0 | 0 | 0 | 0 | 0 | 0
H | 0 | 0 | 0 | 0 | 0 | 0
LFG | 0 | 0 | 0 | 0 | 0 | 0
Nuc | 0 | 0 | 0 | 0 | 0 | 0
PS | 0 | 0 | 0 | 0 | 0 | 0
PV | 0 | 0 | 0 | 0 | 0 | 0
PeakG | 0 | 0 | 0 | 0 | 0 | 0
PeakO | 0 | 0 | 0 | 0 | 0 | 0
ST | 0 | 0 | 0 | 0 | 0 | 0
STOG | 0 | 0 | 0 | 0 | 0 | 0
STWD | 0 | 0 | 0 | 0 | 0 | 0
WT | 0 | 0 | 0 | 0 | 0 | 0
IGCC | 0 | 0 | 0 | 0 | 0 | 0
DemandResponse | 0 | 0 | 0 | 0 | 0 | 0
IGCC-CCS | 0 | 0 | 0 | 0 | 0 | 0
WT_off | 0 | 0 | 0 | 0 | 0 | 0
PseudoUnit | 0 | 0 | 0 | 0 | 0 | 0
FixedInterchange | 0 | 0 | 0 | 0 | 0 | 0
Emission Cost by Reporting Type: MISO_WUMS
ReportingType | 2015 | 2020 | 2025 | 2030 | 2035 | 2040
BM | 0 | 0 | 0 | 0 | 0 | 0
CC | 0 | 0 | 0 | 0 | 0 | 0
CSP | 0 | 0 | 0 | 0 | 0 | 0
CT | 0 | 0 | 0 | 0 | 0 | 0
Coal | 0 | 0 | 0 | 0 | 0 | 0
Geo | 0 | 0 | 0 | 0 | 0 | 0
H | 0 | 0 | 0 | 0 | 0 | 0
LFG | 0 | 0 | 0 | 0 | 0 | 0
Nuc | 0 | 0 | 0 | 0 | 0 | 0
PS | 0 | 0 | 0 | 0 | 0 | 0
PV | 0 | 0 | 0 | 0 | 0 | 0
PeakG | 0 | 0 | 0 | 0 | 0 | 0
PeakO | 0 | 0 | 0 | 0 | 0 | 0
ST | 0 | 0 | 0 | 0 | 0 | 0
STOG | 0 | 0 | 0 | 0 | 0 | 0
STWD | 0 | 0 | 0 | 0 | 0 | 0
WT | 0 | 0 | 0 | 0 | 0 | 0
IGCC | 0 | 0 | 0 | 0 | 0 | 0
DemandResponse | 0 | 0 | 0 | 0 | 0 | 0
IGCC-CCS | 0 | 0 | 0 | 0 | 0 | 0
WT_off | 0 | 0 | 0 | 0 | 0 | 0
PseudoUnit | 0 | 0 | 0 | 0 | 0 | 0
FixedInterchange | 0 | 0 | 0 | 0 | 0 | 0
Emission Cost by Reporting Type: Nebraska
ReportingType | 2015 | 2020 | 2025 | 2030 | 2035 | 2040
BM | 0 | 0 | 0 | 0 | 0 | 0
CC | 0 | 0 | 0 | 0 | 0 | 0
CSP | 0 | 0 | 0 | 0 | 0 | 0
CT | 0 | 0 | 0 | 0 | 0 | 0
Coal | 0 | 0 | 0 | 0 | 0 | 0
Geo | 0 | 0 | 0 | 0 | 0 | 0
H | 0 | 0 | 0 | 0 | 0 | 0
LFG | 0 | 0 | 0 | 0 | 0 | 0
Nuc | 0 | 0 | 0 | 0 | 0 | 0
PS | 0 | 0 | 0 | 0 | 0 | 0
PV | 0 | 0 | 0 | 0 | 0 | 0
PeakG | 0 | 0 | 0 | 0 | 0 | 0
PeakO | 0 | 0 | 0 | 0 | 0 | 0
ST | 0 | 0 | 0 | 0 | 0 | 0
STOG | 0 | 0 | 0 | 0 | 0 | 0
STWD | 0 | 0 | 0 | 0 | 0 | 0
WT | 0 | 0 | 0 | 0 | 0 | 0
IGCC | 0 | 0 | 0 | 0 | 0 | 0
DemandResponse | 0 | 0 | 0 | 0 | 0 | 0
IGCC-CCS | 0 | 0 | 0 | 0 | 0 | 0
WT_off | 0 | 0 | 0 | 0 | 0 | 0
PseudoUnit | 0 | 0 | 0 | 0 | 0 | 0
FixedInterchange | 0 | 0 | 0 | 0 | 0 | 0
Emission Cost by Reporting Type: NEISO
ReportingType | 2015 | 2020 | 2025 | 2030 | 2035 | 2040
BM | 0 | 0 | 0 | 0 | 0 | 0
CC | 0 | 0 | 0 | 0 | 0 | 0
CSP | 0 | 0 | 0 | 0 | 0 | 0
CT | 0 | 0 | 0 | 0 | 0 | 0
Coal | 0 | 0 | 0 | 0 | 0 | 0
Geo | 0 | 0 | 0 | 0 | 0 | 0
H | 0 | 0 | 0 | 0 | 0 | 0
LFG | 0 | 0 | 0 | 0 | 0 | 0
Nuc | 0 | 0 | 0 | 0 | 0 | 0
PS | 0 | 0 | 0 | 0 | 0 | 0
PV | 0 | 0 | 0 | 0 | 0 | 0
PeakG | 0 | 0 | 0 | 0 | 0 | 0
PeakO | 0 | 0 | 0 | 0 | 0 | 0
ST | 0 | 0 | 0 | 0 | 0 | 0
STOG | 0 | 0 | 0 | 0 | 0 | 0
STWD | 0 | 0 | 0 | 0 | 0 | 0
WT | 0 | 0 | 0 | 0 | 0 | 0
IGCC | 0 | 0 | 0 | 0 | 0 | 0
DemandResponse | 0 | 0 | 0 | 0 | 0 | 0
IGCC-CCS | 0 | 0 | 0 | 0 | 0 | 0
WT_off | 0 | 0 | 0 | 0 | 0 | 0
PseudoUnit | 0 | 0 | 0 | 0 | 0 | 0
FixedInterchange | 0 | 0 | 0 | 0 | 0 | 0
Emission Cost by Reporting Type: NonRTO_Midwest
ReportingType | 2015 | 2020 | 2025 | 2030 | 2035 | 2040
BM | 0 | 0 | 0 | 0 | 0 | 0
CC | 0 | 0 | 0 | 0 | 0 | 0
CSP | 0 | 0 | 0 | 0 | 0 | 0
CT | 0 | 0 | 0 | 0 | 0 | 0
Coal | 0 | 0 | 0 | 0 | 0 | 0
Geo | 0 | 0 | 0 | 0 | 0 | 0
H | 0 | 0 | 0 | 0 | 0 | 0
LFG | 0 | 0 | 0 | 0 | 0 | 0
Nuc | 0 | 0 | 0 | 0 | 0 | 0
PS | 0 | 0 | 0 | 0 | 0 | 0
PV | 0 | 0 | 0 | 0 | 0 | 0
PeakG | 0 | 0 | 0 | 0 | 0 | 0
PeakO | 0 | 0 | 0 | 0 | 0 | 0
ST | 0 | 0 | 0 | 0 | 0 | 0
STOG | 0 | 0 | 0 | 0 | 0 | 0
STWD | 0 | 0 | 0 | 0 | 0 | 0
WT | 0 | 0 | 0 | 0 | 0 | 0
IGCC | 0 | 0 | 0 | 0 | 0 | 0
DemandResponse | 0 | 0 | 0 | 0 | 0 | 0
IGCC-CCS | 0 | 0 | 0 | 0 | 0 | 0
WT_off | 0 | 0 | 0 | 0 | 0 | 0
PseudoUnit | 0 | 0 | 0 | 0 | 0 | 0
FixedInterchange | 0 | 0 | 0 | 0 | 0 | 0
Emission Cost by Reporting Type: NYISO_A-F
ReportingType | 2015 | 2020 | 2025 | 2030 | 2035 | 2040
BM | 0 | 0 | 0 | 0 | 0 | 0
CC | 0 | 0 | 0 | 0 | 0 | 0
CSP | 0 | 0 | 0 | 0 | 0 | 0
CT | 0 | 0 | 0 | 0 | 0 | 0
Coal | 0 | 0 | 0 | 0 | 0 | 0
Geo | 0 | 0 | 0 | 0 | 0 | 0
H | 0 | 0 | 0 | 0 | 0 | 0
LFG | 0 | 0 | 0 | 0 | 0 | 0
Nuc | 0 | 0 | 0 | 0 | 0 | 0
PS | 0 | 0 | 0 | 0 | 0 | 0
PV | 0 | 0 | 0 | 0 | 0 | 0
PeakG | 0 | 0 | 0 | 0 | 0 | 0
PeakO | 0 | 0 | 0 | 0 | 0 | 0
ST | 0 | 0 | 0 | 0 | 0 | 0
STOG | 0 | 0 | 0 | 0 | 0 | 0
STWD | 0 | 0 | 0 | 0 | 0 | 0
WT | 0 | 0 | 0 | 0 | 0 | 0
IGCC | 0 | 0 | 0 | 0 | 0 | 0
DemandResponse | 0 | 0 | 0 | 0 | 0 | 0
IGCC-CCS | 0 | 0 | 0 | 0 | 0 | 0
WT_off | 0 | 0 | 0 | 0 | 0 | 0
PseudoUnit | 0 | 0 | 0 | 0 | 0 | 0
FixedInterchange | 0 | 0 | 0 | 0 | 0 | 0
Emission Cost by Reporting Type: NYISO_G-I
ReportingType | 2015 | 2020 | 2025 | 2030 | 2035 | 2040
BM | 0 | 0 | 0 | 0 | 0 | 0
CC | 0 | 0 | 0 | 0 | 0 | 0
CSP | 0 | 0 | 0 | 0 | 0 | 0
CT | 0 | 0 | 0 | 0 | 0 | 0
Coal | 0 | 0 | 0 | 0 | 0 | 0
Geo | 0 | 0 | 0 | 0 | 0 | 0
H | 0 | 0 | 0 | 0 | 0 | 0
LFG | 0 | 0 | 0 | 0 | 0 | 0
Nuc | 0 | 0 | 0 | 0 | 0 | 0
PS | 0 | 0 | 0 | 0 | 0 | 0
PV | 0 | 0 | 0 | 0 | 0 | 0
PeakG | 0 | 0 | 0 | 0 | 0 | 0
PeakO | 0 | 0 | 0 | 0 | 0 | 0
ST | 0 | 0 | 0 | 0 | 0 | 0
STOG | 0 | 0 | 0 | 0 | 0 | 0
STWD | 0 | 0 | 0 | 0 | 0 | 0
WT | 0 | 0 | 0 | 0 | 0 | 0
IGCC | 0 | 0 | 0 | 0 | 0 | 0
DemandResponse | 0 | 0 | 0 | 0 | 0 | 0
IGCC-CCS | 0 | 0 | 0 | 0 | 0 | 0
WT_off | 0 | 0 | 0 | 0 | 0 | 0
PseudoUnit | 0 | 0 | 0 | 0 | 0 | 0
FixedInterchange | 0 | 0 | 0 | 0 | 0 | 0
Emission Cost by Reporting Type: NYISO_J-K
ReportingType | 2015 | 2020 | 2025 | 2030 | 2035 | 2040
BM | 0 | 0 | 0 | 0 | 0 | 0
CC | 0 | 0 | 0 | 0 | 0 | 0
CSP | 0 | 0 | 0 | 0 | 0 | 0
CT | 0 | 0 | 0 | 0 | 0 | 0
Coal | 0 | 0 | 0 | 0 | 0 | 0
Geo | 0 | 0 | 0 | 0 | 0 | 0
H | 0 | 0 | 0 | 0 | 0 | 0
LFG | 0 | 0 | 0 | 0 | 0 | 0
Nuc | 0 | 0 | 0 | 0 | 0 | 0
PS | 0 | 0 | 0 | 0 | 0 | 0
PV | 0 | 0 | 0 | 0 | 0 | 0
PeakG | 0 | 0 | 0 | 0 | 0 | 0
PeakO | 0 | 0 | 0 | 0 | 0 | 0
ST | 0 | 0 | 0 | 0 | 0 | 0
STOG | 0 | 0 | 0 | 0 | 0 | 0
STWD | 0 | 0 | 0 | 0 | 0 | 0
WT | 0 | 0 | 0 | 0 | 0 | 0
IGCC | 0 | 0 | 0 | 0 | 0 | 0
DemandResponse | 0 | 0 | 0 | 0 | 0 | 0
IGCC-CCS | 0 | 0 | 0 | 0 | 0 | 0
WT_off | 0 | 0 | 0 | 0 | 0 | 0
PseudoUnit | 0 | 0 | 0 | 0 | 0 | 0
FixedInterchange | 0 | 0 | 0 | 0 | 0 | 0
Emission Cost by Reporting Type: PJM_E
ReportingType | 2015 | 2020 | 2025 | 2030 | 2035 | 2040
BM | 0 | 0 | 0 | 0 | 0 | 0
CC | 0 | 0 | 0 | 0 | 0 | 0
CSP | 0 | 0 | 0 | 0 | 0 | 0
CT | 0 | 0 | 0 | 0 | 0 | 0
Coal | 0 | 0 | 0 | 0 | 0 | 0
Geo | 0 | 0 | 0 | 0 | 0 | 0
H | 0 | 0 | 0 | 0 | 0 | 0
LFG | 0 | 0 | 0 | 0 | 0 | 0
Nuc | 0 | 0 | 0 | 0 | 0 | 0
PS | 0 | 0 | 0 | 0 | 0 | 0
PV | 0 | 0 | 0 | 0 | 0 | 0
PeakG | 0 | 0 | 0 | 0 | 0 | 0
PeakO | 0 | 0 | 0 | 0 | 0 | 0
ST | 0 | 0 | 0 | 0 | 0 | 0
STOG | 0 | 0 | 0 | 0 | 0 | 0
STWD | 0 | 0 | 0 | 0 | 0 | 0
WT | 0 | 0 | 0 | 0 | 0 | 0
IGCC | 0 | 0 | 0 | 0 | 0 | 0
DemandResponse | 0 | 0 | 0 | 0 | 0 | 0
IGCC-CCS | 0 | 0 | 0 | 0 | 0 | 0
WT_off | 0 | 0 | 0 | 0 | 0 | 0
PseudoUnit | 0 | 0 | 0 | 0 | 0 | 0
FixedInterchange | 0 | 0 | 0 | 0 | 0 | 0
Emission Cost by Reporting Type: PJM_ROM
ReportingType | 2015 | 2020 | 2025 | 2030 | 2035 | 2040
BM | 0 | 0 | 0 | 0 | 0 | 0
CC | 0 | 0 | 0 | 0 | 0 | 0
CSP | 0 | 0 | 0 | 0 | 0 | 0
CT | 0 | 0 | 0 | 0 | 0 | 0
Coal | 0 | 0 | 0 | 0 | 0 | 0
Geo | 0 | 0 | 0 | 0 | 0 | 0
H | 0 | 0 | 0 | 0 | 0 | 0
LFG | 0 | 0 | 0 | 0 | 0 | 0
Nuc | 0 | 0 | 0 | 0 | 0 | 0
PS | 0 | 0 | 0 | 0 | 0 | 0
PV | 0 | 0 | 0 | 0 | 0 | 0
PeakG | 0 | 0 | 0 | 0 | 0 | 0
PeakO | 0 | 0 | 0 | 0 | 0 | 0
ST | 0 | 0 | 0 | 0 | 0 | 0
STOG | 0 | 0 | 0 | 0 | 0 | 0
STWD | 0 | 0 | 0 | 0 | 0 | 0
WT | 0 | 0 | 0 | 0 | 0 | 0
IGCC | 0 | 0 | 0 | 0 | 0 | 0
DemandResponse | 0 | 0 | 0 | 0 | 0 | 0
IGCC-CCS | 0 | 0 | 0 | 0 | 0 | 0
WT_off | 0 | 0 | 0 | 0 | 0 | 0
PseudoUnit | 0 | 0 | 0 | 0 | 0 | 0
FixedInterchange | 0 | 0 | 0 | 0 | 0 | 0
Emission Cost by Reporting Type: PJM_ROR
ReportingType | 2015 | 2020 | 2025 | 2030 | 2035 | 2040
BM | 0 | 0 | 0 | 0 | 0 | 0
CC | 0 | 0 | 0 | 0 | 0 | 0
CSP | 0 | 0 | 0 | 0 | 0 | 0
CT | 0 | 0 | 0 | 0 | 0 | 0
Coal | 0 | 0 | 0 | 0 | 0 | 0
Geo | 0 | 0 | 0 | 0 | 0 | 0
H | 0 | 0 | 0 | 0 | 0 | 0
LFG | 0 | 0 | 0 | 0 | 0 | 0
Nuc | 0 | 0 | 0 | 0 | 0 | 0
PS | 0 | 0 | 0 | 0 | 0 | 0
PV | 0 | 0 | 0 | 0 | 0 | 0
PeakG | 0 | 0 | 0 | 0 | 0 | 0
PeakO | 0 | 0 | 0 | 0 | 0 | 0
ST | 0 | 0 | 0 | 0 | 0 | 0
STOG | 0 | 0 | 0 | 0 | 0 | 0
STWD | 0 | 0 | 0 | 0 | 0 | 0
WT | 0 | 0 | 0 | 0 | 0 | 0
IGCC | 0 | 0 | 0 | 0 | 0 | 0
DemandResponse | 0 | 0 | 0 | 0 | 0 | 0
IGCC-CCS | 0 | 0 | 0 | 0 | 0 | 0
WT_off | 0 | 0 | 0 | 0 | 0 | 0
PseudoUnit | 0 | 0 | 0 | 0 | 0 | 0
FixedInterchange | 0 | 0 | 0 | 0 | 0 | 0
Emission Cost by Reporting Type: SOCO
ReportingType | 2015 | 2020 | 2025 | 2030 | 2035 | 2040
BM | 0 | 0 | 0 | 0 | 0 | 0
CC | 0 | 0 | 0 | 0 | 0 | 0
CSP | 0 | 0 | 0 | 0 | 0 | 0
CT | 0 | 0 | 0 | 0 | 0 | 0
Coal | 0 | 0 | 0 | 0 | 0 | 0
Geo | 0 | 0 | 0 | 0 | 0 | 0
H | 0 | 0 | 0 | 0 | 0 | 0
LFG | 0 | 0 | 0 | 0 | 0 | 0
Nuc | 0 | 0 | 0 | 0 | 0 | 0
PS | 0 | 0 | 0 | 0 | 0 | 0
PV | 0 | 0 | 0 | 0 | 0 | 0
PeakG | 0 | 0 | 0 | 0 | 0 | 0
PeakO | 0 | 0 | 0 | 0 | 0 | 0
ST | 0 | 0 | 0 | 0 | 0 | 0
STOG | 0 | 0 | 0 | 0 | 0 | 0
STWD | 0 | 0 | 0 | 0 | 0 | 0
WT | 0 | 0 | 0 | 0 | 0 | 0
IGCC | 0 | 0 | 0 | 0 | 0 | 0
DemandResponse | 0 | 0 | 0 | 0 | 0 | 0
IGCC-CCS | 0 | 0 | 0 | 0 | 0 | 0
WT_off | 0 | 0 | 0 | 0 | 0 | 0
PseudoUnit | 0 | 0 | 0 | 0 | 0 | 0
FixedInterchange | 0 | 0 | 0 | 0 | 0 | 0
Emission Cost by Reporting Type: SPP_N
ReportingType | 2015 | 2020 | 2025 | 2030 | 2035 | 2040
BM | 0 | 0 | 0 | 0 | 0 | 0
CC | 0 | 0 | 0 | 0 | 0 | 0
CSP | 0 | 0 | 0 | 0 | 0 | 0
CT | 0 | 0 | 0 | 0 | 0 | 0
Coal | 0 | 0 | 0 | 0 | 0 | 0
Geo | 0 | 0 | 0 | 0 | 0 | 0
H | 0 | 0 | 0 | 0 | 0 | 0
LFG | 0 | 0 | 0 | 0 | 0 | 0
Nuc | 0 | 0 | 0 | 0 | 0 | 0
PS | 0 | 0 | 0 | 0 | 0 | 0
PV | 0 | 0 | 0 | 0 | 0 | 0
PeakG | 0 | 0 | 0 | 0 | 0 | 0
PeakO | 0 | 0 | 0 | 0 | 0 | 0
ST | 0 | 0 | 0 | 0 | 0 | 0
STOG | 0 | 0 | 0 | 0 | 0 | 0
STWD | 0 | 0 | 0 | 0 | 0 | 0
WT | 0 | 0 | 0 | 0 | 0 | 0
IGCC | 0 | 0 | 0 | 0 | 0 | 0
DemandResponse | 0 | 0 | 0 | 0 | 0 | 0
IGCC-CCS | 0 | 0 | 0 | 0 | 0 | 0
WT_off | 0 | 0 | 0 | 0 | 0 | 0
PseudoUnit | 0 | 0 | 0 | 0 | 0 | 0
FixedInterchange | 0 | 0 | 0 | 0 | 0 | 0
Emission Cost by Reporting Type: SPP_S
ReportingType | 2015 | 2020 | 2025 | 2030 | 2035 | 2040
BM | 0 | 0 | 0 | 0 | 0 | 0
CC | 0 | 0 | 0 | 0 | 0 | 0
CSP | 0 | 0 | 0 | 0 | 0 | 0
CT | 0 | 0 | 0 | 0 | 0 | 0
Coal | 0 | 0 | 0 | 0 | 0 | 0
Geo | 0 | 0 | 0 | 0 | 0 | 0
H | 0 | 0 | 0 | 0 | 0 | 0
LFG | 0 | 0 | 0 | 0 | 0 | 0
Nuc | 0 | 0 | 0 | 0 | 0 | 0
PS | 0 | 0 | 0 | 0 | 0 | 0
PV | 0 | 0 | 0 | 0 | 0 | 0
PeakG | 0 | 0 | 0 | 0 | 0 | 0
PeakO | 0 | 0 | 0 | 0 | 0 | 0
ST | 0 | 0 | 0 | 0 | 0 | 0
STOG | 0 | 0 | 0 | 0 | 0 | 0
STWD | 0 | 0 | 0 | 0 | 0 | 0
WT | 0 | 0 | 0 | 0 | 0 | 0
IGCC | 0 | 0 | 0 | 0 | 0 | 0
DemandResponse | 0 | 0 | 0 | 0 | 0 | 0
IGCC-CCS | 0 | 0 | 0 | 0 | 0 | 0
WT_off | 0 | 0 | 0 | 0 | 0 | 0
PseudoUnit | 0 | 0 | 0 | 0 | 0 | 0
FixedInterchange | 0 | 0 | 0 | 0 | 0 | 0
Emission Cost by Reporting Type: TVA
ReportingType | 2015 | 2020 | 2025 | 2030 | 2035 | 2040
BM | 0 | 0 | 0 | 0 | 0 | 0
CC | 0 | 0 | 0 | 0 | 0 | 0
CSP | 0 | 0 | 0 | 0 | 0 | 0
CT | 0 | 0 | 0 | 0 | 0 | 0
Coal | 0 | 0 | 0 | 0 | 0 | 0
Geo | 0 | 0 | 0 | 0 | 0 | 0
H | 0 | 0 | 0 | 0 | 0 | 0
LFG | 0 | 0 | 0 | 0 | 0 | 0
Nuc | 0 | 0 | 0 | 0 | 0 | 0
PS | 0 | 0 | 0 | 0 | 0 | 0
PV | 0 | 0 | 0 | 0 | 0 | 0
PeakG | 0 | 0 | 0 | 0 | 0 | 0
PeakO | 0 | 0 | 0 | 0 | 0 | 0
ST | 0 | 0 | 0 | 0 | 0 | 0
STOG | 0 | 0 | 0 | 0 | 0 | 0
STWD | 0 | 0 | 0 | 0 | 0 | 0
WT | 0 | 0 | 0 | 0 | 0 | 0
IGCC | 0 | 0 | 0 | 0 | 0 | 0
DemandResponse | 0 | 0 | 0 | 0 | 0 | 0
IGCC-CCS | 0 | 0 | 0 | 0 | 0 | 0
WT_off | 0 | 0 | 0 | 0 | 0 | 0
PseudoUnit | 0 | 0 | 0 | 0 | 0 | 0
FixedInterchange | 0 | 0 | 0 | 0 | 0 | 0
Emission Cost by Reporting Type: TVA_Transmission
ReportingType | 2015 | 2020 | 2025 | 2030 | 2035 | 2040
BM | 0 | 0 | 0 | 0 | 0 | 0
CC | 0 | 0 | 0 | 0 | 0 | 0
CSP | 0 | 0 | 0 | 0 | 0 | 0
CT | 0 | 0 | 0 | 0 | 0 | 0
Coal | 0 | 0 | 0 | 0 | 0 | 0
Geo | 0 | 0 | 0 | 0 | 0 | 0
H | 0 | 0 | 0 | 0 | 0 | 0
LFG | 0 | 0 | 0 | 0 | 0 | 0
Nuc | 0 | 0 | 0 | 0 | 0 | 0
PS | 0 | 0 | 0 | 0 | 0 | 0
PV | 0 | 0 | 0 | 0 | 0 | 0
PeakG | 0 | 0 | 0 | 0 | 0 | 0
PeakO | 0 | 0 | 0 | 0 | 0 | 0
ST | 0 | 0 | 0 | 0 | 0 | 0
STOG | 0 | 0 | 0 | 0 | 0 | 0
STWD | 0 | 0 | 0 | 0 | 0 | 0
WT | 0 | 0 | 0 | 0 | 0 | 0
IGCC | 0 | 0 | 0 | 0 | 0 | 0
DemandResponse | 0 | 0 | 0 | 0 | 0 | 0
IGCC-CCS | 0 | 0 | 0 | 0 | 0 | 0
WT_off | 0 | 0 | 0 | 0 | 0 | 0
PseudoUnit | 0 | 0 | 0 | 0 | 0 | 0
FixedInterchange | 0 | 0 | 0 | 0 | 0 | 0
Emission Cost by Reporting Type: VACAR
ReportingType | 2015 | 2020 | 2025 | 2030 | 2035 | 2040
BM | 0 | 0 | 0 | 0 | 0 | 0
CC | 0 | 0 | 0 | 0 | 0 | 0
CSP | 0 | 0 | 0 | 0 | 0 | 0
CT | 0 | 0 | 0 | 0 | 0 | 0
Coal | 0 | 0 | 0 | 0 | 0 | 0
Geo | 0 | 0 | 0 | 0 | 0 | 0
H | 0 | 0 | 0 | 0 | 0 | 0
LFG | 0 | 0 | 0 | 0 | 0 | 0
Nuc | 0 | 0 | 0 | 0 | 0 | 0
PS | 0 | 0 | 0 | 0 | 0 | 0
PV | 0 | 0 | 0 | 0 | 0 | 0
PeakG | 0 | 0 | 0 | 0 | 0 | 0
PeakO | 0 | 0 | 0 | 0 | 0 | 0
ST | 0 | 0 | 0 | 0 | 0 | 0
STOG | 0 | 0 | 0 | 0 | 0 | 0
STWD | 0 | 0 | 0 | 0 | 0 | 0
WT | 0 | 0 | 0 | 0 | 0 | 0
IGCC | 0 | 0 | 0 | 0 | 0 | 0
DemandResponse | 0 | 0 | 0 | 0 | 0 | 0
IGCC-CCS | 0 | 0 | 0 | 0 | 0 | 0
WT_off | 0 | 0 | 0 | 0 | 0 | 0
PseudoUnit | 0 | 0 | 0 | 0 | 0 | 0
FixedInterchange | 0 | 0 | 0 | 0 | 0 | 0
Emission Cost by Reporting Type: IESO
ReportingType | 2015 | 2020 | 2025 | 2030 | 2035 | 2040
BM | 0 | 0 | 0 | 0 | 0 | 0
CC | 0 | 0 | 0 | 0 | 0 | 0
CSP | 0 | 0 | 0 | 0 | 0 | 0
CT | 0 | 0 | 0 | 0 | 0 | 0
Coal | 0 | 0 | 0 | 0 | 0 | 0
Geo | 0 | 0 | 0 | 0 | 0 | 0
H | 0 | 0 | 0 | 0 | 0 | 0
LFG | 0 | 0 | 0 | 0 | 0 | 0
Nuc | 0 | 0 | 0 | 0 | 0 | 0
PS | 0 | 0 | 0 | 0 | 0 | 0
PV | 0 | 0 | 0 | 0 | 0 | 0
PeakG | 0 | 0 | 0 | 0 | 0 | 0
PeakO | 0 | 0 | 0 | 0 | 0 | 0
ST | 0 | 0 | 0 | 0 | 0 | 0
STOG | 0 | 0 | 0 | 0 | 0 | 0
STWD | 0 | 0 | 0 | 0 | 0 | 0
WT | 0 | 0 | 0 | 0 | 0 | 0
IGCC | 0 | 0 | 0 | 0 | 0 | 0
DemandResponse | 0 | 0 | 0 | 0 | 0 | 0
IGCC-CCS | 0 | 0 | 0 | 0 | 0 | 0
WT_off | 0 | 0 | 0 | 0 | 0 | 0
PseudoUnit | 0 | 0 | 0 | 0 | 0 | 0
FixedInterchange | 0 | 0 | 0 | 0 | 0 | 0
Emission Cost by Reporting Type: MAPP_CA
ReportingType | 2015 | 2020 | 2025 | 2030 | 2035 | 2040
BM | 0 | 0 | 0 | 0 | 0 | 0
CC | 0 | 0 | 0 | 0 | 0 | 0
CSP | 0 | 0 | 0 | 0 | 0 | 0
CT | 0 | 0 | 0 | 0 | 0 | 0
Coal | 0 | 0 | 0 | 0 | 0 | 0
Geo | 0 | 0 | 0 | 0 | 0 | 0
H | 0 | 0 | 0 | 0 | 0 | 0
LFG | 0 | 0 | 0 | 0 | 0 | 0
Nuc | 0 | 0 | 0 | 0 | 0 | 0
PS | 0 | 0 | 0 | 0 | 0 | 0
PV | 0 | 0 | 0 | 0 | 0 | 0
PeakG | 0 | 0 | 0 | 0 | 0 | 0
PeakO | 0 | 0 | 0 | 0 | 0 | 0
ST | 0 | 0 | 0 | 0 | 0 | 0
STOG | 0 | 0 | 0 | 0 | 0 | 0
STWD | 0 | 0 | 0 | 0 | 0 | 0
WT | 0 | 0 | 0 | 0 | 0 | 0
IGCC | 0 | 0 | 0 | 0 | 0 | 0
DemandResponse | 0 | 0 | 0 | 0 | 0 | 0
IGCC-CCS | 0 | 0 | 0 | 0 | 0 | 0
WT_off | 0 | 0 | 0 | 0 | 0 | 0
PseudoUnit | 0 | 0 | 0 | 0 | 0 | 0
FixedInterchange | 0 | 0 | 0 | 0 | 0 | 0
Emission Cost by Reporting Type: AZ_NM_SNV_Coal
ReportingType | 2015 | 2020 | 2025 | 2030 | 2035 | 2040
BM | 0 | 0 | 0 | 0 | 0 | 0
CC | 0 | 0 | 0 | 0 | 0 | 0
CSP | 0 | 0 | 0 | 0 | 0 | 0
CT | 0 | 0 | 0 | 0 | 0 | 0
Coal | 0 | 0 | 0 | 0 | 0 | 0
Geo | 0 | 0 | 0 | 0 | 0 | 0
H | 0 | 0 | 0 | 0 | 0 | 0
LFG | 0 | 0 | 0 | 0 | 0 | 0
Nuc | 0 | 0 | 0 | 0 | 0 | 0
PS | 0 | 0 | 0 | 0 | 0 | 0
PV | 0 | 0 | 0 | 0 | 0 | 0
PeakG | 0 | 0 | 0 | 0 | 0 | 0
PeakO | 0 | 0 | 0 | 0 | 0 | 0
ST | 0 | 0 | 0 | 0 | 0 | 0
STOG | 0 | 0 | 0 | 0 | 0 | 0
STWD | 0 | 0 | 0 | 0 | 0 | 0
WT | 0 | 0 | 0 | 0 | 0 | 0
IGCC | 0 | 0 | 0 | 0 | 0 | 0
DemandResponse | 0 | 0 | 0 | 0 | 0 | 0
IGCC-CCS | 0 | 0 | 0 | 0 | 0 | 0
WT_off | 0 | 0 | 0 | 0 | 0 | 0
PseudoUnit | 0 | 0 | 0 | 0 | 0 | 0
FixedInterchange | 0 | 0 | 0 | 0 | 0 | 0
Emission Cost by Reporting Type: AZ_NM_SNV_Gas
ReportingType | 2015 | 2020 | 2025 | 2030 | 2035 | 2040
BM | 0 | 0 | 0 | 0 | 0 | 0
CC | 0 | 0 | 0 | 0 | 0 | 0
CSP | 0 | 0 | 0 | 0 | 0 | 0
CT | 0 | 0 | 0 | 0 | 0 | 0
Coal | 0 | 0 | 0 | 0 | 0 | 0
Geo | 0 | 0 | 0 | 0 | 0 | 0
H | 0 | 0 | 0 | 0 | 0 | 0
LFG | 0 | 0 | 0 | 0 | 0 | 0
Nuc | 0 | 0 | 0 | 0 | 0 | 0
PS | 0 | 0 | 0 | 0 | 0 | 0
PV | 0 | 0 | 0 | 0 | 0 | 0
PeakG | 0 | 0 | 0 | 0 | 0 | 0
PeakO | 0 | 0 | 0 | 0 | 0 | 0
ST | 0 | 0 | 0 | 0 | 0 | 0
STOG | 0 | 0 | 0 | 0 | 0 | 0
STWD | 0 | 0 | 0 | 0 | 0 | 0
WT | 0 | 0 | 0 | 0 | 0 | 0
IGCC | 0 | 0 | 0 | 0 | 0 | 0
DemandResponse | 0 | 0 | 0 | 0 | 0 | 0
IGCC-CCS | 0 | 0 | 0 | 0 | 0 | 0
WT_off | 0 | 0 | 0 | 0 | 0 | 0
PseudoUnit | 0 | 0 | 0 | 0 | 0 | 0
FixedInterchange | 0 | 0 | 0 | 0 | 0 | 0
Emission Cost by Reporting Type: AZ_NM_SNV_NucRenew
ReportingType | 2015 | 2020 | 2025 | 2030 | 2035 | 2040
BM | 0 | 0 | 0 | 0 | 0 | 0
CC | 0 | 0 | 0 | 0 | 0 | 0
CSP | 0 | 0 | 0 | 0 | 0 | 0
CT | 0 | 0 | 0 | 0 | 0 | 0
Coal | 0 | 0 | 0 | 0 | 0 | 0
Geo | 0 | 0 | 0 | 0 | 0 | 0
H | 0 | 0 | 0 | 0 | 0 | 0
LFG | 0 | 0 | 0 | 0 | 0 | 0
Nuc | 0 | 0 | 0 | 0 | 0 | 0
PS | 0 | 0 | 0 | 0 | 0 | 0
PV | 0 | 0 | 0 | 0 | 0 | 0
PeakG | 0 | 0 | 0 | 0 | 0 | 0
PeakO | 0 | 0 | 0 | 0 | 0 | 0
ST | 0 | 0 | 0 | 0 | 0 | 0
STOG | 0 | 0 | 0 | 0 | 0 | 0
STWD | 0 | 0 | 0 | 0 | 0 | 0
WT | 0 | 0 | 0 | 0 | 0 | 0
IGCC | 0 | 0 | 0 | 0 | 0 | 0
DemandResponse | 0 | 0 | 0 | 0 | 0 | 0
IGCC-CCS | 0 | 0 | 0 | 0 | 0 | 0
WT_off | 0 | 0 | 0 | 0 | 0 | 0
PseudoUnit | 0 | 0 | 0 | 0 | 0 | 0
FixedInterchange | 0 | 0 | 0 | 0 | 0 | 0
Emission Cost by Reporting Type: ERCOT
ReportingType | 2015 | 2020 | 2025 | 2030 | 2035 | 2040
BM | 0 | 0 | 0 | 0 | 0 | 0
CC | 0 | 0 | 0 | 0 | 0 | 0
CSP | 0 | 0 | 0 | 0 | 0 | 0
CT | 0 | 0 | 0 | 0 | 0 | 0
Coal | 0 | 0 | 0 | 0 | 0 | 0
Geo | 0 | 0 | 0 | 0 | 0 | 0
H | 0 | 0 | 0 | 0 | 0 | 0
LFG | 0 | 0 | 0 | 0 | 0 | 0
Nuc | 0 | 0 | 0 | 0 | 0 | 0
PS | 0 | 0 | 0 | 0 | 0 | 0
PV | 0 | 0 | 0 | 0 | 0 | 0
PeakG | 0 | 0 | 0 | 0 | 0 | 0
PeakO | 0 | 0 | 0 | 0 | 0 | 0
ST | 0 | 0 | 0 | 0 | 0 | 0
STOG | 0 | 0 | 0 | 0 | 0 | 0
STWD | 0 | 0 | 0 | 0 | 0 | 0
WT | 0 | 0 | 0 | 0 | 0 | 0
IGCC | 0 | 0 | 0 | 0 | 0 | 0
DemandResponse | 0 | 0 | 0 | 0 | 0 | 0
IGCC-CCS | 0 | 0 | 0 | 0 | 0 | 0
WT_off | 0 | 0 | 0 | 0 | 0 | 0
PseudoUnit | 0 | 0 | 0 | 0 | 0 | 0
FixedInterchange | 0 | 0 | 0 | 0 | 0 | 0
Emission Cost by Reporting Type: NP15
ReportingType | 2015 | 2020 | 2025 | 2030 | 2035 | 2040
BM | 0 | 0 | 0 | 0 | 0 | 0
CC | 0 | 0 | 0 | 0 | 0 | 0
CSP | 0 | 0 | 0 | 0 | 0 | 0
CT | 0 | 0 | 0 | 0 | 0 | 0
Coal | 0 | 0 | 0 | 0 | 0 | 0
Geo | 0 | 0 | 0 | 0 | 0 | 0
H | 0 | 0 | 0 | 0 | 0 | 0
LFG | 0 | 0 | 0 | 0 | 0 | 0
Nuc | 0 | 0 | 0 | 0 | 0 | 0
PS | 0 | 0 | 0 | 0 | 0 | 0
PV | 0 | 0 | 0 | 0 | 0 | 0
PeakG | 0 | 0 | 0 | 0 | 0 | 0
PeakO | 0 | 0 | 0 | 0 | 0 | 0
ST | 0 | 0 | 0 | 0 | 0 | 0
STOG | 0 | 0 | 0 | 0 | 0 | 0
STWD | 0 | 0 | 0 | 0 | 0 | 0
WT | 0 | 0 | 0 | 0 | 0 | 0
IGCC | 0 | 0 | 0 | 0 | 0 | 0
DemandResponse | 0 | 0 | 0 | 0 | 0 | 0
IGCC-CCS | 0 | 0 | 0 | 0 | 0 | 0
WT_off | 0 | 0 | 0 | 0 | 0 | 0
PseudoUnit | 0 | 0 | 0 | 0 | 0 | 0
FixedInterchange | 0 | 0 | 0 | 0 | 0 | 0
Emission Cost by Reporting Type: NWPP_Coal
ReportingType | 2015 | 2020 | 2025 | 2030 | 2035 | 2040
BM | 0 | 0 | 0 | 0 | 0 | 0
CC | 0 | 0 | 0 | 0 | 0 | 0
CSP | 0 | 0 | 0 | 0 | 0 | 0
CT | 0 | 0 | 0 | 0 | 0 | 0
Coal | 0 | 0 | 0 | 0 | 0 | 0
Geo | 0 | 0 | 0 | 0 | 0 | 0
H | 0 | 0 | 0 | 0 | 0 | 0
LFG | 0 | 0 | 0 | 0 | 0 | 0
Nuc | 0 | 0 | 0 | 0 | 0 | 0
PS | 0 | 0 | 0 | 0 | 0 | 0
PV | 0 | 0 | 0 | 0 | 0 | 0
PeakG | 0 | 0 | 0 | 0 | 0 | 0
PeakO | 0 | 0 | 0 | 0 | 0 | 0
ST | 0 | 0 | 0 | 0 | 0 | 0
STOG | 0 | 0 | 0 | 0 | 0 | 0
STWD | 0 | 0 | 0 | 0 | 0 | 0
WT | 0 | 0 | 0 | 0 | 0 | 0
IGCC | 0 | 0 | 0 | 0 | 0 | 0
DemandResponse | 0 | 0 | 0 | 0 | 0 | 0
IGCC-CCS | 0 | 0 | 0 | 0 | 0 | 0
WT_off | 0 | 0 | 0 | 0 | 0 | 0
PseudoUnit | 0 | 0 | 0 | 0 | 0 | 0
FixedInterchange | 0 | 0 | 0 | 0 | 0 | 0
Emission Cost by Reporting Type: NWPP_Gas
ReportingType | 2015 | 2020 | 2025 | 2030 | 2035 | 2040
BM | 0 | 0 | 0 | 0 | 0 | 0
CC | 0 | 0 | 0 | 0 | 0 | 0
CSP | 0 | 0 | 0 | 0 | 0 | 0
CT | 0 | 0 | 0 | 0 | 0 | 0
Coal | 0 | 0 | 0 | 0 | 0 | 0
Geo | 0 | 0 | 0 | 0 | 0 | 0
H | 0 | 0 | 0 | 0 | 0 | 0
LFG | 0 | 0 | 0 | 0 | 0 | 0
Nuc | 0 | 0 | 0 | 0 | 0 | 0
PS | 0 | 0 | 0 | 0 | 0 | 0
PV | 0 | 0 | 0 | 0 | 0 | 0
PeakG | 0 | 0 | 0 | 0 | 0 | 0
PeakO | 0 | 0 | 0 | 0 | 0 | 0
ST | 0 | 0 | 0 | 0 | 0 | 0
STOG | 0 | 0 | 0 | 0 | 0 | 0
STWD | 0 | 0 | 0 | 0 | 0 | 0
WT | 0 | 0 | 0 | 0 | 0 | 0
IGCC | 0 | 0 | 0 | 0 | 0 | 0
DemandResponse | 0 | 0 | 0 | 0 | 0 | 0
IGCC-CCS | 0 | 0 | 0 | 0 | 0 | 0
WT_off | 0 | 0 | 0 | 0 | 0 | 0
PseudoUnit | 0 | 0 | 0 | 0 | 0 | 0
FixedInterchange | 0 | 0 | 0 | 0 | 0 | 0
Emission Cost by Reporting Type: NWPP_NucRenew
ReportingType | 2015 | 2020 | 2025 | 2030 | 2035 | 2040
BM | 0 | 0 | 0 | 0 | 0 | 0
CC | 0 | 0 | 0 | 0 | 0 | 0
CSP | 0 | 0 | 0 | 0 | 0 | 0
CT | 0 | 0 | 0 | 0 | 0 | 0
Coal | 0 | 0 | 0 | 0 | 0 | 0
Geo | 0 | 0 | 0 | 0 | 0 | 0
H | 0 | 0 | 0 | 0 | 0 | 0
LFG | 0 | 0 | 0 | 0 | 0 | 0
Nuc | 0 | 0 | 0 | 0 | 0 | 0
PS | 0 | 0 | 0 | 0 | 0 | 0
PV | 0 | 0 | 0 | 0 | 0 | 0
PeakG | 0 | 0 | 0 | 0 | 0 | 0
PeakO | 0 | 0 | 0 | 0 | 0 | 0
ST | 0 | 0 | 0 | 0 | 0 | 0
STOG | 0 | 0 | 0 | 0 | 0 | 0
STWD | 0 | 0 | 0 | 0 | 0 | 0
WT | 0 | 0 | 0 | 0 | 0 | 0
IGCC | 0 | 0 | 0 | 0 | 0 | 0
DemandResponse | 0 | 0 | 0 | 0 | 0 | 0
IGCC-CCS | 0 | 0 | 0 | 0 | 0 | 0
WT_off | 0 | 0 | 0 | 0 | 0 | 0
PseudoUnit | 0 | 0 | 0 | 0 | 0 | 0
FixedInterchange | 0 | 0 | 0 | 0 | 0 | 0
Emission Cost by Reporting Type: RMPA
ReportingType | 2015 | 2020 | 2025 | 2030 | 2035 | 2040
BM | 0 | 0 | 0 | 0 | 0 | 0
CC | 0 | 0 | 0 | 0 | 0 | 0
CSP | 0 | 0 | 0 | 0 | 0 | 0
CT | 0 | 0 | 0 | 0 | 0 | 0
Coal | 0 | 0 | 0 | 0 | 0 | 0
Geo | 0 | 0 | 0 | 0 | 0 | 0
H | 0 | 0 | 0 | 0 | 0 | 0
LFG | 0 | 0 | 0 | 0 | 0 | 0
Nuc | 0 | 0 | 0 | 0 | 0 | 0
PS | 0 | 0 | 0 | 0 | 0 | 0
PV | 0 | 0 | 0 | 0 | 0 | 0
PeakG | 0 | 0 | 0 | 0 | 0 | 0
PeakO | 0 | 0 | 0 | 0 | 0 | 0
ST | 0 | 0 | 0 | 0 | 0 | 0
STOG | 0 | 0 | 0 | 0 | 0 | 0
STWD | 0 | 0 | 0 | 0 | 0 | 0
WT | 0 | 0 | 0 | 0 | 0 | 0
IGCC | 0 | 0 | 0 | 0 | 0 | 0
DemandResponse | 0 | 0 | 0 | 0 | 0 | 0
IGCC-CCS | 0 | 0 | 0 | 0 | 0 | 0
WT_off | 0 | 0 | 0 | 0 | 0 | 0
PseudoUnit | 0 | 0 | 0 | 0 | 0 | 0
FixedInterchange | 0 | 0 | 0 | 0 | 0 | 0
Emission Cost by Reporting Type: SP15
ReportingType | 2015 | 2020 | 2025 | 2030 | 2035 | 2040
BM | 0 | 0 | 0 | 0 | 0 | 0
CC | 0 | 0 | 0 | 0 | 0 | 0
CSP | 0 | 0 | 0 | 0 | 0 | 0
CT | 0 | 0 | 0 | 0 | 0 | 0
Coal | 0 | 0 | 0 | 0 | 0 | 0
Geo | 0 | 0 | 0 | 0 | 0 | 0
H | 0 | 0 | 0 | 0 | 0 | 0
LFG | 0 | 0 | 0 | 0 | 0 | 0
Nuc | 0 | 0 | 0 | 0 | 0 | 0
PS | 0 | 0 | 0 | 0 | 0 | 0
PV | 0 | 0 | 0 | 0 | 0 | 0
PeakG | 0 | 0 | 0 | 0 | 0 | 0
PeakO | 0 | 0 | 0 | 0 | 0 | 0
ST | 0 | 0 | 0 | 0 | 0 | 0
STOG | 0 | 0 | 0 | 0 | 0 | 0
STWD | 0 | 0 | 0 | 0 | 0 | 0
WT | 0 | 0 | 0 | 0 | 0 | 0
IGCC | 0 | 0 | 0 | 0 | 0 | 0
DemandResponse | 0 | 0 | 0 | 0 | 0 | 0
IGCC-CCS | 0 | 0 | 0 | 0 | 0 | 0
WT_off | 0 | 0 | 0 | 0 | 0 | 0
PseudoUnit | 0 | 0 | 0 | 0 | 0 | 0
FixedInterchange | 0 | 0 | 0 | 0 | 0 | 0
Emission Cost by Reporting Type: ALB
ReportingType | 2015 | 2020 | 2025 | 2030 | 2035 | 2040
BM | 0 | 0 | 0 | 0 | 0 | 0
CC | 0 | 0 | 0 | 0 | 0 | 0
CSP | 0 | 0 | 0 | 0 | 0 | 0
CT | 0 | 0 | 0 | 0 | 0 | 0
Coal | 0 | 0 | 0 | 0 | 0 | 0
Geo | 0 | 0 | 0 | 0 | 0 | 0
H | 0 | 0 | 0 | 0 | 0 | 0
LFG | 0 | 0 | 0 | 0 | 0 | 0
Nuc | 0 | 0 | 0 | 0 | 0 | 0
PS | 0 | 0 | 0 | 0 | 0 | 0
PV | 0 | 0 | 0 | 0 | 0 | 0
PeakG | 0 | 0 | 0 | 0 | 0 | 0
PeakO | 0 | 0 | 0 | 0 | 0 | 0
ST | 0 | 0 | 0 | 0 | 0 | 0
STOG | 0 | 0 | 0 | 0 | 0 | 0
STWD | 0 | 0 | 0 | 0 | 0 | 0
WT | 0 | 0 | 0 | 0 | 0 | 0
IGCC | 0 | 0 | 0 | 0 | 0 | 0
DemandResponse | 0 | 0 | 0 | 0 | 0 | 0
IGCC-CCS | 0 | 0 | 0 | 0 | 0 | 0
WT_off | 0 | 0 | 0 | 0 | 0 | 0
PseudoUnit | 0 | 0 | 0 | 0 | 0 | 0
FixedInterchange | 0 | 0 | 0 | 0 | 0 | 0
Emission Cost by Reporting Type: BC
ReportingType | 2015 | 2020 | 2025 | 2030 | 2035 | 2040
BM | 0 | 0 | 0 | 0 | 0 | 0
CC | 0 | 0 | 0 | 0 | 0 | 0
CSP | 0 | 0 | 0 | 0 | 0 | 0
CT | 0 | 0 | 0 | 0 | 0 | 0
Coal | 0 | 0 | 0 | 0 | 0 | 0
Geo | 0 | 0 | 0 | 0 | 0 | 0
H | 0 | 0 | 0 | 0 | 0 | 0
LFG | 0 | 0 | 0 | 0 | 0 | 0
Nuc | 0 | 0 | 0 | 0 | 0 | 0
PS | 0 | 0 | 0 | 0 | 0 | 0
PV | 0 | 0 | 0 | 0 | 0 | 0
PeakG | 0 | 0 | 0 | 0 | 0 | 0
PeakO | 0 | 0 | 0 | 0 | 0 | 0
ST | 0 | 0 | 0 | 0 | 0 | 0
STOG | 0 | 0 | 0 | 0 | 0 | 0
STWD | 0 | 0 | 0 | 0 | 0 | 0
WT | 0 | 0 | 0 | 0 | 0 | 0
IGCC | 0 | 0 | 0 | 0 | 0 | 0
DemandResponse | 0 | 0 | 0 | 0 | 0 | 0
IGCC-CCS | 0 | 0 | 0 | 0 | 0 | 0
WT_off | 0 | 0 | 0 | 0 | 0 | 0
PseudoUnit | 0 | 0 | 0 | 0 | 0 | 0
FixedInterchange | 0 | 0 | 0 | 0 | 0 | 0
Emission Cost by Reporting Type: HQ_IESO
ReportingType | 2015 | 2020 | 2025 | 2030 | 2035 | 2040
BM | 0 | 0 | 0 | 0 | 0 | 0
CC | 0 | 0 | 0 | 0 | 0 | 0
CSP | 0 | 0 | 0 | 0 | 0 | 0
CT | 0 | 0 | 0 | 0 | 0 | 0
Coal | 0 | 0 | 0 | 0 | 0 | 0
Geo | 0 | 0 | 0 | 0 | 0 | 0
H | 0 | 0 | 0 | 0 | 0 | 0
LFG | 0 | 0 | 0 | 0 | 0 | 0
Nuc | 0 | 0 | 0 | 0 | 0 | 0
PS | 0 | 0 | 0 | 0 | 0 | 0
PV | 0 | 0 | 0 | 0 | 0 | 0
PeakG | 0 | 0 | 0 | 0 | 0 | 0
PeakO | 0 | 0 | 0 | 0 | 0 | 0
ST | 0 | 0 | 0 | 0 | 0 | 0
STOG | 0 | 0 | 0 | 0 | 0 | 0
STWD | 0 | 0 | 0 | 0 | 0 | 0
WT | 0 | 0 | 0 | 0 | 0 | 0
IGCC | 0 | 0 | 0 | 0 | 0 | 0
DemandResponse | 0 | 0 | 0 | 0 | 0 | 0
IGCC-CCS | 0 | 0 | 0 | 0 | 0 | 0
WT_off | 0 | 0 | 0 | 0 | 0 | 0
PseudoUnit | 0 | 0 | 0 | 0 | 0 | 0
FixedInterchange | 0 | 0 | 0 | 0 | 0 | 0
Emission Cost by Reporting Type: HQ_NEISO
ReportingType | 2015 | 2020 | 2025 | 2030 | 2035 | 2040
BM | 0 | 0 | 0 | 0 | 0 | 0
CC | 0 | 0 | 0 | 0 | 0 | 0
CSP | 0 | 0 | 0 | 0 | 0 | 0
CT | 0 | 0 | 0 | 0 | 0 | 0
Coal | 0 | 0 | 0 | 0 | 0 | 0
Geo | 0 | 0 | 0 | 0 | 0 | 0
H | 0 | 0 | 0 | 0 | 0 | 0
LFG | 0 | 0 | 0 | 0 | 0 | 0
Nuc | 0 | 0 | 0 | 0 | 0 | 0
PS | 0 | 0 | 0 | 0 | 0 | 0
PV | 0 | 0 | 0 | 0 | 0 | 0
PeakG | 0 | 0 | 0 | 0 | 0 | 0
PeakO | 0 | 0 | 0 | 0 | 0 | 0
ST | 0 | 0 | 0 | 0 | 0 | 0
STOG | 0 | 0 | 0 | 0 | 0 | 0
STWD | 0 | 0 | 0 | 0 | 0 | 0
WT | 0 | 0 | 0 | 0 | 0 | 0
IGCC | 0 | 0 | 0 | 0 | 0 | 0
DemandResponse | 0 | 0 | 0 | 0 | 0 | 0
IGCC-CCS | 0 | 0 | 0 | 0 | 0 | 0
WT_off | 0 | 0 | 0 | 0 | 0 | 0
PseudoUnit | 0 | 0 | 0 | 0 | 0 | 0
FixedInterchange | 0 | 0 | 0 | 0 | 0 | 0
Emission Cost by Reporting Type: HQ_NY
ReportingType | 2015 | 2020 | 2025 | 2030 | 2035 | 2040
BM | 0 | 0 | 0 | 0 | 0 | 0
CC | 0 | 0 | 0 | 0 | 0 | 0
CSP | 0 | 0 | 0 | 0 | 0 | 0
CT | 0 | 0 | 0 | 0 | 0 | 0
Coal | 0 | 0 | 0 | 0 | 0 | 0
Geo | 0 | 0 | 0 | 0 | 0 | 0
H | 0 | 0 | 0 | 0 | 0 | 0
LFG | 0 | 0 | 0 | 0 | 0 | 0
Nuc | 0 | 0 | 0 | 0 | 0 | 0
PS | 0 | 0 | 0 | 0 | 0 | 0
PV | 0 | 0 | 0 | 0 | 0 | 0
PeakG | 0 | 0 | 0 | 0 | 0 | 0
PeakO | 0 | 0 | 0 | 0 | 0 | 0
ST | 0 | 0 | 0 | 0 | 0 | 0
STOG | 0 | 0 | 0 | 0 | 0 | 0
STWD | 0 | 0 | 0 | 0 | 0 | 0
WT | 0 | 0 | 0 | 0 | 0 | 0
IGCC | 0 | 0 | 0 | 0 | 0 | 0
DemandResponse | 0 | 0 | 0 | 0 | 0 | 0
IGCC-CCS | 0 | 0 | 0 | 0 | 0 | 0
WT_off | 0 | 0 | 0 | 0 | 0 | 0
PseudoUnit | 0 | 0 | 0 | 0 | 0 | 0
FixedInterchange | 0 | 0 | 0 | 0 | 0 | 0
Emission Cost by Reporting Type: MARITIMES
ReportingType | 2015 | 2020 | 2025 | 2030 | 2035 | 2040
BM | 0 | 0 | 0 | 0 | 0 | 0
CC | 0 | 0 | 0 | 0 | 0 | 0
CSP | 0 | 0 | 0 | 0 | 0 | 0
CT | 0 | 0 | 0 | 0 | 0 | 0
Coal | 0 | 0 | 0 | 0 | 0 | 0
Geo | 0 | 0 | 0 | 0 | 0 | 0
H | 0 | 0 | 0 | 0 | 0 | 0
LFG | 0 | 0 | 0 | 0 | 0 | 0
Nuc | 0 | 0 | 0 | 0 | 0 | 0
PS | 0 | 0 | 0 | 0 | 0 | 0
PV | 0 | 0 | 0 | 0 | 0 | 0
PeakG | 0 | 0 | 0 | 0 | 0 | 0
PeakO | 0 | 0 | 0 | 0 | 0 | 0
ST | 0 | 0 | 0 | 0 | 0 | 0
STOG | 0 | 0 | 0 | 0 | 0 | 0
STWD | 0 | 0 | 0 | 0 | 0 | 0
WT | 0 | 0 | 0 | 0 | 0 | 0
IGCC | 0 | 0 | 0 | 0 | 0 | 0
DemandResponse | 0 | 0 | 0 | 0 | 0 | 0
IGCC-CCS | 0 | 0 | 0 | 0 | 0 | 0
WT_off | 0 | 0 | 0 | 0 | 0 | 0
PseudoUnit | 0 | 0 | 0 | 0 | 0 | 0
FixedInterchange | 0 | 0 | 0 | 0 | 0 | 0
Emission Cost by Reporting Type: All
ReportingType | 2015 | 2020 | 2025 | 2030 | 2035 | 2040
BM | 0 | 0 | 0 | 0 | 0 | 0
CC | 0 | 0 | 0 | 0 | 0 | 0
CSP | 0 | 0 | 0 | 0 | 0 | 0
CT | 0 | 0 | 0 | 0 | 0 | 0
Coal | 0 | 0 | 0 | 0 | 0 | 0
Geo | 0 | 0 | 0 | 0 | 0 | 0
H | 0 | 0 | 0 | 0 | 0 | 0
LFG | 0 | 0 | 0 | 0 | 0 | 0
Nuc | 0 | 0 | 0 | 0 | 0 | 0
PS | 0 | 0 | 0 | 0 | 0 | 0
PV | 0 | 0 | 0 | 0 | 0 | 0
PeakG | 0 | 0 | 0 | 0 | 0 | 0
PeakO | 0 | 0 | 0 | 0 | 0 | 0
ST | 0 | 0 | 0 | 0 | 0 | 0
STOG | 0 | 0 | 0 | 0 | 0 | 0
STWD | 0 | 0 | 0 | 0 | 0 | 0
WT | 0 | 0 | 0 | 0 | 0 | 0
IGCC | 0 | 0 | 0 | 0 | 0 | 0
DemandResponse | 0 | 0 | 0 | 0 | 0 | 0
IGCC-CCS | 0 | 0 | 0 | 0 | 0 | 0
WT_off | 0 | 0 | 0 | 0 | 0 | 0
PseudoUnit | 0 | 0 | 0 | 0 | 0 | 0
FixedInterchange | 0 | 0 | 0 | 0 | 0 | 0
Emission Cost by Reporting Type: EI_US
ReportingType | 2015 | 2020 | 2025 | 2030 | 2035 | 2040
BM | 0 | 0 | 0 | 0 | 0 | 0
CC | 0 | 0 | 0 | 0 | 0 | 0
CSP | 0 | 0 | 0 | 0 | 0 | 0
CT | 0 | 0 | 0 | 0 | 0 | 0
Coal | 0 | 0 | 0 | 0 | 0 | 0
Geo | 0 | 0 | 0 | 0 | 0 | 0
H | 0 | 0 | 0 | 0 | 0 | 0
LFG | 0 | 0 | 0 | 0 | 0 | 0
Nuc | 0 | 0 | 0 | 0 | 0 | 0
PS | 0 | 0 | 0 | 0 | 0 | 0
PV | 0 | 0 | 0 | 0 | 0 | 0
PeakG | 0 | 0 | 0 | 0 | 0 | 0
PeakO | 0 | 0 | 0 | 0 | 0 | 0
ST | 0 | 0 | 0 | 0 | 0 | 0
STOG | 0 | 0 | 0 | 0 | 0 | 0
STWD | 0 | 0 | 0 | 0 | 0 | 0
WT | 0 | 0 | 0 | 0 | 0 | 0
IGCC | 0 | 0 | 0 | 0 | 0 | 0
DemandResponse | 0 | 0 | 0 | 0 | 0 | 0
IGCC-CCS | 0 | 0 | 0 | 0 | 0 | 0
WT_off | 0 | 0 | 0 | 0 | 0 | 0
PseudoUnit | 0 | 0 | 0 | 0 | 0 | 0
FixedInterchange | 0 | 0 | 0 | 0 | 0 | 0
Emission Cost by Reporting Type: EI_Canada
ReportingType | 2015 | 2020 | 2025 | 2030 | 2035 | 2040
BM | 0 | 0 | 0 | 0 | 0 | 0
CC | 0 | 0 | 0 | 0 | 0 | 0
CSP | 0 | 0 | 0 | 0 | 0 | 0
CT | 0 | 0 | 0 | 0 | 0 | 0
Coal | 0 | 0 | 0 | 0 | 0 | 0
Geo | 0 | 0 | 0 | 0 | 0 | 0
H | 0 | 0 | 0 | 0 | 0 | 0
LFG | 0 | 0 | 0 | 0 | 0 | 0
Nuc | 0 | 0 | 0 | 0 | 0 | 0
PS | 0 | 0 | 0 | 0 | 0 | 0
PV | 0 | 0 | 0 | 0 | 0 | 0
PeakG | 0 | 0 | 0 | 0 | 0 | 0
PeakO | 0 | 0 | 0 | 0 | 0 | 0
ST | 0 | 0 | 0 | 0 | 0 | 0
STOG | 0 | 0 | 0 | 0 | 0 | 0
STWD | 0 | 0 | 0 | 0 | 0 | 0
WT | 0 | 0 | 0 | 0 | 0 | 0
IGCC | 0 | 0 | 0 | 0 | 0 | 0
DemandResponse | 0 | 0 | 0 | 0 | 0 | 0
IGCC-CCS | 0 | 0 | 0 | 0 | 0 | 0
WT_off | 0 | 0 | 0 | 0 | 0 | 0
PseudoUnit | 0 | 0 | 0 | 0 | 0 | 0
FixedInterchange | 0 | 0 | 0 | 0 | 0 | 0
Emission Cost by Reporting Type: EI
ReportingType | 2015 | 2020 | 2025 | 2030 | 2035 | 2040
BM | 0 | 0 | 0 | 0 | 0 | 0
CC | 0 | 0 | 0 | 0 | 0 | 0
CSP | 0 | 0 | 0 | 0 | 0 | 0
CT | 0 | 0 | 0 | 0 | 0 | 0
Coal | 0 | 0 | 0 | 0 | 0 | 0
Geo | 0 | 0 | 0 | 0 | 0 | 0
H | 0 | 0 | 0 | 0 | 0 | 0
LFG | 0 | 0 | 0 | 0 | 0 | 0
Nuc | 0 | 0 | 0 | 0 | 0 | 0
PS | 0 | 0 | 0 | 0 | 0 | 0
PV | 0 | 0 | 0 | 0 | 0 | 0
PeakG | 0 | 0 | 0 | 0 | 0 | 0
PeakO | 0 | 0 | 0 | 0 | 0 | 0
ST | 0 | 0 | 0 | 0 | 0 | 0
STOG | 0 | 0 | 0 | 0 | 0 | 0
STWD | 0 | 0 | 0 | 0 | 0 | 0
WT | 0 | 0 | 0 | 0 | 0 | 0
IGCC | 0 | 0 | 0 | 0 | 0 | 0
DemandResponse | 0 | 0 | 0 | 0 | 0 | 0
IGCC-CCS | 0 | 0 | 0 | 0 | 0 | 0
WT_off | 0 | 0 | 0 | 0 | 0 | 0
PseudoUnit | 0 | 0 | 0 | 0 | 0 | 0
FixedInterchange | 0 | 0 | 0 | 0 | 0 | 0
Emission Cost by Reporting Type: Outside_EI
ReportingType | 2015 | 2020 | 2025 | 2030 | 2035 | 2040
BM | 0 | 0 | 0 | 0 | 0 | 0
CC | 0 | 0 | 0 | 0 | 0 | 0
CSP | 0 | 0 | 0 | 0 | 0 | 0
CT | 0 | 0 | 0 | 0 | 0 | 0
Coal | 0 | 0 | 0 | 0 | 0 | 0
Geo | 0 | 0 | 0 | 0 | 0 | 0
H | 0 | 0 | 0 | 0 | 0 | 0
LFG | 0 | 0 | 0 | 0 | 0 | 0
Nuc | 0 | 0 | 0 | 0 | 0 | 0
PS | 0 | 0 | 0 | 0 | 0 | 0
PV | 0 | 0 | 0 | 0 | 0 | 0
PeakG | 0 | 0 | 0 | 0 | 0 | 0
PeakO | 0 | 0 | 0 | 0 | 0 | 0
ST | 0 | 0 | 0 | 0 | 0 | 0
STOG | 0 | 0 | 0 | 0 | 0 | 0
STWD | 0 | 0 | 0 | 0 | 0 | 0
WT | 0 | 0 | 0 | 0 | 0 | 0
IGCC | 0 | 0 | 0 | 0 | 0 | 0
DemandResponse | 0 | 0 | 0 | 0 | 0 | 0
IGCC-CCS | 0 | 0 | 0 | 0 | 0 | 0
WT_off | 0 | 0 | 0 | 0 | 0 | 0
PseudoUnit | 0 | 0 | 0 | 0 | 0 | 0
FixedInterchange | 0 | 0 | 0 | 0 | 0 | 0
==== Emission Program: Carbon : (CO2) ====
Emission Cost by Reporting Type: Entergy
ReportingType | 2015 | 2020 | 2025 | 2030 | 2035 | 2040
BM | 0 | 0 | 0 | 0 | 0 | 0
CC | 789.27 | 1654.26 | 2354.81 | 4635.32 | 5518.71 | 1469.68
CSP | 0 | 0 | 0 | 0 | 0 | 0
CT | 0 | 0 | 0 | 0 | 0 | 0
Coal | 1302.75 | 118.02 | 27.27 | 0 | 0 | 0
Geo | 0 | 0 | 0 | 0 | 0 | 0
H | 0 | 0 | 0 | 0 | 0 | 0
LFG | 0 | 0 | 0 | 0 | 0 | 0
Nuc | 0 | 0 | 0 | 0 | 0 | 0
PS | 0 | 0 | 0 | 0 | 0 | 0
PV | 0 | 0 | 0 | 0 | 0 | 0
PeakG | 0 | 0 | 0.45 | 0.16 | 0 | 0
PeakO | 0 | 0 | 0 | 0 | 0 | 0
ST | 0 | 0 | 0 | 0 | 0 | 0
STOG | 8.01 | 14.24 | 0 | 0 | 0 | 0
STWD | 0 | 0 | 0 | 0 | 0 | 0
WT | 0 | 0 | 0 | 0 | 0 | 0
IGCC | 0 | 0 | 0 | 0 | 0 | 0
DemandResponse | 0 | 0 | 0 | 0 | 0 | 0
IGCC-CCS | 0 | 0 | 0 | 0 | 0 | 0
WT_off | 0 | 0 | 0 | 0 | 0 | 0
PseudoUnit | 0 | 0 | 0 | 0 | 0 | 0
FixedInterchange | 0 | 0 | 0 | 0 | 0 | 0
Emission Cost by Reporting Type: FRCC
ReportingType | 2015 | 2020 | 2025 | 2030 | 2035 | 2040
BM | 0 | 0 | 0 | 0 | 0 | 0
CC | 1884.54 | 2798.53 | 4841.01 | 10823.03 | 4938.17 | 5861.52
CSP | 0 | 0 | 0 | 0 | 0 | 0
CT | 7.55 | 20.6 | 34.65 | 78.3 | 0 | 0
Coal | 323.34 | 25.28 | 26.94 | 6.82 | 15.98 | 81.83
Geo | 0 | 0 | 0 | 0 | 0 | 0
H | 0 | 0 | 0 | 0 | 0 | 0
LFG | 0 | 0 | 0 | 0 | 0 | 0
Nuc | 0 | 0 | 0 | 0 | 0 | 0
PS | 0 | 0 | 0 | 0 | 0 | 0
PV | 0 | 0 | 0 | 0 | 0 | 0
PeakG | 6.17 | 13.94 | 42.02 | 105.51 | 46.49 | 46.04
PeakO | 0 | 0 | 0 | 0 | 0 | 0
ST | 0 | 0 | 0 | 0 | 0 | 0
STOG | 0 | 0 | 0 | 0 | 0 | 0
STWD | 0 | 0 | 0 | 0 | 0 | 0
WT | 0 | 0 | 0 | 0 | 0 | 0
IGCC | 0 | 0 | 0 | 0 | 0 | 0
DemandResponse | 0 | 0 | 0 | 0 | 0 | 0
IGCC-CCS | 0 | 0 | 0 | 0 | 0 | 0
WT_off | 0 | 0 | 0 | 0 | 0 | 0
PseudoUnit | 0 | 0 | 0 | 0 | 0 | 0
FixedInterchange | 0 | 0 | 0 | 0 | 0 | 0
Emission Cost by Reporting Type: MAPP_US
ReportingType | 2015 | 2020 | 2025 | 2030 | 2035 | 2040
BM | 0 | 0 | 0 | 0 | 0 | 0
CC | 22.05 | 36.21 | 32.6 | 26.04 | 65.85 | 56
CSP | 0 | 0 | 0 | 0 | 0 | 0
CT | 0 | 0.06 | 0 | 0.23 | 0.43 | 0
Coal | 278.87 | 120.46 | 0 | 0 | 0 | 0
Geo | 0 | 0 | 0 | 0 | 0 | 0
H | 0 | 0 | 0 | 0 | 0 | 0
LFG | 0 | 0 | 0 | 0 | 0 | 0
Nuc | 0 | 0 | 0 | 0 | 0 | 0
PS | 0 | 0 | 0 | 0 | 0 | 0
PV | 0 | 0 | 0 | 0 | 0 | 0
PeakG | 0.96 | 3.57 | 2.96 | 9.84 | 12.57 | 9.59
PeakO | 0 | 0 | 0 | 0 | 0 | 0
ST | 0 | 0 | 0 | 0 | 0 | 0
STOG | 0 | 0 | 0 | 0 | 0 | 0
STWD | 0 | 0 | 0 | 0 | 0 | 0
WT | 0 | 0 | 0 | 0 | 0 | 0
IGCC | 0 | 0 | 0 | 0 | 0 | 0
DemandResponse | 0 | 0 | 0 | 0 | 0 | 0
IGCC-CCS | 0 | 0 | 0 | 0 | 0 | 0
WT_off | 0 | 0 | 0 | 0 | 0 | 0
PseudoUnit | 0 | 0 | 0 | 0 | 0 | 0
FixedInterchange | 0 | 0 | 0 | 0 | 0 | 0
Emission Cost by Reporting Type: MISO_IN
ReportingType | 2015 | 2020 | 2025 | 2030 | 2035 | 2040
BM | 0 | 0 | 0 | 0 | 0 | 0
CC | 583.24 | 2125.28 | 3551.12 | 7728.65 | 12643.27 | 6674.04
CSP | 0 | 0 | 0 | 0 | 0 | 0
CT | 0 | 0 | 0 | 0 | 0 | 0
Coal | 910.97 | 234.76 | 69.21 | 40.51 | 207.18 | 567.5
Geo | 0 | 0 | 0 | 0 | 0 | 0
H | 0 | 0 | 0 | 0 | 0 | 0
LFG | 0 | 0 | 0 | 0 | 0 | 0
Nuc | 0 | 0 | 0 | 0 | 0 | 0
PS | 0 | 0 | 0 | 0 | 0 | 0
PV | 0 | 0 | 0 | 0 | 0 | 0
PeakG | 0 | 0 | 0.01 | 0.98 | 0 | 0
PeakO | 0 | 0 | 0 | 0 | 0 | 0
ST | 0 | 0 | 0 | 0 | 0 | 0
STOG | 0.92 | 0.68 | 2.14 | 4.78 | 0.42 | 0
STWD | 0 | 0 | 0 | 0 | 0 | 0
WT | 0 | 0 | 0 | 0 | 0 | 0
IGCC | 100.97 | 90.49 | 22.22 | 0 | 0 | 0
DemandResponse | 0 | 0 | 0 | 0 | 0 | 0
IGCC-CCS | 0 | 0 | 0 | 0 | 0 | 0
WT_off | 0 | 0 | 0 | 0 | 0 | 0
PseudoUnit | 0 | 0 | 0 | 0 | 0 | 0
FixedInterchange | 0 | 0 | 0 | 0 | 0 | 0
Emission Cost by Reporting Type: MISO_MI
ReportingType | 2015 | 2020 | 2025 | 2030 | 2035 | 2040
BM | 0 | 0 | 0 | 0 | 0 | 0
CC | 211.29 | 226.59 | 390.05 | 778.58 | 837.46 | 133.17
CSP | 0 | 0 | 0 | 0 | 0 | 0
CT | 0 | 0 | 0 | 0 | 0 | 0
Coal | 382.94 | 0 | 0 | 0 | 0 | 0
Geo | 0 | 0 | 0 | 0 | 0 | 0
H | 0 | 0 | 0 | 0 | 0 | 0
LFG | 0 | 0 | 0 | 0 | 0 | 0
Nuc | 0 | 0 | 0 | 0 | 0 | 0
PS | 0 | 0 | 0 | 0 | 0 | 0
PV | 0 | 0 | 0 | 0 | 0 | 0
PeakG | 0.29 | 0.68 | 1.17 | 5.76 | 0 | 0
PeakO | 0 | 0 | 0 | 0 | 0 | 0
ST | 0 | 0 | 0 | 0 | 0 | 0
STOG | 7.28 | 2.17 | 7.83 | 14.49 | 4.21 | 0
STWD | 0 | 0 | 0 | 0 | 0 | 0
WT | 0 | 0 | 0 | 0 | 0 | 0
IGCC | 0 | 0 | 0 | 0 | 0 | 0
DemandResponse | 0 | 0 | 0 | 0 | 0 | 0
IGCC-CCS | 0 | 0 | 0 | 0 | 0 | 0
WT_off | 0 | 0 | 0 | 0 | 0 | 0
PseudoUnit | 0 | 0 | 0 | 0 | 0 | 0
FixedInterchange | 0 | 0 | 0 | 0 | 0 | 0
Emission Cost by Reporting Type: MISO_MO-IL
ReportingType | 2015 | 2020 | 2025 | 2030 | 2035 | 2040
BM | 0 | 0 | 0 | 0 | 0 | 0
CC | 36.49 | 275.75 | 428.17 | 604.19 | 746.03 | 370.96
CSP | 0 | 0 | 0 | 0 | 0 | 0
CT | 0 | 0 | 0 | 0 | 0 | 0
Coal | 1429.97 | 403.62 | 86.82 | 3.39 | 35.39 | 87.71
Geo | 0 | 0 | 0 | 0 | 0 | 0
H | 0 | 0 | 0 | 0 | 0 | 0
LFG | 0 | 0 | 0 | 0 | 0 | 0
Nuc | 0 | 0 | 0 | 0 | 0 | 0
PS | 0 | 0 | 0 | 0 | 0 | 0
PV | 0 | 0 | 0 | 0 | 0 | 0
PeakG | 2.93 | 16.52 | 20.72 | 47.43 | 105.86 | 62.92
PeakO | 0 | 0 | 0 | 0 | 0 | 0
ST | 0 | 0 | 0 | 0 | 0 | 0
STOG | 0.09 | 0.45 | 0.74 | 1.65 | 0 | 0
STWD | 0 | 0 | 0 | 0 | 0 | 0
WT | 0 | 0 | 0 | 0 | 0 | 0
IGCC | 0 | 0 | 0 | 0 | 0 | 0
DemandResponse | 0 | 0 | 0 | 0 | 0 | 0
IGCC-CCS | 0 | 0 | 0 | 0 | 0 | 0
WT_off | 0 | 0 | 0 | 0 | 0 | 0
PseudoUnit | 0 | 0 | 0 | 0 | 0 | 0
FixedInterchange | 0 | 0 | 0 | 0 | 0 | 0
Emission Cost by Reporting Type: MISO_W
ReportingType | 2015 | 2020 | 2025 | 2030 | 2035 | 2040
BM | 0 | 0 | 0 | 0 | 0 | 0
CC | 103.49 | 405.06 | 260.98 | 324.9 | 349.32 | 361.13
CSP | 0 | 0 | 0 | 0 | 0 | 0
CT | 0 | 0 | 0 | 0 | 0 | 0
Coal | 1786.4 | 611.91 | 69.01 | 27.84 | 74.23 | 105.96
Geo | 0 | 0 | 0 | 0 | 0 | 0
H | 0 | 0 | 0 | 0 | 0 | 0
LFG | 0 | 0 | 0 | 0 | 0 | 0
Nuc | 0 | 0 | 0 | 0 | 0 | 0
PS | 0 | 0 | 0 | 0 | 0 | 0
PV | 0 | 0 | 0 | 0 | 0 | 0
PeakG | 4.04 | 17.08 | 3.46 | 13.35 | 25.44 | 1.3
PeakO | 0 | 0 | 0 | 0 | 0 | 0
ST | 0 | 0 | 0 | 0 | 0 | 0
STOG | 0 | 0.08 | 0.01 | 0.02 | 0 | 0
STWD | 0 | 0 | 0 | 0 | 0 | 0
WT | 0 | 0 | 0 | 0 | 0 | 0
IGCC | 0 | 0 | 0 | 0 | 0 | 0
DemandResponse | 0 | 0 | 0 | 0 | 0 | 0
IGCC-CCS | 0 | 0 | 0 | 0 | 0 | 0
WT_off | 0 | 0 | 0 | 0 | 0 | 0
PseudoUnit | 0 | 0 | 0 | 0 | 0 | 0
FixedInterchange | 0 | 0 | 0 | 0 | 0 | 0
Emission Cost by Reporting Type: MISO_WUMS
ReportingType | 2015 | 2020 | 2025 | 2030 | 2035 | 2040
BM | 0 | 0 | 0 | 0 | 0 | 0
CC | 567.86 | 983.08 | 1556.28 | 2867.86 | 5193.96 | 1329.64
CSP | 0 | 0 | 0 | 0 | 0 | 0
CT | 0 | 0 | 0 | 0 | 0 | 0
Coal | 141.66 | 20.3 | 14.12 | 10.32 | 54.9 | 121.29
Geo | 0 | 0 | 0 | 0 | 0 | 0
H | 0 | 0 | 0 | 0 | 0 | 0
LFG | 0 | 0 | 0 | 0 | 0 | 0
Nuc | 0 | 0 | 0 | 0 | 0 | 0
PS | 0 | 0 | 0 | 0 | 0 | 0
PV | 0 | 0 | 0 | 0 | 0 | 0
PeakG | 0 | 0 | 0.35 | 2.2 | 0 | 0
PeakO | 0 | 0 | 0 | 0 | 0 | 0
ST | 0 | 0 | 0 | 0 | 0 | 0
STOG | 0 | 0 | 0 | 0 | 0 | 0
STWD | 0 | 0 | 0 | 0 | 0 | 0
WT | 0 | 0 | 0 | 0 | 0 | 0
IGCC | 0 | 0 | 0 | 0 | 0 | 0
DemandResponse | 0 | 0 | 0 | 0 | 0 | 0
IGCC-CCS | 0 | 0 | 0 | 0 | 0 | 0
WT_off | 0 | 0 | 0 | 0 | 0 | 0
PseudoUnit | 0 | 0 | 0 | 0 | 0 | 0
FixedInterchange | 0 | 0 | 0 | 0 | 0 | 0
Emission Cost by Reporting Type: Nebraska
ReportingType | 2015 | 2020 | 2025 | 2030 | 2035 | 2040
BM | 0 | 0 | 0 | 0 | 0 | 0
CC | 23.18 | 255.96 | 414.67 | 730.38 | 1048.67 | 558.82
CSP | 0 | 0 | 0 | 0 | 0 | 0
CT | 0 | 0 | 0 | 0 | 0 | 0
Coal | 851.07 | 90.76 | 17.17 | 18.77 | 67.14 | 95.85
Geo | 0 | 0 | 0 | 0 | 0 | 0
H | 0 | 0 | 0 | 0 | 0 | 0
LFG | 0 | 0 | 0 | 0 | 0 | 0
Nuc | 0 | 0 | 0 | 0 | 0 | 0
PS | 0 | 0 | 0 | 0 | 0 | 0
PV | 0 | 0 | 0 | 0 | 0 | 0
PeakG | 0.37 | 1.3 | 0 | 0.26 | 0.06 | 0
PeakO | 0 | 0 | 0 | 0 | 0 | 0
ST | 0 | 0 | 0 | 0 | 0 | 0
STOG | 0 | 0 | 0 | 0 | 0 | 0
STWD | 0 | 0 | 0 | 0 | 0 | 0
WT | 0 | 0 | 0 | 0 | 0 | 0
IGCC | 0 | 0 | 0 | 0 | 0 | 0
DemandResponse | 0 | 0 | 0 | 0 | 0 | 0
IGCC-CCS | 0 | 0 | 0 | 0 | 0 | 0
WT_off | 0 | 0 | 0 | 0 | 0 | 0
PseudoUnit | 0 | 0 | 0 | 0 | 0 | 0
FixedInterchange | 0 | 0 | 0 | 0 | 0 | 0
Emission Cost by Reporting Type: NEISO
ReportingType | 2015 | 2020 | 2025 | 2030 | 2035 | 2040
BM | 0 | 0 | 0 | 0 | 0 | 0
CC | 419.34 | 399.32 | 570.75 | 956.64 | 689.06 | 816.32
CSP | 0 | 0 | 0 | 0 | 0 | 0
CT | 0.01 | 0.15 | 0.39 | 0.81 | 0 | 0
Coal | 0.29 | 0 | 0 | 0 | 0 | 0
Geo | 0 | 0 | 0 | 0 | 0 | 0
H | 0 | 0 | 0 | 0 | 0 | 0
LFG | 0 | 0 | 0 | 0 | 0 | 0
Nuc | 0 | 0 | 0 | 0 | 0 | 0
PS | 0 | 0 | 0 | 0 | 0 | 0
PV | 0 | 0 | 0 | 0 | 0 | 0
PeakG | 0.12 | 0.67 | 1.33 | 2.36 | 0.15 | 0
PeakO | 0 | 0 | 0 | 0 | 0 | 0
ST | 0 | 0 | 0 | 0 | 0 | 0
STOG | 0 | 0 | 0 | 0 | 0 | 0
STWD | 0 | 0 | 0 | 0 | 0 | 0
WT | 0 | 0 | 0 | 0 | 0 | 0
IGCC | 0 | 0 | 0 | 0 | 0 | 0
DemandResponse | 0 | 0 | 0 | 0 | 0 | 0
IGCC-CCS | 0 | 0 | 0 | 0 | 0 | 0
WT_off | 0 | 0 | 0 | 0 | 0 | 0
PseudoUnit | 0 | 0 | 0 | 0 | 0 | 0
FixedInterchange | 0 | 0 | 0 | 0 | 0 | 0
Emission Cost by Reporting Type: NonRTO_Midwest
ReportingType | 2015 | 2020 | 2025 | 2030 | 2035 | 2040
BM | 0 | 0 | 0 | 0 | 0 | 0
CC | 300.85 | 646.39 | 1054.28 | 2334.17 | 4058.75 | 463.79
CSP | 0 | 0 | 0 | 0 | 0 | 0
CT | 0 | 0 | 0 | 0 | 0 | 0
Coal | 630.34 | 294.5 | 65.96 | 28.18 | 61.9 | 174.11
Geo | 0 | 0 | 0 | 0 | 0 | 0
H | 0 | 0 | 0 | 0 | 0 | 0
LFG | 0 | 0 | 0 | 0 | 0 | 0
Nuc | 0 | 0 | 0 | 0 | 0 | 0
PS | 0 | 0 | 0 | 0 | 0 | 0
PV | 0 | 0 | 0 | 0 | 0 | 0
PeakG | 2.29 | 1.6 | 2.74 | 16.88 | 21.37 | 1.73
PeakO | 0 | 0 | 0 | 0 | 0 | 0
ST | 0 | 0 | 0 | 0 | 0 | 0
STOG | 0 | 0 | 0 | 0 | 0 | 0
STWD | 0 | 0 | 0 | 0 | 0 | 0
WT | 0 | 0 | 0 | 0 | 0 | 0
IGCC | 0 | 0 | 0 | 0 | 0 | 0
DemandResponse | 0 | 0 | 0 | 0 | 0 | 0
IGCC-CCS | 0 | 0 | 0 | 0 | 0 | 0
WT_off | 0 | 0 | 0 | 0 | 0 | 0
PseudoUnit | 0 | 0 | 0 | 0 | 0 | 0
FixedInterchange | 0 | 0 | 0 | 0 | 0 | 0
Emission Cost by Reporting Type: NYISO_A-F
ReportingType | 2015 | 2020 | 2025 | 2030 | 2035 | 2040
BM | 0 | 0 | 0 | 0 | 0 | 0
CC | 80.48 | 143.13 | 240.24 | 325.64 | 94 | 168.43
CSP | 0 | 0 | 0 | 0 | 0 | 0
CT | 0 | 0 | 0 | 0 | 0 | 0
Coal | 0 | 0 | 0 | 0 | 0 | 0
Geo | 0 | 0 | 0 | 0 | 0 | 0
H | 0 | 0 | 0 | 0 | 0 | 0
LFG | 0 | 0 | 0 | 0 | 0 | 0
Nuc | 0 | 0 | 0 | 0 | 0 | 0
PS | 0 | 0 | 0 | 0 | 0 | 0
PV | 0 | 0 | 0 | 0 | 0 | 0
PeakG | 0 | 0.13 | 0.21 | 0 | 0 | 0
PeakO | 0 | 0 | 0 | 0 | 0 | 0
ST | 0 | 0 | 0 | 0 | 0 | 0
STOG | 0 | 0 | 0 | 0 | 0 | 0
STWD | 0 | 0 | 0 | 0 | 0 | 0
WT | 0 | 0 | 0 | 0 | 0 | 0
IGCC | 0 | 0 | 0 | 0 | 0 | 0
DemandResponse | 0 | 0 | 0 | 0 | 0 | 0
IGCC-CCS | 0 | 0 | 0 | 0 | 0 | 0
WT_off | 0 | 0 | 0 | 0 | 0 | 0
PseudoUnit | 0 | 0 | 0 | 0 | 0 | 0
FixedInterchange | 0 | 0 | 0 | 0 | 0 | 0
Emission Cost by Reporting Type: NYISO_G-I
ReportingType | 2015 | 2020 | 2025 | 2030 | 2035 | 2040
BM | 0 | 0 | 0 | 0 | 0 | 0
CC | 39.26 | 93.53 | 158.89 | 169.98 | 145.72 | 121.42
CSP | 0 | 0 | 0 | 0 | 0 | 0
CT | 0 | 0 | 0 | 0 | 0 | 0
Coal | 0 | 0 | 0 | 0 | 0 | 0
Geo | 0 | 0 | 0 | 0 | 0 | 0
H | 0 | 0 | 0 | 0 | 0 | 0
LFG | 0 | 0 | 0 | 0 | 0 | 0
Nuc | 0 | 0 | 0 | 0 | 0 | 0
PS | 0 | 0 | 0 | 0 | 0 | 0
PV | 0 | 0 | 0 | 0 | 0 | 0
PeakG | 0 | 0 | 0.03 | 0.08 | 0.14 | 0.01
PeakO | 0 | 0 | 0 | 0 | 0 | 0
ST | 0 | 0 | 0 | 0 | 0 | 0
STOG | 0 | 0 | 0 | 0 | 0 | 0
STWD | 0 | 0 | 0 | 0 | 0 | 0
WT | 0 | 0 | 0 | 0 | 0 | 0
IGCC | 0 | 0 | 0 | 0 | 0 | 0
DemandResponse | 0 | 0 | 0 | 0 | 0 | 0
IGCC-CCS | 0 | 0 | 0 | 0 | 0 | 0
WT_off | 0 | 0 | 0 | 0 | 0 | 0
PseudoUnit | 0 | 0 | 0 | 0 | 0 | 0
FixedInterchange | 0 | 0 | 0 | 0 | 0 | 0
Emission Cost by Reporting Type: NYISO_J-K
ReportingType | 2015 | 2020 | 2025 | 2030 | 2035 | 2040
BM | 0 | 0 | 0 | 0 | 0 | 0
CC | 228.57 | 350.55 | 575.23 | 1202.11 | 1186.65 | 1498.43
CSP | 0 | 0 | 0 | 0 | 0 | 0
CT | 0 | 0 | 0 | 0 | 0 | 0
Coal | 0 | 0 | 0 | 0 | 0 | 0
Geo | 0 | 0 | 0 | 0 | 0 | 0
H | 0 | 0 | 0 | 0 | 0 | 0
LFG | 0 | 0 | 0 | 0 | 0 | 0
Nuc | 0 | 0 | 0 | 0 | 0 | 0
PS | 0 | 0 | 0 | 0 | 0 | 0
PV | 0 | 0 | 0 | 0 | 0 | 0
PeakG | 0.75 | 1.62 | 4.56 | 8.89 | 62.05 | 51.11
PeakO | 0 | 0 | 0 | 0 | 0.51 | 0
ST | 0 | 0 | 0 | 0 | 0 | 0
STOG | 4.88 | 14.15 | 35.83 | 73.18 | 58.67 | 56.3
STWD | 0 | 0 | 0 | 0 | 0 | 0
WT | 0 | 0 | 0 | 0 | 0 | 0
IGCC | 0 | 0 | 0 | 0 | 0 | 0
DemandResponse | 0 | 0 | 0 | 0 | 0 | 0
IGCC-CCS | 0 | 0 | 0 | 0 | 0 | 0
WT_off | 0 | 0 | 0 | 0 | 0 | 0
PseudoUnit | 0 | 0 | 0 | 0 | 0 | 0
FixedInterchange | 0 | 0 | 0 | 0 | 0 | 0
Emission Cost by Reporting Type: PJM_E
ReportingType | 2015 | 2020 | 2025 | 2030 | 2035 | 2040
BM | 0 | 0 | 0 | 0 | 0 | 0
CC | 465.43 | 759.34 | 1205.66 | 2613.71 | 4083.87 | 3051.11
CSP | 0 | 0 | 0 | 0 | 0 | 0
CT | 0 | 0.06 | 0.18 | 0.8 | 0.76 | 0
Coal | 11.91 | 9.53 | 1.49 | 0.45 | 11.99 | 36.89
Geo | 0 | 0 | 0 | 0 | 0 | 0
H | 0 | 0 | 0 | 0 | 0 | 0
LFG | 0 | 0 | 0 | 0 | 0 | 0
Nuc | 0 | 0 | 0 | 0 | 0 | 0
PS | 0 | 0 | 0 | 0 | 0 | 0
PV | 0 | 0 | 0 | 0 | 0 | 0
PeakG | 0.37 | 5.53 | 17.52 | 75.78 | 81.27 | 53.61
PeakO | 0 | 0 | 0 | 0 | 1.24 | 0
ST | 0 | 0 | 0 | 0 | 0 | 0
STOG | 4.28 | 11.61 | 0 | 0 | 0 | 0
STWD | 0 | 0 | 0 | 0 | 0 | 0
WT | 0 | 0 | 0 | 0 | 0 | 0
IGCC | 0 | 0 | 0 | 0 | 0 | 0
DemandResponse | 0 | 0 | 0 | 0 | 0 | 0
IGCC-CCS | 0 | 0 | 0 | 0 | 0 | 0
WT_off | 0 | 0 | 0 | 0 | 0 | 0
PseudoUnit | 0 | 0 | 0 | 0 | 0 | 0
FixedInterchange | 0 | 0 | 0 | 0 | 0 | 0
Emission Cost by Reporting Type: PJM_ROM
ReportingType | 2015 | 2020 | 2025 | 2030 | 2035 | 2040
BM | 0 | 0 | 0 | 0 | 0 | 0
CC | 207.25 | 362.79 | 550.2 | 1268.79 | 1856.22 | 1255.96
CSP | 0 | 0 | 0 | 0 | 0 | 0
CT | 0 | 0.04 | 0.11 | 0.49 | 0 | 0
Coal | 222.74 | 25.58 | 0.69 | 0.04 | 0.07 | 0
Geo | 0 | 0 | 0 | 0 | 0 | 0
H | 0 | 0 | 0 | 0 | 0 | 0
LFG | 0 | 0 | 0 | 0 | 0 | 0
Nuc | 0 | 0 | 0 | 0 | 0 | 0
PS | 0 | 0 | 0 | 0 | 0 | 0
PV | 0 | 0 | 0 | 0 | 0 | 0
PeakG | 0 | 0.81 | 1.98 | 41.17 | 47.8 | 34.11
PeakO | 0 | 0 | 0 | 0 | 0.21 | 0
ST | 0 | 0 | 0 | 0 | 0 | 0
STOG | 10.4 | 23.89 | 7.65 | 17.13 | 16.25 | 0
STWD | 0 | 0 | 0 | 0 | 0 | 0
WT | 0 | 0 | 0 | 0 | 0 | 0
IGCC | 0 | 0 | 0 | 0 | 0 | 0
DemandResponse | 0 | 0 | 0 | 0 | 0 | 0
IGCC-CCS | 0 | 0 | 0 | 0 | 0 | 0
WT_off | 0 | 0 | 0 | 0 | 0 | 0
PseudoUnit | 0 | 0 | 0 | 0 | 0 | 0
FixedInterchange | 0 | 0 | 0 | 0 | 0 | 0
Emission Cost by Reporting Type: PJM_ROR
ReportingType | 2015 | 2020 | 2025 | 2030 | 2035 | 2040
BM | 0 | 0 | 0 | 0 | 0 | 0
CC | 2430.6 | 3957.38 | 6375.81 | 13695.6 | 21029.27 | 6121.78
CSP | 0 | 0 | 0 | 0 | 0 | 0
CT | 0.05 | 0.06 | 0.2 | 0.89 | 0 | 0
Coal | 2398.62 | 958.07 | 132.07 | 36.55 | 154.57 | 345.51
Geo | 0 | 0 | 0 | 0 | 0 | 0
H | 0 | 0 | 0 | 0 | 0 | 0
LFG | 0 | 0 | 0 | 0 | 0 | 0
Nuc | 0 | 0 | 0 | 0 | 0 | 0
PS | 0 | 0 | 0 | 0 | 0 | 0
PV | 0 | 0 | 0 | 0 | 0 | 0
PeakG | 14.17 | 25.46 | 64.95 | 200.21 | 286.42 | 95.34
PeakO | 0 | 0 | 0 | 0 | 0 | 0
ST | 0 | 0 | 0 | 0 | 0 | 0
STOG | 9.69 | 16.86 | 1.27 | 4.92 | 0 | 0
STWD | 0 | 0 | 0 | 0 | 0 | 0
WT | 0 | 0 | 0 | 0 | 0 | 0
IGCC | 0 | 0 | 0 | 0 | 0 | 0
DemandResponse | 0 | 0 | 0 | 0 | 0 | 0
IGCC-CCS | 0 | 0 | 0 | 0 | 0 | 0
WT_off | 0 | 0 | 0 | 0 | 0 | 0
PseudoUnit | 0 | 0 | 0 | 0 | 0 | 0
FixedInterchange | 0 | 0 | 0 | 0 | 0 | 0
Emission Cost by Reporting Type: SOCO
ReportingType | 2015 | 2020 | 2025 | 2030 | 2035 | 2040
BM | 0 | 0 | 0 | 0 | 0 | 0
CC | 1604.26 | 2519.13 | 4153.29 | 8868.11 | 5699.18 | 2134.03
CSP | 0 | 0 | 0 | 0 | 0 | 0
CT | 0 | 0 | 0 | 0 | 0 | 0
Coal | 516.98 | 119.63 | 10.36 | 23.2 | 81.38 | 116.17
Geo | 0 | 0 | 0 | 0 | 0 | 0
H | 0 | 0 | 0 | 0 | 0 | 0
LFG | 0 | 0 | 0 | 0 | 0 | 0
Nuc | 0 | 0 | 0 | 0 | 0 | 0
PS | 0 | 0 | 0 | 0 | 0 | 0
PV | 0 | 0 | 0 | 0 | 0 | 0
PeakG | 11.2 | 25.31 | 94.72 | 214.7 | 4.68 | 2.47
PeakO | 0 | 0 | 0 | 0 | 0 | 0
ST | 0 | 0 | 0 | 0 | 0 | 0
STOG | 0 | 0 | 0 | 0 | 0 | 0
STWD | 0 | 0 | 0 | 0 | 0 | 0
WT | 0 | 0 | 0 | 0 | 0 | 0
IGCC | 0 | 0 | 0 | 0 | 0 | 0
DemandResponse | 0 | 0 | 0 | 0 | 0 | 0
IGCC-CCS | 0 | 0 | 0 | 0 | 0 | 0
WT_off | 0 | 0 | 0 | 0 | 0 | 0
PseudoUnit | 0 | 0 | 0 | 0 | 0 | 0
FixedInterchange | 0 | 0 | 0 | 0 | 0 | 0
Emission Cost by Reporting Type: SPP_N
ReportingType | 2015 | 2020 | 2025 | 2030 | 2035 | 2040
BM | 0 | 0 | 0 | 0 | 0 | 0
CC | 336.22 | 603.32 | 713.92 | 1461.05 | 1692.2 | 933.86
CSP | 0 | 0 | 0 | 0 | 0 | 0
CT | 0 | 0 | 0 | 0 | 0 | 0
Coal | 1058.85 | 264.27 | 28.33 | 8.58 | 56.99 | 110.04
Geo | 0 | 0 | 0 | 0 | 0 | 0
H | 0 | 0 | 0 | 0 | 0 | 0
LFG | 0 | 0 | 0 | 0 | 0 | 0
Nuc | 0 | 0 | 0 | 0 | 0 | 0
PS | 0 | 0 | 0 | 0 | 0 | 0
PV | 0 | 0 | 0 | 0 | 0 | 0
PeakG | 0.01 | 0 | 0 | 0 | 22.83 | 0
PeakO | 0 | 0 | 0 | 0 | 0 | 0
ST | 0 | 0 | 0 | 0 | 0 | 0
STOG | 2.82 | 3.75 | 2.45 | 13.32 | 26.79 | 0
STWD | 0 | 0 | 0 | 0 | 0 | 0
WT | 0 | 0 | 0 | 0 | 0 | 0
IGCC | 0 | 0 | 0 | 0 | 0 | 0
DemandResponse | 0 | 0 | 0 | 0 | 0 | 0
IGCC-CCS | 0 | 0 | 0 | 0 | 0 | 0
WT_off | 0 | 0 | 0 | 0 | 0 | 0
PseudoUnit | 0 | 0 | 0 | 0 | 0 | 0
FixedInterchange | 0 | 0 | 0 | 0 | 0 | 0
Emission Cost by Reporting Type: SPP_S
ReportingType | 2015 | 2020 | 2025 | 2030 | 2035 | 2040
BM | 0 | 0 | 0 | 0 | 0 | 0
CC | 437.09 | 1078.55 | 1360.92 | 2901.91 | 4201.45 | 2530.26
CSP | 0 | 0 | 0 | 0 | 0 | 0
CT | 0.65 | 0 | 0 | 0 | 0 | 0
Coal | 1926.07 | 108.71 | 3.95 | 0 | 0 | 0
Geo | 0 | 0 | 0 | 0 | 0 | 0
H | 0 | 0 | 0 | 0 | 0 | 0
LFG | 0 | 0 | 0 | 0 | 0 | 0
Nuc | 0 | 0 | 0 | 0 | 0 | 0
PS | 0 | 0 | 0 | 0 | 0 | 0
PV | 0 | 0 | 0 | 0 | 0 | 0
PeakG | 0.02 | 0 | 0 | 0 | 0 | 0
PeakO | 0 | 0 | 0 | 0 | 0 | 0
ST | 0 | 0 | 0 | 0 | 0 | 0
STOG | 33.87 | 27.19 | 69.89 | 139 | 61.56 | 2.85
STWD | 0 | 0 | 0 | 0 | 0 | 0
WT | 0 | 0 | 0 | 0 | 0 | 0
IGCC | 0 | 0 | 0 | 0 | 0 | 0
DemandResponse | 0 | 0 | 0 | 0 | 0 | 0
IGCC-CCS | 0 | 0 | 0 | 0 | 0 | 0
WT_off | 0 | 0 | 0 | 0 | 0 | 0
PseudoUnit | 0 | 0 | 0 | 0 | 0 | 0
FixedInterchange | 0 | 0 | 0 | 0 | 0 | 0
Emission Cost by Reporting Type: TVA
ReportingType | 2015 | 2020 | 2025 | 2030 | 2035 | 2040
BM | 0 | 0 | 0 | 0 | 0 | 0
CC | 581.48 | 1110.35 | 1726.74 | 3736.75 | 5998.88 | 628.15
CSP | 0 | 0 | 0 | 0 | 0 | 0
CT | 0 | 0 | 0 | 0 | 0 | 0
Coal | 545.54 | 154.45 | 0.77 | 0 | 0 | 0
Geo | 0 | 0 | 0 | 0 | 0 | 0
H | 0 | 0 | 0 | 0 | 0 | 0
LFG | 0 | 0 | 0 | 0 | 0 | 0
Nuc | 0 | 0 | 0 | 0 | 0 | 0
PS | 0 | 0 | 0 | 0 | 0 | 0
PV | 0 | 0 | 0 | 0 | 0 | 0
PeakG | 0 | 0.15 | 0 | 1.67 | 0 | 0
PeakO | 0 | 0 | 0 | 0 | 0 | 0
ST | 0 | 0 | 0 | 0 | 0 | 0
STOG | 0 | 0 | 0 | 0 | 0 | 0
STWD | 0 | 0 | 0 | 0 | 0 | 0
WT | 0 | 0 | 0 | 0 | 0 | 0
IGCC | 0 | 0 | 0 | 0 | 0 | 0
DemandResponse | 0 | 0 | 0 | 0 | 0 | 0
IGCC-CCS | 0 | 0 | 0 | 0 | 0 | 0
WT_off | 0 | 0 | 0 | 0 | 0 | 0
PseudoUnit | 0 | 0 | 0 | 0 | 0 | 0
FixedInterchange | 0 | 0 | 0 | 0 | 0 | 0
Emission Cost by Reporting Type: TVA_Transmission
ReportingType | 2015 | 2020 | 2025 | 2030 | 2035 | 2040
BM | 0 | 0 | 0 | 0 | 0 | 0
CC | 0 | 0 | 0 | 0 | 0 | 0
CSP | 0 | 0 | 0 | 0 | 0 | 0
CT | 0 | 0 | 0 | 0 | 0 | 0
Coal | 0 | 0 | 0 | 0 | 0 | 0
Geo | 0 | 0 | 0 | 0 | 0 | 0
H | 0 | 0 | 0 | 0 | 0 | 0
LFG | 0 | 0 | 0 | 0 | 0 | 0
Nuc | 0 | 0 | 0 | 0 | 0 | 0
PS | 0 | 0 | 0 | 0 | 0 | 0
PV | 0 | 0 | 0 | 0 | 0 | 0
PeakG | 0 | 0 | 0 | 0 | 0 | 0
PeakO | 0 | 0 | 0 | 0 | 0 | 0
ST | 0 | 0 | 0 | 0 | 0 | 0
STOG | 0 | 0 | 0 | 0 | 0 | 0
STWD | 0 | 0 | 0 | 0 | 0 | 0
WT | 0 | 0 | 0 | 0 | 0 | 0
IGCC | 0 | 0 | 0 | 0 | 0 | 0
DemandResponse | 0 | 0 | 0 | 0 | 0 | 0
IGCC-CCS | 0 | 0 | 0 | 0 | 0 | 0
WT_off | 0 | 0 | 0 | 0 | 0 | 0
PseudoUnit | 0 | 0 | 0 | 0 | 0 | 0
FixedInterchange | 0 | 0 | 0 | 0 | 0 | 0
Emission Cost by Reporting Type: VACAR
ReportingType | 2015 | 2020 | 2025 | 2030 | 2035 | 2040
BM | 0 | 0 | 0 | 0 | 0 | 0
CC | 1277.06 | 1725.09 | 2820.68 | 6664.37 | 9585.65 | 1437.3
CSP | 0 | 0 | 0 | 0 | 0 | 0
CT | 1.13 | 1.61 | 5.02 | 19.59 | 20.28 | 0
Coal | 221.48 | 156.7 | 43.88 | 20.69 | 92.61 | 178.85
Geo | 0 | 0 | 0 | 0 | 0 | 0
H | 0 | 0 | 0 | 0 | 0 | 0
LFG | 0 | 0 | 0 | 0 | 0 | 0
Nuc | 0 | 0 | 0 | 0 | 0 | 0
PS | 0 | 0 | 0 | 0 | 0 | 0
PV | 0 | 0 | 0 | 0 | 0 | 0
PeakG | 1.6 | 5.07 | 15.11 | 59.11 | 48.54 | 26.4
PeakO | 0 | 0 | 0 | 0 | 0 | 0
ST | 0 | 0 | 0 | 0 | 0 | 0
STOG | 0 | 0 | 0 | 0 | 0 | 0
STWD | 0 | 0 | 0 | 0 | 0 | 0
WT | 0 | 0 | 0 | 0 | 0 | 0
IGCC | 0 | 0 | 0 | 0 | 0 | 0
DemandResponse | 0 | 0 | 0 | 0 | 0 | 0
IGCC-CCS | 0 | 0 | 0 | 0 | 0 | 0
WT_off | 0 | 0 | 0 | 0 | 0 | 0
PseudoUnit | 0 | 0 | 0 | 0 | 0 | 0
FixedInterchange | 0 | 0 | 0 | 0 | 0 | 0
Emission Cost by Reporting Type: IESO
ReportingType | 2015 | 2020 | 2025 | 2030 | 2035 | 2040
BM | 0 | 0 | 0 | 0 | 0 | 0
CC | 53.8 | 6.8 | 2.18 | 6.88 | 1.23 | 12.37
CSP | 0 | 0 | 0 | 0 | 0 | 0
CT | 0 | 0.13 | 0 | 0 | 0 | 0
Coal | 0 | 0 | 0 | 0 | 0 | 0
Geo | 0 | 0 | 0 | 0 | 0 | 0
H | 0 | 0 | 0 | 0 | 0 | 0
LFG | 0 | 0 | 0 | 0 | 0 | 0
Nuc | 0 | 0 | 0 | 0 | 0 | 0
PS | 0 | 0 | 0 | 0 | 0 | 0
PV | 0 | 0 | 0 | 0 | 0 | 0
PeakG | 0 | 0 | 0 | 0 | 0 | 0
PeakO | 0 | 0 | 0 | 0 | 0 | 0
ST | 0 | 0 | 0 | 0 | 0 | 0
STOG | 0 | 0 | 0 | 0 | 0 | 0
STWD | 0 | 0 | 0 | 0 | 0 | 0
WT | 0 | 0 | 0 | 0 | 0 | 0
IGCC | 0 | 0 | 0 | 0 | 0 | 0
DemandResponse | 0 | 0 | 0 | 0 | 0 | 0
IGCC-CCS | 0 | 0 | 0 | 0 | 0 | 0
WT_off | 0 | 0 | 0 | 0 | 0 | 0
PseudoUnit | 0 | 0 | 0 | 0 | 0 | 0
FixedInterchange | 0 | 0 | 0 | 0 | 0 | 0
Emission Cost by Reporting Type: MAPP_CA
ReportingType | 2015 | 2020 | 2025 | 2030 | 2035 | 2040
BM | 0 | 0 | 0 | 0 | 0 | 0
CC | 86.05 | 122.19 | 62.14 | 0 | 0 | 0
CSP | 0 | 0 | 0 | 0 | 0 | 0
CT | 0 | 0 | 0 | 0 | 0 | 0
Coal | 5.84 | 0 | 0 | 0 | 0 | 0
Geo | 0 | 0 | 0 | 0 | 0 | 0
H | 0 | 0 | 0 | 0 | 0 | 0
LFG | 0 | 0 | 0 | 0 | 0 | 0
Nuc | 0 | 0 | 0 | 0 | 0 | 0
PS | 0 | 0 | 0 | 0 | 0 | 0
PV | 0 | 0 | 0 | 0 | 0 | 0
PeakG | 1.39 | 3.65 | 0 | 0 | 0 | 0
PeakO | 0 | 0 | 0 | 0 | 0 | 0
ST | 0 | 0 | 0 | 0 | 0 | 0
STOG | 0.23 | 0.33 | 0 | 0 | 0 | 0
STWD | 0 | 0 | 0 | 0 | 0 | 0
WT | 0 | 0 | 0 | 0 | 0 | 0
IGCC | 0 | 0 | 0 | 0 | 0 | 0
DemandResponse | 0 | 0 | 0 | 0 | 0 | 0
IGCC-CCS | 0 | 0 | 0 | 0 | 0 | 0
WT_off | 0 | 0 | 0 | 0 | 0 | 0
PseudoUnit | 0 | 0 | 0 | 0 | 0 | 0
FixedInterchange | 0 | 0 | 0 | 0 | 0 | 0
Emission Cost by Reporting Type: AZ_NM_SNV_Coal
ReportingType | 2015 | 2020 | 2025 | 2030 | 2035 | 2040
BM | 0 | 0 | 0 | 0 | 0 | 0
CC | 0 | 0 | 0 | 0 | 0 | 0
CSP | 0 | 0 | 0 | 0 | 0 | 0
CT | 0 | 0 | 0 | 0 | 0 | 0
Coal | 1091.91 | 592.13 | 6.25 | 0 | 10.02 | 133.44
Geo | 0 | 0 | 0 | 0 | 0 | 0
H | 0 | 0 | 0 | 0 | 0 | 0
LFG | 0 | 0 | 0 | 0 | 0 | 0
Nuc | 0 | 0 | 0 | 0 | 0 | 0
PS | 0 | 0 | 0 | 0 | 0 | 0
PV | 0 | 0 | 0 | 0 | 0 | 0
PeakG | 0 | 0 | 0 | 0 | 0 | 0
PeakO | 0 | 0 | 0 | 0 | 0 | 0
ST | 0 | 0 | 0 | 0 | 0 | 0
STOG | 0 | 0 | 0 | 0 | 0 | 0
STWD | 0 | 0 | 0 | 0 | 0 | 0
WT | 0 | 0 | 0 | 0 | 0 | 0
IGCC | 0 | 0 | 0 | 0 | 0 | 0
DemandResponse | 0 | 0 | 0 | 0 | 0 | 0
IGCC-CCS | 0 | 0 | 0 | 0 | 0 | 0
WT_off | 0 | 0 | 0 | 0 | 0 | 0
PseudoUnit | 0 | 0 | 0 | 0 | 0 | 0
FixedInterchange | 0 | 0 | 0 | 0 | 0 | 0
Emission Cost by Reporting Type: AZ_NM_SNV_Gas
ReportingType | 2015 | 2020 | 2025 | 2030 | 2035 | 2040
BM | 0 | 0 | 0 | 0 | 0 | 0
CC | 786.16 | 1128.25 | 2089.46 | 4382.7 | 2547.65 | 1454.67
CSP | 0 | 0 | 0 | 0 | 0 | 0
CT | 0 | 0 | 0 | 0.44 | 0 | 0
Coal | 0 | 0 | 0 | 0 | 0 | 0
Geo | 0 | 0 | 0 | 0 | 0 | 0
H | 0 | 0 | 0 | 0 | 0 | 0
LFG | 0 | 0 | 0 | 0 | 0 | 0
Nuc | 0 | 0 | 0 | 0 | 0 | 0
PS | 0 | 0 | 0 | 0 | 0 | 0
PV | 0 | 0 | 0 | 0 | 0 | 0
PeakG | 0 | 0 | 0 | 0 | 0 | 0
PeakO | 0 | 0 | 0 | 0 | 0 | 0
ST | 0 | 0 | 0 | 0 | 0 | 0
STOG | 0 | 0 | 0 | 0 | 0 | 0
STWD | 0 | 0 | 0 | 0 | 0 | 0
WT | 0 | 0 | 0 | 0 | 0 | 0
IGCC | 0 | 0 | 0 | 0 | 0 | 0
DemandResponse | 0 | 0 | 0 | 0 | 0 | 0
IGCC-CCS | 0 | 0 | 0 | 0 | 0 | 0
WT_off | 0 | 0 | 0 | 0 | 0 | 0
PseudoUnit | 0 | 0 | 0 | 0 | 0 | 0
FixedInterchange | 0 | 0 | 0 | 0 | 0 | 0
Emission Cost by Reporting Type: AZ_NM_SNV_NucRenew
ReportingType | 2015 | 2020 | 2025 | 2030 | 2035 | 2040
BM | 0 | 0 | 0 | 0 | 0 | 0
CC | 0 | 0 | 0 | 0 | 0 | 0
CSP | 0 | 0 | 0 | 0 | 0 | 0
CT | 0 | 0 | 0 | 0 | 0 | 0
Coal | 0 | 0 | 0 | 0 | 0 | 0
Geo | 0 | 0 | 0 | 0 | 0 | 0
H | 0 | 0 | 0 | 0 | 0 | 0
LFG | 0 | 0 | 0 | 0 | 0 | 0
Nuc | 0 | 0 | 0 | 0 | 0 | 0
PS | 0 | 0 | 0 | 0 | 0 | 0
PV | 0 | 0 | 0 | 0 | 0 | 0
PeakG | 0 | 0 | 0 | 0 | 0 | 0
PeakO | 0 | 0 | 0 | 0 | 0 | 0
ST | 0 | 0 | 0 | 0 | 0 | 0
STOG | 0 | 0 | 0 | 0 | 0 | 0
STWD | 0 | 0 | 0 | 0 | 0 | 0
WT | 0 | 0 | 0 | 0 | 0 | 0
IGCC | 0 | 0 | 0 | 0 | 0 | 0
DemandResponse | 0 | 0 | 0 | 0 | 0 | 0
IGCC-CCS | 0 | 0 | 0 | 0 | 0 | 0
WT_off | 0 | 0 | 0 | 0 | 0 | 0
PseudoUnit | 0 | 0 | 0 | 0 | 0 | 0
FixedInterchange | 0 | 0 | 0 | 0 | 0 | 0
Emission Cost by Reporting Type: ERCOT
ReportingType | 2015 | 2020 | 2025 | 2030 | 2035 | 2040
BM | 0 | 0 | 0 | 0 | 0 | 0
CC | 2150.45 | 3480.3 | 5633.17 | 9756.28 | 9562.7 | 7791.73
CSP | 0 | 0 | 0 | 0 | 0 | 0
CT | 0 | 0.05 | 0.92 | 0.65 | 0 | 0
Coal | 807.27 | 257.47 | 101.08 | 28.06 | 74.86 | 106.87
Geo | 0 | 0 | 0 | 0 | 0 | 0
H | 0 | 0 | 0 | 0 | 0 | 0
LFG | 0 | 0 | 0 | 0 | 0 | 0
Nuc | 0 | 0 | 0 | 0 | 0 | 0
PS | 0 | 0 | 0 | 0 | 0 | 0
PV | 0 | 0 | 0 | 0 | 0 | 0
PeakG | 0 | 0.15 | 3.55 | 3.72 | 5.91 | 9.3
PeakO | 0 | 0 | 0 | 0 | 0 | 0
ST | 0 | 0 | 0 | 0 | 0 | 0
STOG | 39.85 | 83.14 | 147.53 | 137.94 | 0 | 0
STWD | 0 | 0 | 0 | 0 | 0 | 0
WT | 0 | 0 | 0 | 0 | 0 | 0
IGCC | 0 | 0 | 0 | 0 | 0 | 0
DemandResponse | 0 | 0 | 0 | 0 | 0 | 0
IGCC-CCS | 0 | 0 | 0 | 0 | 0 | 0
WT_off | 0 | 0 | 0 | 0 | 0 | 0
PseudoUnit | 0 | 0 | 0 | 0 | 0 | 0
FixedInterchange | 0 | 0 | 0 | 0 | 0 | 0
Emission Cost by Reporting Type: NP15
ReportingType | 2015 | 2020 | 2025 | 2030 | 2035 | 2040
BM | 0 | 0 | 0 | 0 | 0 | 0
CC | 748.76 | 1021.13 | 1752.49 | 3463.67 | 2746.37 | 289.2
CSP | 0 | 0 | 0 | 0 | 0 | 0
CT | 0 | 0 | 0 | 0 | 0 | 0
Coal | 6.46 | 0 | 0 | 0 | 0 | 0
Geo | 0 | 0 | 0 | 0 | 0 | 0
H | 0 | 0 | 0 | 0 | 0 | 0
LFG | 0 | 0 | 0 | 0 | 0 | 0
Nuc | 0 | 0 | 0 | 0 | 0 | 0
PS | 0 | 0 | 0 | 0 | 0 | 0
PV | 0 | 0 | 0 | 0 | 0 | 0
PeakG | 0 | 0 | 0 | 0 | 0 | 0
PeakO | 0 | 0 | 0 | 0 | 0 | 0
ST | 0 | 0 | 0 | 0 | 0 | 0
STOG | 0.1 | 0.29 | 2.87 | 9.99 | 0 | 0
STWD | 0 | 0 | 0 | 0 | 0 | 0
WT | 0 | 0 | 0 | 0 | 0 | 0
IGCC | 0 | 0 | 0 | 0 | 0 | 0
DemandResponse | 0 | 0 | 0 | 0 | 0 | 0
IGCC-CCS | 0 | 0 | 0 | 0 | 0 | 0
WT_off | 0 | 0 | 0 | 0 | 0 | 0
PseudoUnit | 0 | 0 | 0 | 0 | 0 | 0
FixedInterchange | 0 | 0 | 0 | 0 | 0 | 0
Emission Cost by Reporting Type: NWPP_Coal
ReportingType | 2015 | 2020 | 2025 | 2030 | 2035 | 2040
BM | 0 | 0 | 0 | 0 | 0 | 0
CC | 0 | 0 | 0 | 0 | 0 | 0
CSP | 0 | 0 | 0 | 0 | 0 | 0
CT | 0 | 0 | 0 | 0 | 0 | 0
Coal | 1147.46 | 220.61 | 10.27 | 22.01 | 40.76 | 58.18
Geo | 0 | 0 | 0 | 0 | 0 | 0
H | 0 | 0 | 0 | 0 | 0 | 0
LFG | 0 | 0 | 0 | 0 | 0 | 0
Nuc | 0 | 0 | 0 | 0 | 0 | 0
PS | 0 | 0 | 0 | 0 | 0 | 0
PV | 0 | 0 | 0 | 0 | 0 | 0
PeakG | 0 | 0 | 0 | 0 | 0 | 0
PeakO | 0 | 0 | 0 | 0 | 0 | 0
ST | 0 | 0 | 0 | 0 | 0 | 0
STOG | 0 | 0 | 0 | 0 | 0 | 0
STWD | 0 | 0 | 0 | 0 | 0 | 0
WT | 0 | 0 | 0 | 0 | 0 | 0
IGCC | 0 | 0 | 0 | 0 | 0 | 0
DemandResponse | 0 | 0 | 0 | 0 | 0 | 0
IGCC-CCS | 0 | 0 | 0 | 0 | 0 | 0
WT_off | 0 | 0 | 0 | 0 | 0 | 0
PseudoUnit | 0 | 0 | 0 | 0 | 0 | 0
FixedInterchange | 0 | 0 | 0 | 0 | 0 | 0
Emission Cost by Reporting Type: NWPP_Gas
ReportingType | 2015 | 2020 | 2025 | 2030 | 2035 | 2040
BM | 0 | 0 | 0 | 0 | 0 | 0
CC | 513.35 | 1048.83 | 1717.56 | 3847.01 | 1691.25 | 1401.55
CSP | 0 | 0 | 0 | 0 | 0 | 0
CT | 0 | 0 | 0 | 0 | 0 | 0
Coal | 0 | 0 | 0 | 0 | 0 | 0
Geo | 0 | 0 | 0 | 0 | 0 | 0
H | 0 | 0 | 0 | 0 | 0 | 0
LFG | 0 | 0 | 0 | 0 | 0 | 0
Nuc | 0 | 0 | 0 | 0 | 0 | 0
PS | 0 | 0 | 0 | 0 | 0 | 0
PV | 0 | 0 | 0 | 0 | 0 | 0
PeakG | 0 | 0 | 0 | 0 | 0 | 0
PeakO | 0 | 0 | 0 | 0 | 0 | 0
ST | 0 | 0 | 0 | 0 | 0 | 0
STOG | 0 | 0 | 0 | 0 | 0 | 0
STWD | 0 | 0 | 0 | 0 | 0 | 0
WT | 0 | 0 | 0 | 0 | 0 | 0
IGCC | 0 | 0 | 0 | 0 | 0 | 0
DemandResponse | 0 | 0 | 0 | 0 | 0 | 0
IGCC-CCS | 0 | 0 | 0 | 0 | 0 | 0
WT_off | 0 | 0 | 0 | 0 | 0 | 0
PseudoUnit | 0 | 0 | 0 | 0 | 0 | 0
FixedInterchange | 0 | 0 | 0 | 0 | 0 | 0
Emission Cost by Reporting Type: NWPP_NucRenew
ReportingType | 2015 | 2020 | 2025 | 2030 | 2035 | 2040
BM | 0 | 0 | 0 | 0 | 0 | 0
CC | 0 | 0 | 0 | 0 | 0 | 0
CSP | 0 | 0 | 0 | 0 | 0 | 0
CT | 0 | 0 | 0 | 0 | 0 | 0
Coal | 0 | 0 | 0 | 0 | 0 | 0
Geo | 0 | 0 | 0 | 0 | 0 | 0
H | 0 | 0 | 0 | 0 | 0 | 0
LFG | 0 | 0 | 0 | 0 | 0 | 0
Nuc | 0 | 0 | 0 | 0 | 0 | 0
PS | 0 | 0 | 0 | 0 | 0 | 0
PV | 0 | 0 | 0 | 0 | 0 | 0
PeakG | 0 | 0 | 0 | 0 | 0 | 0
PeakO | 0 | 0 | 0 | 0 | 0 | 0
ST | 0 | 0 | 0 | 0 | 0 | 0
STOG | 0 | 0 | 0 | 0 | 0 | 0
STWD | 0 | 0 | 0 | 0 | 0 | 0
WT | 0 | 0 | 0 | 0 | 0 | 0
IGCC | 0 | 0 | 0 | 0 | 0 | 0
DemandResponse | 0 | 0 | 0 | 0 | 0 | 0
IGCC-CCS | 0 | 0 | 0 | 0 | 0 | 0
WT_off | 0 | 0 | 0 | 0 | 0 | 0
PseudoUnit | 0 | 0 | 0 | 0 | 0 | 0
FixedInterchange | 0 | 0 | 0 | 0 | 0 | 0
Emission Cost by Reporting Type: RMPA
ReportingType | 2015 | 2020 | 2025 | 2030 | 2035 | 2040
BM | 0 | 0 | 0 | 0 | 0 | 0
CC | 156.16 | 286.83 | 548.93 | 828.92 | 930.3 | 595.95
CSP | 0 | 0 | 0 | 0 | 0 | 0
CT | 0 | 0 | 0 | 0 | 0 | 0
Coal | 1226.19 | 1052.53 | 26.89 | 50.73 | 105.76 | 150.98
Geo | 0 | 0 | 0 | 0 | 0 | 0
H | 0 | 0 | 0 | 0 | 0 | 0
LFG | 0 | 0 | 0 | 0 | 0 | 0
Nuc | 0 | 0 | 0 | 0 | 0 | 0
PS | 0 | 0 | 0 | 0 | 0 | 0
PV | 0 | 0 | 0 | 0 | 0 | 0
PeakG | 0.11 | 0 | 0.27 | 0.75 | 0.4 | 0.46
PeakO | 0 | 0 | 0 | 0 | 0 | 0
ST | 0 | 0 | 0 | 0 | 0 | 0
STOG | 0 | 0 | 0 | 0 | 0 | 0
STWD | 0 | 0 | 0 | 0 | 0 | 0
WT | 0 | 0 | 0 | 0 | 0 | 0
IGCC | 0 | 0 | 0 | 0 | 0 | 0
DemandResponse | 0 | 0 | 0 | 0 | 0 | 0
IGCC-CCS | 0 | 0 | 0 | 0 | 0 | 0
WT_off | 0 | 0 | 0 | 0 | 0 | 0
PseudoUnit | 0 | 0 | 0 | 0 | 0 | 0
FixedInterchange | 0 | 0 | 0 | 0 | 0 | 0
Emission Cost by Reporting Type: SP15
ReportingType | 2015 | 2020 | 2025 | 2030 | 2035 | 2040
BM | 0 | 0 | 0 | 0 | 0 | 0
CC | 707.74 | 1228.97 | 2103.45 | 4102.14 | 3931.82 | 2668.68
CSP | 0 | 0 | 0 | 0 | 0 | 0
CT | 0 | 0 | 0 | 0 | 0 | 0
Coal | 39.99 | 0 | 0 | 0 | 0 | 0
Geo | 0 | 0 | 0 | 0 | 0 | 0
H | 0 | 0 | 0 | 0 | 0 | 0
LFG | 0 | 0 | 0 | 0 | 0 | 0
Nuc | 0 | 0 | 0 | 0 | 0 | 0
PS | 0 | 0 | 0 | 0 | 0 | 0
PV | 0 | 0 | 0 | 0 | 0 | 0
PeakG | 0 | 0 | 0 | 0 | 0 | 0
PeakO | 0 | 0 | 0 | 0 | 0 | 0
ST | 0 | 0 | 0 | 0 | 0 | 0
STOG | 14.33 | 9.76 | 42.19 | 24.55 | 9.6 | 5.3
STWD | 0 | 0 | 0 | 0 | 0 | 0
WT | 0 | 0 | 0 | 0 | 0 | 0
IGCC | 0 | 0 | 0 | 0 | 0 | 0
DemandResponse | 0 | 0 | 0 | 0 | 0 | 0
IGCC-CCS | 0 | 0 | 0 | 0 | 0 | 0
WT_off | 0 | 0 | 0 | 0 | 0 | 0
PseudoUnit | 0 | 0 | 0 | 0 | 0 | 0
FixedInterchange | 0 | 0 | 0 | 0 | 0 | 0
Emission Cost by Reporting Type: ALB
ReportingType | 2015 | 2020 | 2025 | 2030 | 2035 | 2040
BM | 0 | 0 | 0 | 0 | 0 | 0
CC | 169.14 | 300.04 | 509.41 | 246.5 | 164.71 | 0
CSP | 0 | 0 | 0 | 0 | 0 | 0
CT | 0 | 0 | 0 | 0 | 0 | 0
Coal | 1201.94 | 1639.13 | 2515 | 0 | 0 | 0
Geo | 0 | 0 | 0 | 0 | 0 | 0
H | 0 | 0 | 0 | 0 | 0 | 0
LFG | 0 | 0 | 0 | 0 | 0 | 0
Nuc | 0 | 0 | 0 | 0 | 0 | 0
PS | 0 | 0 | 0 | 0 | 0 | 0
PV | 0 | 0 | 0 | 0 | 0 | 0
PeakG | 0 | 0 | 0 | 0 | 0 | 0
PeakO | 0 | 0 | 0 | 0 | 0 | 0
ST | 0 | 0 | 0 | 0 | 0 | 0
STOG | 0 | 0 | 0 | 0 | 0 | 0
STWD | 0 | 0 | 0 | 0 | 0 | 0
WT | 0 | 0 | 0 | 0 | 0 | 0
IGCC | 0 | 0 | 0 | 0 | 0 | 0
DemandResponse | 0 | 0 | 0 | 0 | 0 | 0
IGCC-CCS | 0 | 0 | 0 | 0 | 0 | 0
WT_off | 0 | 0 | 0 | 0 | 0 | 0
PseudoUnit | 0 | 0 | 0 | 0 | 0 | 0
FixedInterchange | 0 | 0 | 0 | 0 | 0 | 0
Emission Cost by Reporting Type: BC
ReportingType | 2015 | 2020 | 2025 | 2030 | 2035 | 2040
BM | 0 | 0 | 0 | 0 | 0 | 0
CC | 61.59 | 87.45 | 143.21 | 320.77 | 0 | 0
CSP | 0 | 0 | 0 | 0 | 0 | 0
CT | 0 | 0 | 0 | 0 | 0 | 0
Coal | 0 | 0 | 0 | 0 | 0 | 0
Geo | 0 | 0 | 0 | 0 | 0 | 0
H | 0 | 0 | 0 | 0 | 0 | 0
LFG | 0 | 0 | 0 | 0 | 0 | 0
Nuc | 0 | 0 | 0 | 0 | 0 | 0
PS | 0 | 0 | 0 | 0 | 0 | 0
PV | 0 | 0 | 0 | 0 | 0 | 0
PeakG | 0 | 0 | 0 | 0 | 0 | 0
PeakO | 0 | 0 | 0 | 0 | 0 | 0
ST | 0 | 0 | 0 | 0 | 0 | 0
STOG | 0 | 0 | 0 | 0 | 0 | 0
STWD | 0 | 0 | 0 | 0 | 0 | 0
WT | 0 | 0 | 0 | 0 | 0 | 0
IGCC | 0 | 0 | 0 | 0 | 0 | 0
DemandResponse | 0 | 0 | 0 | 0 | 0 | 0
IGCC-CCS | 0 | 0 | 0 | 0 | 0 | 0
WT_off | 0 | 0 | 0 | 0 | 0 | 0
PseudoUnit | 0 | 0 | 0 | 0 | 0 | 0
FixedInterchange | 0 | 0 | 0 | 0 | 0 | 0
Emission Cost by Reporting Type: HQ_IESO
ReportingType | 2015 | 2020 | 2025 | 2030 | 2035 | 2040
BM | 0 | 0 | 0 | 0 | 0 | 0
CC | 0 | 0 | 0 | 0 | 0 | 0
CSP | 0 | 0 | 0 | 0 | 0 | 0
CT | 0 | 0 | 0 | 0 | 0 | 0
Coal | 0 | 0 | 0 | 0 | 0 | 0
Geo | 0 | 0 | 0 | 0 | 0 | 0
H | 0 | 0 | 0 | 0 | 0 | 0
LFG | 0 | 0 | 0 | 0 | 0 | 0
Nuc | 0 | 0 | 0 | 0 | 0 | 0
PS | 0 | 0 | 0 | 0 | 0 | 0
PV | 0 | 0 | 0 | 0 | 0 | 0
PeakG | 0 | 0 | 0 | 0 | 0 | 0
PeakO | 0 | 0 | 0 | 0 | 0 | 0
ST | 0 | 0 | 0 | 0 | 0 | 0
STOG | 0 | 0 | 0 | 0 | 0 | 0
STWD | 0 | 0 | 0 | 0 | 0 | 0
WT | 0 | 0 | 0 | 0 | 0 | 0
IGCC | 0 | 0 | 0 | 0 | 0 | 0
DemandResponse | 0 | 0 | 0 | 0 | 0 | 0
IGCC-CCS | 0 | 0 | 0 | 0 | 0 | 0
WT_off | 0 | 0 | 0 | 0 | 0 | 0
PseudoUnit | 0 | 0 | 0 | 0 | 0 | 0
FixedInterchange | 0 | 0 | 0 | 0 | 0 | 0
Emission Cost by Reporting Type: HQ_NEISO
ReportingType | 2015 | 2020 | 2025 | 2030 | 2035 | 2040
BM | 0 | 0 | 0 | 0 | 0 | 0
CC | 0 | 0 | 0 | 0 | 0 | 0
CSP | 0 | 0 | 0 | 0 | 0 | 0
CT | 0 | 0 | 0 | 0 | 0 | 0
Coal | 0 | 0 | 0 | 0 | 0 | 0
Geo | 0 | 0 | 0 | 0 | 0 | 0
H | 0 | 0 | 0 | 0 | 0 | 0
LFG | 0 | 0 | 0 | 0 | 0 | 0
Nuc | 0 | 0 | 0 | 0 | 0 | 0
PS | 0 | 0 | 0 | 0 | 0 | 0
PV | 0 | 0 | 0 | 0 | 0 | 0
PeakG | 0 | 0 | 0 | 0 | 0 | 0
PeakO | 0 | 0 | 0 | 0 | 0 | 0
ST | 0 | 0 | 0 | 0 | 0 | 0
STOG | 0 | 0 | 0 | 0 | 0 | 0
STWD | 0 | 0 | 0 | 0 | 0 | 0
WT | 0 | 0 | 0 | 0 | 0 | 0
IGCC | 0 | 0 | 0 | 0 | 0 | 0
DemandResponse | 0 | 0 | 0 | 0 | 0 | 0
IGCC-CCS | 0 | 0 | 0 | 0 | 0 | 0
WT_off | 0 | 0 | 0 | 0 | 0 | 0
PseudoUnit | 0 | 0 | 0 | 0 | 0 | 0
FixedInterchange | 0 | 0 | 0 | 0 | 0 | 0
Emission Cost by Reporting Type: HQ_NY
ReportingType | 2015 | 2020 | 2025 | 2030 | 2035 | 2040
BM | 0 | 0 | 0 | 0 | 0 | 0
CC | 0 | 0 | 0 | 0 | 0 | 0
CSP | 0 | 0 | 0 | 0 | 0 | 0
CT | 0 | 0 | 0 | 0 | 0 | 0
Coal | 0 | 0 | 0 | 0 | 0 | 0
Geo | 0 | 0 | 0 | 0 | 0 | 0
H | 0 | 0 | 0 | 0 | 0 | 0
LFG | 0 | 0 | 0 | 0 | 0 | 0
Nuc | 0 | 0 | 0 | 0 | 0 | 0
PS | 0 | 0 | 0 | 0 | 0 | 0
PV | 0 | 0 | 0 | 0 | 0 | 0
PeakG | 0 | 0 | 0 | 0 | 0 | 0
PeakO | 0 | 0 | 0 | 0 | 0 | 0
ST | 0 | 0 | 0 | 0 | 0 | 0
STOG | 0 | 0 | 0 | 0 | 0 | 0
STWD | 0 | 0 | 0 | 0 | 0 | 0
WT | 0 | 0 | 0 | 0 | 0 | 0
IGCC | 0 | 0 | 0 | 0 | 0 | 0
DemandResponse | 0 | 0 | 0 | 0 | 0 | 0
IGCC-CCS | 0 | 0 | 0 | 0 | 0 | 0
WT_off | 0 | 0 | 0 | 0 | 0 | 0
PseudoUnit | 0 | 0 | 0 | 0 | 0 | 0
FixedInterchange | 0 | 0 | 0 | 0 | 0 | 0
Emission Cost by Reporting Type: MARITIMES
ReportingType | 2015 | 2020 | 2025 | 2030 | 2035 | 2040
BM | 0 | 0 | 0 | 0 | 0 | 0
CC | 0 | 0 | 0 | 0 | 0 | 0
CSP | 0 | 0 | 0 | 0 | 0 | 0
CT | 0 | 0 | 0 | 0 | 0 | 0
Coal | 0 | 0 | 0 | 0 | 0 | 0
Geo | 0 | 0 | 0 | 0 | 0 | 0
H | 0 | 0 | 0 | 0 | 0 | 0
LFG | 0 | 0 | 0 | 0 | 0 | 0
Nuc | 0 | 0 | 0 | 0 | 0 | 0
PS | 0 | 0 | 0 | 0 | 0 | 0
PV | 0 | 0 | 0 | 0 | 0 | 0
PeakG | 0 | 0 | 0 | 0 | 0 | 0
PeakO | 0 | 0 | 0 | 0 | 0 | 0
ST | 0 | 0 | 0 | 0 | 0 | 0
STOG | 0 | 0 | 0 | 0 | 0 | 0
STWD | 0 | 0 | 0 | 0 | 0 | 0
WT | 0 | 0 | 0 | 0 | 0 | 0
IGCC | 0 | 0 | 0 | 0 | 0 | 0
DemandResponse | 0 | 0 | 0 | 0 | 0 | 0
IGCC-CCS | 0 | 0 | 0 | 0 | 0 | 0
WT_off | 0 | 0 | 0 | 0 | 0 | 0
PseudoUnit | 0 | 0 | 0 | 0 | 0 | 0
FixedInterchange | 0 | 0 | 0 | 0 | 0 | 0
Emission Cost by Reporting Type: All
ReportingType | 2015 | 2020 | 2025 | 2030 | 2035 | 2040
BM | 0 | 0 | 0 | 0 | 0 | 0
CC | 18062.52 | 31220.37 | 49898.31 | 101672.65 | 113238.38 | 52189.93
CSP | 0 | 0 | 0 | 0 | 0 | 0
CT | 9.4 | 22.75 | 41.48 | 102.19 | 21.47 | 0
Coal | 20467.85 | 7478.43 | 3257.54 | 326.14 | 1145.75 | 2471.18
Geo | 0 | 0 | 0 | 0 | 0 | 0
H | 0 | 0 | 0 | 0 | 0 | 0
LFG | 0 | 0 | 0 | 0 | 0 | 0
Nuc | 0 | 0 | 0 | 0 | 0 | 0
PS | 0 | 0 | 0 | 0 | 0 | 0
PV | 0 | 0 | 0 | 0 | 0 | 0
PeakG | 46.8 | 123.25 | 278.12 | 810.83 | 771.97 | 394.4
PeakO | 0 | 0 | 0 | 0 | 1.95 | 0
ST | 0 | 0 | 0 | 0 | 0 | 0
STOG | 136.78 | 208.6 | 320.4 | 440.98 | 177.49 | 64.45
STWD | 0 | 0 | 0 | 0 | 0 | 0
WT | 0 | 0 | 0 | 0 | 0 | 0
IGCC | 100.97 | 90.49 | 22.22 | 0 | 0 | 0
DemandResponse | 0 | 0 | 0 | 0 | 0 | 0
IGCC-CCS | 0 | 0 | 0 | 0 | 0 | 0
WT_off | 0 | 0 | 0 | 0 | 0 | 0
PseudoUnit | 0 | 0 | 0 | 0 | 0 | 0
FixedInterchange | 0 | 0 | 0 | 0 | 0 | 0
Emission Cost by Reporting Type: EI_US
ReportingType | 2015 | 2020 | 2025 | 2030 | 2035 | 2040
BM | 0 | 0 | 0 | 0 | 0 | 0
CC | 12629.31 | 22509.58 | 35336.31 | 74717.76 | 91662.35 | 37975.78
CSP | 0 | 0 | 0 | 0 | 0 | 0
CT | 9.4 | 22.58 | 40.56 | 101.1 | 21.47 | 0
Coal | 14940.78 | 3716.56 | 598.05 | 225.34 | 914.34 | 2021.71
Geo | 0 | 0 | 0 | 0 | 0 | 0
H | 0 | 0 | 0 | 0 | 0 | 0
LFG | 0 | 0 | 0 | 0 | 0 | 0
Nuc | 0 | 0 | 0 | 0 | 0 | 0
PS | 0 | 0 | 0 | 0 | 0 | 0
PV | 0 | 0 | 0 | 0 | 0 | 0
PeakG | 45.3 | 119.45 | 274.3 | 806.35 | 765.66 | 384.63
PeakO | 0 | 0 | 0 | 0 | 1.95 | 0
ST | 0 | 0 | 0 | 0 | 0 | 0
STOG | 82.26 | 115.08 | 127.8 | 268.49 | 167.89 | 59.15
STWD | 0 | 0 | 0 | 0 | 0 | 0
WT | 0 | 0 | 0 | 0 | 0 | 0
IGCC | 100.97 | 90.49 | 22.22 | 0 | 0 | 0
DemandResponse | 0 | 0 | 0 | 0 | 0 | 0
IGCC-CCS | 0 | 0 | 0 | 0 | 0 | 0
WT_off | 0 | 0 | 0 | 0 | 0 | 0
PseudoUnit | 0 | 0 | 0 | 0 | 0 | 0
FixedInterchange | 0 | 0 | 0 | 0 | 0 | 0
Emission Cost by Reporting Type: EI_Canada
ReportingType | 2015 | 2020 | 2025 | 2030 | 2035 | 2040
BM | 0 | 0 | 0 | 0 | 0 | 0
CC | 139.85 | 129 | 64.31 | 6.88 | 1.23 | 12.37
CSP | 0 | 0 | 0 | 0 | 0 | 0
CT | 0 | 0.13 | 0 | 0 | 0 | 0
Coal | 5.84 | 0 | 0 | 0 | 0 | 0
Geo | 0 | 0 | 0 | 0 | 0 | 0
H | 0 | 0 | 0 | 0 | 0 | 0
LFG | 0 | 0 | 0 | 0 | 0 | 0
Nuc | 0 | 0 | 0 | 0 | 0 | 0
PS | 0 | 0 | 0 | 0 | 0 | 0
PV | 0 | 0 | 0 | 0 | 0 | 0
PeakG | 1.39 | 3.65 | 0 | 0 | 0 | 0
PeakO | 0 | 0 | 0 | 0 | 0 | 0
ST | 0 | 0 | 0 | 0 | 0 | 0
STOG | 0.23 | 0.33 | 0 | 0 | 0 | 0
STWD | 0 | 0 | 0 | 0 | 0 | 0
WT | 0 | 0 | 0 | 0 | 0 | 0
IGCC | 0 | 0 | 0 | 0 | 0 | 0
DemandResponse | 0 | 0 | 0 | 0 | 0 | 0
IGCC-CCS | 0 | 0 | 0 | 0 | 0 | 0
WT_off | 0 | 0 | 0 | 0 | 0 | 0
PseudoUnit | 0 | 0 | 0 | 0 | 0 | 0
FixedInterchange | 0 | 0 | 0 | 0 | 0 | 0
Emission Cost by Reporting Type: EI
ReportingType | 2015 | 2020 | 2025 | 2030 | 2035 | 2040
BM | 0 | 0 | 0 | 0 | 0 | 0
CC | 12769.16 | 22638.57 | 35400.62 | 74724.64 | 91663.58 | 37988.16
CSP | 0 | 0 | 0 | 0 | 0 | 0
CT | 9.4 | 22.7 | 40.56 | 101.1 | 21.47 | 0
Coal | 14946.62 | 3716.56 | 598.05 | 225.34 | 914.34 | 2021.71
Geo | 0 | 0 | 0 | 0 | 0 | 0
H | 0 | 0 | 0 | 0 | 0 | 0
LFG | 0 | 0 | 0 | 0 | 0 | 0
Nuc | 0 | 0 | 0 | 0 | 0 | 0
PS | 0 | 0 | 0 | 0 | 0 | 0
PV | 0 | 0 | 0 | 0 | 0 | 0
PeakG | 46.69 | 123.1 | 274.3 | 806.35 | 765.66 | 384.63
PeakO | 0 | 0 | 0 | 0 | 1.95 | 0
ST | 0 | 0 | 0 | 0 | 0 | 0
STOG | 82.49 | 115.41 | 127.8 | 268.49 | 167.89 | 59.15
STWD | 0 | 0 | 0 | 0 | 0 | 0
WT | 0 | 0 | 0 | 0 | 0 | 0
IGCC | 100.97 | 90.49 | 22.22 | 0 | 0 | 0
DemandResponse | 0 | 0 | 0 | 0 | 0 | 0
IGCC-CCS | 0 | 0 | 0 | 0 | 0 | 0
WT_off | 0 | 0 | 0 | 0 | 0 | 0
PseudoUnit | 0 | 0 | 0 | 0 | 0 | 0
FixedInterchange | 0 | 0 | 0 | 0 | 0 | 0
Emission Cost by Reporting Type: Outside_EI
ReportingType | 2015 | 2020 | 2025 | 2030 | 2035 | 2040
BM | 0 | 0 | 0 | 0 | 0 | 0
CC | 5293.36 | 8581.8 | 14497.68 | 26948.01 | 21574.8 | 14201.78
CSP | 0 | 0 | 0 | 0 | 0 | 0
CT | 0 | 0.05 | 0.92 | 1.09 | 0 | 0
Coal | 5521.23 | 3761.87 | 2659.49 | 100.8 | 231.41 | 449.47
Geo | 0 | 0 | 0 | 0 | 0 | 0
H | 0 | 0 | 0 | 0 | 0 | 0
LFG | 0 | 0 | 0 | 0 | 0 | 0
Nuc | 0 | 0 | 0 | 0 | 0 | 0
PS | 0 | 0 | 0 | 0 | 0 | 0
PV | 0 | 0 | 0 | 0 | 0 | 0
PeakG | 0.11 | 0.15 | 3.82 | 4.48 | 6.31 | 9.77
PeakO | 0 | 0 | 0 | 0 | 0 | 0
ST | 0 | 0 | 0 | 0 | 0 | 0
STOG | 54.29 | 93.18 | 192.59 | 172.49 | 9.6 | 5.3
STWD | 0 | 0 | 0 | 0 | 0 | 0
WT | 0 | 0 | 0 | 0 | 0 | 0
IGCC | 0 | 0 | 0 | 0 | 0 | 0
DemandResponse | 0 | 0 | 0 | 0 | 0 | 0
IGCC-CCS | 0 | 0 | 0 | 0 | 0 | 0
WT_off | 0 | 0 | 0 | 0 | 0 | 0
PseudoUnit | 0 | 0 | 0 | 0 | 0 | 0
FixedInterchange | 0 | 0 | 0 | 0 | 0 | 0
#8 | 0: Base VOM Costs ($million)
Base VOM Costs by Reporting Type: Entergy
ReportingType | 2015 | 2020 | 2025 | 2030 | 2035 | 2040
BM | 0 | 0 | 0 | 0 | 0 | 375.9
CC | 225.59 | 352.3 | 316.9 | 288.93 | 210.29 | 40
CSP | 0 | 0 | 0 | 0 | 0 | 0
CT | 0 | 0 | 0 | 0 | 0 | 0
Coal | 195.27 | 14.85 | 2.09 | 0 | 0 | 0
Geo | 0 | 0 | 0 | 0 | 0 | 0
H | 0 | 0 | 0 | 0 | 0.04 | 0.04
LFG | 0 | 0 | 0 | 0.01 | 0.01 | 0.01
Nuc | 100.26 | 100.26 | 100.26 | 100.26 | 153.58 | 135.14
PS | 0 | 0 | 0 | 0 | 0 | 0
PV | 0 | 0 | 0 | 0 | 0 | 0
PeakG | 0 | 0 | 0.1 | 0.01 | 0 | 0
PeakO | 0 | 0 | 0 | 0 | 0 | 0
ST | 0 | 0 | 0 | 0 | 0 | 0
STOG | 1.24 | 1.56 | 0 | 0 | 0 | 0
STWD | 0 | 0.09 | 0.09 | 0.31 | 3.43 | 3.43
WT | 0 | 0 | 0 | 0 | 0 | 0
IGCC | 0 | 0 | 0 | 0 | 0 | 0
DemandResponse | 0 | 0 | 0 | 0 | 0 | 0
IGCC-CCS | 0 | 0 | 0 | 0 | 0 | 0
WT_off | 0 | 0 | 0 | 0 | 0 | 0
PseudoUnit | 0 | 0 | 0 | 0 | 0 | 0
FixedInterchange | 0 | 0 | 0 | 0 | 0 | 0
Base VOM Costs by Reporting Type: FRCC
ReportingType | 2015 | 2020 | 2025 | 2030 | 2035 | 2040
BM | 0 | 0 | 0 | 0 | 0 | 74.69
CC | 580.74 | 600.59 | 644.34 | 643.48 | 197.75 | 164.89
CSP | 0 | 0 | 0 | 0 | 0 | 0
CT | 4.86 | 9.33 | 9.59 | 9.67 | 0 | 0
Coal | 48.57 | 2.83 | 1.84 | 1.6 | 2.03 | 7.27
Geo | 0 | 0 | 0 | 0 | 0 | 0
H | 0 | 0 | 0 | 0 | 0 | 0
LFG | 0.04 | 0.04 | 0.06 | 0.06 | 0.06 | 0.06
Nuc | 76.4 | 76.4 | 76.4 | 76.4 | 390.01 | 415.08
PS | 0 | 0 | 0 | 0 | 0 | 0
PV | 0 | 0 | 0 | 0 | 0 | 0
PeakG | 3.21 | 5.1 | 9.39 | 10.53 | 2.5 | 1.74
PeakO | 0 | 0 | 0 | 0 | 0 | 0
ST | 0 | 0 | 0 | 0 | 0 | 0
STOG | 0 | 0 | 0 | 0 | 0 | 0
STWD | 0.31 | 0.48 | 0.48 | 3.24 | 3.24 | 3.24
WT | 0 | 0 | 0 | 0 | 0 | 0
IGCC | 0 | 0 | 0 | 0 | 0 | 0
DemandResponse | 0 | 0 | 0 | 0 | 0 | 0
IGCC-CCS | 0 | 0 | 0 | 0 | 0 | 0
WT_off | 0 | 0 | 0 | 0 | 0 | 0
PseudoUnit | 0 | 0 | 0 | 0 | 0 | 0
FixedInterchange | 0 | 0 | 0 | 0 | 0 | 0
Base VOM Costs by Reporting Type: MAPP_US
ReportingType | 2015 | 2020 | 2025 | 2030 | 2035 | 2040
BM | 0 | 0 | 0 | 0 | 0 | 0
CC | 5.12 | 9.43 | 5.03 | 1.65 | 2.38 | 1.42
CSP | 0 | 0 | 0 | 0 | 0 | 0
CT | 0 | 0.03 | 0 | 0.03 | 0.03 | 0
Coal | 38.4 | 13.26 | 0 | 0 | 0 | 0
Geo | 0 | 0 | 0 | 0 | 0 | 0
H | 0 | 0 | 0 | 0 | 0 | 0
LFG | 0 | 0 | 0 | 0.01 | 0.01 | 0.01
Nuc | 0 | 0 | 0 | 0 | 0 | 0
PS | 0 | 0 | 0 | 0 | 0 | 0
PV | 0 | 0 | 0 | 0 | 0 | 0
PeakG | 0.57 | 1.48 | 0.75 | 1.11 | 0.76 | 0.41
PeakO | 0 | 0 | 0 | 0 | 0 | 0
ST | 0 | 0 | 0 | 0 | 0 | 0
STOG | 0 | 0 | 0 | 0 | 0 | 0
STWD | 0 | 0 | 0 | 0 | 0 | 0
WT | 0.07 | 0.17 | 0.26 | 0.46 | 0.46 | 0.46
IGCC | 0 | 0 | 0 | 0 | 0 | 0
DemandResponse | 0 | 0 | 0 | 0 | 0 | 0
IGCC-CCS | 0 | 0 | 0 | 0 | 0 | 0
WT_off | 0 | 0 | 0 | 0 | 0 | 0
PseudoUnit | 0 | 0 | 0 | 0 | 0 | 0
FixedInterchange | 0 | 0 | 0 | 0 | 0 | 0
Base VOM Costs by Reporting Type: MISO_IN
ReportingType | 2015 | 2020 | 2025 | 2030 | 2035 | 2040
BM | 0 | 0 | 0 | 0 | 0 | 229.25
CC | 222.42 | 582.39 | 594.41 | 580.32 | 514.94 | 190.53
CSP | 0 | 0 | 0 | 0 | 0 | 0
CT | 0 | 0 | 0 | 0 | 0 | 0
Coal | 140.62 | 28.4 | 5.09 | 10.22 | 28.28 | 53.95
Geo | 0 | 0 | 0 | 0 | 0 | 0
H | 0 | 0 | 0 | 0 | 0 | 0
LFG | 0 | 0 | 0.01 | 0.01 | 0.01 | 0.01
Nuc | 0 | 0 | 0 | 0 | 0 | 6.99
PS | 0 | 0 | 0 | 0 | 0 | 0
PV | 0 | 0 | 0 | 0 | 0 | 0
PeakG | 0 | 0 | 0 | 0.09 | 0 | 0
PeakO | 0 | 0 | 0 | 0 | 0 | 0
ST | 0 | 0 | 0 | 0 | 0 | 0
STOG | 0.13 | 0.07 | 0.13 | 0.13 | 0.01 | 0
STWD | 0 | 0 | 0 | 0 | 0 | 0
WT | 0.02 | 0.02 | 0.02 | 0.02 | 0.02 | 0.02
IGCC | 30.43 | 19.2 | 2.88 | 0 | 0 | 0
DemandResponse | 0 | 0 | 0 | 0 | 0 | 0
IGCC-CCS | 0 | 0 | 0 | 0 | 0 | 0
WT_off | 0 | 0 | 0 | 0 | 0 | 0
PseudoUnit | 0 | 0 | 0 | 0 | 0 | 0
FixedInterchange | 0 | 0 | 0 | 0 | 0 | 0
Base VOM Costs by Reporting Type: MISO_MI
ReportingType | 2015 | 2020 | 2025 | 2030 | 2035 | 2040
BM | 0 | 0 | 0 | 0 | 0 | 0
CC | 57.77 | 46.01 | 47.39 | 42.83 | 27.92 | 2.13
CSP | 0 | 0 | 0 | 0 | 0 | 0
CT | 0 | 0 | 0 | 0 | 0 | 0
Coal | 57.75 | 0 | 0 | 0 | 0 | 0
Geo | 0 | 0 | 0 | 0 | 0 | 0
H | 0 | 0 | 0 | 0 | 0 | 0
LFG | 0.01 | 0.01 | 0.03 | 0.03 | 0.03 | 0.03
Nuc | 34.93 | 34.93 | 34.93 | 34.93 | 41.46 | 119.78
PS | 0 | 0 | 0 | 0 | 0 | 0
PV | 0 | 0 | 0 | 0 | 0 | 0
PeakG | 0.14 | 0.24 | 0.25 | 0.55 | 0 | 0
PeakO | 0 | 0 | 0 | 0 | 0 | 0
ST | 0 | 0 | 0 | 0 | 0 | 0
STOG | 1.02 | 0.21 | 0.47 | 0.39 | 0.06 | 0
STWD | 2.71 | 2.27 | 0.66 | 0.87 | 2.71 | 2.71
WT | 0.06 | 0.06 | 0.06 | 0.06 | 0.06 | 0.06
IGCC | 0 | 0 | 0 | 0 | 0 | 0
DemandResponse | 0 | 0 | 0 | 0 | 0 | 0
IGCC-CCS | 0 | 0 | 0 | 0 | 0 | 0
WT_off | 0 | 0 | 0 | 0 | 0 | 0
PseudoUnit | 0 | 0 | 0 | 0 | 0 | 0
FixedInterchange | 0 | 0 | 0 | 0 | 0 | 0
Base VOM Costs by Reporting Type: MISO_MO-IL
ReportingType | 2015 | 2020 | 2025 | 2030 | 2035 | 2040
BM | 0 | 0 | 0 | 0 | 0 | 0
CC | 8.41 | 69.8 | 67.51 | 42.14 | 28.81 | 9.72
CSP | 0 | 0 | 0 | 0 | 0 | 0
CT | 0 | 0 | 0 | 0 | 0 | 0
Coal | 222.74 | 50.5 | 6.78 | 0.85 | 4.74 | 8.21
Geo | 0 | 0 | 0 | 0 | 0 | 0
H | 0 | 0 | 0.02 | 0.02 | 0.02 | 0.02
LFG | 0 | 0 | 0.02 | 0.02 | 0.02 | 0.02
Nuc | 41.29 | 41.29 | 41.29 | 41.29 | 41.29 | 41.29
PS | 0 | 0 | 0 | 0 | 0 | 0
PV | 0 | 0 | 0 | 0 | 0 | 0
PeakG | 1.53 | 6.05 | 4.63 | 4.74 | 5.71 | 2.38
PeakO | 0 | 0 | 0 | 0 | 0 | 0
ST | 0 | 0 | 0 | 0 | 0 | 0
STOG | 0.01 | 0.04 | 0.04 | 0.04 | 0 | 0
STWD | 0 | 0 | 0 | 0 | 0 | 0
WT | 0.02 | 0.02 | 0.02 | 0.21 | 0.21 | 0.21
IGCC | 0 | 0 | 0 | 0 | 0 | 0
DemandResponse | 0 | 0 | 0 | 0 | 0 | 0
IGCC-CCS | 0 | 0 | 0 | 0 | 0 | 0
WT_off | 0 | 0 | 0 | 0 | 0 | 0
PseudoUnit | 0 | 0 | 0 | 0 | 0 | 0
FixedInterchange | 0 | 0 | 0 | 0 | 0 | 0
Base VOM Costs by Reporting Type: MISO_W
ReportingType | 2015 | 2020 | 2025 | 2030 | 2035 | 2040
BM | 0 | 0 | 0 | 0 | 0 | 0
CC | 23.96 | 75.64 | 33.34 | 19.28 | 10.91 | 7.4
CSP | 0 | 0 | 0 | 0 | 0 | 0
CT | 0 | 0 | 0 | 0 | 0 | 0
Coal | 254.63 | 71.15 | 10.93 | 6.93 | 9.98 | 9.98
Geo | 0 | 0 | 0 | 0 | 0 | 0
H | 0 | 0 | 0 | 0 | 0 | 0
LFG | 0.02 | 0.02 | 0.02 | 0.02 | 0.02 | 0.02
Nuc | 43.67 | 43.67 | 43.67 | 43.67 | 0 | 0
PS | 0 | 0 | 0 | 0 | 0 | 0
PV | 0 | 0 | 0 | 0 | 0 | 0
PeakG | 2.11 | 6.27 | 0.78 | 1.34 | 1.38 | 0.05
PeakO | 0 | 0 | 0 | 0 | 0 | 0
ST | 0 | 0 | 0 | 0 | 0 | 0
STOG | 0 | 0.01 | 0 | 0 | 0 | 0
STWD | 0.14 | 0.49 | 0.47 | 0.49 | 5.21 | 4.67
WT | 0.32 | 0.32 | 1.23 | 1.64 | 1.64 | 1.71
IGCC | 0 | 0 | 0 | 0 | 0 | 0
DemandResponse | 0 | 0 | 0 | 0 | 0 | 0
IGCC-CCS | 0 | 0 | 0 | 0 | 0 | 0
WT_off | 0 | 0 | 0 | 0 | 0 | 0
PseudoUnit | 0 | 0 | 0 | 0 | 0 | 0
FixedInterchange | 0 | 0 | 0 | 0 | 0 | 0
Base VOM Costs by Reporting Type: MISO_WUMS
ReportingType | 2015 | 2020 | 2025 | 2030 | 2035 | 2040
BM | 0 | 0 | 0 | 0 | 0 | 119.42
CC | 204.16 | 255.54 | 247.62 | 210.75 | 207.75 | 36.86
CSP | 0 | 0 | 0 | 0 | 0 | 0
CT | 0 | 0 | 0 | 0 | 0 | 0
Coal | 21.05 | 2.46 | 1.18 | 2.66 | 7.57 | 11.65
Geo | 0 | 0 | 0 | 0 | 0 | 0
H | 0 | 0 | 0 | 0 | 0 | 0
LFG | 0.01 | 0.01 | 0.03 | 0.03 | 0.03 | 0.03
Nuc | 33.6 | 33.6 | 33.6 | 33.6 | 2.85 | 49.64
PS | 0 | 0 | 0 | 0 | 0 | 0
PV | 0 | 0 | 0 | 0 | 0 | 0
PeakG | 0 | 0 | 0.07 | 0.21 | 0 | 0
PeakO | 0 | 0 | 0 | 0 | 0 | 0
ST | 0 | 0 | 0 | 0 | 0 | 0
STOG | 0 | 0 | 0 | 0 | 0 | 0
STWD | 0.02 | 0.05 | 0.09 | 0.16 | 1.75 | 1.75
WT | 0.05 | 0.05 | 0.05 | 0.05 | 0.05 | 0.05
IGCC | 0 | 0 | 0 | 0 | 0 | 0
DemandResponse | 0 | 0 | 0 | 0 | 0 | 0
IGCC-CCS | 0 | 0 | 0 | 0 | 0 | 0
WT_off | 0 | 0 | 0 | 0 | 0 | 0
PseudoUnit | 0 | 0 | 0 | 0 | 0 | 0
FixedInterchange | 0 | 0 | 0 | 0 | 0 | 0
Base VOM Costs by Reporting Type: Nebraska
ReportingType | 2015 | 2020 | 2025 | 2030 | 2035 | 2040
BM | 0 | 0 | 0 | 0 | 0 | 46.42
CC | 7.85 | 70.03 | 69.62 | 54.85 | 42.43 | 15.94
CSP | 0 | 0 | 0 | 0 | 0 | 0
CT | 0 | 0 | 0 | 0 | 0 | 0
Coal | 116.17 | 14.63 | 4.96 | 4.28 | 8.28 | 8.28
Geo | 0 | 0 | 0 | 0 | 0 | 0
H | 0 | 0 | 0 | 0 | 0 | 0
LFG | 0 | 0 | 0 | 0.01 | 0.01 | 0.01
Nuc | 23.15 | 23.15 | 23.15 | 23.15 | 0 | 0
PS | 0 | 0 | 0 | 0 | 0 | 0
PV | 0 | 0 | 0 | 0 | 0 | 0
PeakG | 0.19 | 0.46 | 0 | 0.02 | 0 | 0
PeakO | 0 | 0 | 0 | 0 | 0 | 0
ST | 0 | 0 | 0 | 0 | 0 | 0
STOG | 0 | 0 | 0 | 0 | 0 | 0
STWD | 0 | 0 | 0 | 0 | 0 | 0
WT | 0.01 | 0.01 | 0.01 | 0.01 | 0.01 | 0.01
IGCC | 0 | 0 | 0 | 0 | 0 | 0
DemandResponse | 0 | 0 | 0 | 0 | 0 | 0
IGCC-CCS | 0 | 0 | 0 | 0 | 0 | 0
WT_off | 0 | 0 | 0 | 0 | 0 | 0
PseudoUnit | 0 | 0 | 0 | 0 | 0 | 0
FixedInterchange | 0 | 0 | 0 | 0 | 0 | 0
Base VOM Costs by Reporting Type: NEISO
ReportingType | 2015 | 2020 | 2025 | 2030 | 2035 | 2040
BM | 9.41 | 6.11 | 2.35 | 1.34 | 9.41 | 6.79
CC | 119.43 | 87.4 | 79.09 | 64.74 | 25.49 | 20.49
CSP | 0 | 0 | 0 | 0 | 0 | 0
CT | 0.01 | 0.07 | 0.11 | 0.1 | 0 | 0
Coal | 0.04 | 0 | 0 | 0 | 0 | 0
Geo | 0 | 0 | 0 | 0 | 0 | 0
H | 0 | 0 | 0 | 0 | 0 | 0
LFG | 0.05 | 0.05 | 0.06 | 0.06 | 0.06 | 0.06
Nuc | 85.9 | 85.9 | 85.9 | 85.9 | 62.06 | 45.84
PS | 0 | 0 | 0 | 0 | 0 | 0
PV | 0 | 0.01 | 0.01 | 0.01 | 0.01 | 0.01
PeakG | 0.07 | 0.27 | 0.32 | 0.26 | 0.01 | 0
PeakO | 0 | 0 | 0 | 0 | 0 | 0
ST | 0 | 0 | 0 | 0 | 0 | 0
STOG | 0 | 0 | 0 | 0 | 0 | 0
STWD | 10.15 | 2.91 | 0.3 | 0.3 | 6.48 | 5.01
WT | 0.01 | 0.09 | 0.13 | 0.17 | 0.37 | 0.46
IGCC | 0 | 0 | 0 | 0 | 0 | 0
DemandResponse | 0 | 0 | 0 | 0 | 0 | 0
IGCC-CCS | 0 | 0 | 0 | 0 | 0 | 0
WT_off | 0.02 | 0.02 | 0.02 | 0.02 | 0.02 | 0.02
PseudoUnit | 0 | 0 | 0 | 0 | 0 | 0
FixedInterchange | 0 | 0 | 0 | 0 | 0 | 0
Base VOM Costs by Reporting Type: NonRTO_Midwest
ReportingType | 2015 | 2020 | 2025 | 2030 | 2035 | 2040
BM | 0 | 0 | 0 | 0 | 0 | 229.25
CC | 118.74 | 179.67 | 178.94 | 176.88 | 166.06 | 13.29
CSP | 0 | 0 | 0 | 0 | 0 | 0
CT | 0 | 0 | 0 | 0 | 0 | 0
Coal | 97.26 | 35.64 | 5.34 | 6.96 | 8.31 | 16.32
Geo | 0 | 0 | 0 | 0 | 0 | 0
H | 0 | 0 | 0 | 0 | 0.04 | 0.04
LFG | 0 | 0 | 0.01 | 0.01 | 0.01 | 0.01
Nuc | 0 | 0 | 0 | 0 | 10.22 | 12.73
PS | 0 | 0 | 0 | 0 | 0 | 0
PV | 0 | 0 | 0 | 0 | 0 | 0
PeakG | 1.18 | 0.58 | 0.61 | 1.66 | 1.14 | 0.06
PeakO | 0 | 0 | 0 | 0 | 0 | 0
ST | 0 | 0 | 0 | 0 | 0 | 0
STOG | 0 | 0 | 0 | 0 | 0 | 0
STWD | 0 | 0 | 0 | 0 | 0 | 0
WT | 0 | 0 | 0 | 0 | 0 | 0
IGCC | 0 | 0 | 0 | 0 | 0 | 0
DemandResponse | 0 | 0 | 0 | 0 | 0 | 0
IGCC-CCS | 0 | 0 | 0 | 0 | 0 | 0
WT_off | 0 | 0 | 0 | 0 | 0 | 0
PseudoUnit | 0 | 0 | 0 | 0 | 0 | 0
FixedInterchange | 0 | 0 | 0 | 0 | 0 | 0
Base VOM Costs by Reporting Type: NYISO_A-F
ReportingType | 2015 | 2020 | 2025 | 2030 | 2035 | 2040
BM | 0 | 0 | 0 | 0 | 0 | 0
CC | 25.37 | 29.96 | 30.53 | 21.33 | 3.62 | 4.2
CSP | 0 | 0 | 0 | 0 | 0 | 0
CT | 0 | 0 | 0 | 0 | 0 | 0
Coal | 0 | 0 | 0 | 0 | 0 | 0
Geo | 0 | 0 | 0 | 0 | 0 | 0
H | 0 | 0 | 0 | 0 | 0 | 0
LFG | 0.02 | 0.02 | 0.02 | 0.02 | 0.02 | 0.02
Nuc | 62.23 | 62.23 | 62.23 | 50.74 | 40 | 24.24
PS | 0 | 0 | 0 | 0 | 0 | 0
PV | 0 | 0 | 0 | 0 | 0 | 0
PeakG | 0 | 0.05 | 0.05 | 0 | 0 | 0
PeakO | 0 | 0 | 0 | 0 | 0 | 0
ST | 0 | 0 | 0 | 0 | 0 | 0
STOG | 0 | 0 | 0 | 0 | 0 | 0
STWD | 0 | 0 | 0 | 0.02 | 0.67 | 1.43
WT | 0.11 | 0.13 | 0.13 | 0.13 | 0.4 | 0.4
IGCC | 0 | 0 | 0 | 0 | 0 | 0
DemandResponse | 0 | 0 | 0 | 0 | 0 | 0
IGCC-CCS | 0 | 0 | 0 | 0 | 0 | 0
WT_off | 0 | 0 | 0 | 0 | 0 | 0
PseudoUnit | 0 | 0 | 0 | 0 | 0 | 0
FixedInterchange | 0 | 0 | 0 | 0 | 0 | 0
Base VOM Costs by Reporting Type: NYISO_G-I
ReportingType | 2015 | 2020 | 2025 | 2030 | 2035 | 2040
BM | 0 | 0 | 0 | 0 | 0 | 29.85
CC | 9.12 | 15.3 | 15.87 | 7.58 | 3.51 | 2.05
CSP | 0 | 0 | 0 | 0 | 0 | 0
CT | 0 | 0 | 0 | 0 | 0 | 0
Coal | 0 | 0 | 0 | 0 | 0 | 0
Geo | 0 | 0 | 0 | 0 | 0 | 0
H | 0 | 0 | 0 | 0 | 0 | 0
LFG | 0.01 | 0.01 | 0.01 | 0.01 | 0.01 | 0.01
Nuc | 37.82 | 37.82 | 37.82 | 37.82 | 27.63 | 19.52
PS | 0 | 0 | 0 | 0 | 0 | 0
PV | 0 | 0 | 0 | 0 | 0 | 0
PeakG | 0 | 0 | 0.01 | 0.01 | 0.01 | 0
PeakO | 0 | 0 | 0 | 0 | 0 | 0
ST | 0 | 0 | 0 | 0 | 0 | 0
STOG | 0 | 0 | 0 | 0 | 0 | 0
STWD | 0 | 0 | 0 | 0 | 0 | 0
WT | 0 | 0 | 0 | 0 | 0.01 | 0.01
IGCC | 0 | 0 | 0 | 0 | 0 | 0
DemandResponse | 0 | 0 | 0 | 0 | 0 | 0
IGCC-CCS | 0 | 0 | 0 | 0 | 0 | 0
WT_off | 0 | 0 | 0 | 0 | 0 | 0
PseudoUnit | 0 | 0 | 0 | 0 | 0 | 0
FixedInterchange | 0 | 0 | 0 | 0 | 0 | 0
Base VOM Costs by Reporting Type: NYISO_J-K
ReportingType | 2015 | 2020 | 2025 | 2030 | 2035 | 2040
BM | 0 | 0 | 0 | 0 | 0 | 0
CC | 65.6 | 69.82 | 69.84 | 66.03 | 38.16 | 34.75
CSP | 0 | 0 | 0 | 0 | 0 | 0
CT | 0 | 0 | 0 | 0 | 0 | 0
Coal | 0 | 0 | 0 | 0 | 0 | 0
Geo | 0 | 0 | 0 | 0 | 0 | 0
H | 0 | 0 | 0 | 0 | 0 | 0
LFG | 0.01 | 0.01 | 0.01 | 0.02 | 0.02 | 0.02
Nuc | 0 | 0 | 0 | 0 | 0 | 0
PS | 0 | 0 | 0 | 0 | 0 | 0
PV | 0 | 0 | 0 | 0 | 0 | 0
PeakG | 0.44 | 0.67 | 1.1 | 0.95 | 3.61 | 2.19
PeakO | 0 | 0 | 0 | 0 | 0.02 | 0
ST | 0 | 0 | 0 | 0 | 0 | 0
STOG | 0.79 | 1.61 | 2.49 | 2.27 | 0.98 | 0.66
STWD | 0 | 0 | 0 | 0 | 0 | 0
WT | 0 | 0 | 0 | 0 | 0.01 | 0.01
IGCC | 0 | 0 | 0 | 0 | 0 | 0
DemandResponse | 0 | 0 | 0 | 0 | 0 | 0
IGCC-CCS | 0 | 0 | 0 | 0 | 0 | 0
WT_off | 0 | 0 | 0 | 0 | 0 | 0
PseudoUnit | 0 | 0 | 0 | 0 | 0 | 0
FixedInterchange | 0 | 0 | 0 | 0 | 0 | 0
Base VOM Costs by Reporting Type: PJM_E
ReportingType | 2015 | 2020 | 2025 | 2030 | 2035 | 2040
BM | 0.03 | 1.12 | 1.12 | 0.94 | 1.12 | 1.12
CC | 151.35 | 168.35 | 164.42 | 158.75 | 140.82 | 77.86
CSP | 0 | 0 | 0 | 0 | 0 | 0
CT | 0 | 0.03 | 0.05 | 0.1 | 0.05 | 0
Coal | 1.82 | 1.15 | 0.11 | 0.11 | 1.6 | 3.47
Geo | 0 | 0 | 0 | 0 | 0 | 0
H | 0 | 0 | 0 | 0 | 0 | 0
LFG | 0.04 | 0.05 | 0.05 | 0.05 | 0.05 | 0.05
Nuc | 157.37 | 146 | 146 | 146 | 104.88 | 83.17
PS | 0 | 0 | 0 | 0 | 0 | 0
PV | 0 | 0 | 0 | 0 | 0 | 0
PeakG | 0.2 | 2.1 | 4.04 | 7.83 | 4.36 | 2.1
PeakO | 0 | 0 | 0 | 0 | 0.05 | 0
ST | 0 | 0 | 0 | 0 | 0 | 0
STOG | 0.64 | 1.22 | 0 | 0 | 0 | 0
STWD | 0 | 0 | 0 | 0 | 0 | 0
WT | 0.02 | 0.02 | 0.02 | 0.02 | 0.02 | 0.02
IGCC | 0 | 0 | 0 | 0 | 0 | 0
DemandResponse | 0 | 0 | 0 | 0 | 0 | 0
IGCC-CCS | 0 | 0 | 0 | 0 | 0 | 0
WT_off | 0 | 0 | 0.04 | 0.04 | 0.04 | 0.37
PseudoUnit | 0 | 0 | 0 | 0 | 0 | 0
FixedInterchange | 0 | 0 | 0 | 0 | 0 | 0
Base VOM Costs by Reporting Type: PJM_ROM
ReportingType | 2015 | 2020 | 2025 | 2030 | 2035 | 2040
BM | 0.02 | 0.67 | 0.67 | 0.57 | 0.67 | 0.67
CC | 65.94 | 77 | 72.59 | 74.25 | 62.55 | 32.21
CSP | 0 | 0 | 0 | 0 | 0 | 0
CT | 0 | 0.02 | 0.03 | 0.06 | 0 | 0
Coal | 34.89 | 3.14 | 0.05 | 0 | 0 | 0
Geo | 0 | 0 | 0 | 0 | 0 | 0
H | 0 | 0 | 0 | 0.03 | 0.03 | 0.03
LFG | 0.03 | 0.05 | 0.05 | 0.05 | 0.05 | 0.05
Nuc | 93.13 | 93.13 | 93.13 | 93.13 | 96.66 | 80.03
PS | 0 | 0 | 0 | 0 | 0 | 0
PV | 0 | 0.03 | 0.04 | 0.04 | 0.04 | 0.04
PeakG | 0 | 0.29 | 0.43 | 4.03 | 2.51 | 1.27
PeakO | 0 | 0 | 0 | 0 | 0.01 | 0
ST | 0 | 0 | 0 | 0 | 0 | 0
STOG | 1.64 | 2.65 | 0.52 | 0.52 | 0.27 | 0
STWD | 0.04 | 1.16 | 1.16 | 0.98 | 1.16 | 1.16
WT | 0.03 | 0.05 | 0.14 | 0.14 | 0.19 | 0.19
IGCC | 0 | 0 | 0 | 0 | 0 | 0
DemandResponse | 0 | 0 | 0 | 0 | 0 | 0
IGCC-CCS | 0 | 0 | 0 | 0 | 0 | 0
WT_off | 0 | 0 | 0 | 0 | 0 | 0.4
PseudoUnit | 0 | 0 | 0 | 0 | 0 | 0
FixedInterchange | 0 | 0 | 0 | 0 | 0 | 0
Base VOM Costs by Reporting Type: PJM_ROR
ReportingType | 2015 | 2020 | 2025 | 2030 | 2035 | 2040
BM | 0.42 | 14.36 | 12.13 | 8.82 | 14.36 | 393.86
CC | 892.8 | 1018.28 | 1007.27 | 982.2 | 841.18 | 167.13
CSP | 0 | 0 | 0 | 0 | 0 | 0
CT | 0.03 | 0.03 | 0.06 | 0.11 | 0 | 0
Coal | 386.03 | 120.58 | 12.08 | 9.02 | 21.18 | 33.13
Geo | 0 | 0 | 0 | 0 | 0 | 0
H | 0 | 0.03 | 0.03 | 0.03 | 0.03 | 0.03
LFG | 0.05 | 0.05 | 0.09 | 0.09 | 0.09 | 0.09
Nuc | 370.54 | 370.54 | 370.54 | 354.51 | 275.46 | 494.68
PS | 0 | 0 | 0 | 0 | 0 | 0
PV | 0 | 0 | 0 | 0 | 0 | 0
PeakG | 7.28 | 9.21 | 14.34 | 19.74 | 15.25 | 3.55
PeakO | 0 | 0 | 0 | 0 | 0 | 0
ST | 0 | 0 | 0 | 0 | 0 | 0
STOG | 1.55 | 1.9 | 0.09 | 0.15 | 0 | 0
STWD | 0.09 | 3.23 | 3.23 | 1.79 | 3.23 | 3.23
WT | 0.31 | 0.31 | 0.31 | 0.34 | 1.44 | 1.44
IGCC | 0 | 0 | 0 | 0 | 0 | 0
DemandResponse | 0 | 0 | 0 | 0 | 0 | 0
IGCC-CCS | 0 | 0 | 0 | 0 | 0 | 0
WT_off | 0 | 0 | 0 | 0 | 0 | 0
PseudoUnit | 0 | 0 | 0 | 0 | 0 | 0
FixedInterchange | 0 | 0 | 0 | 0 | 0 | 0
Base VOM Costs by Reporting Type: SOCO
ReportingType | 2015 | 2020 | 2025 | 2030 | 2035 | 2040
BM | 0.19 | 0.29 | 0.29 | 2.05 | 2.05 | 244.58
CC | 470.79 | 556.51 | 559.24 | 539.89 | 223.34 | 56.69
CSP | 0 | 0 | 0 | 0 | 0 | 0
CT | 0 | 0 | 0 | 0 | 0 | 0
Coal | 78.05 | 13.93 | 5.75 | 5.75 | 10.88 | 10.88
Geo | 0 | 0 | 0 | 0 | 0 | 0
H | 0 | 0 | 0 | 0 | 0 | 0
LFG | 0 | 0 | 0.01 | 0.01 | 0.01 | 0.01
Nuc | 108.01 | 143 | 143 | 143 | 397.96 | 364.91
PS | 0 | 0 | 0 | 0 | 0 | 0
PV | 0 | 0 | 0 | 0 | 0 | 0
PeakG | 5.71 | 9.09 | 20.73 | 20.98 | 0.25 | 0.09
PeakO | 0 | 0 | 0 | 0 | 0 | 0
ST | 0 | 0 | 0 | 0 | 0 | 0
STOG | 0 | 0 | 0 | 0 | 0 | 0
STWD | 0.59 | 0.64 | 1.07 | 1.79 | 11.11 | 11.11
WT | 0 | 0 | 0 | 0 | 0 | 0
IGCC | 0 | 0 | 0 | 0 | 0 | 0
DemandResponse | 0 | 0 | 0 | 0 | 0 | 0
IGCC-CCS | 0 | 0 | 0 | 0 | 0 | 0
WT_off | 0 | 0 | 0 | 0 | 0 | 0
PseudoUnit | 0 | 0 | 0 | 0 | 0 | 0
FixedInterchange | 0 | 0 | 0 | 0 | 0 | 0
Base VOM Costs by Reporting Type: SPP_N
ReportingType | 2015 | 2020 | 2025 | 2030 | 2035 | 2040
BM | 0 | 0 | 0 | 0 | 0 | 139.9
CC | 124.34 | 161.66 | 118.59 | 108.14 | 67.12 | 26.04
CSP | 0 | 0 | 0 | 0 | 0 | 0
CT | 0 | 0 | 0 | 0 | 0 | 0
Coal | 151.97 | 30.9 | 2.12 | 2.11 | 7.56 | 10.23
Geo | 0 | 0 | 0 | 0 | 0 | 0
H | 0 | 0 | 0 | 0 | 0 | 0
LFG | 0 | 0 | 0 | 0.01 | 0.01 | 0.01
Nuc | 21.45 | 21.45 | 21.45 | 21.45 | 21.45 | 21.45
PS | 0 | 0 | 0 | 0 | 0 | 0
PV | 0 | 0 | 0 | 0 | 0 | 0
PeakG | 0 | 0 | 0 | 0 | 1.21 | 0
PeakO | 0 | 0 | 0 | 0 | 0 | 0
ST | 0 | 0 | 0 | 0 | 0 | 0
STOG | 0.41 | 0.39 | 0.15 | 0.37 | 0.41 | 0
STWD | 0 | 0 | 0 | 0 | 0 | 0
WT | 0.05 | 0.3 | 0.67 | 0.67 | 0.67 | 0.7
IGCC | 0 | 0 | 0 | 0 | 0 | 0
DemandResponse | 0 | 0 | 0 | 0 | 0 | 0
IGCC-CCS | 0 | 0 | 0 | 0 | 0 | 0
WT_off | 0 | 0 | 0 | 0 | 0 | 0
PseudoUnit | 0 | 0 | 0 | 0 | 0 | 0
FixedInterchange | 0 | 0 | 0 | 0 | 0 | 0
Base VOM Costs by Reporting Type: SPP_S
ReportingType | 2015 | 2020 | 2025 | 2030 | 2035 | 2040
BM | 0 | 0 | 0 | 0 | 0 | 118.51
CC | 100.73 | 242.92 | 201.43 | 193.98 | 152.12 | 64.27
CSP | 0 | 0 | 0 | 0 | 0 | 0
CT | 0.42 | 0 | 0 | 0 | 0 | 0
Coal | 285 | 12.74 | 0.3 | 0 | 0 | 0
Geo | 0 | 0 | 0 | 0 | 0 | 0
H | 0 | 0 | 0 | 0 | 0 | 0
LFG | 0 | 0 | 0 | 0.01 | 0.01 | 0.01
Nuc | 0 | 0 | 0 | 0 | 47.33 | 47.33
PS | 0 | 0 | 0 | 0 | 0 | 0
PV | 0 | 0 | 0 | 0 | 0 | 0
PeakG | 0.01 | 0 | 0 | 0 | 0 | 0
PeakO | 0 | 0 | 0 | 0 | 0 | 0
ST | 0 | 0 | 0 | 0 | 0 | 0
STOG | 5.35 | 3.02 | 4.75 | 4.22 | 1.01 | 0.03
STWD | 0.13 | 0 | 0.01 | 0.13 | 1.4 | 1.09
WT | 0.11 | 0.81 | 1.01 | 1.01 | 1.01 | 1.01
IGCC | 0 | 0 | 0 | 0 | 0 | 0
DemandResponse | 0 | 0 | 0 | 0 | 0 | 0
IGCC-CCS | 0 | 0 | 0 | 0 | 0 | 0
WT_off | 0 | 0 | 0 | 0 | 0 | 0
PseudoUnit | 0 | 0 | 0 | 0 | 0 | 0
FixedInterchange | 0 | 0 | 0 | 0 | 0 | 0
Base VOM Costs by Reporting Type: TVA
ReportingType | 2015 | 2020 | 2025 | 2030 | 2035 | 2040
BM | 0 | 0 | 0 | 0 | 0 | 275.88
CC | 202.28 | 285.71 | 275.15 | 269.67 | 240.75 | 17.48
CSP | 0 | 0 | 0 | 0 | 0 | 0
CT | 0 | 0 | 0 | 0 | 0 | 0
Coal | 81.84 | 18.31 | 0.05 | 0 | 0 | 0
Geo | 0 | 0 | 0 | 0 | 0 | 0
H | 0 | 0 | 0 | 0 | 0 | 0
LFG | 0 | 0 | 0.01 | 0.01 | 0.01 | 0.01
Nuc | 152.12 | 152.12 | 152.12 | 152.12 | 191.84 | 194.21
PS | 0 | 0 | 0 | 0 | 0 | 0
PV | 0 | 0 | 0 | 0 | 0 | 0
PeakG | 0 | 0.05 | 0 | 0.15 | 0 | 0
PeakO | 0 | 0 | 0 | 0 | 0 | 0
ST | 0 | 0 | 0 | 0 | 0 | 0
STOG | 0 | 0 | 0 | 0 | 0 | 0
STWD | 0 | 0 | 0 | 0.01 | 0.08 | 0.08
WT | 0 | 0 | 0 | 0 | 0 | 0
IGCC | 0 | 0 | 0 | 0 | 0 | 0
DemandResponse | 0 | 0 | 0 | 0 | 0 | 0
IGCC-CCS | 0 | 0 | 0 | 0 | 0 | 0
WT_off | 0 | 0 | 0 | 0 | 0 | 0
PseudoUnit | 0 | 0 | 0 | 0 | 0 | 0
FixedInterchange | 0 | 0 | 0 | 0 | 0 | 0
Base VOM Costs by Reporting Type: TVA_Transmission
ReportingType | 2015 | 2020 | 2025 | 2030 | 2035 | 2040
BM | 0 | 0 | 0 | 0 | 0 | 0
CC | 0 | 0 | 0 | 0 | 0 | 0
CSP | 0 | 0 | 0 | 0 | 0 | 0
CT | 0 | 0 | 0 | 0 | 0 | 0
Coal | 0 | 0 | 0 | 0 | 0 | 0
Geo | 0 | 0 | 0 | 0 | 0 | 0
H | 0 | 0 | 0 | 0 | 0 | 0
LFG | 0 | 0 | 0 | 0 | 0 | 0
Nuc | 0 | 0 | 0 | 0 | 0 | 0
PS | 0 | 0 | 0 | 0 | 0 | 0
PV | 0 | 0 | 0 | 0 | 0 | 0
PeakG | 0 | 0 | 0 | 0 | 0 | 0
PeakO | 0 | 0 | 0 | 0 | 0 | 0
ST | 0 | 0 | 0 | 0 | 0 | 0
STOG | 0 | 0 | 0 | 0 | 0 | 0
STWD | 0 | 0 | 0 | 0 | 0 | 0
WT | 0 | 0 | 0 | 0 | 0 | 0
IGCC | 0 | 0 | 0 | 0 | 0 | 0
DemandResponse | 0 | 0 | 0 | 0 | 0 | 0
IGCC-CCS | 0 | 0 | 0 | 0 | 0 | 0
WT_off | 0 | 0 | 0 | 0 | 0 | 0
PseudoUnit | 0 | 0 | 0 | 0 | 0 | 0
FixedInterchange | 0 | 0 | 0 | 0 | 0 | 0
Base VOM Costs by Reporting Type: VACAR
ReportingType | 2015 | 2020 | 2025 | 2030 | 2035 | 2040
BM | 0.03 | 6.38 | 26.48 | 26.95 | 26.95 | 128.12
CC | 489.83 | 467.44 | 463.52 | 491.85 | 388.07 | 40.8
CSP | 0 | 0 | 0 | 0 | 0 | 0
CT | 0.73 | 0.73 | 1.39 | 2.42 | 1.35 | 0
Coal | 35.98 | 19.63 | 5.86 | 4.98 | 12.03 | 16.24
Geo | 0 | 0 | 0 | 0 | 0 | 0
H | 0 | 0 | 0 | 0 | 0 | 0
LFG | 0.01 | 0.01 | 0.01 | 0.01 | 0.01 | 0.01
Nuc | 211.36 | 248.42 | 248.42 | 248.42 | 274.48 | 240.12
PS | 0 | 0 | 0 | 0 | 0 | 0
PV | 0 | 0 | 0 | 0 | 0 | 0
PeakG | 0.83 | 1.85 | 3.36 | 5.87 | 2.6 | 0.99
PeakO | 0 | 0 | 0 | 0 | 0 | 0
ST | 0 | 0 | 0 | 0 | 0 | 0
STOG | 0 | 0 | 0 | 0 | 0 | 0
STWD | 4.67 | 4.67 | 4.67 | 4.67 | 4.67 | 4.67
WT | 0 | 0.08 | 0.08 | 0.08 | 0.08 | 0.08
IGCC | 0 | 0 | 0 | 0 | 0 | 0
DemandResponse | 0 | 0 | 0 | 0 | 0 | 0
IGCC-CCS | 0 | 0 | 0 | 0 | 0 | 0
WT_off | 0 | 0 | 0 | 0 | 0 | 1.44
PseudoUnit | 0 | 0 | 0 | 0 | 0 | 0
FixedInterchange | 0 | 0 | 0 | 0 | 0 | 0
Base VOM Costs by Reporting Type: IESO
ReportingType | 2015 | 2020 | 2025 | 2030 | 2035 | 2040
BM | 0 | 0 | 0 | 0.05 | 0.22 | 12.18
CC | 21.23 | 1.89 | 0.37 | 0.52 | 0.05 | 0.35
CSP | 0 | 0 | 0 | 0 | 0 | 0
CT | 0 | 0.06 | 0 | 0 | 0 | 0
Coal | 0 | 0 | 0 | 0 | 0 | 0
Geo | 0 | 0 | 0 | 0 | 0 | 0
H | 0 | 0 | 0 | 0 | 0.02 | 0.02
LFG | 0.01 | 0.01 | 0.01 | 0.01 | 0.01 | 0.01
Nuc | 240.73 | 238.61 | 235.86 | 240.73 | 221.68 | 193.2
PS | 0 | 0 | 0 | 0 | 0 | 0
PV | 0 | 0 | 0 | 0 | 0 | 0
PeakG | 0 | 0 | 0 | 0 | 0 | 0
PeakO | 0 | 0 | 0 | 0 | 0 | 0
ST | 0 | 0 | 0 | 0 | 0 | 0
STOG | 0 | 0 | 0 | 0 | 0 | 0
STWD | 0 | 0.01 | 0.01 | 0.06 | 1.28 | 2.31
WT | 0.09 | 0.09 | 0.09 | 0.09 | 0.09 | 0.09
IGCC | 0 | 0 | 0 | 0 | 0 | 0
DemandResponse | 0 | 0 | 0 | 0 | 0 | 0
IGCC-CCS | 0 | 0 | 0 | 0 | 0 | 0
WT_off | 0 | 0 | 0 | 0 | 0 | 0
PseudoUnit | 0 | 0 | 0 | 0 | 0 | 0
FixedInterchange | 0 | 0 | 0 | 0 | 0 | 0
Base VOM Costs by Reporting Type: MAPP_CA
ReportingType | 2015 | 2020 | 2025 | 2030 | 2035 | 2040
BM | 0 | 0 | 0 | 0 | 0 | 0
CC | 23.47 | 23.47 | 10.41 | 0 | 0 | 0
CSP | 0 | 0 | 0 | 0 | 0 | 0
CT | 0 | 0 | 0 | 0 | 0 | 0
Coal | 0.83 | 0 | 0 | 0 | 0 | 0
Geo | 0 | 0 | 0 | 0 | 0 | 0
H | 0 | 0.05 | 0.12 | 0.27 | 0.32 | 0.32
LFG | 0 | 0 | 0 | 0 | 0 | 0
Nuc | 0 | 0 | 0 | 0 | 0 | 0
PS | 0 | 0 | 0 | 0 | 0 | 0
PV | 0 | 0 | 0 | 0 | 0 | 0
PeakG | 0.71 | 1.31 | 0 | 0 | 0 | 0
PeakO | 0 | 0 | 0 | 0 | 0 | 0
ST | 0 | 0 | 0 | 0 | 0 | 0
STOG | 0.03 | 0.03 | 0 | 0 | 0 | 0
STWD | 0 | 0 | 0 | 0 | 0 | 0
WT | 0.02 | 0.02 | 0.02 | 0.02 | 0.01 | 0.01
IGCC | 0 | 0 | 0 | 0 | 0 | 0
DemandResponse | 0 | 0 | 0 | 0 | 0 | 0
IGCC-CCS | 0 | 0 | 0 | 0 | 0 | 0
WT_off | 0 | 0 | 0 | 0 | 0 | 0
PseudoUnit | 0 | 0 | 0 | 0 | 0 | 0
FixedInterchange | 0 | 0 | 0 | 0 | 0 | 0
Base VOM Costs by Reporting Type: AZ_NM_SNV_Coal
ReportingType | 2015 | 2020 | 2025 | 2030 | 2035 | 2040
BM | 0 | 0 | 0 | 0 | 0 | 0
CC | 0 | 0 | 0 | 0 | 0 | 0
CSP | 0 | 0 | 0 | 0 | 0 | 0
CT | 0 | 0 | 0 | 0 | 0 | 0
Coal | 168.5 | 72.01 | 0.47 | 0 | 1.35 | 12.61
Geo | 0 | 0 | 0 | 0 | 0 | 0
H | 0 | 0 | 0 | 0 | 0 | 0
LFG | 0 | 0 | 0 | 0 | 0 | 0
Nuc | 0 | 0 | 0 | 0 | 0 | 0
PS | 0 | 0 | 0 | 0 | 0 | 0
PV | 0 | 0 | 0 | 0 | 0 | 0
PeakG | 0 | 0 | 0 | 0 | 0 | 0
PeakO | 0 | 0 | 0 | 0 | 0 | 0
ST | 0 | 0 | 0 | 0 | 0 | 0
STOG | 0 | 0 | 0 | 0 | 0 | 0
STWD | 0 | 0 | 0 | 0 | 0 | 0
WT | 0 | 0 | 0 | 0 | 0 | 0
IGCC | 0 | 0 | 0 | 0 | 0 | 0
DemandResponse | 0 | 0 | 0 | 0 | 0 | 0
IGCC-CCS | 0 | 0 | 0 | 0 | 0 | 0
WT_off | 0 | 0 | 0 | 0 | 0 | 0
PseudoUnit | 0 | 0 | 0 | 0 | 0 | 0
FixedInterchange | 0 | 0 | 0 | 0 | 0 | 0
Base VOM Costs by Reporting Type: AZ_NM_SNV_Gas
ReportingType | 2015 | 2020 | 2025 | 2030 | 2035 | 2040
BM | 0 | 0 | 0 | 0 | 0 | 0
CC | 189.39 | 226.19 | 249.75 | 237.16 | 86.14 | 36.39
CSP | 0 | 0 | 0 | 0 | 0 | 0
CT | 0 | 0 | 0 | 0.05 | 0 | 0
Coal | 0 | 0 | 0 | 0 | 0 | 0
Geo | 0 | 0 | 0 | 0 | 0 | 0
H | 0 | 0 | 0 | 0 | 0 | 0
LFG | 0 | 0 | 0 | 0 | 0 | 0
Nuc | 0 | 0 | 0 | 0 | 0 | 0
PS | 0 | 0 | 0 | 0 | 0 | 0
PV | 0 | 0 | 0 | 0 | 0 | 0
PeakG | 0 | 0 | 0 | 0 | 0 | 0
PeakO | 0 | 0 | 0 | 0 | 0 | 0
ST | 0 | 0 | 0 | 0 | 0 | 0
STOG | 0 | 0 | 0 | 0 | 0 | 0
STWD | 0 | 0 | 0 | 0 | 0 | 0
WT | 0 | 0 | 0 | 0 | 0 | 0
IGCC | 0 | 0 | 0 | 0 | 0 | 0
DemandResponse | 0 | 0 | 0 | 0 | 0 | 0
IGCC-CCS | 0 | 0 | 0 | 0 | 0 | 0
WT_off | 0 | 0 | 0 | 0 | 0 | 0
PseudoUnit | 0 | 0 | 0 | 0 | 0 | 0
FixedInterchange | 0 | 0 | 0 | 0 | 0 | 0
Base VOM Costs by Reporting Type: AZ_NM_SNV_NucRenew
ReportingType | 2015 | 2020 | 2025 | 2030 | 2035 | 2040
BM | 0 | 0 | 0 | 0 | 0 | 0
CC | 0 | 0 | 0 | 0 | 0 | 0
CSP | 0 | 0 | 0 | 0 | 0 | 0
CT | 0 | 0 | 0 | 0 | 0 | 0
Coal | 0 | 0 | 0 | 0 | 0 | 0
Geo | 0 | 0 | 116.31 | 116.31 | 116.31 | 116.31
H | 0 | 0 | 0 | 0 | 0 | 0
LFG | 0 | 0.01 | 0.01 | 0.01 | 0.01 | 0.01
Nuc | 71.66 | 71.66 | 71.66 | 75.5 | 222.81 | 251.05
PS | 0 | 0 | 0 | 0 | 0 | 0
PV | 0 | 0 | 0 | 0 | 0 | 0
PeakG | 0 | 0 | 0 | 0 | 0 | 0
PeakO | 0 | 0 | 0 | 0 | 0 | 0
ST | 0.01 | 0.03 | 0.04 | 0.04 | 0.06 | 0.06
STOG | 0 | 0 | 0 | 0 | 0 | 0
STWD | 0.43 | 0.43 | 0.06 | 0.43 | 0.43 | 0.43
WT | 0.02 | 0.35 | 0.35 | 0.35 | 0.35 | 0.35
IGCC | 0 | 0 | 0 | 0 | 0 | 0
DemandResponse | 0 | 0 | 0 | 0 | 0 | 0
IGCC-CCS | 0 | 0 | 0 | 0 | 0 | 0
WT_off | 0 | 0 | 0 | 0 | 0 | 0
PseudoUnit | 0 | 0 | 0 | 0 | 0 | 0
FixedInterchange | 0 | 0 | 0 | 0 | 0 | 0
Base VOM Costs by Reporting Type: ERCOT
ReportingType | 2015 | 2020 | 2025 | 2030 | 2035 | 2040
BM | 0.49 | 0.49 | 0.77 | 2.45 | 5.41 | 127.27
CC | 680.83 | 750.39 | 743.36 | 613.88 | 353.43 | 205.97
CSP | 0 | 0 | 0 | 0 | 0 | 0
CT | 0 | 0.02 | 0.25 | 0.08 | 0 | 0
Coal | 128.21 | 30.51 | 13.33 | 6.52 | 9.4 | 9.4
Geo | 0 | 0 | 0 | 0 | 0 | 0
H | 0 | 0 | 0 | 0 | 0 | 0
LFG | 0.01 | 0.01 | 0.04 | 0.04 | 0.04 | 0.04
Nuc | 94.14 | 94.14 | 94.14 | 94.14 | 286.39 | 333.27
PS | 0 | 0 | 0 | 0 | 0 | 0
PV | 0 | 0 | 0 | 0 | 0 | 0
PeakG | 0 | 0.05 | 0.77 | 0.36 | 0.31 | 0.34
PeakO | 0 | 0 | 0 | 0 | 0 | 0
ST | 0 | 0 | 0 | 0 | 0 | 0
STOG | 6.22 | 9.14 | 9.91 | 4.14 | 0 | 0
STWD | 0 | 0 | 0 | 0 | 0 | 0
WT | 0.32 | 0.32 | 0.32 | 0.92 | 0.92 | 0.93
IGCC | 0 | 0 | 0 | 0 | 0 | 0
DemandResponse | 0 | 0 | 0 | 0 | 0 | 0
IGCC-CCS | 0 | 0 | 0 | 0 | 0 | 0
WT_off | 0 | 0 | 0 | 0 | 0 | 0
PseudoUnit | 0 | 0 | 0 | 0 | 0 | 0
FixedInterchange | 0 | 0 | 0 | 0 | 0 | 0
Base VOM Costs by Reporting Type: NP15
ReportingType | 2015 | 2020 | 2025 | 2030 | 2035 | 2040
BM | 0 | 0 | 0 | 0 | 0 | 0
CC | 214.67 | 212.51 | 219.93 | 200.81 | 104.25 | 8.01
CSP | 0 | 0 | 0 | 0 | 0 | 0
CT | 0 | 0 | 0 | 0 | 0 | 0
Coal | 0.81 | 0 | 0 | 0 | 0 | 0
Geo | 0.11 | 0.11 | 48.23 | 48.23 | 48.23 | 48.23
H | 0 | 0 | 0 | 0 | 0 | 0
LFG | 0.01 | 0.06 | 0.06 | 0.06 | 0.06 | 0.06
Nuc | 42.53 | 42.53 | 42.53 | 42.53 | 105.18 | 173.08
PS | 0 | 0 | 0 | 0 | 0 | 0
PV | 0 | 0 | 0 | 0 | 0 | 0
PeakG | 0 | 0 | 0 | 0 | 0 | 0
PeakO | 0 | 0 | 0 | 0 | 0 | 0
ST | 0 | 0 | 0 | 0 | 0 | 0
STOG | 0.02 | 0.03 | 0.21 | 0.33 | 0 | 0
STWD | 7.35 | 7.35 | 0.03 | 5.4 | 7.35 | 7.35
WT | 0.04 | 0.11 | 0.11 | 0.13 | 0.36 | 0.38
IGCC | 0 | 0 | 0 | 0 | 0 | 0
DemandResponse | 0 | 0 | 0 | 0 | 0 | 0
IGCC-CCS | 0 | 0 | 0 | 0 | 0 | 0
WT_off | 0 | 0 | 0 | 0 | 0 | 0
PseudoUnit | 0 | 0 | 0 | 0 | 0 | 0
FixedInterchange | 0 | 0 | 0 | 0 | 0 | 0
Base VOM Costs by Reporting Type: NWPP_Coal
ReportingType | 2015 | 2020 | 2025 | 2030 | 2035 | 2040
BM | 0 | 0 | 0 | 0 | 0 | 0
CC | 0 | 0 | 0 | 0 | 0 | 0
CSP | 0 | 0 | 0 | 0 | 0 | 0
CT | 0 | 0 | 0 | 0 | 0 | 0
Coal | 158.67 | 30.23 | 5.41 | 5.38 | 5.38 | 5.38
Geo | 0 | 0 | 0 | 0 | 0 | 0
H | 0 | 0 | 0 | 0 | 0 | 0
LFG | 0 | 0 | 0 | 0 | 0 | 0
Nuc | 0 | 0 | 0 | 0 | 0 | 0
PS | 0 | 0 | 0 | 0 | 0 | 0
PV | 0 | 0 | 0 | 0 | 0 | 0
PeakG | 0 | 0 | 0 | 0 | 0 | 0
PeakO | 0 | 0 | 0 | 0 | 0 | 0
ST | 0 | 0 | 0 | 0 | 0 | 0
STOG | 0 | 0 | 0 | 0 | 0 | 0
STWD | 0 | 0 | 0 | 0 | 0 | 0
WT | 0 | 0 | 0 | 0 | 0 | 0
IGCC | 0 | 0 | 0 | 0 | 0 | 0
DemandResponse | 0 | 0 | 0 | 0 | 0 | 0
IGCC-CCS | 0 | 0 | 0 | 0 | 0 | 0
WT_off | 0 | 0 | 0 | 0 | 0 | 0
PseudoUnit | 0 | 0 | 0 | 0 | 0 | 0
FixedInterchange | 0 | 0 | 0 | 0 | 0 | 0
Base VOM Costs by Reporting Type: NWPP_Gas
ReportingType | 2015 | 2020 | 2025 | 2030 | 2035 | 2040
BM | 0 | 0 | 0 | 0 | 0 | 0
CC | 122.48 | 211.39 | 211.39 | 211.39 | 69.19 | 40.17
CSP | 0 | 0 | 0 | 0 | 0 | 0
CT | 0 | 0 | 0 | 0 | 0 | 0
Coal | 0 | 0 | 0 | 0 | 0 | 0
Geo | 0 | 0 | 0 | 0 | 0 | 0
H | 0 | 0 | 0 | 0 | 0 | 0
LFG | 0 | 0 | 0 | 0 | 0 | 0
Nuc | 0 | 0 | 0 | 0 | 0 | 0
PS | 0 | 0 | 0 | 0 | 0 | 0
PV | 0 | 0 | 0 | 0 | 0 | 0
PeakG | 0 | 0 | 0 | 0 | 0 | 0
PeakO | 0 | 0 | 0 | 0 | 0 | 0
ST | 0 | 0 | 0 | 0 | 0 | 0
STOG | 0 | 0 | 0 | 0 | 0 | 0
STWD | 0 | 0 | 0 | 0 | 0 | 0
WT | 0 | 0 | 0 | 0 | 0 | 0
IGCC | 0 | 0 | 0 | 0 | 0 | 0
DemandResponse | 0 | 0 | 0 | 0 | 0 | 0
IGCC-CCS | 0 | 0 | 0 | 0 | 0 | 0
WT_off | 0 | 0 | 0 | 0 | 0 | 0
PseudoUnit | 0 | 0 | 0 | 0 | 0 | 0
FixedInterchange | 0 | 0 | 0 | 0 | 0 | 0
Base VOM Costs by Reporting Type: NWPP_NucRenew
ReportingType | 2015 | 2020 | 2025 | 2030 | 2035 | 2040
BM | 0 | 0 | 0.33 | 1.21 | 1.21 | 84.38
CC | 0 | 0 | 0 | 0 | 0 | 0
CSP | 0 | 0 | 0 | 0 | 0 | 0
CT | 0 | 0 | 0 | 0 | 0 | 0
Coal | 0 | 0 | 0 | 0 | 0 | 0
Geo | 6.93 | 6.93 | 41.74 | 41.74 | 41.74 | 41.74
H | 0 | 0 | 0 | 0 | 0.01 | 0.01
LFG | 0.01 | 0.03 | 0.03 | 0.03 | 0.03 | 0.03
Nuc | 20.91 | 20.91 | 20.91 | 20.91 | 59.51 | 82.06
PS | 0 | 0 | 0 | 0 | 0 | 0
PV | 0 | 0 | 0 | 0 | 0 | 0
PeakG | 0 | 0 | 0 | 0 | 0 | 0
PeakO | 0 | 0 | 0 | 0 | 0 | 0
ST | 0 | 0 | 0 | 0 | 0 | 0
STOG | 0 | 0 | 0 | 0 | 0 | 0
STWD | 0 | 0 | 0.01 | 9.33 | 9.33 | 9.33
WT | 0.19 | 0.19 | 0.19 | 0.19 | 0.71 | 0.77
IGCC | 0 | 0 | 0 | 0 | 0 | 0
DemandResponse | 0 | 0 | 0 | 0 | 0 | 0
IGCC-CCS | 0 | 0 | 0 | 0 | 0 | 0
WT_off | 0 | 0 | 0 | 0 | 0 | 0
PseudoUnit | 0 | 0 | 0 | 0 | 0 | 0
FixedInterchange | 0 | 0 | 0 | 0 | 0 | 0
Base VOM Costs by Reporting Type: RMPA
ReportingType | 2015 | 2020 | 2025 | 2030 | 2035 | 2040
BM | 0 | 0 | 0 | 0 | 0 | 40.17
CC | 34.45 | 64.97 | 72.49 | 55.52 | 35.52 | 16.75
CSP | 0 | 0 | 0 | 0 | 0 | 0
CT | 0 | 0 | 0 | 0 | 0 | 0
Coal | 175.76 | 118.19 | 7.18 | 11.3 | 12.72 | 12.72
Geo | 0 | 50.13 | 206.14 | 206.14 | 206.14 | 206.14
H | 0 | 0 | 0 | 0 | 0 | 0
LFG | 0 | 0 | 0 | 0 | 0 | 0
Nuc | 0 | 0 | 0 | 19.54 | 36.7 | 36.7
PS | 0 | 0 | 0 | 0 | 0 | 0
PV | 0 | 0 | 0 | 0 | 0 | 0
PeakG | 0.06 | 0 | 0.06 | 0.08 | 0.02 | 0.02
PeakO | 0 | 0 | 0 | 0 | 0 | 0
ST | 0 | 0.01 | 0.01 | 0.01 | 0.01 | 0.01
STOG | 0 | 0 | 0 | 0 | 0 | 0
STWD | 0 | 0 | 0 | 0 | 0 | 0
WT | 0.07 | 0.19 | 0.19 | 0.2 | 0.2 | 0.21
IGCC | 0 | 0 | 0 | 0 | 0 | 0
DemandResponse | 0 | 0 | 0 | 0 | 0 | 0
IGCC-CCS | 0 | 0 | 0 | 0 | 0 | 0
WT_off | 0 | 0 | 0 | 0 | 0 | 0
PseudoUnit | 0 | 0 | 0 | 0 | 0 | 0
FixedInterchange | 0 | 0 | 0 | 0 | 0 | 0
Base VOM Costs by Reporting Type: SP15
ReportingType | 2015 | 2020 | 2025 | 2030 | 2035 | 2040
BM | 0.22 | 0.22 | 0.03 | 0.22 | 0.22 | 0.22
CC | 167.13 | 237.91 | 251.79 | 225.98 | 135.3 | 65.1
CSP | 0 | 0 | 0 | 0 | 0 | 0
CT | 0 | 0 | 0 | 0 | 0 | 0
Coal | 5.28 | 0 | 0 | 0 | 0 | 0
Geo | 4.1 | 120.4 | 120.4 | 120.4 | 120.4 | 120.4
H | 0 | 0 | 0 | 0 | 0 | 0
LFG | 0.02 | 0.07 | 0.07 | 0.07 | 0.07 | 0.07
Nuc | 41.61 | 41.61 | 41.61 | 41.61 | 41.61 | 95.24
PS | 0 | 0 | 0 | 0 | 0 | 0
PV | 0 | 0 | 0 | 0 | 0 | 0
PeakG | 0 | 0 | 0 | 0 | 0 | 0
PeakO | 0 | 0 | 0 | 0 | 0 | 0
ST | 0.02 | 0.02 | 0.02 | 0.02 | 0.11 | 0.14
STOG | 2.29 | 1.1 | 2.9 | 0.75 | 0.16 | 0.06
STWD | 1.98 | 1.98 | 0.28 | 1.66 | 1.98 | 1.98
WT | 0.07 | 0.07 | 0.07 | 0.46 | 0.46 | 0.46
IGCC | 0 | 0 | 0 | 0 | 0 | 0
DemandResponse | 0 | 0 | 0 | 0 | 0 | 0
IGCC-CCS | 0 | 0 | 0 | 0 | 0 | 0
WT_off | 0 | 0 | 0 | 0 | 0 | 0
PseudoUnit | 0 | 0 | 0 | 0 | 0 | 0
FixedInterchange | 0 | 0 | 0 | 0 | 0 | 0
Base VOM Costs by Reporting Type: ALB
ReportingType | 2015 | 2020 | 2025 | 2030 | 2035 | 2040
BM | 0 | 0 | 0 | 0 | 0 | 0
CC | 36.75 | 51.72 | 53.84 | 16.73 | 6.74 | 0
CSP | 0 | 0 | 0 | 0 | 0 | 0
CT | 0 | 0 | 0 | 0 | 0 | 0
Coal | 165.71 | 159.43 | 150.45 | 0 | 0 | 0
Geo | 0 | 0 | 0 | 0 | 0 | 0
H | 0 | 0 | 0 | 0 | 0 | 0
LFG | 0 | 0 | 0 | 0 | 0 | 0
Nuc | 0 | 0 | 0 | 128.63 | 136.31 | 147.76
PS | 0 | 0 | 0 | 0 | 0 | 0
PV | 0 | 0 | 0 | 0 | 0 | 0
PeakG | 0 | 0 | 0 | 0 | 0 | 0
PeakO | 0 | 0 | 0 | 0 | 0 | 0
ST | 0 | 0 | 0 | 0 | 0 | 0
STOG | 0 | 0 | 0 | 0 | 0 | 0
STWD | 0 | 0.01 | 2.89 | 2.89 | 2.89 | 2.89
WT | 0.02 | 0.02 | 0.02 | 0.02 | 0.02 | 0.02
IGCC | 0 | 0 | 0 | 0 | 0 | 0
DemandResponse | 0 | 0 | 0 | 0 | 0 | 0
IGCC-CCS | 0 | 0 | 0 | 0 | 0 | 0
WT_off | 0 | 0 | 0 | 0 | 0 | 0
PseudoUnit | 0 | 0 | 0 | 0 | 0 | 0
FixedInterchange | 0 | 0 | 0 | 0 | 0 | 0
Base VOM Costs by Reporting Type: BC
ReportingType | 2015 | 2020 | 2025 | 2030 | 2035 | 2040
BM | 0 | 0 | 0 | 0 | 0 | 0
CC | 21.71 | 21.71 | 21.71 | 21.71 | 0 | 0
CSP | 0 | 0 | 0 | 0 | 0 | 0
CT | 0 | 0 | 0 | 0 | 0 | 0
Coal | 0 | 0 | 0 | 0 | 0 | 0
Geo | 0 | 0 | 0 | 0 | 0 | 0
H | 0 | 0 | 0 | 0 | 0 | 0
LFG | 0 | 0 | 0 | 0 | 0 | 0
Nuc | 0 | 0 | 0 | 0.23 | 7.51 | 19.07
PS | 0 | 0 | 0 | 0 | 0 | 0
PV | 0 | 0 | 0 | 0 | 0 | 0
PeakG | 0 | 0 | 0 | 0 | 0 | 0
PeakO | 0 | 0 | 0 | 0 | 0 | 0
ST | 0 | 0 | 0 | 0 | 0 | 0
STOG | 0 | 0 | 0 | 0 | 0 | 0
STWD | 0 | 0 | 3.74 | 8.48 | 8.48 | 8.48
WT | 0.01 | 0.01 | 0.01 | 0.01 | 0.01 | 0.01
IGCC | 0 | 0 | 0 | 0 | 0 | 0
DemandResponse | 0 | 0 | 0 | 0 | 0 | 0
IGCC-CCS | 0 | 0 | 0 | 0 | 0 | 0
WT_off | 0 | 0 | 0 | 0 | 0 | 0
PseudoUnit | 0 | 0 | 0 | 0 | 0 | 0
FixedInterchange | 0 | 0 | 0 | 0 | 0 | 0
Base VOM Costs by Reporting Type: HQ_IESO
ReportingType | 2015 | 2020 | 2025 | 2030 | 2035 | 2040
BM | 0 | 0 | 0 | 0 | 0 | 0
CC | 0 | 0 | 0 | 0 | 0 | 0
CSP | 0 | 0 | 0 | 0 | 0 | 0
CT | 0 | 0 | 0 | 0 | 0 | 0
Coal | 0 | 0 | 0 | 0 | 0 | 0
Geo | 0 | 0 | 0 | 0 | 0 | 0
H | 0 | 0 | 0 | 0 | 0 | 0
LFG | 0 | 0 | 0 | 0 | 0 | 0
Nuc | 0 | 0 | 0 | 0 | 0 | 0
PS | 0 | 0 | 0 | 0 | 0 | 0
PV | 0 | 0 | 0 | 0 | 0 | 0
PeakG | 0 | 0 | 0 | 0 | 0 | 0
PeakO | 0 | 0 | 0 | 0 | 0 | 0
ST | 0 | 0 | 0 | 0 | 0 | 0
STOG | 0 | 0 | 0 | 0 | 0 | 0
STWD | 0 | 0 | 0 | 0 | 0 | 0
WT | 0 | 0 | 0 | 0 | 0 | 0
IGCC | 0 | 0 | 0 | 0 | 0 | 0
DemandResponse | 0 | 0 | 0 | 0 | 0 | 0
IGCC-CCS | 0 | 0 | 0 | 0 | 0 | 0
WT_off | 0 | 0 | 0 | 0 | 0 | 0
PseudoUnit | 0 | 0 | 0 | 0 | 3.81 | 3.81
FixedInterchange | 0 | 0 | 0 | 0 | 0 | 0
Base VOM Costs by Reporting Type: HQ_NEISO
ReportingType | 2015 | 2020 | 2025 | 2030 | 2035 | 2040
BM | 0 | 0 | 0 | 0 | 0 | 0
CC | 0 | 0 | 0 | 0 | 0 | 0
CSP | 0 | 0 | 0 | 0 | 0 | 0
CT | 0 | 0 | 0 | 0 | 0 | 0
Coal | 0 | 0 | 0 | 0 | 0 | 0
Geo | 0 | 0 | 0 | 0 | 0 | 0
H | 0 | 0 | 0 | 0 | 0 | 0
LFG | 0 | 0 | 0 | 0 | 0 | 0
Nuc | 0 | 0 | 0 | 0 | 0 | 0
PS | 0 | 0 | 0 | 0 | 0 | 0
PV | 0 | 0 | 0 | 0 | 0 | 0
PeakG | 0 | 0 | 0 | 0 | 0 | 0
PeakO | 0 | 0 | 0 | 0 | 0 | 0
ST | 0 | 0 | 0 | 0 | 0 | 0
STOG | 0 | 0 | 0 | 0 | 0 | 0
STWD | 0 | 0 | 0 | 0 | 0 | 0
WT | 0 | 0 | 0 | 0 | 0 | 0
IGCC | 0 | 0 | 0 | 0 | 0 | 0
DemandResponse | 0 | 0 | 0 | 0 | 0 | 0
IGCC-CCS | 0 | 0 | 0 | 0 | 0 | 0
WT_off | 0 | 0 | 0 | 0 | 0 | 0
PseudoUnit | 0 | 0 | 0 | 0 | 51.28 | 51.28
FixedInterchange | 0 | 0 | 0 | 0 | 0 | 0
Base VOM Costs by Reporting Type: HQ_NY
ReportingType | 2015 | 2020 | 2025 | 2030 | 2035 | 2040
BM | 0 | 0 | 0 | 0 | 0 | 0
CC | 0 | 0 | 0 | 0 | 0 | 0
CSP | 0 | 0 | 0 | 0 | 0 | 0
CT | 0 | 0 | 0 | 0 | 0 | 0
Coal | 0 | 0 | 0 | 0 | 0 | 0
Geo | 0 | 0 | 0 | 0 | 0 | 0
H | 0 | 0 | 0 | 0 | 0 | 0
LFG | 0 | 0 | 0 | 0 | 0 | 0
Nuc | 0 | 0 | 0 | 0 | 0 | 0
PS | 0 | 0 | 0 | 0 | 0 | 0
PV | 0 | 0 | 0 | 0 | 0 | 0
PeakG | 0 | 0 | 0 | 0 | 0 | 0
PeakO | 0 | 0 | 0 | 0 | 0 | 0
ST | 0 | 0 | 0 | 0 | 0 | 0
STOG | 0 | 0 | 0 | 0 | 0 | 0
STWD | 0 | 0 | 0 | 0 | 0 | 0
WT | 0 | 0 | 0 | 0 | 0 | 0
IGCC | 0 | 0 | 0 | 0 | 0 | 0
DemandResponse | 0 | 0 | 0 | 0 | 0 | 0
IGCC-CCS | 0 | 0 | 0 | 0 | 0 | 0
WT_off | 0 | 0 | 0 | 0 | 0 | 0
PseudoUnit | 0 | 0 | 9.76 | 101.99 | 101.99 | 101.99
FixedInterchange | 0 | 0 | 0 | 0 | 0 | 0
Base VOM Costs by Reporting Type: MARITIMES
ReportingType | 2015 | 2020 | 2025 | 2030 | 2035 | 2040
BM | 0 | 0 | 0 | 0 | 0 | 0
CC | 0 | 0 | 0 | 0 | 0 | 0
CSP | 0 | 0 | 0 | 0 | 0 | 0
CT | 0 | 0 | 0 | 0 | 0 | 0
Coal | 0 | 0 | 0 | 0 | 0 | 0
Geo | 0 | 0 | 0 | 0 | 0 | 0
H | 0 | 0 | 0 | 0 | 0 | 0
LFG | 0 | 0 | 0 | 0 | 0 | 0
Nuc | 0 | 0 | 0 | 0 | 0 | 0
PS | 0 | 0 | 0 | 0 | 0 | 0
PV | 0 | 0 | 0 | 0 | 0 | 0
PeakG | 0 | 0 | 0 | 0 | 0 | 0
PeakO | 0 | 0 | 0 | 0 | 0 | 0
ST | 0 | 0 | 0 | 0 | 0 | 0
STOG | 0 | 0 | 0 | 0 | 0 | 0
STWD | 0 | 0 | 0 | 0 | 0 | 0
WT | 0 | 0 | 0 | 0 | 0 | 0
IGCC | 0 | 0 | 0 | 0 | 0 | 0
DemandResponse | 0 | 0 | 0 | 0 | 0 | 0
IGCC-CCS | 0 | 0 | 0 | 0 | 0 | 0
WT_off | 0 | 0 | 0 | 0 | 0 | 0
PseudoUnit | 0 | 0 | 0 | 0 | 17.37 | 17.37
FixedInterchange | 0 | 0 | 0 | 0 | 0 | 0
Base VOM Costs by Reporting Type: All
ReportingType | 2015 | 2020 | 2025 | 2030 | 2035 | 2040
BM | 10.82 | 29.66 | 44.17 | 44.62 | 61.64 | 2678.45
CC | 5684.48 | 7223.9 | 7097.67 | 6623.24 | 4386.58 | 1398.91
CSP | 0 | 0 | 0 | 0 | 0 | 0
CT | 6.04 | 10.31 | 11.47 | 12.62 | 1.43 | 0
Coal | 3051.87 | 864.48 | 241.37 | 78.67 | 151.28 | 229.7
Geo | 11.14 | 177.58 | 532.83 | 532.83 | 532.83 | 532.83
H | 0 | 0.08 | 0.17 | 0.35 | 0.52 | 0.52
LFG | 0.38 | 0.54 | 0.73 | 0.79 | 0.79 | 0.79
Nuc | 2164.81 | 2223.36 | 2220.62 | 2350.2 | 3296.86 | 3727.61
PS | 0 | 0 | 0 | 0 | 0 | 0
PV | 0.02 | 0.06 | 0.07 | 0.08 | 0.08 | 0.08
PeakG | 24.23 | 45.13 | 61.79 | 80.52 | 41.62 | 15.18
PeakO | 0 | 0 | 0 | 0 | 0.08 | 0
ST | 0.03 | 0.06 | 0.07 | 0.07 | 0.18 | 0.21
STOG | 21.35 | 22.98 | 21.66 | 13.3 | 2.89 | 0.75
STWD | 28.62 | 25.78 | 19.3 | 43.03 | 76.92 | 76.39
WT | 2.03 | 3.83 | 5.52 | 7.4 | 9.79 | 10.09
IGCC | 30.43 | 19.2 | 2.88 | 0 | 0 | 0
DemandResponse | 0 | 0 | 0 | 0 | 0 | 0
IGCC-CCS | 0 | 0 | 0 | 0 | 0 | 0
WT_off | 0.02 | 0.02 | 0.06 | 0.06 | 0.06 | 2.23
PseudoUnit | 0 | 0 | 9.76 | 101.99 | 174.45 | 174.45
FixedInterchange | 0 | 0 | 0 | 0 | 0 | 0
Base VOM Costs by Reporting Type: EI_US
ReportingType | 2015 | 2020 | 2025 | 2030 | 2035 | 2040
BM | 10.1 | 28.95 | 43.04 | 40.67 | 54.57 | 2414.24
CC | 4172.35 | 5421.74 | 5262.64 | 5039.53 | 3595.95 | 1026.16
CSP | 0 | 0 | 0 | 0 | 0 | 0
CT | 6.04 | 10.23 | 11.22 | 12.49 | 1.43 | 0
Coal | 2248.09 | 454.11 | 64.54 | 55.47 | 122.44 | 189.61
Geo | 0 | 0 | 0 | 0 | 0 | 0
H | 0 | 0.03 | 0.05 | 0.08 | 0.16 | 0.16
LFG | 0.32 | 0.36 | 0.51 | 0.57 | 0.57 | 0.57
Nuc | 1653.22 | 1713.9 | 1713.9 | 1686.38 | 2179.16 | 2396.18
PS | 0 | 0 | 0 | 0 | 0 | 0
PV | 0 | 0.04 | 0.06 | 0.07 | 0.07 | 0.07
PeakG | 23.47 | 43.76 | 60.96 | 80.08 | 41.29 | 14.82
PeakO | 0 | 0 | 0 | 0 | 0.08 | 0
ST | 0 | 0 | 0 | 0 | 0 | 0
STOG | 12.78 | 12.68 | 8.64 | 8.09 | 2.73 | 0.69
STWD | 18.85 | 16 | 12.27 | 14.76 | 45.16 | 43.6
WT | 1.2 | 2.48 | 4.17 | 5.01 | 6.65 | 6.86
IGCC | 30.43 | 19.2 | 2.88 | 0 | 0 | 0
DemandResponse | 0 | 0 | 0 | 0 | 0 | 0
IGCC-CCS | 0 | 0 | 0 | 0 | 0 | 0
WT_off | 0.02 | 0.02 | 0.06 | 0.06 | 0.06 | 2.23
PseudoUnit | 0 | 0 | 9.76 | 101.99 | 170.63 | 170.63
FixedInterchange | 0 | 0 | 0 | 0 | 0 | 0
Base VOM Costs by Reporting Type: EI_Canada
ReportingType | 2015 | 2020 | 2025 | 2030 | 2035 | 2040
BM | 0 | 0 | 0 | 0.05 | 0.22 | 12.18
CC | 44.7 | 25.36 | 10.78 | 0.52 | 0.05 | 0.35
CSP | 0 | 0 | 0 | 0 | 0 | 0
CT | 0 | 0.06 | 0 | 0 | 0 | 0
Coal | 0.83 | 0 | 0 | 0 | 0 | 0
Geo | 0 | 0 | 0 | 0 | 0 | 0
H | 0 | 0.05 | 0.12 | 0.27 | 0.34 | 0.34
LFG | 0.01 | 0.01 | 0.01 | 0.01 | 0.01 | 0.01
Nuc | 240.73 | 238.61 | 235.86 | 240.73 | 221.68 | 193.21
PS | 0 | 0 | 0 | 0 | 0 | 0
PV | 0 | 0 | 0 | 0 | 0 | 0
PeakG | 0.71 | 1.31 | 0 | 0 | 0 | 0
PeakO | 0 | 0 | 0 | 0 | 0 | 0
ST | 0 | 0 | 0 | 0 | 0 | 0
STOG | 0.03 | 0.03 | 0 | 0 | 0 | 0
STWD | 0 | 0.01 | 0.01 | 0.06 | 1.28 | 2.31
WT | 0.11 | 0.11 | 0.11 | 0.11 | 0.1 | 0.1
IGCC | 0 | 0 | 0 | 0 | 0 | 0
DemandResponse | 0 | 0 | 0 | 0 | 0 | 0
IGCC-CCS | 0 | 0 | 0 | 0 | 0 | 0
WT_off | 0 | 0 | 0 | 0 | 0 | 0
PseudoUnit | 0 | 0 | 0 | 0 | 3.81 | 3.81
FixedInterchange | 0 | 0 | 0 | 0 | 0 | 0
Base VOM Costs by Reporting Type: EI
ReportingType | 2015 | 2020 | 2025 | 2030 | 2035 | 2040
BM | 10.1 | 28.95 | 43.04 | 40.73 | 54.79 | 2426.41
CC | 4217.05 | 5447.1 | 5273.42 | 5040.05 | 3596 | 1026.51
CSP | 0 | 0 | 0 | 0 | 0 | 0
CT | 6.04 | 10.28 | 11.22 | 12.49 | 1.43 | 0
Coal | 2248.93 | 454.11 | 64.54 | 55.47 | 122.44 | 189.61
Geo | 0 | 0 | 0 | 0 | 0 | 0
H | 0 | 0.08 | 0.17 | 0.35 | 0.51 | 0.51
LFG | 0.33 | 0.37 | 0.52 | 0.58 | 0.58 | 0.58
Nuc | 1893.95 | 1952.51 | 1949.76 | 1927.11 | 2400.85 | 2589.38
PS | 0 | 0 | 0 | 0 | 0 | 0
PV | 0.01 | 0.04 | 0.06 | 0.07 | 0.07 | 0.07
PeakG | 24.18 | 45.07 | 60.96 | 80.08 | 41.29 | 14.82
PeakO | 0 | 0 | 0 | 0 | 0.08 | 0
ST | 0 | 0 | 0 | 0 | 0 | 0
STOG | 12.81 | 12.71 | 8.64 | 8.09 | 2.73 | 0.69
STWD | 18.86 | 16.01 | 12.28 | 14.83 | 46.44 | 45.91
WT | 1.31 | 2.59 | 4.28 | 5.12 | 6.75 | 6.97
IGCC | 30.43 | 19.2 | 2.88 | 0 | 0 | 0
DemandResponse | 0 | 0 | 0 | 0 | 0 | 0
IGCC-CCS | 0 | 0 | 0 | 0 | 0 | 0
WT_off | 0.02 | 0.02 | 0.06 | 0.06 | 0.06 | 2.23
PseudoUnit | 0 | 0 | 9.76 | 101.99 | 174.45 | 174.45
FixedInterchange | 0 | 0 | 0 | 0 | 0 | 0
Base VOM Costs by Reporting Type: Outside_EI
ReportingType | 2015 | 2020 | 2025 | 2030 | 2035 | 2040
BM | 0.71 | 0.72 | 1.13 | 3.89 | 6.85 | 252.04
CC | 1467.43 | 1776.8 | 1824.25 | 1583.19 | 790.58 | 372.39
CSP | 0 | 0 | 0 | 0 | 0 | 0
CT | 0 | 0.02 | 0.25 | 0.13 | 0 | 0
Coal | 802.94 | 410.38 | 176.83 | 23.2 | 28.84 | 40.1
Geo | 11.13 | 177.57 | 532.83 | 532.83 | 532.83 | 532.83
H | 0 | 0 | 0 | 0 | 0.01 | 0.01
LFG | 0.05 | 0.17 | 0.2 | 0.2 | 0.2 | 0.2
Nuc | 270.85 | 270.85 | 270.85 | 423.09 | 896.01 | 1138.23
PS | 0 | 0 | 0 | 0 | 0 | 0
PV | 0.01 | 0.01 | 0.01 | 0.01 | 0.01 | 0.01
PeakG | 0.06 | 0.05 | 0.83 | 0.44 | 0.33 | 0.36
PeakO | 0 | 0 | 0 | 0 | 0 | 0
ST | 0.03 | 0.06 | 0.07 | 0.07 | 0.18 | 0.21
STOG | 8.53 | 10.28 | 13.02 | 5.22 | 0.16 | 0.06
STWD | 9.77 | 9.77 | 7.03 | 28.21 | 30.48 | 30.48
WT | 0.72 | 1.24 | 1.24 | 2.27 | 3.04 | 3.13
IGCC | 0 | 0 | 0 | 0 | 0 | 0
DemandResponse | 0 | 0 | 0 | 0 | 0 | 0
IGCC-CCS | 0 | 0 | 0 | 0 | 0 | 0
WT_off | 0 | 0 | 0 | 0 | 0 | 0
PseudoUnit | 0 | 0 | 0 | 0 | 0 | 0
FixedInterchange | 0 | 0 | 0 | 0 | 0 | 0
#9 | 0: Retrofit VOM Costs ($million)
Retrofit VOM Costs by Reporting Type: Entergy
ReportingType | 2015 | 2020 | 2025 | 2030 | 2035 | 2040
BM | 0 | 0 | 0 | 0 | 0 | 0
CC | 0 | 0 | 0 | 0 | 0 | 0
CSP | 0 | 0 | 0 | 0 | 0 | 0
CT | 0 | 0 | 0 | 0 | 0 | 0
Coal | 12.06 | 0 | 0 | 0 | 0 | 0
Geo | 0 | 0 | 0 | 0 | 0 | 0
H | 0 | 0 | 0 | 0 | 0 | 0
LFG | 0 | 0 | 0 | 0 | 0 | 0
Nuc | 0 | 0 | 0 | 0 | 0 | 0
PS | 0 | 0 | 0 | 0 | 0 | 0
PV | 0 | 0 | 0 | 0 | 0 | 0
PeakG | 0 | 0 | 0 | 0 | 0 | 0
PeakO | 0 | 0 | 0 | 0 | 0 | 0
ST | 0 | 0 | 0 | 0 | 0 | 0
STOG | 0 | 0 | 0 | 0 | 0 | 0
STWD | 0 | 0 | 0 | 0 | 0 | 0
WT | 0 | 0 | 0 | 0 | 0 | 0
IGCC | 0 | 0 | 0 | 0 | 0 | 0
DemandResponse | 0 | 0 | 0 | 0 | 0 | 0
IGCC-CCS | 0 | 0 | 0 | 0 | 0 | 0
WT_off | 0 | 0 | 0 | 0 | 0 | 0
PseudoUnit | 0 | 0 | 0 | 0 | 0 | 0
FixedInterchange | 0 | 0 | 0 | 0 | 0 | 0
Retrofit VOM Costs by Reporting Type: FRCC
ReportingType | 2015 | 2020 | 2025 | 2030 | 2035 | 2040
BM | 0 | 0 | 0 | 0 | 0 | 0
CC | 0 | 0 | 0 | 0 | 0 | 0
CSP | 0 | 0 | 0 | 0 | 0 | 0
CT | 0 | 0 | 0 | 0 | 0 | 0
Coal | 14.7 | 2.57 | 1.67 | 2.52 | 3.19 | 11.44
Geo | 0 | 0 | 0 | 0 | 0 | 0
H | 0 | 0 | 0 | 0 | 0 | 0
LFG | 0 | 0 | 0 | 0 | 0 | 0
Nuc | 0 | 0 | 0 | 0 | 0 | 0
PS | 0 | 0 | 0 | 0 | 0 | 0
PV | 0 | 0 | 0 | 0 | 0 | 0
PeakG | 0 | 0 | 0 | 0 | 0 | 0
PeakO | 0 | 0 | 0 | 0 | 0 | 0
ST | 0 | 0 | 0 | 0 | 0 | 0
STOG | 0 | 0 | 0 | 0 | 0 | 0
STWD | 0 | 0 | 0 | 0 | 0 | 0
WT | 0 | 0 | 0 | 0 | 0 | 0
IGCC | 0 | 0 | 0 | 0 | 0 | 0
DemandResponse | 0 | 0 | 0 | 0 | 0 | 0
IGCC-CCS | 0 | 0 | 0 | 0 | 0 | 0
WT_off | 0 | 0 | 0 | 0 | 0 | 0
PseudoUnit | 0 | 0 | 0 | 0 | 0 | 0
FixedInterchange | 0 | 0 | 0 | 0 | 0 | 0
Retrofit VOM Costs by Reporting Type: MAPP_US
ReportingType | 2015 | 2020 | 2025 | 2030 | 2035 | 2040
BM | 0 | 0 | 0 | 0 | 0 | 0
CC | 0 | 0 | 0 | 0 | 0 | 0
CSP | 0 | 0 | 0 | 0 | 0 | 0
CT | 0 | 0 | 0 | 0 | 0 | 0
Coal | 40.17 | 15.37 | 0 | 0 | 0 | 0
Geo | 0 | 0 | 0 | 0 | 0 | 0
H | 0 | 0 | 0 | 0 | 0 | 0
LFG | 0 | 0 | 0 | 0 | 0 | 0
Nuc | 0 | 0 | 0 | 0 | 0 | 0
PS | 0 | 0 | 0 | 0 | 0 | 0
PV | 0 | 0 | 0 | 0 | 0 | 0
PeakG | 0 | 0 | 0 | 0 | 0 | 0
PeakO | 0 | 0 | 0 | 0 | 0 | 0
ST | 0 | 0 | 0 | 0 | 0 | 0
STOG | 0 | 0 | 0 | 0 | 0 | 0
STWD | 0 | 0 | 0 | 0 | 0 | 0
WT | 0 | 0 | 0 | 0 | 0 | 0
IGCC | 0 | 0 | 0 | 0 | 0 | 0
DemandResponse | 0 | 0 | 0 | 0 | 0 | 0
IGCC-CCS | 0 | 0 | 0 | 0 | 0 | 0
WT_off | 0 | 0 | 0 | 0 | 0 | 0
PseudoUnit | 0 | 0 | 0 | 0 | 0 | 0
FixedInterchange | 0 | 0 | 0 | 0 | 0 | 0
Retrofit VOM Costs by Reporting Type: MISO_IN
ReportingType | 2015 | 2020 | 2025 | 2030 | 2035 | 2040
BM | 0 | 0 | 0 | 0 | 0 | 0
CC | 0 | 0 | 0 | 0 | 0 | 0
CSP | 0 | 0 | 0 | 0 | 0 | 0
CT | 0 | 0 | 0 | 0 | 0 | 0
Coal | 109.81 | 31.02 | 5.45 | 17.74 | 51.4 | 102.57
Geo | 0 | 0 | 0 | 0 | 0 | 0
H | 0 | 0 | 0 | 0 | 0 | 0
LFG | 0 | 0 | 0 | 0 | 0 | 0
Nuc | 0 | 0 | 0 | 0 | 0 | 0
PS | 0 | 0 | 0 | 0 | 0 | 0
PV | 0 | 0 | 0 | 0 | 0 | 0
PeakG | 0 | 0 | 0 | 0 | 0 | 0
PeakO | 0 | 0 | 0 | 0 | 0 | 0
ST | 0 | 0 | 0 | 0 | 0 | 0
STOG | 0 | 0 | 0 | 0 | 0 | 0
STWD | 0 | 0 | 0 | 0 | 0 | 0
WT | 0 | 0 | 0 | 0 | 0 | 0
IGCC | 0 | 0 | 0 | 0 | 0 | 0
DemandResponse | 0 | 0 | 0 | 0 | 0 | 0
IGCC-CCS | 0 | 0 | 0 | 0 | 0 | 0
WT_off | 0 | 0 | 0 | 0 | 0 | 0
PseudoUnit | 0 | 0 | 0 | 0 | 0 | 0
FixedInterchange | 0 | 0 | 0 | 0 | 0 | 0
Retrofit VOM Costs by Reporting Type: MISO_MI
ReportingType | 2015 | 2020 | 2025 | 2030 | 2035 | 2040
BM | 0 | 0 | 0 | 0 | 0 | 0
CC | 0 | 0 | 0 | 0 | 0 | 0
CSP | 0 | 0 | 0 | 0 | 0 | 0
CT | 0 | 0 | 0 | 0 | 0 | 0
Coal | 2.23 | 0 | 0 | 0 | 0 | 0
Geo | 0 | 0 | 0 | 0 | 0 | 0
H | 0 | 0 | 0 | 0 | 0 | 0
LFG | 0 | 0 | 0 | 0 | 0 | 0
Nuc | 0 | 0 | 0 | 0 | 0 | 0
PS | 0 | 0 | 0 | 0 | 0 | 0
PV | 0 | 0 | 0 | 0 | 0 | 0
PeakG | 0 | 0 | 0 | 0 | 0 | 0
PeakO | 0 | 0 | 0 | 0 | 0 | 0
ST | 0 | 0 | 0 | 0 | 0 | 0
STOG | 0 | 0 | 0 | 0 | 0 | 0
STWD | 0 | 0 | 0 | 0 | 0 | 0
WT | 0 | 0 | 0 | 0 | 0 | 0
IGCC | 0 | 0 | 0 | 0 | 0 | 0
DemandResponse | 0 | 0 | 0 | 0 | 0 | 0
IGCC-CCS | 0 | 0 | 0 | 0 | 0 | 0
WT_off | 0 | 0 | 0 | 0 | 0 | 0
PseudoUnit | 0 | 0 | 0 | 0 | 0 | 0
FixedInterchange | 0 | 0 | 0 | 0 | 0 | 0
Retrofit VOM Costs by Reporting Type: MISO_MO-IL
ReportingType | 2015 | 2020 | 2025 | 2030 | 2035 | 2040
BM | 0 | 0 | 0 | 0 | 0 | 0
CC | 0 | 0 | 0 | 0 | 0 | 0
CSP | 0 | 0 | 0 | 0 | 0 | 0
CT | 0 | 0 | 0 | 0 | 0 | 0
Coal | 14.39 | 6.12 | 1.86 | 1.6 | 9.97 | 17.95
Geo | 0 | 0 | 0 | 0 | 0 | 0
H | 0 | 0 | 0 | 0 | 0 | 0
LFG | 0 | 0 | 0 | 0 | 0 | 0
Nuc | 0 | 0 | 0 | 0 | 0 | 0
PS | 0 | 0 | 0 | 0 | 0 | 0
PV | 0 | 0 | 0 | 0 | 0 | 0
PeakG | 0 | 0 | 0 | 0 | 0 | 0
PeakO | 0 | 0 | 0 | 0 | 0 | 0
ST | 0 | 0 | 0 | 0 | 0 | 0
STOG | 0 | 0 | 0 | 0 | 0 | 0
STWD | 0 | 0 | 0 | 0 | 0 | 0
WT | 0 | 0 | 0 | 0 | 0 | 0
IGCC | 0 | 0 | 0 | 0 | 0 | 0
DemandResponse | 0 | 0 | 0 | 0 | 0 | 0
IGCC-CCS | 0 | 0 | 0 | 0 | 0 | 0
WT_off | 0 | 0 | 0 | 0 | 0 | 0
PseudoUnit | 0 | 0 | 0 | 0 | 0 | 0
FixedInterchange | 0 | 0 | 0 | 0 | 0 | 0
Retrofit VOM Costs by Reporting Type: MISO_W
ReportingType | 2015 | 2020 | 2025 | 2030 | 2035 | 2040
BM | 0 | 0 | 0 | 0 | 0 | 0
CC | 0 | 0 | 0 | 0 | 0 | 0
CSP | 0 | 0 | 0 | 0 | 0 | 0
CT | 0 | 0 | 0 | 0 | 0 | 0
Coal | 93.71 | 54.79 | 13.27 | 9.88 | 14.23 | 14.23
Geo | 0 | 0 | 0 | 0 | 0 | 0
H | 0 | 0 | 0 | 0 | 0 | 0
LFG | 0 | 0 | 0 | 0 | 0 | 0
Nuc | 0 | 0 | 0 | 0 | 0 | 0
PS | 0 | 0 | 0 | 0 | 0 | 0
PV | 0 | 0 | 0 | 0 | 0 | 0
PeakG | 0 | 0 | 0 | 0 | 0 | 0
PeakO | 0 | 0 | 0 | 0 | 0 | 0
ST | 0 | 0 | 0 | 0 | 0 | 0
STOG | 0 | 0 | 0 | 0 | 0 | 0
STWD | 0 | 0 | 0 | 0 | 0 | 0
WT | 0 | 0 | 0 | 0 | 0 | 0
IGCC | 0 | 0 | 0 | 0 | 0 | 0
DemandResponse | 0 | 0 | 0 | 0 | 0 | 0
IGCC-CCS | 0 | 0 | 0 | 0 | 0 | 0
WT_off | 0 | 0 | 0 | 0 | 0 | 0
PseudoUnit | 0 | 0 | 0 | 0 | 0 | 0
FixedInterchange | 0 | 0 | 0 | 0 | 0 | 0
Retrofit VOM Costs by Reporting Type: MISO_WUMS
ReportingType | 2015 | 2020 | 2025 | 2030 | 2035 | 2040
BM | 0 | 0 | 0 | 0 | 0 | 0
CC | 0 | 0 | 0 | 0 | 0 | 0
CSP | 0 | 0 | 0 | 0 | 0 | 0
CT | 0 | 0 | 0 | 0 | 0 | 0
Coal | 13.93 | 2.31 | 0.9 | 6.61 | 17.72 | 26.46
Geo | 0 | 0 | 0 | 0 | 0 | 0
H | 0 | 0 | 0 | 0 | 0 | 0
LFG | 0 | 0 | 0 | 0 | 0 | 0
Nuc | 0 | 0 | 0 | 0 | 0 | 0
PS | 0 | 0 | 0 | 0 | 0 | 0
PV | 0 | 0 | 0 | 0 | 0 | 0
PeakG | 0 | 0 | 0 | 0 | 0 | 0
PeakO | 0 | 0 | 0 | 0 | 0 | 0
ST | 0 | 0 | 0 | 0 | 0 | 0
STOG | 0 | 0 | 0 | 0 | 0 | 0
STWD | 0 | 0 | 0 | 0 | 0 | 0
WT | 0 | 0 | 0 | 0 | 0 | 0
IGCC | 0 | 0 | 0 | 0 | 0 | 0
DemandResponse | 0 | 0 | 0 | 0 | 0 | 0
IGCC-CCS | 0 | 0 | 0 | 0 | 0 | 0
WT_off | 0 | 0 | 0 | 0 | 0 | 0
PseudoUnit | 0 | 0 | 0 | 0 | 0 | 0
FixedInterchange | 0 | 0 | 0 | 0 | 0 | 0
Retrofit VOM Costs by Reporting Type: Nebraska
ReportingType | 2015 | 2020 | 2025 | 2030 | 2035 | 2040
BM | 0 | 0 | 0 | 0 | 0 | 0
CC | 0 | 0 | 0 | 0 | 0 | 0
CSP | 0 | 0 | 0 | 0 | 0 | 0
CT | 0 | 0 | 0 | 0 | 0 | 0
Coal | 16.57 | 8.2 | 6.11 | 6.11 | 11.8 | 11.8
Geo | 0 | 0 | 0 | 0 | 0 | 0
H | 0 | 0 | 0 | 0 | 0 | 0
LFG | 0 | 0 | 0 | 0 | 0 | 0
Nuc | 0 | 0 | 0 | 0 | 0 | 0
PS | 0 | 0 | 0 | 0 | 0 | 0
PV | 0 | 0 | 0 | 0 | 0 | 0
PeakG | 0 | 0 | 0 | 0 | 0 | 0
PeakO | 0 | 0 | 0 | 0 | 0 | 0
ST | 0 | 0 | 0 | 0 | 0 | 0
STOG | 0 | 0 | 0 | 0 | 0 | 0
STWD | 0 | 0 | 0 | 0 | 0 | 0
WT | 0 | 0 | 0 | 0 | 0 | 0
IGCC | 0 | 0 | 0 | 0 | 0 | 0
DemandResponse | 0 | 0 | 0 | 0 | 0 | 0
IGCC-CCS | 0 | 0 | 0 | 0 | 0 | 0
WT_off | 0 | 0 | 0 | 0 | 0 | 0
PseudoUnit | 0 | 0 | 0 | 0 | 0 | 0
FixedInterchange | 0 | 0 | 0 | 0 | 0 | 0
Retrofit VOM Costs by Reporting Type: NEISO
ReportingType | 2015 | 2020 | 2025 | 2030 | 2035 | 2040
BM | 0 | 0 | 0 | 0 | 0 | 0
CC | 0 | 0 | 0 | 0 | 0 | 0
CSP | 0 | 0 | 0 | 0 | 0 | 0
CT | 0 | 0 | 0 | 0 | 0 | 0
Coal | 0.05 | 0 | 0 | 0 | 0 | 0
Geo | 0 | 0 | 0 | 0 | 0 | 0
H | 0 | 0 | 0 | 0 | 0 | 0
LFG | 0 | 0 | 0 | 0 | 0 | 0
Nuc | 0 | 0 | 0 | 0 | 0 | 0
PS | 0 | 0 | 0 | 0 | 0 | 0
PV | 0 | 0 | 0 | 0 | 0 | 0
PeakG | 0 | 0 | 0 | 0 | 0 | 0
PeakO | 0 | 0 | 0 | 0 | 0 | 0
ST | 0 | 0 | 0 | 0 | 0 | 0
STOG | 0 | 0 | 0 | 0 | 0 | 0
STWD | 0 | 0 | 0 | 0 | 0 | 0
WT | 0 | 0 | 0 | 0 | 0 | 0
IGCC | 0 | 0 | 0 | 0 | 0 | 0
DemandResponse | 0 | 0 | 0 | 0 | 0 | 0
IGCC-CCS | 0 | 0 | 0 | 0 | 0 | 0
WT_off | 0 | 0 | 0 | 0 | 0 | 0
PseudoUnit | 0 | 0 | 0 | 0 | 0 | 0
FixedInterchange | 0 | 0 | 0 | 0 | 0 | 0
Retrofit VOM Costs by Reporting Type: NonRTO_Midwest
ReportingType | 2015 | 2020 | 2025 | 2030 | 2035 | 2040
BM | 0 | 0 | 0 | 0 | 0 | 0
CC | 0 | 0 | 0 | 0 | 0 | 0
CSP | 0 | 0 | 0 | 0 | 0 | 0
CT | 0 | 0 | 0 | 0 | 0 | 0
Coal | 97.72 | 45.75 | 7.2 | 12.17 | 14.47 | 28.48
Geo | 0 | 0 | 0 | 0 | 0 | 0
H | 0 | 0 | 0 | 0 | 0 | 0
LFG | 0 | 0 | 0 | 0 | 0 | 0
Nuc | 0 | 0 | 0 | 0 | 0 | 0
PS | 0 | 0 | 0 | 0 | 0 | 0
PV | 0 | 0 | 0 | 0 | 0 | 0
PeakG | 0 | 0 | 0 | 0 | 0 | 0
PeakO | 0 | 0 | 0 | 0 | 0 | 0
ST | 0 | 0 | 0 | 0 | 0 | 0
STOG | 0 | 0 | 0 | 0 | 0 | 0
STWD | 0 | 0 | 0 | 0 | 0 | 0
WT | 0 | 0 | 0 | 0 | 0 | 0
IGCC | 0 | 0 | 0 | 0 | 0 | 0
DemandResponse | 0 | 0 | 0 | 0 | 0 | 0
IGCC-CCS | 0 | 0 | 0 | 0 | 0 | 0
WT_off | 0 | 0 | 0 | 0 | 0 | 0
PseudoUnit | 0 | 0 | 0 | 0 | 0 | 0
FixedInterchange | 0 | 0 | 0 | 0 | 0 | 0
Retrofit VOM Costs by Reporting Type: NYISO_A-F
ReportingType | 2015 | 2020 | 2025 | 2030 | 2035 | 2040
BM | 0 | 0 | 0 | 0 | 0 | 0
CC | 0 | 0 | 0 | 0 | 0 | 0
CSP | 0 | 0 | 0 | 0 | 0 | 0
CT | 0 | 0 | 0 | 0 | 0 | 0
Coal | 0 | 0 | 0 | 0 | 0 | 0
Geo | 0 | 0 | 0 | 0 | 0 | 0
H | 0 | 0 | 0 | 0 | 0 | 0
LFG | 0 | 0 | 0 | 0 | 0 | 0
Nuc | 0 | 0 | 0 | 0 | 0 | 0
PS | 0 | 0 | 0 | 0 | 0 | 0
PV | 0 | 0 | 0 | 0 | 0 | 0
PeakG | 0 | 0 | 0 | 0 | 0 | 0
PeakO | 0 | 0 | 0 | 0 | 0 | 0
ST | 0 | 0 | 0 | 0 | 0 | 0
STOG | 0 | 0 | 0 | 0 | 0 | 0
STWD | 0 | 0 | 0 | 0 | 0 | 0
WT | 0 | 0 | 0 | 0 | 0 | 0
IGCC | 0 | 0 | 0 | 0 | 0 | 0
DemandResponse | 0 | 0 | 0 | 0 | 0 | 0
IGCC-CCS | 0 | 0 | 0 | 0 | 0 | 0
WT_off | 0 | 0 | 0 | 0 | 0 | 0
PseudoUnit | 0 | 0 | 0 | 0 | 0 | 0
FixedInterchange | 0 | 0 | 0 | 0 | 0 | 0
Retrofit VOM Costs by Reporting Type: NYISO_G-I
ReportingType | 2015 | 2020 | 2025 | 2030 | 2035 | 2040
BM | 0 | 0 | 0 | 0 | 0 | 0
CC | 0 | 0 | 0 | 0 | 0 | 0
CSP | 0 | 0 | 0 | 0 | 0 | 0
CT | 0 | 0 | 0 | 0 | 0 | 0
Coal | 0 | 0 | 0 | 0 | 0 | 0
Geo | 0 | 0 | 0 | 0 | 0 | 0
H | 0 | 0 | 0 | 0 | 0 | 0
LFG | 0 | 0 | 0 | 0 | 0 | 0
Nuc | 0 | 0 | 0 | 0 | 0 | 0
PS | 0 | 0 | 0 | 0 | 0 | 0
PV | 0 | 0 | 0 | 0 | 0 | 0
PeakG | 0 | 0 | 0 | 0 | 0 | 0
PeakO | 0 | 0 | 0 | 0 | 0 | 0
ST | 0 | 0 | 0 | 0 | 0 | 0
STOG | 0 | 0 | 0 | 0 | 0 | 0
STWD | 0 | 0 | 0 | 0 | 0 | 0
WT | 0 | 0 | 0 | 0 | 0 | 0
IGCC | 0 | 0 | 0 | 0 | 0 | 0
DemandResponse | 0 | 0 | 0 | 0 | 0 | 0
IGCC-CCS | 0 | 0 | 0 | 0 | 0 | 0
WT_off | 0 | 0 | 0 | 0 | 0 | 0
PseudoUnit | 0 | 0 | 0 | 0 | 0 | 0
FixedInterchange | 0 | 0 | 0 | 0 | 0 | 0
Retrofit VOM Costs by Reporting Type: NYISO_J-K
ReportingType | 2015 | 2020 | 2025 | 2030 | 2035 | 2040
BM | 0 | 0 | 0 | 0 | 0 | 0
CC | 0 | 0 | 0 | 0 | 0 | 0
CSP | 0 | 0 | 0 | 0 | 0 | 0
CT | 0 | 0 | 0 | 0 | 0 | 0
Coal | 0 | 0 | 0 | 0 | 0 | 0
Geo | 0 | 0 | 0 | 0 | 0 | 0
H | 0 | 0 | 0 | 0 | 0 | 0
LFG | 0 | 0 | 0 | 0 | 0 | 0
Nuc | 0 | 0 | 0 | 0 | 0 | 0
PS | 0 | 0 | 0 | 0 | 0 | 0
PV | 0 | 0 | 0 | 0 | 0 | 0
PeakG | 0 | 0 | 0 | 0 | 0 | 0
PeakO | 0 | 0 | 0 | 0 | 0 | 0
ST | 0 | 0 | 0 | 0 | 0 | 0
STOG | 0 | 0 | 0 | 0 | 0 | 0
STWD | 0 | 0 | 0 | 0 | 0 | 0
WT | 0 | 0 | 0 | 0 | 0 | 0
IGCC | 0 | 0 | 0 | 0 | 0 | 0
DemandResponse | 0 | 0 | 0 | 0 | 0 | 0
IGCC-CCS | 0 | 0 | 0 | 0 | 0 | 0
WT_off | 0 | 0 | 0 | 0 | 0 | 0
PseudoUnit | 0 | 0 | 0 | 0 | 0 | 0
FixedInterchange | 0 | 0 | 0 | 0 | 0 | 0
Retrofit VOM Costs by Reporting Type: PJM_E
ReportingType | 2015 | 2020 | 2025 | 2030 | 2035 | 2040
BM | 0 | 0 | 0 | 0 | 0 | 0
CC | 0 | 0 | 0 | 0 | 0 | 0
CSP | 0 | 0 | 0 | 0 | 0 | 0
CT | 0 | 0 | 0 | 0 | 0 | 0
Coal | 2.84 | 1.59 | 0.12 | 0.26 | 3.97 | 8.6
Geo | 0 | 0 | 0 | 0 | 0 | 0
H | 0 | 0 | 0 | 0 | 0 | 0
LFG | 0 | 0 | 0 | 0 | 0 | 0
Nuc | 0 | 0 | 0 | 0 | 0 | 0
PS | 0 | 0 | 0 | 0 | 0 | 0
PV | 0 | 0 | 0 | 0 | 0 | 0
PeakG | 0 | 0 | 0 | 0 | 0 | 0
PeakO | 0 | 0 | 0 | 0 | 0 | 0
ST | 0 | 0 | 0 | 0 | 0 | 0
STOG | 0 | 0 | 0 | 0 | 0 | 0
STWD | 0 | 0 | 0 | 0 | 0 | 0
WT | 0 | 0 | 0 | 0 | 0 | 0
IGCC | 0 | 0 | 0 | 0 | 0 | 0
DemandResponse | 0 | 0 | 0 | 0 | 0 | 0
IGCC-CCS | 0 | 0 | 0 | 0 | 0 | 0
WT_off | 0 | 0 | 0 | 0 | 0 | 0
PseudoUnit | 0 | 0 | 0 | 0 | 0 | 0
FixedInterchange | 0 | 0 | 0 | 0 | 0 | 0
Retrofit VOM Costs by Reporting Type: PJM_ROM
ReportingType | 2015 | 2020 | 2025 | 2030 | 2035 | 2040
BM | 0 | 0 | 0 | 0 | 0 | 0
CC | 0 | 0 | 0 | 0 | 0 | 0
CSP | 0 | 0 | 0 | 0 | 0 | 0
CT | 0 | 0 | 0 | 0 | 0 | 0
Coal | 17.12 | 5.74 | 0 | 0 | 0 | 0
Geo | 0 | 0 | 0 | 0 | 0 | 0
H | 0 | 0 | 0 | 0 | 0 | 0
LFG | 0 | 0 | 0 | 0 | 0 | 0
Nuc | 0 | 0 | 0 | 0 | 0 | 0
PS | 0 | 0 | 0 | 0 | 0 | 0
PV | 0 | 0 | 0 | 0 | 0 | 0
PeakG | 0 | 0 | 0 | 0 | 0 | 0
PeakO | 0 | 0 | 0 | 0 | 0 | 0
ST | 0 | 0 | 0 | 0 | 0 | 0
STOG | 0 | 0 | 0 | 0 | 0 | 0
STWD | 0 | 0 | 0 | 0 | 0 | 0
WT | 0 | 0 | 0 | 0 | 0 | 0
IGCC | 0 | 0 | 0 | 0 | 0 | 0
DemandResponse | 0 | 0 | 0 | 0 | 0 | 0
IGCC-CCS | 0 | 0 | 0 | 0 | 0 | 0
WT_off | 0 | 0 | 0 | 0 | 0 | 0
PseudoUnit | 0 | 0 | 0 | 0 | 0 | 0
FixedInterchange | 0 | 0 | 0 | 0 | 0 | 0
Retrofit VOM Costs by Reporting Type: PJM_ROR
ReportingType | 2015 | 2020 | 2025 | 2030 | 2035 | 2040
BM | 0 | 0 | 0 | 0 | 0 | 0
CC | 0 | 0 | 0 | 0 | 0 | 0
CSP | 0 | 0 | 0 | 0 | 0 | 0
CT | 0 | 0 | 0 | 0 | 0 | 0
Coal | 133.7 | 64.47 | 6.14 | 15.46 | 36.52 | 57.15
Geo | 0 | 0 | 0 | 0 | 0 | 0
H | 0 | 0 | 0 | 0 | 0 | 0
LFG | 0 | 0 | 0 | 0 | 0 | 0
Nuc | 0 | 0 | 0 | 0 | 0 | 0
PS | 0 | 0 | 0 | 0 | 0 | 0
PV | 0 | 0 | 0 | 0 | 0 | 0
PeakG | 0 | 0 | 0 | 0 | 0 | 0
PeakO | 0 | 0 | 0 | 0 | 0 | 0
ST | 0 | 0 | 0 | 0 | 0 | 0
STOG | 0 | 0 | 0 | 0 | 0 | 0
STWD | 0 | 0 | 0 | 0 | 0 | 0
WT | 0 | 0 | 0 | 0 | 0 | 0
IGCC | 0 | 0 | 0 | 0 | 0 | 0
DemandResponse | 0 | 0 | 0 | 0 | 0 | 0
IGCC-CCS | 0 | 0 | 0 | 0 | 0 | 0
WT_off | 0 | 0 | 0 | 0 | 0 | 0
PseudoUnit | 0 | 0 | 0 | 0 | 0 | 0
FixedInterchange | 0 | 0 | 0 | 0 | 0 | 0
Retrofit VOM Costs by Reporting Type: SOCO
ReportingType | 2015 | 2020 | 2025 | 2030 | 2035 | 2040
BM | 0 | 0 | 0 | 0 | 0 | 0
CC | 0 | 0 | 0 | 0 | 0 | 0
CSP | 0 | 0 | 0 | 0 | 0 | 0
CT | 0 | 0 | 0 | 0 | 0 | 0
Coal | 54.17 | 15.02 | 10.03 | 10.03 | 18.99 | 18.99
Geo | 0 | 0 | 0 | 0 | 0 | 0
H | 0 | 0 | 0 | 0 | 0 | 0
LFG | 0 | 0 | 0 | 0 | 0 | 0
Nuc | 0 | 0 | 0 | 0 | 0 | 0
PS | 0 | 0 | 0 | 0 | 0 | 0
PV | 0 | 0 | 0 | 0 | 0 | 0
PeakG | 0 | 0 | 0 | 0 | 0 | 0
PeakO | 0 | 0 | 0 | 0 | 0 | 0
ST | 0 | 0 | 0 | 0 | 0 | 0
STOG | 0 | 0 | 0 | 0 | 0 | 0
STWD | 0 | 0 | 0 | 0 | 0 | 0
WT | 0 | 0 | 0 | 0 | 0 | 0
IGCC | 0 | 0 | 0 | 0 | 0 | 0
DemandResponse | 0 | 0 | 0 | 0 | 0 | 0
IGCC-CCS | 0 | 0 | 0 | 0 | 0 | 0
WT_off | 0 | 0 | 0 | 0 | 0 | 0
PseudoUnit | 0 | 0 | 0 | 0 | 0 | 0
FixedInterchange | 0 | 0 | 0 | 0 | 0 | 0
Retrofit VOM Costs by Reporting Type: SPP_N
ReportingType | 2015 | 2020 | 2025 | 2030 | 2035 | 2040
BM | 0 | 0 | 0 | 0 | 0 | 0
CC | 0 | 0 | 0 | 0 | 0 | 0
CSP | 0 | 0 | 0 | 0 | 0 | 0
CT | 0 | 0 | 0 | 0 | 0 | 0
Coal | 102.23 | 21.18 | 0.81 | 3.63 | 13.02 | 17.61
Geo | 0 | 0 | 0 | 0 | 0 | 0
H | 0 | 0 | 0 | 0 | 0 | 0
LFG | 0 | 0 | 0 | 0 | 0 | 0
Nuc | 0 | 0 | 0 | 0 | 0 | 0
PS | 0 | 0 | 0 | 0 | 0 | 0
PV | 0 | 0 | 0 | 0 | 0 | 0
PeakG | 0 | 0 | 0 | 0 | 0 | 0
PeakO | 0 | 0 | 0 | 0 | 0 | 0
ST | 0 | 0 | 0 | 0 | 0 | 0
STOG | 0 | 0 | 0 | 0 | 0 | 0
STWD | 0 | 0 | 0 | 0 | 0 | 0
WT | 0 | 0 | 0 | 0 | 0 | 0
IGCC | 0 | 0 | 0 | 0 | 0 | 0
DemandResponse | 0 | 0 | 0 | 0 | 0 | 0
IGCC-CCS | 0 | 0 | 0 | 0 | 0 | 0
WT_off | 0 | 0 | 0 | 0 | 0 | 0
PseudoUnit | 0 | 0 | 0 | 0 | 0 | 0
FixedInterchange | 0 | 0 | 0 | 0 | 0 | 0
Retrofit VOM Costs by Reporting Type: SPP_S
ReportingType | 2015 | 2020 | 2025 | 2030 | 2035 | 2040
BM | 0 | 0 | 0 | 0 | 0 | 0
CC | 0 | 0 | 0 | 0 | 0 | 0
CSP | 0 | 0 | 0 | 0 | 0 | 0
CT | 0 | 0 | 0 | 0 | 0 | 0
Coal | 40.23 | 12.66 | 0 | 0 | 0 | 0
Geo | 0 | 0 | 0 | 0 | 0 | 0
H | 0 | 0 | 0 | 0 | 0 | 0
LFG | 0 | 0 | 0 | 0 | 0 | 0
Nuc | 0 | 0 | 0 | 0 | 0 | 0
PS | 0 | 0 | 0 | 0 | 0 | 0
PV | 0 | 0 | 0 | 0 | 0 | 0
PeakG | 0 | 0 | 0 | 0 | 0 | 0
PeakO | 0 | 0 | 0 | 0 | 0 | 0
ST | 0 | 0 | 0 | 0 | 0 | 0
STOG | 0 | 0 | 0 | 0 | 0 | 0
STWD | 0 | 0 | 0 | 0 | 0 | 0
WT | 0 | 0 | 0 | 0 | 0 | 0
IGCC | 0 | 0 | 0 | 0 | 0 | 0
DemandResponse | 0 | 0 | 0 | 0 | 0 | 0
IGCC-CCS | 0 | 0 | 0 | 0 | 0 | 0
WT_off | 0 | 0 | 0 | 0 | 0 | 0
PseudoUnit | 0 | 0 | 0 | 0 | 0 | 0
FixedInterchange | 0 | 0 | 0 | 0 | 0 | 0
Retrofit VOM Costs by Reporting Type: TVA
ReportingType | 2015 | 2020 | 2025 | 2030 | 2035 | 2040
BM | 0 | 0 | 0 | 0 | 0 | 0
CC | 0 | 0 | 0 | 0 | 0 | 0
CSP | 0 | 0 | 0 | 0 | 0 | 0
CT | 0 | 0 | 0 | 0 | 0 | 0
Coal | 67.79 | 21.88 | 0.08 | 0 | 0 | 0
Geo | 0 | 0 | 0 | 0 | 0 | 0
H | 0 | 0 | 0 | 0 | 0 | 0
LFG | 0 | 0 | 0 | 0 | 0 | 0
Nuc | 0 | 0 | 0 | 0 | 0 | 0
PS | 0 | 0 | 0 | 0 | 0 | 0
PV | 0 | 0 | 0 | 0 | 0 | 0
PeakG | 0 | 0 | 0 | 0 | 0 | 0
PeakO | 0 | 0 | 0 | 0 | 0 | 0
ST | 0 | 0 | 0 | 0 | 0 | 0
STOG | 0 | 0 | 0 | 0 | 0 | 0
STWD | 0 | 0 | 0 | 0 | 0 | 0
WT | 0 | 0 | 0 | 0 | 0 | 0
IGCC | 0 | 0 | 0 | 0 | 0 | 0
DemandResponse | 0 | 0 | 0 | 0 | 0 | 0
IGCC-CCS | 0 | 0 | 0 | 0 | 0 | 0
WT_off | 0 | 0 | 0 | 0 | 0 | 0
PseudoUnit | 0 | 0 | 0 | 0 | 0 | 0
FixedInterchange | 0 | 0 | 0 | 0 | 0 | 0
Retrofit VOM Costs by Reporting Type: TVA_Transmission
ReportingType | 2015 | 2020 | 2025 | 2030 | 2035 | 2040
BM | 0 | 0 | 0 | 0 | 0 | 0
CC | 0 | 0 | 0 | 0 | 0 | 0
CSP | 0 | 0 | 0 | 0 | 0 | 0
CT | 0 | 0 | 0 | 0 | 0 | 0
Coal | 0 | 0 | 0 | 0 | 0 | 0
Geo | 0 | 0 | 0 | 0 | 0 | 0
H | 0 | 0 | 0 | 0 | 0 | 0
LFG | 0 | 0 | 0 | 0 | 0 | 0
Nuc | 0 | 0 | 0 | 0 | 0 | 0
PS | 0 | 0 | 0 | 0 | 0 | 0
PV | 0 | 0 | 0 | 0 | 0 | 0
PeakG | 0 | 0 | 0 | 0 | 0 | 0
PeakO | 0 | 0 | 0 | 0 | 0 | 0
ST | 0 | 0 | 0 | 0 | 0 | 0
STOG | 0 | 0 | 0 | 0 | 0 | 0
STWD | 0 | 0 | 0 | 0 | 0 | 0
WT | 0 | 0 | 0 | 0 | 0 | 0
IGCC | 0 | 0 | 0 | 0 | 0 | 0
DemandResponse | 0 | 0 | 0 | 0 | 0 | 0
IGCC-CCS | 0 | 0 | 0 | 0 | 0 | 0
WT_off | 0 | 0 | 0 | 0 | 0 | 0
PseudoUnit | 0 | 0 | 0 | 0 | 0 | 0
FixedInterchange | 0 | 0 | 0 | 0 | 0 | 0
Retrofit VOM Costs by Reporting Type: VACAR
ReportingType | 2015 | 2020 | 2025 | 2030 | 2035 | 2040
BM | 0 | 0 | 0 | 0 | 0 | 0
CC | 0 | 0 | 0 | 0 | 0 | 0
CSP | 0 | 0 | 0 | 0 | 0 | 0
CT | 0 | 0 | 0 | 0 | 0 | 0
Coal | 20.4 | 8.78 | 5.99 | 8.84 | 21.86 | 29.35
Geo | 0 | 0 | 0 | 0 | 0 | 0
H | 0 | 0 | 0 | 0 | 0 | 0
LFG | 0 | 0 | 0 | 0 | 0 | 0
Nuc | 0 | 0 | 0 | 0 | 0 | 0
PS | 0 | 0 | 0 | 0 | 0 | 0
PV | 0 | 0 | 0 | 0 | 0 | 0
PeakG | 0 | 0 | 0 | 0 | 0 | 0
PeakO | 0 | 0 | 0 | 0 | 0 | 0
ST | 0 | 0 | 0 | 0 | 0 | 0
STOG | 0 | 0 | 0 | 0 | 0 | 0
STWD | 0 | 0 | 0 | 0 | 0 | 0
WT | 0 | 0 | 0 | 0 | 0 | 0
IGCC | 0 | 0 | 0 | 0 | 0 | 0
DemandResponse | 0 | 0 | 0 | 0 | 0 | 0
IGCC-CCS | 0 | 0 | 0 | 0 | 0 | 0
WT_off | 0 | 0 | 0 | 0 | 0 | 0
PseudoUnit | 0 | 0 | 0 | 0 | 0 | 0
FixedInterchange | 0 | 0 | 0 | 0 | 0 | 0
Retrofit VOM Costs by Reporting Type: IESO
ReportingType | 2015 | 2020 | 2025 | 2030 | 2035 | 2040
BM | 0 | 0 | 0 | 0 | 0 | 0
CC | 0 | 0 | 0 | 0 | 0 | 0
CSP | 0 | 0 | 0 | 0 | 0 | 0
CT | 0 | 0 | 0 | 0 | 0 | 0
Coal | 0 | 0 | 0 | 0 | 0 | 0
Geo | 0 | 0 | 0 | 0 | 0 | 0
H | 0 | 0 | 0 | 0 | 0 | 0
LFG | 0 | 0 | 0 | 0 | 0 | 0
Nuc | 0 | 0 | 0 | 0 | 0 | 0
PS | 0 | 0 | 0 | 0 | 0 | 0
PV | 0 | 0 | 0 | 0 | 0 | 0
PeakG | 0 | 0 | 0 | 0 | 0 | 0
PeakO | 0 | 0 | 0 | 0 | 0 | 0
ST | 0 | 0 | 0 | 0 | 0 | 0
STOG | 0 | 0 | 0 | 0 | 0 | 0
STWD | 0 | 0 | 0 | 0 | 0 | 0
WT | 0 | 0 | 0 | 0 | 0 | 0
IGCC | 0 | 0 | 0 | 0 | 0 | 0
DemandResponse | 0 | 0 | 0 | 0 | 0 | 0
IGCC-CCS | 0 | 0 | 0 | 0 | 0 | 0
WT_off | 0 | 0 | 0 | 0 | 0 | 0
PseudoUnit | 0 | 0 | 0 | 0 | 0 | 0
FixedInterchange | 0 | 0 | 0 | 0 | 0 | 0
Retrofit VOM Costs by Reporting Type: MAPP_CA
ReportingType | 2015 | 2020 | 2025 | 2030 | 2035 | 2040
BM | 0 | 0 | 0 | 0 | 0 | 0
CC | 0 | 0 | 0 | 0 | 0 | 0
CSP | 0 | 0 | 0 | 0 | 0 | 0
CT | 0 | 0 | 0 | 0 | 0 | 0
Coal | 0 | 0 | 0 | 0 | 0 | 0
Geo | 0 | 0 | 0 | 0 | 0 | 0
H | 0 | 0 | 0 | 0 | 0 | 0
LFG | 0 | 0 | 0 | 0 | 0 | 0
Nuc | 0 | 0 | 0 | 0 | 0 | 0
PS | 0 | 0 | 0 | 0 | 0 | 0
PV | 0 | 0 | 0 | 0 | 0 | 0
PeakG | 0 | 0 | 0 | 0 | 0 | 0
PeakO | 0 | 0 | 0 | 0 | 0 | 0
ST | 0 | 0 | 0 | 0 | 0 | 0
STOG | 0 | 0 | 0 | 0 | 0 | 0
STWD | 0 | 0 | 0 | 0 | 0 | 0
WT | 0 | 0 | 0 | 0 | 0 | 0
IGCC | 0 | 0 | 0 | 0 | 0 | 0
DemandResponse | 0 | 0 | 0 | 0 | 0 | 0
IGCC-CCS | 0 | 0 | 0 | 0 | 0 | 0
WT_off | 0 | 0 | 0 | 0 | 0 | 0
PseudoUnit | 0 | 0 | 0 | 0 | 0 | 0
FixedInterchange | 0 | 0 | 0 | 0 | 0 | 0
Retrofit VOM Costs by Reporting Type: AZ_NM_SNV_Coal
ReportingType | 2015 | 2020 | 2025 | 2030 | 2035 | 2040
BM | 0 | 0 | 0 | 0 | 0 | 0
CC | 0 | 0 | 0 | 0 | 0 | 0
CSP | 0 | 0 | 0 | 0 | 0 | 0
CT | 0 | 0 | 0 | 0 | 0 | 0
Coal | 172.12 | 74.92 | 0.49 | 0 | 3.46 | 32.23
Geo | 0 | 0 | 0 | 0 | 0 | 0
H | 0 | 0 | 0 | 0 | 0 | 0
LFG | 0 | 0 | 0 | 0 | 0 | 0
Nuc | 0 | 0 | 0 | 0 | 0 | 0
PS | 0 | 0 | 0 | 0 | 0 | 0
PV | 0 | 0 | 0 | 0 | 0 | 0
PeakG | 0 | 0 | 0 | 0 | 0 | 0
PeakO | 0 | 0 | 0 | 0 | 0 | 0
ST | 0 | 0 | 0 | 0 | 0 | 0
STOG | 0 | 0 | 0 | 0 | 0 | 0
STWD | 0 | 0 | 0 | 0 | 0 | 0
WT | 0 | 0 | 0 | 0 | 0 | 0
IGCC | 0 | 0 | 0 | 0 | 0 | 0
DemandResponse | 0 | 0 | 0 | 0 | 0 | 0
IGCC-CCS | 0 | 0 | 0 | 0 | 0 | 0
WT_off | 0 | 0 | 0 | 0 | 0 | 0
PseudoUnit | 0 | 0 | 0 | 0 | 0 | 0
FixedInterchange | 0 | 0 | 0 | 0 | 0 | 0
Retrofit VOM Costs by Reporting Type: AZ_NM_SNV_Gas
ReportingType | 2015 | 2020 | 2025 | 2030 | 2035 | 2040
BM | 0 | 0 | 0 | 0 | 0 | 0
CC | 0 | 0 | 0 | 0 | 0 | 0
CSP | 0 | 0 | 0 | 0 | 0 | 0
CT | 0 | 0 | 0 | 0 | 0 | 0
Coal | 0 | 0 | 0 | 0 | 0 | 0
Geo | 0 | 0 | 0 | 0 | 0 | 0
H | 0 | 0 | 0 | 0 | 0 | 0
LFG | 0 | 0 | 0 | 0 | 0 | 0
Nuc | 0 | 0 | 0 | 0 | 0 | 0
PS | 0 | 0 | 0 | 0 | 0 | 0
PV | 0 | 0 | 0 | 0 | 0 | 0
PeakG | 0 | 0 | 0 | 0 | 0 | 0
PeakO | 0 | 0 | 0 | 0 | 0 | 0
ST | 0 | 0 | 0 | 0 | 0 | 0
STOG | 0 | 0 | 0 | 0 | 0 | 0
STWD | 0 | 0 | 0 | 0 | 0 | 0
WT | 0 | 0 | 0 | 0 | 0 | 0
IGCC | 0 | 0 | 0 | 0 | 0 | 0
DemandResponse | 0 | 0 | 0 | 0 | 0 | 0
IGCC-CCS | 0 | 0 | 0 | 0 | 0 | 0
WT_off | 0 | 0 | 0 | 0 | 0 | 0
PseudoUnit | 0 | 0 | 0 | 0 | 0 | 0
FixedInterchange | 0 | 0 | 0 | 0 | 0 | 0
Retrofit VOM Costs by Reporting Type: AZ_NM_SNV_NucRenew
ReportingType | 2015 | 2020 | 2025 | 2030 | 2035 | 2040
BM | 0 | 0 | 0 | 0 | 0 | 0
CC | 0 | 0 | 0 | 0 | 0 | 0
CSP | 0 | 0 | 0 | 0 | 0 | 0
CT | 0 | 0 | 0 | 0 | 0 | 0
Coal | 0 | 0 | 0 | 0 | 0 | 0
Geo | 0 | 0 | 0 | 0 | 0 | 0
H | 0 | 0 | 0 | 0 | 0 | 0
LFG | 0 | 0 | 0 | 0 | 0 | 0
Nuc | 0 | 0 | 0 | 0 | 0 | 0
PS | 0 | 0 | 0 | 0 | 0 | 0
PV | 0 | 0 | 0 | 0 | 0 | 0
PeakG | 0 | 0 | 0 | 0 | 0 | 0
PeakO | 0 | 0 | 0 | 0 | 0 | 0
ST | 0 | 0 | 0 | 0 | 0 | 0
STOG | 0 | 0 | 0 | 0 | 0 | 0
STWD | 0 | 0 | 0 | 0 | 0 | 0
WT | 0 | 0 | 0 | 0 | 0 | 0
IGCC | 0 | 0 | 0 | 0 | 0 | 0
DemandResponse | 0 | 0 | 0 | 0 | 0 | 0
IGCC-CCS | 0 | 0 | 0 | 0 | 0 | 0
WT_off | 0 | 0 | 0 | 0 | 0 | 0
PseudoUnit | 0 | 0 | 0 | 0 | 0 | 0
FixedInterchange | 0 | 0 | 0 | 0 | 0 | 0
Retrofit VOM Costs by Reporting Type: ERCOT
ReportingType | 2015 | 2020 | 2025 | 2030 | 2035 | 2040
BM | 0 | 0 | 0 | 0 | 0 | 0
CC | 0 | 0 | 0 | 0 | 0 | 0
CSP | 0 | 0 | 0 | 0 | 0 | 0
CT | 0 | 0 | 0 | 0 | 0 | 0
Coal | 94.92 | 19.02 | 11.48 | 11.48 | 16.53 | 16.53
Geo | 0 | 0 | 0 | 0 | 0 | 0
H | 0 | 0 | 0 | 0 | 0 | 0
LFG | 0 | 0 | 0 | 0 | 0 | 0
Nuc | 0 | 0 | 0 | 0 | 0 | 0
PS | 0 | 0 | 0 | 0 | 0 | 0
PV | 0 | 0 | 0 | 0 | 0 | 0
PeakG | 0 | 0 | 0 | 0 | 0 | 0
PeakO | 0 | 0 | 0 | 0 | 0 | 0
ST | 0 | 0 | 0 | 0 | 0 | 0
STOG | 0 | 0 | 0 | 0 | 0 | 0
STWD | 0 | 0 | 0 | 0 | 0 | 0
WT | 0 | 0 | 0 | 0 | 0 | 0
IGCC | 0 | 0 | 0 | 0 | 0 | 0
DemandResponse | 0 | 0 | 0 | 0 | 0 | 0
IGCC-CCS | 0 | 0 | 0 | 0 | 0 | 0
WT_off | 0 | 0 | 0 | 0 | 0 | 0
PseudoUnit | 0 | 0 | 0 | 0 | 0 | 0
FixedInterchange | 0 | 0 | 0 | 0 | 0 | 0
Retrofit VOM Costs by Reporting Type: NP15
ReportingType | 2015 | 2020 | 2025 | 2030 | 2035 | 2040
BM | 0 | 0 | 0 | 0 | 0 | 0
CC | 0 | 0 | 0 | 0 | 0 | 0
CSP | 0 | 0 | 0 | 0 | 0 | 0
CT | 0 | 0 | 0 | 0 | 0 | 0
Coal | 1.46 | 0 | 0 | 0 | 0 | 0
Geo | 0 | 0 | 0 | 0 | 0 | 0
H | 0 | 0 | 0 | 0 | 0 | 0
LFG | 0 | 0 | 0 | 0 | 0 | 0
Nuc | 0 | 0 | 0 | 0 | 0 | 0
PS | 0 | 0 | 0 | 0 | 0 | 0
PV | 0 | 0 | 0 | 0 | 0 | 0
PeakG | 0 | 0 | 0 | 0 | 0 | 0
PeakO | 0 | 0 | 0 | 0 | 0 | 0
ST | 0 | 0 | 0 | 0 | 0 | 0
STOG | 0 | 0 | 0 | 0 | 0 | 0
STWD | 0 | 0 | 0 | 0 | 0 | 0
WT | 0 | 0 | 0 | 0 | 0 | 0
IGCC | 0 | 0 | 0 | 0 | 0 | 0
DemandResponse | 0 | 0 | 0 | 0 | 0 | 0
IGCC-CCS | 0 | 0 | 0 | 0 | 0 | 0
WT_off | 0 | 0 | 0 | 0 | 0 | 0
PseudoUnit | 0 | 0 | 0 | 0 | 0 | 0
FixedInterchange | 0 | 0 | 0 | 0 | 0 | 0
Retrofit VOM Costs by Reporting Type: NWPP_Coal
ReportingType | 2015 | 2020 | 2025 | 2030 | 2035 | 2040
BM | 0 | 0 | 0 | 0 | 0 | 0
CC | 0 | 0 | 0 | 0 | 0 | 0
CSP | 0 | 0 | 0 | 0 | 0 | 0
CT | 0 | 0 | 0 | 0 | 0 | 0
Coal | 141.7 | 38.82 | 13.37 | 13.34 | 13.34 | 13.34
Geo | 0 | 0 | 0 | 0 | 0 | 0
H | 0 | 0 | 0 | 0 | 0 | 0
LFG | 0 | 0 | 0 | 0 | 0 | 0
Nuc | 0 | 0 | 0 | 0 | 0 | 0
PS | 0 | 0 | 0 | 0 | 0 | 0
PV | 0 | 0 | 0 | 0 | 0 | 0
PeakG | 0 | 0 | 0 | 0 | 0 | 0
PeakO | 0 | 0 | 0 | 0 | 0 | 0
ST | 0 | 0 | 0 | 0 | 0 | 0
STOG | 0 | 0 | 0 | 0 | 0 | 0
STWD | 0 | 0 | 0 | 0 | 0 | 0
WT | 0 | 0 | 0 | 0 | 0 | 0
IGCC | 0 | 0 | 0 | 0 | 0 | 0
DemandResponse | 0 | 0 | 0 | 0 | 0 | 0
IGCC-CCS | 0 | 0 | 0 | 0 | 0 | 0
WT_off | 0 | 0 | 0 | 0 | 0 | 0
PseudoUnit | 0 | 0 | 0 | 0 | 0 | 0
FixedInterchange | 0 | 0 | 0 | 0 | 0 | 0
Retrofit VOM Costs by Reporting Type: NWPP_Gas
ReportingType | 2015 | 2020 | 2025 | 2030 | 2035 | 2040
BM | 0 | 0 | 0 | 0 | 0 | 0
CC | 0 | 0 | 0 | 0 | 0 | 0
CSP | 0 | 0 | 0 | 0 | 0 | 0
CT | 0 | 0 | 0 | 0 | 0 | 0
Coal | 0 | 0 | 0 | 0 | 0 | 0
Geo | 0 | 0 | 0 | 0 | 0 | 0
H | 0 | 0 | 0 | 0 | 0 | 0
LFG | 0 | 0 | 0 | 0 | 0 | 0
Nuc | 0 | 0 | 0 | 0 | 0 | 0
PS | 0 | 0 | 0 | 0 | 0 | 0
PV | 0 | 0 | 0 | 0 | 0 | 0
PeakG | 0 | 0 | 0 | 0 | 0 | 0
PeakO | 0 | 0 | 0 | 0 | 0 | 0
ST | 0 | 0 | 0 | 0 | 0 | 0
STOG | 0 | 0 | 0 | 0 | 0 | 0
STWD | 0 | 0 | 0 | 0 | 0 | 0
WT | 0 | 0 | 0 | 0 | 0 | 0
IGCC | 0 | 0 | 0 | 0 | 0 | 0
DemandResponse | 0 | 0 | 0 | 0 | 0 | 0
IGCC-CCS | 0 | 0 | 0 | 0 | 0 | 0
WT_off | 0 | 0 | 0 | 0 | 0 | 0
PseudoUnit | 0 | 0 | 0 | 0 | 0 | 0
FixedInterchange | 0 | 0 | 0 | 0 | 0 | 0
Retrofit VOM Costs by Reporting Type: NWPP_NucRenew
ReportingType | 2015 | 2020 | 2025 | 2030 | 2035 | 2040
BM | 0 | 0 | 0 | 0 | 0 | 0
CC | 0 | 0 | 0 | 0 | 0 | 0
CSP | 0 | 0 | 0 | 0 | 0 | 0
CT | 0 | 0 | 0 | 0 | 0 | 0
Coal | 0 | 0 | 0 | 0 | 0 | 0
Geo | 0 | 0 | 0 | 0 | 0 | 0
H | 0 | 0 | 0 | 0 | 0 | 0
LFG | 0 | 0 | 0 | 0 | 0 | 0
Nuc | 0 | 0 | 0 | 0 | 0 | 0
PS | 0 | 0 | 0 | 0 | 0 | 0
PV | 0 | 0 | 0 | 0 | 0 | 0
PeakG | 0 | 0 | 0 | 0 | 0 | 0
PeakO | 0 | 0 | 0 | 0 | 0 | 0
ST | 0 | 0 | 0 | 0 | 0 | 0
STOG | 0 | 0 | 0 | 0 | 0 | 0
STWD | 0 | 0 | 0 | 0 | 0 | 0
WT | 0 | 0 | 0 | 0 | 0 | 0
IGCC | 0 | 0 | 0 | 0 | 0 | 0
DemandResponse | 0 | 0 | 0 | 0 | 0 | 0
IGCC-CCS | 0 | 0 | 0 | 0 | 0 | 0
WT_off | 0 | 0 | 0 | 0 | 0 | 0
PseudoUnit | 0 | 0 | 0 | 0 | 0 | 0
FixedInterchange | 0 | 0 | 0 | 0 | 0 | 0
Retrofit VOM Costs by Reporting Type: RMPA
ReportingType | 2015 | 2020 | 2025 | 2030 | 2035 | 2040
BM | 0 | 0 | 0 | 0 | 0 | 0
CC | 0 | 0 | 0 | 0 | 0 | 0
CSP | 0 | 0 | 0 | 0 | 0 | 0
CT | 0 | 0 | 0 | 0 | 0 | 0
Coal | 175.91 | 129.77 | 8.62 | 16.1 | 18.13 | 18.13
Geo | 0 | 0 | 0 | 0 | 0 | 0
H | 0 | 0 | 0 | 0 | 0 | 0
LFG | 0 | 0 | 0 | 0 | 0 | 0
Nuc | 0 | 0 | 0 | 0 | 0 | 0
PS | 0 | 0 | 0 | 0 | 0 | 0
PV | 0 | 0 | 0 | 0 | 0 | 0
PeakG | 0 | 0 | 0 | 0 | 0 | 0
PeakO | 0 | 0 | 0 | 0 | 0 | 0
ST | 0 | 0 | 0 | 0 | 0 | 0
STOG | 0 | 0 | 0 | 0 | 0 | 0
STWD | 0 | 0 | 0 | 0 | 0 | 0
WT | 0 | 0 | 0 | 0 | 0 | 0
IGCC | 0 | 0 | 0 | 0 | 0 | 0
DemandResponse | 0 | 0 | 0 | 0 | 0 | 0
IGCC-CCS | 0 | 0 | 0 | 0 | 0 | 0
WT_off | 0 | 0 | 0 | 0 | 0 | 0
PseudoUnit | 0 | 0 | 0 | 0 | 0 | 0
FixedInterchange | 0 | 0 | 0 | 0 | 0 | 0
Retrofit VOM Costs by Reporting Type: SP15
ReportingType | 2015 | 2020 | 2025 | 2030 | 2035 | 2040
BM | 0 | 0 | 0 | 0 | 0 | 0
CC | 0 | 0 | 0 | 0 | 0 | 0
CSP | 0 | 0 | 0 | 0 | 0 | 0
CT | 0 | 0 | 0 | 0 | 0 | 0
Coal | 5.19 | 0 | 0 | 0 | 0 | 0
Geo | 0 | 0 | 0 | 0 | 0 | 0
H | 0 | 0 | 0 | 0 | 0 | 0
LFG | 0 | 0 | 0 | 0 | 0 | 0
Nuc | 0 | 0 | 0 | 0 | 0 | 0
PS | 0 | 0 | 0 | 0 | 0 | 0
PV | 0 | 0 | 0 | 0 | 0 | 0
PeakG | 0 | 0 | 0 | 0 | 0 | 0
PeakO | 0 | 0 | 0 | 0 | 0 | 0
ST | 0 | 0 | 0 | 0 | 0 | 0
STOG | 0 | 0 | 0 | 0 | 0 | 0
STWD | 0 | 0 | 0 | 0 | 0 | 0
WT | 0 | 0 | 0 | 0 | 0 | 0
IGCC | 0 | 0 | 0 | 0 | 0 | 0
DemandResponse | 0 | 0 | 0 | 0 | 0 | 0
IGCC-CCS | 0 | 0 | 0 | 0 | 0 | 0
WT_off | 0 | 0 | 0 | 0 | 0 | 0
PseudoUnit | 0 | 0 | 0 | 0 | 0 | 0
FixedInterchange | 0 | 0 | 0 | 0 | 0 | 0
Retrofit VOM Costs by Reporting Type: ALB
ReportingType | 2015 | 2020 | 2025 | 2030 | 2035 | 2040
BM | 0 | 0 | 0 | 0 | 0 | 0
CC | 0 | 0 | 0 | 0 | 0 | 0
CSP | 0 | 0 | 0 | 0 | 0 | 0
CT | 0 | 0 | 0 | 0 | 0 | 0
Coal | 17.43 | 5.42 | 3.92 | 0 | 0 | 0
Geo | 0 | 0 | 0 | 0 | 0 | 0
H | 0 | 0 | 0 | 0 | 0 | 0
LFG | 0 | 0 | 0 | 0 | 0 | 0
Nuc | 0 | 0 | 0 | 0 | 0 | 0
PS | 0 | 0 | 0 | 0 | 0 | 0
PV | 0 | 0 | 0 | 0 | 0 | 0
PeakG | 0 | 0 | 0 | 0 | 0 | 0
PeakO | 0 | 0 | 0 | 0 | 0 | 0
ST | 0 | 0 | 0 | 0 | 0 | 0
STOG | 0 | 0 | 0 | 0 | 0 | 0
STWD | 0 | 0 | 0 | 0 | 0 | 0
WT | 0 | 0 | 0 | 0 | 0 | 0
IGCC | 0 | 0 | 0 | 0 | 0 | 0
DemandResponse | 0 | 0 | 0 | 0 | 0 | 0
IGCC-CCS | 0 | 0 | 0 | 0 | 0 | 0
WT_off | 0 | 0 | 0 | 0 | 0 | 0
PseudoUnit | 0 | 0 | 0 | 0 | 0 | 0
FixedInterchange | 0 | 0 | 0 | 0 | 0 | 0
Retrofit VOM Costs by Reporting Type: BC
ReportingType | 2015 | 2020 | 2025 | 2030 | 2035 | 2040
BM | 0 | 0 | 0 | 0 | 0 | 0
CC | 0 | 0 | 0 | 0 | 0 | 0
CSP | 0 | 0 | 0 | 0 | 0 | 0
CT | 0 | 0 | 0 | 0 | 0 | 0
Coal | 0 | 0 | 0 | 0 | 0 | 0
Geo | 0 | 0 | 0 | 0 | 0 | 0
H | 0 | 0 | 0 | 0 | 0 | 0
LFG | 0 | 0 | 0 | 0 | 0 | 0
Nuc | 0 | 0 | 0 | 0 | 0 | 0
PS | 0 | 0 | 0 | 0 | 0 | 0
PV | 0 | 0 | 0 | 0 | 0 | 0
PeakG | 0 | 0 | 0 | 0 | 0 | 0
PeakO | 0 | 0 | 0 | 0 | 0 | 0
ST | 0 | 0 | 0 | 0 | 0 | 0
STOG | 0 | 0 | 0 | 0 | 0 | 0
STWD | 0 | 0 | 0 | 0 | 0 | 0
WT | 0 | 0 | 0 | 0 | 0 | 0
IGCC | 0 | 0 | 0 | 0 | 0 | 0
DemandResponse | 0 | 0 | 0 | 0 | 0 | 0
IGCC-CCS | 0 | 0 | 0 | 0 | 0 | 0
WT_off | 0 | 0 | 0 | 0 | 0 | 0
PseudoUnit | 0 | 0 | 0 | 0 | 0 | 0
FixedInterchange | 0 | 0 | 0 | 0 | 0 | 0
Retrofit VOM Costs by Reporting Type: HQ_IESO
ReportingType | 2015 | 2020 | 2025 | 2030 | 2035 | 2040
BM | 0 | 0 | 0 | 0 | 0 | 0
CC | 0 | 0 | 0 | 0 | 0 | 0
CSP | 0 | 0 | 0 | 0 | 0 | 0
CT | 0 | 0 | 0 | 0 | 0 | 0
Coal | 0 | 0 | 0 | 0 | 0 | 0
Geo | 0 | 0 | 0 | 0 | 0 | 0
H | 0 | 0 | 0 | 0 | 0 | 0
LFG | 0 | 0 | 0 | 0 | 0 | 0
Nuc | 0 | 0 | 0 | 0 | 0 | 0
PS | 0 | 0 | 0 | 0 | 0 | 0
PV | 0 | 0 | 0 | 0 | 0 | 0
PeakG | 0 | 0 | 0 | 0 | 0 | 0
PeakO | 0 | 0 | 0 | 0 | 0 | 0
ST | 0 | 0 | 0 | 0 | 0 | 0
STOG | 0 | 0 | 0 | 0 | 0 | 0
STWD | 0 | 0 | 0 | 0 | 0 | 0
WT | 0 | 0 | 0 | 0 | 0 | 0
IGCC | 0 | 0 | 0 | 0 | 0 | 0
DemandResponse | 0 | 0 | 0 | 0 | 0 | 0
IGCC-CCS | 0 | 0 | 0 | 0 | 0 | 0
WT_off | 0 | 0 | 0 | 0 | 0 | 0
PseudoUnit | 0 | 0 | 0 | 0 | 0 | 0
FixedInterchange | 0 | 0 | 0 | 0 | 0 | 0
Retrofit VOM Costs by Reporting Type: HQ_NEISO
ReportingType | 2015 | 2020 | 2025 | 2030 | 2035 | 2040
BM | 0 | 0 | 0 | 0 | 0 | 0
CC | 0 | 0 | 0 | 0 | 0 | 0
CSP | 0 | 0 | 0 | 0 | 0 | 0
CT | 0 | 0 | 0 | 0 | 0 | 0
Coal | 0 | 0 | 0 | 0 | 0 | 0
Geo | 0 | 0 | 0 | 0 | 0 | 0
H | 0 | 0 | 0 | 0 | 0 | 0
LFG | 0 | 0 | 0 | 0 | 0 | 0
Nuc | 0 | 0 | 0 | 0 | 0 | 0
PS | 0 | 0 | 0 | 0 | 0 | 0
PV | 0 | 0 | 0 | 0 | 0 | 0
PeakG | 0 | 0 | 0 | 0 | 0 | 0
PeakO | 0 | 0 | 0 | 0 | 0 | 0
ST | 0 | 0 | 0 | 0 | 0 | 0
STOG | 0 | 0 | 0 | 0 | 0 | 0
STWD | 0 | 0 | 0 | 0 | 0 | 0
WT | 0 | 0 | 0 | 0 | 0 | 0
IGCC | 0 | 0 | 0 | 0 | 0 | 0
DemandResponse | 0 | 0 | 0 | 0 | 0 | 0
IGCC-CCS | 0 | 0 | 0 | 0 | 0 | 0
WT_off | 0 | 0 | 0 | 0 | 0 | 0
PseudoUnit | 0 | 0 | 0 | 0 | 0 | 0
FixedInterchange | 0 | 0 | 0 | 0 | 0 | 0
Retrofit VOM Costs by Reporting Type: HQ_NY
ReportingType | 2015 | 2020 | 2025 | 2030 | 2035 | 2040
BM | 0 | 0 | 0 | 0 | 0 | 0
CC | 0 | 0 | 0 | 0 | 0 | 0
CSP | 0 | 0 | 0 | 0 | 0 | 0
CT | 0 | 0 | 0 | 0 | 0 | 0
Coal | 0 | 0 | 0 | 0 | 0 | 0
Geo | 0 | 0 | 0 | 0 | 0 | 0
H | 0 | 0 | 0 | 0 | 0 | 0
LFG | 0 | 0 | 0 | 0 | 0 | 0
Nuc | 0 | 0 | 0 | 0 | 0 | 0
PS | 0 | 0 | 0 | 0 | 0 | 0
PV | 0 | 0 | 0 | 0 | 0 | 0
PeakG | 0 | 0 | 0 | 0 | 0 | 0
PeakO | 0 | 0 | 0 | 0 | 0 | 0
ST | 0 | 0 | 0 | 0 | 0 | 0
STOG | 0 | 0 | 0 | 0 | 0 | 0
STWD | 0 | 0 | 0 | 0 | 0 | 0
WT | 0 | 0 | 0 | 0 | 0 | 0
IGCC | 0 | 0 | 0 | 0 | 0 | 0
DemandResponse | 0 | 0 | 0 | 0 | 0 | 0
IGCC-CCS | 0 | 0 | 0 | 0 | 0 | 0
WT_off | 0 | 0 | 0 | 0 | 0 | 0
PseudoUnit | 0 | 0 | 0 | 0 | 0 | 0
FixedInterchange | 0 | 0 | 0 | 0 | 0 | 0
Retrofit VOM Costs by Reporting Type: MARITIMES
ReportingType | 2015 | 2020 | 2025 | 2030 | 2035 | 2040
BM | 0 | 0 | 0 | 0 | 0 | 0
CC | 0 | 0 | 0 | 0 | 0 | 0
CSP | 0 | 0 | 0 | 0 | 0 | 0
CT | 0 | 0 | 0 | 0 | 0 | 0
Coal | 0 | 0 | 0 | 0 | 0 | 0
Geo | 0 | 0 | 0 | 0 | 0 | 0
H | 0 | 0 | 0 | 0 | 0 | 0
LFG | 0 | 0 | 0 | 0 | 0 | 0
Nuc | 0 | 0 | 0 | 0 | 0 | 0
PS | 0 | 0 | 0 | 0 | 0 | 0
PV | 0 | 0 | 0 | 0 | 0 | 0
PeakG | 0 | 0 | 0 | 0 | 0 | 0
PeakO | 0 | 0 | 0 | 0 | 0 | 0
ST | 0 | 0 | 0 | 0 | 0 | 0
STOG | 0 | 0 | 0 | 0 | 0 | 0
STWD | 0 | 0 | 0 | 0 | 0 | 0
WT | 0 | 0 | 0 | 0 | 0 | 0
IGCC | 0 | 0 | 0 | 0 | 0 | 0
DemandResponse | 0 | 0 | 0 | 0 | 0 | 0
IGCC-CCS | 0 | 0 | 0 | 0 | 0 | 0
WT_off | 0 | 0 | 0 | 0 | 0 | 0
PseudoUnit | 0 | 0 | 0 | 0 | 0 | 0
FixedInterchange | 0 | 0 | 0 | 0 | 0 | 0
retrofit VOM Costs by Reporting Type: All
ReportingType | 2015 | 2020 | 2025 | 2030 | 2035 | 2040
BM | 0 | 0 | 0 | 0 | 0 | 0
CC | 0 | 0 | 0 | 0 | 0 | 0
CSP | 0 | 0 | 0 | 0 | 0 | 0
CT | 0 | 0 | 0 | 0 | 0 | 0
Coal | 1462.54 | 585.41 | 97.49 | 135.78 | 268.6 | 424.87
Geo | 0 | 0 | 0 | 0 | 0 | 0
H | 0 | 0 | 0 | 0 | 0 | 0
LFG | 0 | 0 | 0 | 0 | 0 | 0
Nuc | 0 | 0 | 0 | 0 | 0 | 0
PS | 0 | 0 | 0 | 0 | 0 | 0
PV | 0 | 0 | 0 | 0 | 0 | 0
PeakG | 0 | 0 | 0 | 0 | 0 | 0
PeakO | 0 | 0 | 0 | 0 | 0 | 0
ST | 0 | 0 | 0 | 0 | 0 | 0
STOG | 0 | 0 | 0 | 0 | 0 | 0
STWD | 0 | 0 | 0 | 0 | 0 | 0
WT | 0 | 0 | 0 | 0 | 0 | 0
IGCC | 0 | 0 | 0 | 0 | 0 | 0
DemandResponse | 0 | 0 | 0 | 0 | 0 | 0
IGCC-CCS | 0 | 0 | 0 | 0 | 0 | 0
WT_off | 0 | 0 | 0 | 0 | 0 | 0
PseudoUnit | 0 | 0 | 0 | 0 | 0 | 0
FixedInterchange | 0 | 0 | 0 | 0 | 0 | 0
retrofit VOM Costs by Reporting Type: EI_US
ReportingType | 2015 | 2020 | 2025 | 2030 | 2035 | 2040
BM | 0 | 0 | 0 | 0 | 0 | 0
CC | 0 | 0 | 0 | 0 | 0 | 0
CSP | 0 | 0 | 0 | 0 | 0 | 0
CT | 0 | 0 | 0 | 0 | 0 | 0
Coal | 853.81 | 317.46 | 59.62 | 94.86 | 217.15 | 344.64
Geo | 0 | 0 | 0 | 0 | 0 | 0
H | 0 | 0 | 0 | 0 | 0 | 0
LFG | 0 | 0 | 0 | 0 | 0 | 0
Nuc | 0 | 0 | 0 | 0 | 0 | 0
PS | 0 | 0 | 0 | 0 | 0 | 0
PV | 0 | 0 | 0 | 0 | 0 | 0
PeakG | 0 | 0 | 0 | 0 | 0 | 0
PeakO | 0 | 0 | 0 | 0 | 0 | 0
ST | 0 | 0 | 0 | 0 | 0 | 0
STOG | 0 | 0 | 0 | 0 | 0 | 0
STWD | 0 | 0 | 0 | 0 | 0 | 0
WT | 0 | 0 | 0 | 0 | 0 | 0
IGCC | 0 | 0 | 0 | 0 | 0 | 0
DemandResponse | 0 | 0 | 0 | 0 | 0 | 0
IGCC-CCS | 0 | 0 | 0 | 0 | 0 | 0
WT_off | 0 | 0 | 0 | 0 | 0 | 0
PseudoUnit | 0 | 0 | 0 | 0 | 0 | 0
FixedInterchange | 0 | 0 | 0 | 0 | 0 | 0
retrofit VOM Costs by Reporting Type: EI_Canada
ReportingType | 2015 | 2020 | 2025 | 2030 | 2035 | 2040
BM | 0 | 0 | 0 | 0 | 0 | 0
CC | 0 | 0 | 0 | 0 | 0 | 0
CSP | 0 | 0 | 0 | 0 | 0 | 0
CT | 0 | 0 | 0 | 0 | 0 | 0
Coal | 0 | 0 | 0 | 0 | 0 | 0
Geo | 0 | 0 | 0 | 0 | 0 | 0
H | 0 | 0 | 0 | 0 | 0 | 0
LFG | 0 | 0 | 0 | 0 | 0 | 0
Nuc | 0 | 0 | 0 | 0 | 0 | 0
PS | 0 | 0 | 0 | 0 | 0 | 0
PV | 0 | 0 | 0 | 0 | 0 | 0
PeakG | 0 | 0 | 0 | 0 | 0 | 0
PeakO | 0 | 0 | 0 | 0 | 0 | 0
ST | 0 | 0 | 0 | 0 | 0 | 0
STOG | 0 | 0 | 0 | 0 | 0 | 0
STWD | 0 | 0 | 0 | 0 | 0 | 0
WT | 0 | 0 | 0 | 0 | 0 | 0
IGCC | 0 | 0 | 0 | 0 | 0 | 0
DemandResponse | 0 | 0 | 0 | 0 | 0 | 0
IGCC-CCS | 0 | 0 | 0 | 0 | 0 | 0
WT_off | 0 | 0 | 0 | 0 | 0 | 0
PseudoUnit | 0 | 0 | 0 | 0 | 0 | 0
FixedInterchange | 0 | 0 | 0 | 0 | 0 | 0
retrofit VOM Costs by Reporting Type: EI
ReportingType | 2015 | 2020 | 2025 | 2030 | 2035 | 2040
BM | 0 | 0 | 0 | 0 | 0 | 0
CC | 0 | 0 | 0 | 0 | 0 | 0
CSP | 0 | 0 | 0 | 0 | 0 | 0
CT | 0 | 0 | 0 | 0 | 0 | 0
Coal | 853.81 | 317.46 | 59.62 | 94.86 | 217.15 | 344.64
Geo | 0 | 0 | 0 | 0 | 0 | 0
H | 0 | 0 | 0 | 0 | 0 | 0
LFG | 0 | 0 | 0 | 0 | 0 | 0
Nuc | 0 | 0 | 0 | 0 | 0 | 0
PS | 0 | 0 | 0 | 0 | 0 | 0
PV | 0 | 0 | 0 | 0 | 0 | 0
PeakG | 0 | 0 | 0 | 0 | 0 | 0
PeakO | 0 | 0 | 0 | 0 | 0 | 0
ST | 0 | 0 | 0 | 0 | 0 | 0
STOG | 0 | 0 | 0 | 0 | 0 | 0
STWD | 0 | 0 | 0 | 0 | 0 | 0
WT | 0 | 0 | 0 | 0 | 0 | 0
IGCC | 0 | 0 | 0 | 0 | 0 | 0
DemandResponse | 0 | 0 | 0 | 0 | 0 | 0
IGCC-CCS | 0 | 0 | 0 | 0 | 0 | 0
WT_off | 0 | 0 | 0 | 0 | 0 | 0
PseudoUnit | 0 | 0 | 0 | 0 | 0 | 0
FixedInterchange | 0 | 0 | 0 | 0 | 0 | 0
retrofit VOM Costs by Reporting Type: Outside_EI
ReportingType | 2015 | 2020 | 2025 | 2030 | 2035 | 2040
BM | 0 | 0 | 0 | 0 | 0 | 0
CC | 0 | 0 | 0 | 0 | 0 | 0
CSP | 0 | 0 | 0 | 0 | 0 | 0
CT | 0 | 0 | 0 | 0 | 0 | 0
Coal | 608.73 | 267.95 | 37.87 | 40.92 | 51.45 | 80.22
Geo | 0 | 0 | 0 | 0 | 0 | 0
H | 0 | 0 | 0 | 0 | 0 | 0
LFG | 0 | 0 | 0 | 0 | 0 | 0
Nuc | 0 | 0 | 0 | 0 | 0 | 0
PS | 0 | 0 | 0 | 0 | 0 | 0
PV | 0 | 0 | 0 | 0 | 0 | 0
PeakG | 0 | 0 | 0 | 0 | 0 | 0
PeakO | 0 | 0 | 0 | 0 | 0 | 0
ST | 0 | 0 | 0 | 0 | 0 | 0
STOG | 0 | 0 | 0 | 0 | 0 | 0
STWD | 0 | 0 | 0 | 0 | 0 | 0
WT | 0 | 0 | 0 | 0 | 0 | 0
IGCC | 0 | 0 | 0 | 0 | 0 | 0
DemandResponse | 0 | 0 | 0 | 0 | 0 | 0
IGCC-CCS | 0 | 0 | 0 | 0 | 0 | 0
WT_off | 0 | 0 | 0 | 0 | 0 | 0
PseudoUnit | 0 | 0 | 0 | 0 | 0 | 0
FixedInterchange | 0 | 0 | 0 | 0 | 0 | 0
#10 | 0: Base FOM Costs ($million)
Base FOM Costs by Reporting Type: Entergy
ReportingType | 2015 | 2020 | 2025 | 2030 | 2035 | 2040
BM | 0 | 0 | 0 | 0 | 0 | 1012.57
CC | 471.18 | 636.26 | 533.17 | 553.43 | 416.93 | 186.1
CSP | 0 | 0 | 0 | 0 | 0 | 0
CT | 0 | 0 | 0 | 0 | 0 | 0
Coal | 424.04 | 21.37 | 21.37 | 21.37 | 21.37 | 21.37
Geo | 0 | 0 | 0 | 0 | 0 | 0
H | 10.6 | 10.6 | 10.6 | 10.6 | 26.39 | 26.39
LFG | 0.97 | 0.97 | 0.97 | 13.89 | 13.89 | 13.89
Nuc | 789.41 | 804.93 | 789.41 | 789.41 | 1051.24 | 1509.9
PS | 1.4 | 1.4 | 1.4 | 1.4 | 1.4 | 1.4
PV | 0 | 1.03 | 1.52 | 1.52 | 1.52 | 1.55
PeakG | 47.54 | 69.98 | 49.29 | 19.66 | 0 | 0
PeakO | 4.42 | 5.87 | 5.08 | 0 | 0 | 0
ST | 0 | 0 | 0 | 0 | 0 | 0
STOG | 75.37 | 89.18 | 0 | 0 | 0 | 0
STWD | 6.6 | 8.26 | 6.73 | 6.73 | 6.73 | 6.73
WT | 3.66 | 3.66 | 3.66 | 3.66 | 3.66 | 3.66
IGCC | 0 | 0 | 0 | 0 | 0 | 0
DemandResponse | 0 | 0 | 0 | 0 | 0 | 0
IGCC-CCS | 0 | 0 | 0 | 0 | 0 | 0
WT_off | 0 | 0 | 0 | 0 | 0 | 0
PseudoUnit | 0 | 0 | 0 | 0 | 0 | 0
FixedInterchange | 0 | 0 | 0 | 0 | 0 | 0
Base FOM Costs by Reporting Type: FRCC
ReportingType | 2015 | 2020 | 2025 | 2030 | 2035 | 2040
BM | 0 | 0 | 0 | 0 | 0 | 201.2
CC | 845.27 | 1020.71 | 883.22 | 910.94 | 366.19 | 372.47
CSP | 0 | 0 | 0 | 0 | 0 | 0
CT | 16.6 | 16.6 | 16.6 | 16.6 | 0 | 0
Coal | 108.02 | 37.18 | 38.6 | 41 | 41 | 41
Geo | 0 | 0 | 0 | 0 | 0 | 0
H | 0.78 | 0.78 | 0.78 | 0.78 | 0.78 | 0.78
LFG | 58.63 | 58.63 | 82.46 | 82.46 | 82.46 | 82.46
Nuc | 601.49 | 635.55 | 601.49 | 601.49 | 2862.94 | 2599.86
PS | 0 | 0 | 0 | 0 | 0 | 0
PV | 0.75 | 0.75 | 0.75 | 0.75 | 0.75 | 0.75
PeakG | 149.81 | 217.71 | 155.12 | 202.68 | 202.68 | 202.68
PeakO | 64.61 | 83.43 | 68.43 | 66.73 | 0 | 0
ST | 0 | 0 | 0 | 0 | 0 | 0
STOG | 0 | 0 | 0 | 0 | 0 | 0
STWD | 6.25 | 7.82 | 6.37 | 6.37 | 6.37 | 6.37
WT | 0 | 0 | 0 | 0 | 0 | 0
IGCC | 0 | 0 | 0 | 0 | 0 | 0
DemandResponse | 0 | 0 | 0 | 0 | 0 | 0
IGCC-CCS | 0 | 0 | 0 | 0 | 0 | 0
WT_off | 0 | 0 | 0 | 0 | 0 | 0
PseudoUnit | 0 | 0 | 0 | 0 | 0 | 0
FixedInterchange | 0 | 0 | 0 | 0 | 0 | 0
Base FOM Costs by Reporting Type: MAPP_US
ReportingType | 2015 | 2020 | 2025 | 2030 | 2035 | 2040
BM | 0 | 0 | 0 | 0 | 0 | 0
CC | 8.58 | 15.59 | 13.47 | 13.49 | 14.2 | 15.4
CSP | 0 | 0 | 0 | 0 | 0 | 0
CT | 2.06 | 2.06 | 2.06 | 2.06 | 2.06 | 2.06
Coal | 111.01 | 81.21 | 40.44 | 0 | 0 | 0
Geo | 3.95 | 3.95 | 3.95 | 3.95 | 3.95 | 3.95
H | 31.14 | 31.14 | 31.14 | 31.14 | 31.14 | 31.14
LFG | 0.24 | 0.24 | 0.24 | 8.86 | 8.86 | 8.86
Nuc | 0.01 | 0.01 | 0.01 | 0.01 | 0.01 | 0.01
PS | 0 | 0 | 0 | 0 | 0 | 0
PV | 0 | 0 | 0 | 0 | 0 | 0
PeakG | 12.29 | 19.13 | 14.16 | 16.07 | 17.04 | 17.04
PeakO | 9.49 | 12.94 | 10.37 | 10.37 | 10.37 | 10.37
ST | 0 | 0 | 0 | 0 | 0 | 0
STOG | 0 | 0 | 0 | 0 | 0 | 0
STWD | 0 | 0 | 0 | 0 | 0 | 0
WT | 55.22 | 132.53 | 203.8 | 347.5 | 347.5 | 353.3
IGCC | 0 | 0 | 0 | 0 | 0 | 0
DemandResponse | 0 | 0 | 0 | 0 | 0 | 0
IGCC-CCS | 0 | 0 | 0 | 0 | 0 | 0
WT_off | 0 | 0 | 0 | 0 | 0 | 0
PseudoUnit | 0 | 0 | 0 | 0 | 0 | 0
FixedInterchange | 0 | 0 | 0 | 0 | 0 | 0
Base FOM Costs by Reporting Type: MISO_IN
ReportingType | 2015 | 2020 | 2025 | 2030 | 2035 | 2040
BM | 0 | 0 | 0 | 0 | 0 | 617.54
CC | 157.62 | 366.29 | 364.47 | 367.99 | 373.95 | 296.23
CSP | 0 | 0 | 0 | 0 | 0 | 0
CT | 0 | 0 | 0 | 0 | 0 | 0
Coal | 408.18 | 296.89 | 265.41 | 266.05 | 333.69 | 405.18
Geo | 0 | 0 | 0 | 0 | 0 | 0
H | 1.07 | 1.07 | 1.07 | 1.07 | 1.07 | 1.07
LFG | 4.46 | 4.46 | 14.11 | 14.11 | 14.11 | 14.11
Nuc | 0.01 | 0.01 | 0.01 | 0.01 | 0.01 | 39.04
PS | 0 | 0 | 0 | 0 | 0 | 0
PV | 0 | 3.77 | 3.77 | 3.77 | 3.77 | 3.77
PeakG | 52.35 | 76.94 | 54.27 | 73.39 | 73.39 | 73.39
PeakO | 10.59 | 13.5 | 10.82 | 10.82 | 10.82 | 10.82
ST | 0 | 0 | 0 | 0 | 0 | 0
STOG | 12.26 | 14.51 | 12.44 | 12.44 | 12.44 | 0
STWD | 0 | 0 | 0 | 0 | 0 | 0
WT | 18.31 | 18.31 | 18.31 | 18.31 | 18.31 | 18.31
IGCC | 30.22 | 30.22 | 30.22 | 30.22 | 30.22 | 30.22
DemandResponse | 0 | 0 | 0 | 0 | 0 | 0
IGCC-CCS | 0 | 0 | 0 | 0 | 0 | 0
WT_off | 0 | 0 | 0 | 0 | 0 | 0
PseudoUnit | 0 | 0 | 0 | 0 | 0 | 0
FixedInterchange | 0 | 0 | 0 | 0 | 0 | 0
Base FOM Costs by Reporting Type: MISO_MI
ReportingType | 2015 | 2020 | 2025 | 2030 | 2035 | 2040
BM | 0 | 0 | 0 | 0 | 0 | 0
CC | 141.9 | 185.19 | 155.34 | 161.73 | 173.95 | 160.93
CSP | 0 | 0 | 0 | 0 | 0 | 0
CT | 0 | 0 | 0 | 0 | 0 | 0
Coal | 237.43 | 0 | 0 | 0 | 0 | 0
Geo | 0 | 0 | 0 | 0 | 0 | 0
H | 2.01 | 2.01 | 2.01 | 2.01 | 2.01 | 2.01
LFG | 19.67 | 19.67 | 38.95 | 38.95 | 38.95 | 38.95
Nuc | 275.03 | 275.03 | 275.03 | 275.03 | 278.48 | 971.54
PS | 44.44 | 44.44 | 44.44 | 44.44 | 44.44 | 44.44
PV | 0 | 0 | 0 | 0 | 0 | 0
PeakG | 61.2 | 89.88 | 71.67 | 85.63 | 85.63 | 85.63
PeakO | 15.67 | 19.97 | 16.01 | 16.01 | 16.01 | 16.01
ST | 0 | 0 | 0 | 0 | 0 | 0
STOG | 125.33 | 148.3 | 127.13 | 127.13 | 127.13 | 0
STWD | 5.22 | 6.54 | 5.33 | 5.33 | 5.33 | 5.33
WT | 61.65 | 71.02 | 71.02 | 71.02 | 71.02 | 71.02
IGCC | 0 | 0 | 0 | 0 | 0 | 0
DemandResponse | 0 | 0 | 0 | 0 | 0 | 0
IGCC-CCS | 0 | 0 | 0 | 0 | 0 | 0
WT_off | 0 | 0 | 0 | 0 | 0 | 0
PseudoUnit | 0 | 0 | 0 | 0 | 0 | 0
FixedInterchange | 0 | 0 | 0 | 0 | 0 | 0
Base FOM Costs by Reporting Type: MISO_MO-IL
ReportingType | 2015 | 2020 | 2025 | 2030 | 2035 | 2040
BM | 0 | 0 | 0 | 0 | 0 | 0
CC | 31.4 | 73.15 | 65.3 | 68.45 | 72.48 | 72.48
CSP | 0 | 0 | 0 | 0 | 0 | 0
CT | 0 | 0 | 0 | 0 | 0 | 0
Coal | 541.66 | 94.22 | 94.22 | 94.64 | 101.91 | 116.51
Geo | 0 | 0 | 0 | 0 | 0 | 0
H | 5.01 | 5.01 | 9 | 9 | 9 | 9
LFG | 2.17 | 2.17 | 29.04 | 29.04 | 29.04 | 29.04
Nuc | 308.98 | 325.11 | 325.11 | 325.11 | 325.11 | 325.11
PS | 10.45 | 10.45 | 10.45 | 10.45 | 10.45 | 10.45
PV | 0 | 0 | 0 | 0 | 0 | 0
PeakG | 77.83 | 114.84 | 80.73 | 103.92 | 110.46 | 110.46
PeakO | 21.48 | 28.65 | 22.96 | 22.96 | 22.96 | 22.96
ST | 0 | 0 | 0 | 0 | 0 | 0
STOG | 26.02 | 30.78 | 26.39 | 26.39 | 26.39 | 0
STWD | 0 | 0 | 0 | 0 | 0 | 0
WT | 21.36 | 21.36 | 21.36 | 178.56 | 178.56 | 178.56
IGCC | 0 | 0 | 0 | 0 | 0 | 0
DemandResponse | 0 | 0 | 0 | 0 | 0 | 0
IGCC-CCS | 0 | 0 | 0 | 0 | 0 | 0
WT_off | 0 | 0 | 0 | 0 | 0 | 0
PseudoUnit | 0 | 0 | 0 | 0 | 0 | 0
FixedInterchange | 0 | 0 | 0 | 0 | 0 | 0
Base FOM Costs by Reporting Type: MISO_W
ReportingType | 2015 | 2020 | 2025 | 2030 | 2035 | 2040
BM | 0 | 0 | 0 | 0 | 0 | 0
CC | 90.43 | 127.52 | 105.41 | 105.41 | 122.2 | 124.94
CSP | 0 | 0 | 0 | 0 | 0 | 0
CT | 0 | 0 | 0 | 0 | 0 | 0
Coal | 639.01 | 210.68 | 217.13 | 130.43 | 42.57 | 48.3
Geo | 0 | 0 | 0 | 0 | 0 | 0
H | 7.08 | 7.08 | 7.08 | 7.08 | 7.08 | 7.08
LFG | 24.73 | 24.73 | 33.36 | 33.36 | 33.36 | 33.36
Nuc | 343.79 | 343.79 | 343.79 | 602.57 | 0.04 | 0.04
PS | 0 | 0 | 0 | 0 | 0 | 0
PV | 0 | 0 | 0 | 0 | 0 | 0
PeakG | 87.12 | 123.54 | 89.97 | 105.17 | 108.71 | 108.71
PeakO | 56.38 | 79.08 | 64.57 | 64.57 | 64.57 | 64.57
ST | 0 | 0 | 0 | 0 | 0 | 0
STOG | 7.56 | 8.94 | 7.67 | 7.67 | 7.67 | 0
STWD | 10.03 | 12.55 | 10.23 | 10.23 | 10.23 | 10.23
WT | 268.82 | 268.82 | 998.06 | 1327.56 | 1327.56 | 1385.83
IGCC | 0 | 0 | 0 | 0 | 0 | 0
DemandResponse | 0 | 0 | 0 | 0 | 0 | 0
IGCC-CCS | 0 | 0 | 0 | 0 | 0 | 0
WT_off | 0 | 0 | 0 | 0 | 0 | 0
PseudoUnit | 0 | 0 | 0 | 0 | 0 | 0
FixedInterchange | 0 | 0 | 0 | 0 | 0 | 0
Base FOM Costs by Reporting Type: MISO_WUMS
ReportingType | 2015 | 2020 | 2025 | 2030 | 2035 | 2040
BM | 0 | 0 | 0 | 0 | 0 | 321.69
CC | 177.37 | 229.34 | 209.11 | 209.11 | 223.8 | 179.36
CSP | 0 | 0 | 0 | 0 | 0 | 0
CT | 0 | 0 | 0 | 0 | 0 | 0
Coal | 213.52 | 86.95 | 80.28 | 82.21 | 83.6 | 94.06
Geo | 0 | 0 | 0 | 0 | 0 | 0
H | 4.79 | 4.79 | 4.8 | 4.8 | 4.8 | 4.8
LFG | 8.57 | 8.57 | 35.44 | 35.44 | 35.44 | 35.44
Nuc | 264.54 | 287.77 | 264.54 | 570.75 | 15.95 | 277.04
PS | 0 | 0 | 0 | 0 | 0 | 0
PV | 0 | 0 | 0 | 0 | 0 | 0
PeakG | 55.64 | 81.65 | 65.08 | 77.65 | 77.65 | 77.65
PeakO | 13.52 | 17.78 | 14.69 | 14.69 | 14.69 | 14.69
ST | 0 | 0 | 0 | 0 | 0 | 0
STOG | 13.21 | 15.63 | 13.39 | 13.39 | 13.39 | 0
STWD | 3.37 | 4.21 | 3.43 | 3.43 | 3.43 | 3.43
WT | 46.36 | 46.36 | 46.36 | 46.36 | 46.36 | 47.23
IGCC | 0 | 0 | 0 | 0 | 0 | 0
DemandResponse | 0 | 0 | 0 | 0 | 0 | 0
IGCC-CCS | 0 | 0 | 0 | 0 | 0 | 0
WT_off | 0 | 0 | 0 | 0 | 0 | 0
PseudoUnit | 0 | 0 | 0 | 0 | 0 | 0
FixedInterchange | 0 | 0 | 0 | 0 | 0 | 0
Base FOM Costs by Reporting Type: Nebraska
ReportingType | 2015 | 2020 | 2025 | 2030 | 2035 | 2040
BM | 0 | 0 | 0 | 0 | 0 | 125.05
CC | 14.09 | 51.26 | 48.61 | 48.61 | 50.5 | 51.04
CSP | 0 | 0 | 0 | 0 | 0 | 0
CT | 0 | 0 | 0 | 0 | 0 | 0
Coal | 257.61 | 38.62 | 38.62 | 40.06 | 40.06 | 47.82
Geo | 0 | 0 | 0 | 0 | 0 | 0
H | 2.38 | 2.38 | 2.38 | 2.38 | 2.38 | 2.38
LFG | 0.72 | 0.72 | 0.72 | 9.35 | 9.35 | 9.35
Nuc | 182.28 | 198.29 | 182.28 | 249.21 | 0.09 | 0.09
PS | 0 | 0 | 0 | 0 | 0 | 0
PV | 0 | 0 | 0 | 0 | 0 | 0
PeakG | 21.82 | 37.31 | 31.37 | 31.37 | 31.37 | 31.37
PeakO | 9.57 | 12.19 | 9.77 | 9.77 | 9.77 | 9.77
ST | 0 | 0 | 0 | 0 | 0 | 0
STOG | 0 | 0 | 0 | 0 | 0 | 0
STWD | 0 | 0 | 0 | 0 | 0 | 0
WT | 10.53 | 10.53 | 10.53 | 10.53 | 10.53 | 10.53
IGCC | 0 | 0 | 0 | 0 | 0 | 0
DemandResponse | 0 | 0 | 0 | 0 | 0 | 0
IGCC-CCS | 0 | 0 | 0 | 0 | 0 | 0
WT_off | 0 | 0 | 0 | 0 | 0 | 0
PseudoUnit | 0 | 0 | 0 | 0 | 0 | 0
FixedInterchange | 0 | 0 | 0 | 0 | 0 | 0
Base FOM Costs by Reporting Type: NEISO
ReportingType | 2015 | 2020 | 2025 | 2030 | 2035 | 2040
BM | 25.35 | 25.35 | 25.35 | 25.35 | 25.35 | 25.35
CC | 338.91 | 308.96 | 213.74 | 205 | 210.62 | 201.81
CSP | 0 | 0 | 0 | 0 | 0 | 0
CT | 2.24 | 2.24 | 2.24 | 2.17 | 0 | 0
Coal | 22.84 | 0 | 0 | 0 | 0 | 0
Geo | 0 | 0 | 0 | 0 | 0 | 0
H | 46.4 | 46.4 | 46.4 | 46.4 | 46.45 | 46.45
LFG | 70.11 | 70.11 | 78.5 | 78.5 | 78.5 | 78.5
Nuc | 676.28 | 735.67 | 676.28 | 676.28 | 488.61 | 932.14
PS | 39.74 | 39.74 | 39.74 | 39.74 | 39.74 | 39.74
PV | 0.03 | 4.91 | 4.91 | 4.91 | 4.91 | 4.91
PeakG | 19.94 | 29.61 | 20.7 | 22.52 | 28.85 | 28.85
PeakO | 0 | 0 | 0 | 0 | 0 | 0
ST | 0 | 0 | 0 | 0 | 0 | 0
STOG | 0 | 0 | 0 | 0 | 0 | 0
STWD | 19.55 | 24.46 | 19.93 | 19.93 | 19.93 | 19.93
WT | 13.44 | 83.72 | 120.46 | 155.17 | 369.85 | 470.88
IGCC | 0 | 0 | 0 | 0 | 0 | 0
DemandResponse | 0 | 0 | 0 | 0 | 0 | 0
IGCC-CCS | 0 | 0 | 0 | 0 | 0 | 0
WT_off | 24.96 | 24.96 | 24.96 | 24.96 | 24.96 | 24.96
PseudoUnit | 0 | 0 | 0 | 0 | 0 | 0
FixedInterchange | 0 | 0 | 0 | 0 | 0 | 0
Base FOM Costs by Reporting Type: NonRTO_Midwest
ReportingType | 2015 | 2020 | 2025 | 2030 | 2035 | 2040
BM | 0 | 0 | 0 | 0 | 0 | 617.54
CC | 65.25 | 99.78 | 99.78 | 99.78 | 99.78 | 34.53
CSP | 0 | 0 | 0 | 0 | 0 | 0
CT | 0 | 0 | 0 | 0 | 0 | 0
Coal | 370.06 | 134.8 | 130.27 | 81.55 | 82.56 | 89.36
Geo | 0 | 0 | 0 | 0 | 0 | 0
H | 2.04 | 2.04 | 2.81 | 2.81 | 12.66 | 12.66
LFG | 1.69 | 1.69 | 20.97 | 20.97 | 20.97 | 20.97
Nuc | 0.01 | 0.01 | 0.01 | 0.01 | 57.04 | 71.03
PS | 0 | 0 | 0 | 0 | 0 | 0
PV | 0 | 0 | 0 | 0 | 0 | 0
PeakG | 56.39 | 83.4 | 58.5 | 67.96 | 53.53 | 27.49
PeakO | 0.35 | 0.45 | 0.36 | 0 | 0 | 0
ST | 0 | 0 | 0 | 0 | 0 | 0
STOG | 0 | 0 | 0 | 0 | 0 | 0
STWD | 0 | 0 | 0 | 0 | 0 | 0
WT | 2.26 | 2.26 | 2.26 | 2.26 | 2.26 | 2.26
IGCC | 0 | 0 | 0 | 0 | 0 | 0
DemandResponse | 0 | 0 | 0 | 0 | 0 | 0
IGCC-CCS | 0 | 0 | 0 | 0 | 0 | 0
WT_off | 0 | 0 | 0 | 0 | 0 | 0
PseudoUnit | 0 | 0 | 0 | 0 | 0 | 0
FixedInterchange | 0 | 0 | 0 | 0 | 0 | 0
Base FOM Costs by Reporting Type: NYISO_A-F
ReportingType | 2015 | 2020 | 2025 | 2030 | 2035 | 2040
BM | 0 | 0 | 0 | 0 | 0 | 0
CC | 112.22 | 143.17 | 126.58 | 101.56 | 53.71 | 53.71
CSP | 0 | 0 | 0 | 0 | 0 | 0
CT | 0 | 0 | 0 | 0 | 0 | 0
Coal | 0 | 0 | 0 | 0 | 0 | 0
Geo | 0 | 0 | 0 | 0 | 0 | 0
H | 62.6 | 62.6 | 62.6 | 62.6 | 62.6 | 62.6
LFG | 20.8 | 20.8 | 20.8 | 28.97 | 28.97 | 28.97
Nuc | 489.92 | 509.2 | 489.92 | 399.48 | 552.03 | 578.17
PS | 33.52 | 33.52 | 33.52 | 33.52 | 33.52 | 33.52
PV | 0 | 0 | 0 | 0 | 0 | 0
PeakG | 3.78 | 5.56 | 5.31 | 5.31 | 5.31 | 5.31
PeakO | 1.14 | 1.46 | 1.17 | 1.17 | 1.17 | 1.17
ST | 0 | 0 | 0 | 0 | 0 | 0
STOG | 0 | 0 | 0 | 0 | 0 | 0
STWD | 2.76 | 3.45 | 2.81 | 2.81 | 2.81 | 2.81
WT | 113.42 | 133.35 | 133.35 | 133.35 | 422.6 | 422.6
IGCC | 0 | 0 | 0 | 0 | 0 | 0
DemandResponse | 0 | 0 | 0 | 0 | 0 | 0
IGCC-CCS | 0 | 0 | 0 | 0 | 0 | 0
WT_off | 0 | 0 | 0 | 0 | 0 | 0
PseudoUnit | 0 | 0 | 0 | 0 | 0 | 0
FixedInterchange | 0 | 0 | 0 | 0 | 0 | 0
Base FOM Costs by Reporting Type: NYISO_G-I
ReportingType | 2015 | 2020 | 2025 | 2030 | 2035 | 2040
BM | 0 | 0 | 0 | 0 | 0 | 80.4
CC | 34.33 | 43.65 | 35.09 | 35.19 | 42.92 | 42.92
CSP | 0 | 0 | 0 | 0 | 0 | 0
CT | 0 | 0 | 0 | 0 | 0 | 0
Coal | 0 | 0 | 0 | 0 | 0 | 0
Geo | 0 | 0 | 0 | 0 | 0 | 0
H | 0.46 | 0.46 | 0.46 | 0.46 | 0.46 | 0.46
LFG | 7.72 | 7.72 | 7.72 | 16.67 | 16.67 | 16.67
Nuc | 297.74 | 323.88 | 297.74 | 297.74 | 500.56 | 109.08
PS | 0 | 0 | 0 | 0 | 0 | 0
PV | 0 | 0 | 0 | 0 | 0 | 0
PeakG | 1.51 | 2.04 | 1.56 | 1.56 | 1.56 | 1.56
PeakO | 2.55 | 3.25 | 2.61 | 2.61 | 2.61 | 2.61
ST | 0 | 0 | 0 | 0 | 0 | 0
STOG | 0 | 0 | 0 | 0 | 0 | 0
STWD | 0 | 0 | 0 | 0 | 0 | 0
WT | 0 | 1.68 | 1.68 | 1.68 | 10.11 | 10.11
IGCC | 0 | 0 | 0 | 0 | 0 | 0
DemandResponse | 0 | 0 | 0 | 0 | 0 | 0
IGCC-CCS | 0 | 0 | 0 | 0 | 0 | 0
WT_off | 0 | 0 | 0 | 0 | 0 | 0
PseudoUnit | 0 | 0 | 0 | 0 | 0 | 0
FixedInterchange | 0 | 0 | 0 | 0 | 0 | 0
Base FOM Costs by Reporting Type: NYISO_J-K
ReportingType | 2015 | 2020 | 2025 | 2030 | 2035 | 2040
BM | 0 | 0 | 0 | 0 | 0 | 0
CC | 125.46 | 154.92 | 127.77 | 138.94 | 152.61 | 152.61
CSP | 0 | 0 | 0 | 0 | 0 | 0
CT | 0 | 0 | 0 | 0 | 0 | 0
Coal | 0 | 0 | 0 | 0 | 0 | 0
Geo | 0 | 0 | 0 | 0 | 0 | 0
H | 0 | 0 | 0 | 0 | 0 | 0
LFG | 14.96 | 14.96 | 14.96 | 23.9 | 23.9 | 23.9
Nuc | 0.01 | 0.01 | 0.01 | 0.01 | 0.01 | 0.01
PS | 0 | 0 | 0 | 0 | 0 | 0
PV | 0.53 | 0.53 | 0.53 | 0.53 | 0.53 | 0.53
PeakG | 54.7 | 77.08 | 56.45 | 62.35 | 66.78 | 66.78
PeakO | 61.69 | 79.16 | 63.78 | 65.02 | 65.02 | 65.02
ST | 0 | 0 | 0 | 0 | 0 | 0
STOG | 150.36 | 177.91 | 152.51 | 152.51 | 152.51 | 152.51
STWD | 0 | 0 | 0 | 0 | 0 | 0
WT | 0 | 0 | 0 | 0 | 9.26 | 9.26
IGCC | 0 | 0 | 0 | 0 | 0 | 0
DemandResponse | 0 | 0 | 0 | 0 | 0 | 0
IGCC-CCS | 0 | 0 | 0 | 0 | 0 | 0
WT_off | 0 | 0 | 0 | 0 | 0 | 0
PseudoUnit | 0 | 0 | 0 | 0 | 0 | 0
FixedInterchange | 0 | 0 | 0 | 0 | 0 | 0
Base FOM Costs by Reporting Type: PJM_E
ReportingType | 2015 | 2020 | 2025 | 2030 | 2035 | 2040
BM | 3.02 | 3.02 | 3.02 | 3.02 | 3.02 | 3.02
CC | 297.21 | 359.4 | 312.87 | 330.19 | 341.53 | 322.13
CSP | 0 | 0 | 0 | 0 | 0 | 0
CT | 0.18 | 0.18 | 0.18 | 0.18 | 0.18 | 0
Coal | 67.42 | 27.04 | 31.97 | 32.26 | 34.91 | 34.91
Geo | 0 | 0 | 0 | 0 | 0 | 0
H | 3.85 | 3.85 | 3.85 | 3.85 | 3.85 | 3.85
LFG | 56.83 | 72.83 | 72.83 | 72.83 | 72.83 | 72.83
Nuc | 1239 | 1184.31 | 1149.53 | 1149.53 | 825.73 | 1983.3
PS | 9.5 | 9.5 | 9.5 | 9.5 | 9.5 | 9.5
PV | 0.75 | 0.75 | 0.75 | 0.75 | 0.75 | 0.75
PeakG | 75.2 | 106.43 | 77.64 | 89.79 | 93.22 | 93.22
PeakO | 75.92 | 100.78 | 82.41 | 82.41 | 82.41 | 82.41
ST | 0 | 0 | 0 | 0 | 0 | 0
STOG | 115.25 | 136.37 | 0 | 0 | 0 | 0
STWD | 0 | 0 | 0 | 0 | 0 | 0
WT | 32.63 | 32.63 | 32.63 | 32.63 | 33.19 | 33.19
IGCC | 0 | 0 | 0 | 0 | 0 | 0
DemandResponse | 0 | 0 | 0 | 0 | 0 | 0
IGCC-CCS | 0 | 0 | 0 | 0 | 0 | 0
WT_off | 0 | 0 | 58.67 | 58.67 | 58.67 | 511.99
PseudoUnit | 0 | 0 | 0 | 0 | 0 | 0
FixedInterchange | 0 | 0 | 0 | 0 | 0 | 0
Base FOM Costs by Reporting Type: PJM_ROM
ReportingType | 2015 | 2020 | 2025 | 2030 | 2035 | 2040
BM | 1.81 | 1.81 | 1.81 | 1.81 | 1.81 | 1.81
CC | 142.43 | 174.53 | 145.82 | 151.1 | 172.02 | 163.63
CSP | 0 | 0 | 0 | 0 | 0 | 0
CT | 0.11 | 0.11 | 0.11 | 0.11 | 0 | 0
Coal | 116.63 | 28.36 | 0.96 | 0.96 | 0.96 | 0.96
Geo | 0 | 0 | 0 | 0 | 0 | 0
H | 19.83 | 19.83 | 19.83 | 29.48 | 29.48 | 29.48
LFG | 43.05 | 74.95 | 74.95 | 74.95 | 74.95 | 74.95
Nuc | 733.21 | 756.8 | 733.21 | 733.21 | 856.11 | 1259
PS | 35.92 | 35.92 | 35.92 | 35.92 | 35.92 | 35.92
PV | 0.06 | 22.69 | 35.36 | 38.2 | 38.41 | 39.43
PeakG | 30.83 | 44.67 | 41.32 | 41.32 | 41.32 | 41.32
PeakO | 45.95 | 58.57 | 46.94 | 46.94 | 46.94 | 0
ST | 0 | 0 | 0 | 0 | 0 | 0
STOG | 155.08 | 183.5 | 25.47 | 25.47 | 25.47 | 0
STWD | 2.24 | 2.81 | 2.29 | 2.29 | 2.29 | 2.29
WT | 38.48 | 59.54 | 170.05 | 170.05 | 222.65 | 222.65
IGCC | 0 | 0 | 0 | 0 | 0 | 0
DemandResponse | 0 | 0 | 0 | 0 | 0 | 0
IGCC-CCS | 0 | 0 | 0 | 0 | 0 | 0
WT_off | 0 | 0 | 0 | 0 | 0 | 576.78
PseudoUnit | 0 | 0 | 0 | 0 | 0 | 0
FixedInterchange | 0 | 0 | 0 | 0 | 0 | 0
Base FOM Costs by Reporting Type: PJM_ROR
ReportingType | 2015 | 2020 | 2025 | 2030 | 2035 | 2040
BM | 38.69 | 38.69 | 38.69 | 38.69 | 38.69 | 1060.95
CC | 755.13 | 900.57 | 827.87 | 854.04 | 888.13 | 531.94
CSP | 0 | 0 | 0 | 0 | 0 | 0
CT | 0.19 | 0.19 | 0.19 | 0.19 | 0 | 0
Coal | 970.79 | 403.51 | 220.24 | 224.69 | 228.04 | 266.07
Geo | 0 | 0 | 0 | 0 | 0 | 0
H | 26.17 | 33.33 | 33.33 | 33.33 | 33.33 | 33.33
LFG | 65.06 | 65.06 | 126.87 | 126.87 | 126.87 | 126.87
Nuc | 2917.4 | 3014.07 | 2917.4 | 2791.17 | 2168.76 | 6142.84
PS | 73.14 | 73.14 | 73.14 | 73.14 | 73.14 | 73.14
PV | 0.35 | 0.35 | 3.87 | 4 | 4 | 4
PeakG | 325.76 | 481.29 | 337.93 | 436.45 | 464.24 | 464.24
PeakO | 48.69 | 65.15 | 52.22 | 52.22 | 52.22 | 0
ST | 0 | 0 | 0 | 0 | 0 | 0
STOG | 93.25 | 110.34 | 4.27 | 4.27 | 0 | 0
STWD | 6.22 | 7.78 | 6.34 | 6.34 | 6.34 | 6.34
WT | 322.6 | 327.98 | 327.98 | 354.07 | 1593.56 | 1593.56
IGCC | 0 | 0 | 0 | 0 | 0 | 0
DemandResponse | 0 | 0 | 0 | 0 | 0 | 0
IGCC-CCS | 0 | 0 | 0 | 0 | 0 | 0
WT_off | 0 | 0 | 0 | 0 | 0 | 0
PseudoUnit | 0 | 0 | 0 | 0 | 0 | 0
FixedInterchange | 0 | 0 | 0 | 0 | 0 | 0
Base FOM Costs by Reporting Type: SOCO
ReportingType | 2015 | 2020 | 2025 | 2030 | 2035 | 2040
BM | 5.53 | 5.53 | 5.53 | 5.53 | 5.53 | 658.82
CC | 571.75 | 752.37 | 643.12 | 664.09 | 473.62 | 385.39
CSP | 0 | 0 | 0 | 0 | 0 | 0
CT | 0 | 0 | 0 | 0 | 0 | 0
Coal | 392.17 | 174.21 | 47.26 | 49.63 | 51.41 | 51.41
Geo | 0 | 0 | 0 | 0 | 0 | 0
H | 59.74 | 59.74 | 59.74 | 59.74 | 59.74 | 59.74
LFG | 4.46 | 4.46 | 9.43 | 17.39 | 17.39 | 17.39
Nuc | 850.41 | 1045.67 | 1045.67 | 1045.67 | 2468.55 | 2710.56
PS | 39.76 | 39.76 | 39.76 | 39.76 | 39.76 | 39.76
PV | 0 | 0 | 0 | 0 | 0 | 0
PeakG | 178.03 | 264.31 | 183.25 | 239.54 | 23.07 | 23.07
PeakO | 0 | 0 | 0 | 0 | 0 | 0
ST | 0 | 0 | 0 | 0 | 0 | 0
STOG | 0 | 0 | 0 | 0 | 0 | 0
STWD | 21.41 | 26.79 | 21.83 | 21.83 | 21.83 | 21.83
WT | 0 | 0 | 0 | 0 | 2.81 | 2.81
IGCC | 0 | 0 | 0 | 0 | 0 | 0
DemandResponse | 0 | 0 | 0 | 0 | 0 | 0
IGCC-CCS | 0 | 0 | 0 | 0 | 0 | 0
WT_off | 0 | 0 | 0 | 0 | 0 | 0
PseudoUnit | 0 | 0 | 0 | 0 | 0 | 0
FixedInterchange | 0 | 0 | 0 | 0 | 0 | 0
Base FOM Costs by Reporting Type: SPP_N
ReportingType | 2015 | 2020 | 2025 | 2030 | 2035 | 2040
BM | 0 | 0 | 0 | 0 | 0 | 380.34
CC | 103.16 | 136.62 | 126.33 | 130.86 | 135.75 | 135.75
CSP | 0 | 0 | 0 | 0 | 0 | 0
CT | 0 | 0 | 0 | 0 | 0 | 0
Coal | 372.44 | 274.78 | 62.32 | 62.32 | 62.32 | 91.44
Geo | 0 | 0 | 0 | 0 | 0 | 0
H | 0.3 | 0.3 | 0.3 | 0.3 | 0.3 | 0.3
LFG | 0.84 | 0.84 | 0.84 | 12.28 | 12.28 | 12.28
Nuc | 160.51 | 168.89 | 168.89 | 168.89 | 168.89 | 168.89
PS | 0 | 0 | 0 | 0 | 0 | 0
PV | 0 | 0 | 0 | 0 | 0 | 0
PeakG | 74.97 | 117.69 | 105.7 | 105.7 | 105.7 | 105.7
PeakO | 34.89 | 44.84 | 35.94 | 35.94 | 35.94 | 35.94
ST | 0 | 0 | 0 | 0 | 0 | 0
STOG | 38.95 | 46.09 | 39.51 | 39.51 | 39.51 | 0
STWD | 0 | 0 | 0 | 0 | 0 | 0
WT | 41.99 | 235.37 | 515.75 | 515.75 | 517.74 | 545.73
IGCC | 0 | 0 | 0 | 0 | 0 | 0
DemandResponse | 0 | 0 | 0 | 0 | 0 | 0
IGCC-CCS | 0 | 0 | 0 | 0 | 0 | 0
WT_off | 0 | 0 | 0 | 0 | 0 | 0
PseudoUnit | 0 | 0 | 0 | 0 | 0 | 0
FixedInterchange | 0 | 0 | 0 | 0 | 0 | 0
Base FOM Costs by Reporting Type: SPP_S
ReportingType | 2015 | 2020 | 2025 | 2030 | 2035 | 2040
BM | 0 | 0 | 0 | 0 | 0 | 327.07
CC | 327.42 | 505.29 | 426.71 | 455.24 | 491.3 | 494.94
CSP | 0 | 0 | 0 | 0 | 0 | 0
CT | 2.76 | 4.77 | 4.77 | 4.77 | 4.77 | 2.76
Coal | 627.78 | 198.53 | 29.32 | 29.32 | 29.32 | 29.32
Geo | 0 | 0 | 0 | 0 | 0 | 0
H | 30.03 | 30.03 | 30.03 | 30.03 | 31.32 | 31.32
LFG | 2.29 | 2.29 | 2.29 | 13.72 | 13.72 | 13.72
Nuc | 0.01 | 0.01 | 0.01 | 0.01 | 264.12 | 264.12
PS | 10.59 | 10.59 | 10.59 | 10.59 | 10.59 | 10.59
PV | 0 | 0 | 0 | 0 | 0 | 0
PeakG | 60.2 | 87.93 | 62.37 | 76.78 | 82.77 | 82.77
PeakO | 3.36 | 4.54 | 3.63 | 3.63 | 3.64 | 3.66
ST | 0 | 0 | 0 | 0 | 0 | 0
STOG | 299.22 | 354.06 | 303.51 | 303.51 | 303.51 | 8.77
STWD | 2.69 | 3.37 | 2.75 | 2.75 | 2.75 | 2.75
WT | 90.68 | 630.4 | 777.16 | 777.16 | 777.16 | 777.16
IGCC | 0 | 0 | 0 | 0 | 0 | 0
DemandResponse | 0 | 0 | 0 | 0 | 0 | 0
IGCC-CCS | 0 | 0 | 0 | 0 | 0 | 0
WT_off | 0 | 0 | 0 | 0 | 0 | 0
PseudoUnit | 0 | 0 | 0 | 0 | 0 | 0
FixedInterchange | 0 | 0 | 0 | 0 | 0 | 0
Base FOM Costs by Reporting Type: TVA
ReportingType | 2015 | 2020 | 2025 | 2030 | 2035 | 2040
BM | 0 | 0 | 0 | 0 | 0 | 743.15
CC | 225.03 | 311.1 | 277.97 | 283.83 | 292 | 109.91
CSP | 0 | 0 | 0 | 0 | 0 | 0
CT | 0 | 0 | 0 | 0 | 0 | 0
Coal | 213.05 | 159.06 | 18.23 | 0 | 0 | 0
Geo | 0 | 0 | 0 | 0 | 0 | 0
H | 72.8 | 72.8 | 72.8 | 72.8 | 73.19 | 73.19
LFG | 1.57 | 1.57 | 14.49 | 14.49 | 14.49 | 14.49
Nuc | 1153.81 | 1199.07 | 1153.81 | 1153.81 | 1268.95 | 2011.39
PS | 41.38 | 41.38 | 41.38 | 41.38 | 41.38 | 41.38
PV | 0 | 0 | 0 | 0 | 0 | 0
PeakG | 99.24 | 153.37 | 140.99 | 132.63 | 132.63 | 132.63
PeakO | 1.87 | 2.54 | 1.92 | 0 | 0 | 0
ST | 0 | 0 | 0 | 0 | 0 | 0
STOG | 0 | 0 | 0 | 0 | 0 | 0
STWD | 0.16 | 0.2 | 0.16 | 0.16 | 0.16 | 0.16
WT | 0.99 | 0.99 | 0.99 | 0.99 | 3.8 | 3.8
IGCC | 0 | 0 | 0 | 0 | 0 | 0
DemandResponse | 0 | 0 | 0 | 0 | 0 | 0
IGCC-CCS | 0 | 0 | 0 | 0 | 0 | 0
WT_off | 0 | 0 | 0 | 0 | 0 | 0
PseudoUnit | 0 | 0 | 0 | 0 | 0 | 0
FixedInterchange | 0 | 0 | 0 | 0 | 0 | 0
Base FOM Costs by Reporting Type: TVA_Transmission
ReportingType | 2015 | 2020 | 2025 | 2030 | 2035 | 2040
BM | 0 | 0 | 0 | 0 | 0 | 0
CC | 0 | 0 | 0 | 0 | 0 | 0
CSP | 0 | 0 | 0 | 0 | 0 | 0
CT | 0 | 0 | 0 | 0 | 0 | 0
Coal | 0 | 0 | 0 | 0 | 0 | 0
Geo | 0 | 0 | 0 | 0 | 0 | 0
H | 0 | 0 | 0 | 0 | 0 | 0
LFG | 0 | 0 | 0 | 0 | 0 | 0
Nuc | 0 | 0 | 0 | 0 | 0 | 0
PS | 0 | 0 | 0 | 0 | 0 | 0
PV | 0 | 0 | 0 | 0 | 0 | 0
PeakG | 0 | 0 | 0 | 0 | 0 | 0
PeakO | 0 | 0 | 0 | 0 | 0 | 0
ST | 0 | 0 | 0 | 0 | 0 | 0
STOG | 0 | 0 | 0 | 0 | 0 | 0
STWD | 0 | 0 | 0 | 0 | 0 | 0
WT | 0 | 0 | 0 | 0 | 0 | 0
IGCC | 0 | 0 | 0 | 0 | 0 | 0
DemandResponse | 0 | 0 | 0 | 0 | 0 | 0
IGCC-CCS | 0 | 0 | 0 | 0 | 0 | 0
WT_off | 0 | 0 | 0 | 0 | 0 | 0
PseudoUnit | 0 | 0 | 0 | 0 | 0 | 0
FixedInterchange | 0 | 0 | 0 | 0 | 0 | 0
Base FOM Costs by Reporting Type: VACAR
ReportingType | 2015 | 2020 | 2025 | 2030 | 2035 | 2040
BM | 0.09 | 17.2 | 71.33 | 72.61 | 72.61 | 345.13
CC | 376.29 | 405.71 | 379.54 | 388.19 | 357.07 | 210.75
CSP | 0 | 0 | 0 | 0 | 0 | 0
CT | 4.8 | 4.8 | 4.8 | 4.67 | 4.67 | 0
Coal | 304.57 | 171.6 | 112.9 | 116.72 | 121.86 | 132.6
Geo | 0 | 0 | 0 | 0 | 0 | 0
H | 30.23 | 30.23 | 30.23 | 30.23 | 30.23 | 30.23
LFG | 7.64 | 20.52 | 20.52 | 20.52 | 20.52 | 20.52
Nuc | 1664.13 | 1955.26 | 1870.92 | 1870.92 | 1878.69 | 3476.19
PS | 62.1 | 62.1 | 62.1 | 62.1 | 62.1 | 62.1
PV | 0.23 | 2.47 | 2.51 | 2.52 | 2.52 | 2.57
PeakG | 142.93 | 209.84 | 148.17 | 188.38 | 183.57 | 183.57
PeakO | 36.13 | 46.34 | 37.33 | 38.01 | 0 | 0
ST | 0 | 0 | 0 | 0 | 0 | 0
STOG | 4.04 | 4.78 | 4.1 | 4.1 | 0 | 0
STWD | 9.01 | 11.27 | 9.18 | 9.18 | 9.18 | 9.18
WT | 0.03 | 98.25 | 98.25 | 98.25 | 98.25 | 98.25
IGCC | 0 | 0 | 0 | 0 | 0 | 0
DemandResponse | 0 | 0 | 0 | 0 | 0 | 0
IGCC-CCS | 0 | 0 | 0 | 0 | 0 | 0
WT_off | 0.05 | 0.05 | 0.05 | 0.05 | 0.05 | 2093.28
PseudoUnit | 0 | 0 | 0 | 0 | 0 | 0
FixedInterchange | 0 | 0 | 0 | 0 | 0 | 0
Base FOM Costs by Reporting Type: IESO
ReportingType | 2015 | 2020 | 2025 | 2030 | 2035 | 2040
BM | 32.8 | 32.8 | 32.8 | 32.8 | 32.8 | 32.8
CC | 18.17 | 18.17 | 18.17 | 18.17 | 18.17 | 18.17
CSP | 0 | 0 | 0 | 0 | 0 | 0
CT | 2.46 | 2.46 | 2.46 | 2.46 | 0 | 0
Coal | 0 | 0 | 0 | 0 | 0 | 0
Geo | 0 | 0 | 0 | 0 | 0 | 0
H | 123.83 | 123.83 | 123.83 | 123.83 | 127.39 | 127.39
LFG | 14.17 | 14.17 | 14.17 | 14.23 | 14.23 | 14.23
Nuc | 1895.33 | 1895.33 | 1895.33 | 1895.33 | 1745.37 | 2079.68
PS | 2.92 | 2.92 | 2.92 | 2.92 | 2.92 | 2.92
PV | 18.26 | 18.26 | 18.26 | 18.26 | 0.44 | 0.44
PeakG | 0 | 0 | 0 | 0 | 0 | 0
PeakO | 0 | 0 | 0 | 0 | 0 | 0
ST | 0 | 0 | 0 | 0 | 0 | 0
STOG | 0 | 0 | 0 | 0 | 0 | 0
STWD | 4.45 | 4.45 | 4.45 | 4.45 | 4.45 | 4.45
WT | 102.92 | 102.92 | 102.92 | 102.92 | 102.92 | 102.92
IGCC | 0 | 0 | 0 | 0 | 0 | 0
DemandResponse | 0 | 0 | 0 | 0 | 0 | 0
IGCC-CCS | 0 | 0 | 0 | 0 | 0 | 0
WT_off | 0 | 0 | 0 | 0 | 0 | 0
PseudoUnit | 0 | 0 | 0 | 0 | 0 | 0
FixedInterchange | 0 | 0 | 0 | 0 | 0 | 0
Base FOM Costs by Reporting Type: MAPP_CA
ReportingType | 2015 | 2020 | 2025 | 2030 | 2035 | 2040
BM | 0 | 0 | 0 | 0 | 0 | 0
CC | 27.31 | 27.31 | 6.67 | 5.62 | 5.62 | 0
CSP | 0 | 0 | 0 | 0 | 0 | 0
CT | 0 | 0 | 0 | 0 | 0 | 0
Coal | 37.06 | 0 | 0 | 0 | 0 | 0
Geo | 0 | 0 | 0 | 0 | 0 | 0
H | 92.24 | 102.13 | 117.44 | 146.52 | 158.45 | 158.45
LFG | 0 | 0 | 0 | 0 | 0 | 0
Nuc | 0.01 | 0.01 | 0.01 | 0.01 | 0.01 | 0.01
PS | 0 | 0 | 0 | 0 | 0 | 0
PV | 0 | 0 | 0 | 0 | 0 | 0
PeakG | 9.88 | 9.88 | 0 | 0 | 0 | 0
PeakO | 0.09 | 0.09 | 0 | 0 | 0 | 0
ST | 0 | 0 | 0 | 0 | 0 | 0
STOG | 5.54 | 5.54 | 0 | 0 | 0 | 0
STWD | 0 | 0 | 0 | 0 | 0 | 0
WT | 17.9 | 17.9 | 17.9 | 17.9 | 9.41 | 9.41
IGCC | 0 | 0 | 0 | 0 | 0 | 0
DemandResponse | 0 | 0 | 0 | 0 | 0 | 0
IGCC-CCS | 0 | 0 | 0 | 0 | 0 | 0
WT_off | 0 | 0 | 0 | 0 | 0 | 0
PseudoUnit | 0 | 0 | 0 | 0 | 0 | 0
FixedInterchange | 0 | 0 | 0 | 0 | 0 | 0
Base FOM Costs by Reporting Type: AZ_NM_SNV_Coal
ReportingType | 2015 | 2020 | 2025 | 2030 | 2035 | 2040
BM | 0 | 0 | 0 | 0 | 0 | 0
CC | 0 | 0 | 0 | 0 | 0 | 0
CSP | 0 | 0 | 0 | 0 | 0 | 0
CT | 0 | 0 | 0 | 0 | 0 | 0
Coal | 458.23 | 212.35 | 64.19 | 65.41 | 46.98 | 53.61
Geo | 0 | 0 | 0 | 0 | 0 | 0
H | 0 | 0 | 0 | 0 | 0 | 0
LFG | 0 | 0 | 0 | 0 | 0 | 0
Nuc | 0 | 0 | 0 | 0 | 0 | 0
PS | 0 | 0 | 0 | 0 | 0 | 0
PV | 0 | 0 | 0 | 0 | 0 | 0
PeakG | 0 | 0 | 0 | 0 | 0 | 0
PeakO | 5.77 | 7.38 | 6 | 6 | 6 | 6
ST | 0 | 0 | 0 | 0 | 0 | 0
STOG | 0 | 0 | 0 | 0 | 0 | 0
STWD | 0 | 0 | 0 | 0 | 0 | 0
WT | 0 | 0 | 0 | 0 | 0 | 0
IGCC | 0 | 0 | 0 | 0 | 0 | 0
DemandResponse | 0 | 0 | 0 | 0 | 0 | 0
IGCC-CCS | 0 | 0 | 0 | 0 | 0 | 0
WT_off | 0 | 0 | 0 | 0 | 0 | 0
PseudoUnit | 0 | 0 | 0 | 0 | 0 | 0
FixedInterchange | 0 | 0 | 0 | 0 | 0 | 0
Base FOM Costs by Reporting Type: AZ_NM_SNV_Gas
ReportingType | 2015 | 2020 | 2025 | 2030 | 2035 | 2040
BM | 0 | 0 | 0 | 0 | 0 | 0
CC | 470.37 | 640.65 | 526.69 | 553.37 | 370.47 | 318.54
CSP | 0 | 0 | 0 | 0 | 0 | 0
CT | 4.93 | 4.93 | 4.93 | 4.93 | 0 | 0
Coal | 0 | 0 | 0 | 0 | 0 | 0
Geo | 0 | 0 | 0 | 0 | 0 | 0
H | 0 | 0 | 0 | 0 | 0 | 0
LFG | 0 | 0 | 0 | 0 | 0 | 0
Nuc | 0 | 0 | 0 | 0 | 0 | 0
PS | 0 | 0 | 0 | 0 | 0 | 0
PV | 0 | 0 | 0 | 0 | 0 | 0
PeakG | 63.97 | 93.45 | 74.33 | 87.99 | 87.99 | 87.99
PeakO | 0 | 0 | 0 | 0 | 0 | 0
ST | 0 | 0 | 0 | 0 | 0 | 0
STOG | 0 | 0 | 0 | 0 | 0 | 0
STWD | 0 | 0 | 0 | 0 | 0 | 0
WT | 0 | 0 | 0 | 0 | 0 | 0
IGCC | 0 | 0 | 0 | 0 | 0 | 0
DemandResponse | 0 | 0 | 0 | 0 | 0 | 0
IGCC-CCS | 0 | 0 | 0 | 0 | 0 | 0
WT_off | 0 | 0 | 0 | 0 | 0 | 0
PseudoUnit | 0 | 0 | 0 | 0 | 0 | 0
FixedInterchange | 0 | 0 | 0 | 0 | 0 | 0
Base FOM Costs by Reporting Type: AZ_NM_SNV_NucRenew
ReportingType | 2015 | 2020 | 2025 | 2030 | 2035 | 2040
BM | 0 | 0 | 0 | 0 | 0 | 0
CC | 0 | 0 | 0 | 0 | 0 | 0
CSP | 0 | 0 | 0 | 0 | 0 | 0
CT | 0 | 0 | 0 | 0 | 0 | 0
Coal | 0 | 0 | 0 | 0 | 0 | 0
Geo | 0 | 0 | 122.18 | 122.18 | 122.18 | 122.18
H | 44.6 | 44.6 | 44.6 | 44.6 | 44.6 | 44.6
LFG | 0.84 | 7.31 | 8.14 | 8.14 | 8.14 | 8.14
Nuc | 484.16 | 564.17 | 564.17 | 585.61 | 1407.71 | 1565.34
PS | 5.13 | 5.13 | 5.13 | 5.13 | 5.13 | 5.13
PV | 2.38 | 2.38 | 2.38 | 2.38 | 2.38 | 2.38
PeakG | 0 | 0 | 0 | 0 | 0 | 0
PeakO | 0 | 0 | 0 | 0 | 0 | 0
ST | 17.92 | 46.44 | 61.02 | 61.64 | 102.85 | 102.85
STOG | 0 | 0 | 0 | 0 | 0 | 0
STWD | 0.83 | 1.04 | 0.85 | 0.85 | 0.85 | 0.85
WT | 17.57 | 348.54 | 348.54 | 348.54 | 348.54 | 348.54
IGCC | 0 | 0 | 0 | 0 | 0 | 0
DemandResponse | 0 | 0 | 0 | 0 | 0 | 0
IGCC-CCS | 0 | 0 | 0 | 0 | 0 | 0
WT_off | 0 | 0 | 0 | 0 | 0 | 0
PseudoUnit | 0 | 0 | 0 | 0 | 0 | 0
FixedInterchange | 0 | 0 | 0 | 0 | 0 | 0
Base FOM Costs by Reporting Type: ERCOT
ReportingType | 2015 | 2020 | 2025 | 2030 | 2035 | 2040
BM | 14.57 | 14.57 | 14.57 | 14.57 | 14.57 | 408.54
CC | 1102.42 | 1341.81 | 1152.12 | 1181.72 | 1171.28 | 932.3
CSP | 0 | 0 | 0 | 0 | 0 | 0
CT | 1.67 | 1.67 | 1.67 | 1.67 | 0 | 0
Coal | 190.41 | 147.87 | 104.15 | 105.81 | 105.81 | 114.73
Geo | 0 | 0 | 0 | 0 | 0 | 0
H | 8.05 | 8.05 | 8.05 | 8.05 | 8.05 | 8.05
LFG | 9.05 | 9.05 | 51.64 | 51.64 | 51.64 | 51.64
Nuc | 574.09 | 734.71 | 741.22 | 741.22 | 1814.09 | 2075.72
PS | 0 | 0 | 0 | 0 | 0 | 0
PV | 0.25 | 0.25 | 0.25 | 0.25 | 0.01 | 0.01
PeakG | 80.63 | 119.03 | 114.62 | 114.62 | 114.62 | 114.62
PeakO | 1.29 | 1.86 | 1.53 | 1.53 | 1.53 | 1.53
ST | 0 | 0 | 0 | 0 | 0 | 0
STOG | 624 | 704.8 | 483.92 | 365.14 | 0 | 0
STWD | 0 | 0 | 0 | 0 | 0 | 0
WT | 315.42 | 315.42 | 315.42 | 861.56 | 861.56 | 868.68
IGCC | 0 | 0 | 0 | 0 | 0 | 0
DemandResponse | 0 | 0 | 0 | 0 | 0 | 0
IGCC-CCS | 0 | 0 | 0 | 0 | 0 | 0
WT_off | 0 | 0 | 0 | 0 | 0 | 0
PseudoUnit | 0 | 0 | 0 | 0 | 0 | 0
FixedInterchange | 0 | 0 | 0 | 0 | 0 | 0
Base FOM Costs by Reporting Type: NP15
ReportingType | 2015 | 2020 | 2025 | 2030 | 2035 | 2040
BM | 0 | 0 | 0 | 0 | 0 | 0
CC | 249.63 | 307.42 | 261.63 | 276.24 | 302.7 | 249.05
CSP | 0 | 0 | 0 | 0 | 0 | 0
CT | 1.42 | 1.42 | 1.42 | 1.42 | 0 | 0
Coal | 1.65 | 0 | 0 | 0 | 0 | 0
Geo | 100.8 | 100.8 | 151.36 | 151.36 | 151.36 | 151.36
H | 125.7 | 125.7 | 125.7 | 125.7 | 125.7 | 125.7
LFG | 10.26 | 78.24 | 78.24 | 78.24 | 78.24 | 78.24
Nuc | 302.44 | 364.27 | 334.86 | 334.86 | 684.49 | 1063.42
PS | 53.58 | 53.58 | 53.58 | 53.58 | 53.58 | 53.58
PV | 0.89 | 0.89 | 0.89 | 0.89 | 0.89 | 0.89
PeakG | 56.04 | 82.34 | 58.1 | 74.01 | 78.49 | 78.49
PeakO | 10.26 | 13.08 | 10.48 | 10.49 | 10.49 | 10.49
ST | 1.86 | 1.86 | 1.86 | 1.86 | 1.86 | 1.86
STOG | 118.51 | 140.23 | 120.21 | 120.21 | 87.64 | 87.64
STWD | 14.17 | 17.73 | 14.44 | 14.44 | 14.44 | 14.44
WT | 40.21 | 114.29 | 114.29 | 132.82 | 369.24 | 389.47
IGCC | 0 | 0 | 0 | 0 | 0 | 0
DemandResponse | 0 | 0 | 0 | 0 | 0 | 0
IGCC-CCS | 0 | 0 | 0 | 0 | 0 | 0
WT_off | 0 | 0 | 0 | 0 | 0 | 0
PseudoUnit | 0 | 0 | 0 | 0 | 0 | 0
FixedInterchange | 0 | 0 | 0 | 0 | 0 | 0
Base FOM Costs by Reporting Type: NWPP_Coal
ReportingType | 2015 | 2020 | 2025 | 2030 | 2035 | 2040
BM | 0 | 0 | 0 | 0 | 0 | 0
CC | 0 | 0 | 0 | 0 | 0 | 0
CSP | 0 | 0 | 0 | 0 | 0 | 0
CT | 0 | 0 | 0 | 0 | 0 | 0
Coal | 373.28 | 66.74 | 69.55 | 12.11 | 12.58 | 14.69
Geo | 0 | 0 | 0 | 0 | 0 | 0
H | 0 | 0 | 0 | 0 | 0 | 0
LFG | 0 | 0 | 0 | 0 | 0 | 0
Nuc | 0 | 0 | 0 | 0 | 0 | 0
PS | 0 | 0 | 0 | 0 | 0 | 0
PV | 0 | 0 | 0 | 0 | 0 | 0
PeakG | 0 | 0 | 0 | 0 | 0 | 0
PeakO | 0 | 0 | 0 | 0 | 0 | 0
ST | 0 | 0 | 0 | 0 | 0 | 0
STOG | 0 | 0 | 0 | 0 | 0 | 0
STWD | 0 | 0 | 0 | 0 | 0 | 0
WT | 0 | 0 | 0 | 0 | 0 | 0
IGCC | 0 | 0 | 0 | 0 | 0 | 0
DemandResponse | 0 | 0 | 0 | 0 | 0 | 0
IGCC-CCS | 0 | 0 | 0 | 0 | 0 | 0
WT_off | 0 | 0 | 0 | 0 | 0 | 0
PseudoUnit | 0 | 0 | 0 | 0 | 0 | 0
FixedInterchange | 0 | 0 | 0 | 0 | 0 | 0
Base FOM Costs by Reporting Type: NWPP_Gas
ReportingType | 2015 | 2020 | 2025 | 2030 | 2035 | 2040
BM | 0 | 0 | 0 | 0 | 0 | 0
CC | 192.07 | 291.88 | 244.91 | 244.91 | 53.17 | 48.86
CSP | 0 | 0 | 0 | 0 | 0 | 0
CT | 1 | 1 | 1 | 1 | 0 | 0
Coal | 0 | 0 | 0 | 0 | 0 | 0
Geo | 0 | 0 | 0 | 0 | 0 | 0
H | 0 | 0 | 0 | 0 | 0 | 0
LFG | 0 | 0 | 0 | 0 | 0 | 0
Nuc | 0 | 0 | 0 | 0 | 0 | 0
PS | 0 | 0 | 0 | 0 | 0 | 0
PV | 0 | 0 | 0 | 0 | 0 | 0
PeakG | 0 | 0 | 0 | 0 | 0 | 0
PeakO | 0 | 0 | 0 | 0 | 0 | 0
ST | 0 | 0 | 0 | 0 | 0 | 0
STOG | 0 | 0 | 0 | 0 | 0 | 0
STWD | 0 | 0 | 0 | 0 | 0 | 0
WT | 0 | 0 | 0 | 0 | 0 | 0
IGCC | 0 | 0 | 0 | 0 | 0 | 0
DemandResponse | 0 | 0 | 0 | 0 | 0 | 0
IGCC-CCS | 0 | 0 | 0 | 0 | 0 | 0
WT_off | 0 | 0 | 0 | 0 | 0 | 0
PseudoUnit | 0 | 0 | 0 | 0 | 0 | 0
FixedInterchange | 0 | 0 | 0 | 0 | 0 | 0
Base FOM Costs by Reporting Type: NWPP_NucRenew
ReportingType | 2015 | 2020 | 2025 | 2030 | 2035 | 2040
BM | 3.27 | 3.27 | 3.27 | 3.27 | 3.27 | 227.29
CC | 0 | 0 | 0 | 0 | 0 | 0
CSP | 0 | 0 | 0 | 0 | 0 | 0
CT | 0 | 0 | 0 | 0 | 0 | 0
Coal | 0 | 0 | 0 | 0 | 0 | 0
Geo | 35.81 | 35.81 | 72.38 | 72.38 | 72.38 | 72.38
H | 480.54 | 480.54 | 480.54 | 480.54 | 485.31 | 485.31
LFG | 15.5 | 44.91 | 44.91 | 44.91 | 44.91 | 44.91
Nuc | 164.67 | 164.67 | 164.67 | 164.67 | 380.06 | 566.35
PS | 6.12 | 6.12 | 6.12 | 6.12 | 6.12 | 6.12
PV | 0.04 | 0.04 | 0.04 | 0.04 | 0.04 | 0.04
PeakG | 0 | 0 | 0 | 0 | 0 | 0
PeakO | 0 | 0 | 0 | 0 | 0 | 0
ST | 0 | 0 | 0 | 0 | 0 | 0
STOG | 0 | 0 | 0 | 0 | 0 | 0
STWD | 17.98 | 22.5 | 18.33 | 18.33 | 18.33 | 18.33
WT | 228.93 | 228.93 | 228.93 | 228.93 | 827.97 | 893.05
IGCC | 0 | 0 | 0 | 0 | 0 | 0
DemandResponse | 0 | 0 | 0 | 0 | 0 | 0
IGCC-CCS | 0 | 0 | 0 | 0 | 0 | 0
WT_off | 0 | 0 | 0 | 0 | 0 | 0
PseudoUnit | 0 | 0 | 0 | 0 | 0 | 0
FixedInterchange | 0 | 0 | 0 | 0 | 0 | 0
Base FOM Costs by Reporting Type: RMPA
ReportingType | 2015 | 2020 | 2025 | 2030 | 2035 | 2040
BM | 0 | 0 | 0 | 0 | 0 | 108.21
CC | 79.71 | 126.77 | 106.82 | 125.07 | 89.13 | 58.4
CSP | 0 | 0 | 0 | 0 | 0 | 0
CT | 1.02 | 1.02 | 1.02 | 1.02 | 0 | 0
Coal | 401.83 | 274.31 | 48.4 | 49.68 | 50.04 | 57
Geo | 0 | 52.67 | 216.56 | 216.56 | 216.56 | 216.56
H | 13.99 | 13.99 | 13.99 | 13.99 | 13.99 | 13.99
LFG | 0.89 | 4.37 | 4.37 | 4.37 | 4.37 | 4.37
Nuc | 0.01 | 0.01 | 0.01 | 109.04 | 204.82 | 204.82
PS | 13.37 | 13.37 | 13.37 | 13.37 | 13.37 | 13.37
PV | 0.31 | 0.31 | 0.31 | 0.31 | 0.31 | 0.31
PeakG | 48.87 | 72.26 | 50.7 | 61.6 | 69.81 | 69.81
PeakO | 4.36 | 5.56 | 4.45 | 4.45 | 4.45 | 4.45
ST | 0.19 | 23.71 | 23.71 | 24.06 | 24.06 | 24.06
STOG | 0 | 0 | 0 | 0 | 0 | 0
STWD | 0 | 0 | 0 | 0 | 0 | 0
WT | 67.62 | 167.14 | 167.14 | 182.2 | 182.2 | 186.01
IGCC | 0 | 0 | 0 | 0 | 0 | 0
DemandResponse | 0 | 0 | 0 | 0 | 0 | 0
IGCC-CCS | 0 | 0 | 0 | 0 | 0 | 0
WT_off | 0 | 0 | 0 | 0 | 0 | 0
PseudoUnit | 0 | 0 | 0 | 0 | 0 | 0
FixedInterchange | 0 | 0 | 0 | 0 | 0 | 0
Base FOM Costs by Reporting Type: SP15
ReportingType | 2015 | 2020 | 2025 | 2030 | 2035 | 2040
BM | 0.6 | 0.6 | 0.6 | 0.6 | 0.6 | 0.6
CC | 302 | 424.32 | 364.94 | 374.53 | 408.51 | 418.09
CSP | 0 | 0 | 0 | 0 | 0 | 0
CT | 0 | 0 | 0 | 0 | 0 | 0
Coal | 11.02 | 0 | 0 | 0 | 0 | 0
Geo | 86.16 | 208.35 | 208.35 | 208.35 | 208.35 | 208.35
H | 16.57 | 16.57 | 16.57 | 16.57 | 16.57 | 16.57
LFG | 26.93 | 93.8 | 93.8 | 93.8 | 93.8 | 93.8
Nuc | 327.58 | 356.35 | 327.58 | 327.58 | 327.58 | 747.2
PS | 34.19 | 34.19 | 34.19 | 34.19 | 34.19 | 34.19
PV | 1.87 | 1.87 | 1.87 | 1.87 | 1.87 | 1.87
PeakG | 76.73 | 111.44 | 93.22 | 103.59 | 103.59 | 103.59
PeakO | 1.47 | 1.91 | 1.53 | 1.53 | 1.53 | 1.53
ST | 28.67 | 28.67 | 28.67 | 28.67 | 182.89 | 236.4
STOG | 359.45 | 425.32 | 364.6 | 364.6 | 186.51 | 186.51
STWD | 3.81 | 4.77 | 3.89 | 3.89 | 3.89 | 3.89
WT | 71.03 | 71.03 | 71.03 | 468.68 | 468.68 | 468.68
IGCC | 0 | 0 | 0 | 0 | 0 | 0
DemandResponse | 0 | 0 | 0 | 0 | 0 | 0
IGCC-CCS | 0 | 0 | 0 | 0 | 0 | 0
WT_off | 0 | 0 | 0 | 0 | 0 | 0
PseudoUnit | 0 | 0 | 0 | 0 | 0 | 0
FixedInterchange | 0 | 0 | 0 | 0 | 0 | 0
Base FOM Costs by Reporting Type: ALB
ReportingType | 2015 | 2020 | 2025 | 2030 | 2035 | 2040
BM | 0 | 0 | 0 | 0 | 0 | 0
CC | 65.34 | 72.47 | 75.41 | 15.39 | 7.66 | 7.66
CSP | 0 | 0 | 0 | 0 | 0 | 0
CT | 1.35 | 1.35 | 1.35 | 1.35 | 0 | 0
Coal | 376.92 | 383.62 | 381.9 | 14.69 | 14.69 | 14.69
Geo | 0 | 0 | 0 | 0 | 0 | 0
H | 12.99 | 12.99 | 12.99 | 12.99 | 12.99 | 12.99
LFG | 1.21 | 1.21 | 1.21 | 1.21 | 1.21 | 1.21
Nuc | 0.01 | 0.01 | 0.01 | 717.87 | 760.71 | 824.62
PS | 0 | 0 | 0 | 0 | 0 | 0
PV | 0 | 0 | 0 | 0 | 0 | 0
PeakG | 15.46 | 15.46 | 15.46 | 15.46 | 21.77 | 21.77
PeakO | 0 | 0 | 0 | 0 | 0 | 0
ST | 0 | 0 | 0 | 0 | 0 | 0
STOG | 0 | 0 | 0 | 0 | 0 | 0
STWD | 5.58 | 5.58 | 5.58 | 5.58 | 5.58 | 5.58
WT | 22.94 | 22.94 | 22.94 | 22.94 | 25.5 | 25.5
IGCC | 0 | 0 | 0 | 0 | 0 | 0
DemandResponse | 0 | 0 | 0 | 0 | 0 | 0
IGCC-CCS | 0 | 0 | 0 | 0 | 0 | 0
WT_off | 0 | 0 | 0 | 0 | 0 | 0
PseudoUnit | 0 | 0 | 0 | 0 | 0 | 0
FixedInterchange | 0 | 0 | 0 | 0 | 0 | 0
Base FOM Costs by Reporting Type: BC
ReportingType | 2015 | 2020 | 2025 | 2030 | 2035 | 2040
BM | 0 | 0 | 0 | 0 | 0 | 0
CC | 15.97 | 15.97 | 15.97 | 16.49 | 15.99 | 6.1
CSP | 0 | 0 | 0 | 0 | 0 | 0
CT | 0 | 0 | 0 | 0 | 0 | 0
Coal | 0 | 0 | 0 | 0 | 0 | 0
Geo | 0 | 0 | 0 | 0 | 0 | 0
H | 173.22 | 173.22 | 173.22 | 173.22 | 173.22 | 173.22
LFG | 2.9 | 2.9 | 2.9 | 2.9 | 2.9 | 2.9
Nuc | 0.01 | 0.01 | 0.01 | 1.29 | 41.9 | 106.43
PS | 0 | 0 | 0 | 0 | 0 | 0
PV | 0 | 0 | 0 | 0 | 0 | 0
PeakG | 0 | 0 | 0 | 0 | 0 | 0
PeakO | 0 | 0 | 0 | 0 | 0 | 0
ST | 0 | 0 | 0 | 0 | 0 | 0
STOG | 0 | 0 | 0 | 0 | 0 | 0
STWD | 16.34 | 16.34 | 16.34 | 16.34 | 16.34 | 16.34
WT | 7.53 | 7.53 | 7.53 | 7.53 | 11.91 | 11.91
IGCC | 0 | 0 | 0 | 0 | 0 | 0
DemandResponse | 0 | 0 | 0 | 0 | 0 | 0
IGCC-CCS | 0 | 0 | 0 | 0 | 0 | 0
WT_off | 0 | 0 | 0 | 0 | 0 | 0
PseudoUnit | 0 | 0 | 0 | 0 | 0 | 0
FixedInterchange | 0 | 0 | 0 | 0 | 0 | 0
Base FOM Costs by Reporting Type: HQ_IESO
ReportingType | 2015 | 2020 | 2025 | 2030 | 2035 | 2040
BM | 0 | 0 | 0 | 0 | 0 | 0
CC | 0 | 0 | 0 | 0 | 0 | 0
CSP | 0 | 0 | 0 | 0 | 0 | 0
CT | 0 | 0 | 0 | 0 | 0 | 0
Coal | 0 | 0 | 0 | 0 | 0 | 0
Geo | 0 | 0 | 0 | 0 | 0 | 0
H | 0 | 0 | 0 | 0 | 0 | 0
LFG | 0 | 0 | 0 | 0 | 0 | 0
Nuc | 0.01 | 0.01 | 0.01 | 0.01 | 0.01 | 0.01
PS | 0 | 0 | 0 | 0 | 0 | 0
PV | 0 | 0 | 0 | 0 | 0 | 0
PeakG | 0 | 0 | 0 | 0 | 0 | 0
PeakO | 0 | 0 | 0 | 0 | 0 | 0
ST | 0 | 0 | 0 | 0 | 0 | 0
STOG | 0 | 0 | 0 | 0 | 0 | 0
STWD | 0 | 0 | 0 | 0 | 0 | 0
WT | 0 | 0 | 0 | 0 | 0 | 0
IGCC | 0 | 0 | 0 | 0 | 0 | 0
DemandResponse | 0 | 0 | 0 | 0 | 0 | 0
IGCC-CCS | 0 | 0 | 0 | 0 | 0 | 0
WT_off | 0 | 0 | 0 | 0 | 0 | 0
PseudoUnit | 0 | 0 | 0 | 0 | 1.25 | 1.25
FixedInterchange | 0 | 0 | 0 | 0 | 0 | 0
Base FOM Costs by Reporting Type: HQ_NEISO
ReportingType | 2015 | 2020 | 2025 | 2030 | 2035 | 2040
BM | 0 | 0 | 0 | 0 | 0 | 0
CC | 0 | 0 | 0 | 0 | 0 | 0
CSP | 0 | 0 | 0 | 0 | 0 | 0
CT | 0 | 0 | 0 | 0 | 0 | 0
Coal | 0 | 0 | 0 | 0 | 0 | 0
Geo | 0 | 0 | 0 | 0 | 0 | 0
H | 0 | 0 | 0 | 0 | 0 | 0
LFG | 0 | 0 | 0 | 0 | 0 | 0
Nuc | 0.01 | 0.01 | 0.01 | 0.01 | 0.01 | 0.01
PS | 0 | 0 | 0 | 0 | 0 | 0
PV | 0 | 0 | 0 | 0 | 0 | 0
PeakG | 0 | 0 | 0 | 0 | 0 | 0
PeakO | 0 | 0 | 0 | 0 | 0 | 0
ST | 0 | 0 | 0 | 0 | 0 | 0
STOG | 0 | 0 | 0 | 0 | 0 | 0
STWD | 0 | 0 | 0 | 0 | 0 | 0
WT | 0 | 0 | 0 | 0 | 0 | 0
IGCC | 0 | 0 | 0 | 0 | 0 | 0
DemandResponse | 0 | 0 | 0 | 0 | 0 | 0
IGCC-CCS | 0 | 0 | 0 | 0 | 0 | 0
WT_off | 0 | 0 | 0 | 0 | 0 | 0
PseudoUnit | 0 | 0 | 0 | 0 | 21.03 | 21.03
FixedInterchange | 0 | 0 | 0 | 0 | 0 | 0
Base FOM Costs by Reporting Type: HQ_NY
ReportingType | 2015 | 2020 | 2025 | 2030 | 2035 | 2040
BM | 0 | 0 | 0 | 0 | 0 | 0
CC | 0 | 0 | 0 | 0 | 0 | 0
CSP | 0 | 0 | 0 | 0 | 0 | 0
CT | 0 | 0 | 0 | 0 | 0 | 0
Coal | 0 | 0 | 0 | 0 | 0 | 0
Geo | 0 | 0 | 0 | 0 | 0 | 0
H | 0 | 0 | 0 | 0 | 0 | 0
LFG | 0 | 0 | 0 | 0 | 0 | 0
Nuc | 0.01 | 0.01 | 0.01 | 0.01 | 0.01 | 0.01
PS | 0 | 0 | 0 | 0 | 0 | 0
PV | 0 | 0 | 0 | 0 | 0 | 0
PeakG | 0 | 0 | 0 | 0 | 0 | 0
PeakO | 0 | 0 | 0 | 0 | 0 | 0
ST | 0 | 0 | 0 | 0 | 0 | 0
STOG | 0 | 0 | 0 | 0 | 0 | 0
STWD | 0 | 0 | 0 | 0 | 0 | 0
WT | 0 | 0 | 0 | 0 | 0 | 0
IGCC | 0 | 0 | 0 | 0 | 0 | 0
DemandResponse | 0 | 0 | 0 | 0 | 0 | 0
IGCC-CCS | 0 | 0 | 0 | 0 | 0 | 0
WT_off | 0 | 0 | 0 | 0 | 0 | 0
PseudoUnit | 0 | 0 | 3.41 | 35.6 | 35.6 | 35.6
FixedInterchange | 0 | 0 | 0 | 0 | 0 | 0
Base FOM Costs by Reporting Type: MARITIMES
ReportingType | 2015 | 2020 | 2025 | 2030 | 2035 | 2040
BM | 0 | 0 | 0 | 0 | 0 | 0
CC | 0 | 0 | 0 | 0 | 0 | 0
CSP | 0 | 0 | 0 | 0 | 0 | 0
CT | 0 | 0 | 0 | 0 | 0 | 0
Coal | 0 | 0 | 0 | 0 | 0 | 0
Geo | 0 | 0 | 0 | 0 | 0 | 0
H | 0 | 0 | 0 | 0 | 0 | 0
LFG | 0 | 0 | 0 | 0 | 0 | 0
Nuc | 0.01 | 0.01 | 0.01 | 0.01 | 0.01 | 0.01
PS | 0 | 0 | 0 | 0 | 0 | 0
PV | 0 | 0 | 0 | 0 | 0 | 0
PeakG | 0 | 0 | 0 | 0 | 0 | 0
PeakO | 0 | 0 | 0 | 0 | 0 | 0
ST | 0 | 0 | 0 | 0 | 0 | 0
STOG | 0 | 0 | 0 | 0 | 0 | 0
STWD | 0 | 0 | 0 | 0 | 0 | 0
WT | 0 | 0 | 0 | 0 | 0 | 0
IGCC | 0 | 0 | 0 | 0 | 0 | 0
DemandResponse | 0 | 0 | 0 | 0 | 0 | 0
IGCC-CCS | 0 | 0 | 0 | 0 | 0 | 0
WT_off | 0 | 0 | 0 | 0 | 0 | 0
PseudoUnit | 0 | 0 | 0 | 0 | 7.12 | 7.12
FixedInterchange | 0 | 0 | 0 | 0 | 0 | 0
Base FOM Costs by Reporting Type: All
ReportingType | 2015 | 2020 | 2025 | 2030 | 2035 | 2040
BM | 125.73 | 142.84 | 196.96 | 198.24 | 198.24 | 7299.07
CC | 7935.43 | 10268.16 | 8894.63 | 9088.67 | 7967.99 | 6356.15
CSP | 0 | 0 | 0 | 0 | 0 | 0
CT | 42.8 | 44.81 | 44.81 | 44.62 | 11.69 | 4.83
Coal | 8248.65 | 3523.9 | 2117.73 | 1520.92 | 1505.7 | 1725.05
Geo | 226.72 | 401.57 | 774.79 | 774.79 | 774.79 | 774.79
H | 1511 | 1528.06 | 1548.15 | 1586.88 | 1634.5 | 1634.5
LFG | 498.94 | 733.94 | 999.86 | 1086.97 | 1086.97 | 1086.97
Nuc | 16696.36 | 17842.96 | 17313.01 | 18577.84 | 23398.71 | 34662.99
PS | 517.25 | 517.25 | 517.25 | 517.25 | 517.25 | 517.25
PV | 26.7 | 61.25 | 77.98 | 80.96 | 63.11 | 64.2
PeakG | 2040.68 | 2998.06 | 2258.01 | 2643.11 | 2465.78 | 2439.74
PeakO | 541.51 | 710.35 | 574.99 | 567.85 | 463.12 | 363.98
ST | 48.64 | 100.68 | 115.26 | 116.23 | 311.65 | 365.16
STOG | 2223.39 | 2596.29 | 1685.12 | 1566.33 | 982.16 | 435.43
STWD | 158.67 | 191.92 | 161.28 | 161.28 | 161.28 | 161.28
WT | 2034.5 | 3575.4 | 4950.31 | 6618.89 | 9274.69 | 9564.87
IGCC | 30.22 | 30.22 | 30.22 | 30.22 | 30.22 | 30.22
DemandResponse | 0 | 0 | 0 | 0 | 0 | 0
IGCC-CCS | 0 | 0 | 0 | 0 | 0 | 0
WT_off | 25.01 | 25.01 | 83.68 | 83.68 | 83.68 | 3207
PseudoUnit | 0 | 0 | 3.41 | 35.6 | 65 | 65
FixedInterchange | 0 | 0 | 0 | 0 | 0 | 0
Base FOM Costs by Reporting Type: EI_US
ReportingType | 2015 | 2020 | 2025 | 2030 | 2035 | 2040
BM | 74.48 | 91.59 | 145.72 | 147 | 147 | 6521.64
CC | 5412.43 | 7001.39 | 6121.29 | 6277.18 | 5525.27 | 4298.99
CSP | 0 | 0 | 0 | 0 | 0 | 0
CT | 28.95 | 30.95 | 30.95 | 30.76 | 11.69 | 4.83
Coal | 6398.24 | 2439.01 | 1449.54 | 1273.23 | 1275.61 | 1470.33
Geo | 3.95 | 3.95 | 3.95 | 3.95 | 3.95 | 3.95
H | 419.29 | 426.45 | 431.23 | 440.88 | 468.24 | 468.24
LFG | 417.2 | 477.98 | 700.46 | 787.52 | 787.52 | 787.52
Nuc | 12948.03 | 13763.39 | 13285.11 | 13700.35 | 16031.95 | 25429.39
PS | 401.94 | 401.94 | 401.94 | 401.94 | 401.94 | 401.94
PV | 2.71 | 37.26 | 53.98 | 56.96 | 57.18 | 58.27
PeakG | 1689.1 | 2494.21 | 1851.58 | 2185.85 | 1989.5 | 1963.46
PeakO | 518.27 | 680.47 | 551 | 543.86 | 439.13 | 339.99
ST | 0 | 0 | 0 | 0 | 0 | 0
STOG | 1115.9 | 1320.41 | 716.39 | 716.39 | 708.02 | 161.28
STWD | 95.51 | 119.51 | 97.38 | 97.38 | 97.38 | 97.38
WT | 1142.42 | 2178.75 | 3553.66 | 4244.86 | 6066.75 | 6260.71
IGCC | 30.22 | 30.22 | 30.22 | 30.22 | 30.22 | 30.22
DemandResponse | 0 | 0 | 0 | 0 | 0 | 0
IGCC-CCS | 0 | 0 | 0 | 0 | 0 | 0
WT_off | 25.01 | 25.01 | 83.68 | 83.68 | 83.68 | 3207
PseudoUnit | 0 | 0 | 3.41 | 35.6 | 63.75 | 63.75
FixedInterchange | 0 | 0 | 0 | 0 | 0 | 0
Base FOM Costs by Reporting Type: EI_Canada
ReportingType | 2015 | 2020 | 2025 | 2030 | 2035 | 2040
BM | 32.8 | 32.8 | 32.8 | 32.8 | 32.8 | 32.8
CC | 45.48 | 45.48 | 24.84 | 23.79 | 23.79 | 18.17
CSP | 0 | 0 | 0 | 0 | 0 | 0
CT | 2.46 | 2.46 | 2.46 | 2.46 | 0 | 0
Coal | 37.06 | 0 | 0 | 0 | 0 | 0
Geo | 0 | 0 | 0 | 0 | 0 | 0
H | 216.06 | 225.96 | 241.27 | 270.35 | 285.84 | 285.84
LFG | 14.17 | 14.17 | 14.17 | 14.23 | 14.23 | 14.23
Nuc | 1895.36 | 1895.36 | 1895.36 | 1895.36 | 1745.4 | 2079.7
PS | 2.92 | 2.92 | 2.92 | 2.92 | 2.92 | 2.92
PV | 18.26 | 18.26 | 18.26 | 18.26 | 0.44 | 0.44
PeakG | 9.88 | 9.88 | 0 | 0 | 0 | 0
PeakO | 0.09 | 0.09 | 0 | 0 | 0 | 0
ST | 0 | 0 | 0 | 0 | 0 | 0
STOG | 5.54 | 5.54 | 0 | 0 | 0 | 0
STWD | 4.45 | 4.45 | 4.45 | 4.45 | 4.45 | 4.45
WT | 120.82 | 120.82 | 120.82 | 120.82 | 112.33 | 112.33
IGCC | 0 | 0 | 0 | 0 | 0 | 0
DemandResponse | 0 | 0 | 0 | 0 | 0 | 0
IGCC-CCS | 0 | 0 | 0 | 0 | 0 | 0
WT_off | 0 | 0 | 0 | 0 | 0 | 0
PseudoUnit | 0 | 0 | 0 | 0 | 1.25 | 1.25
FixedInterchange | 0 | 0 | 0 | 0 | 0 | 0
Base FOM Costs by Reporting Type: EI
ReportingType | 2015 | 2020 | 2025 | 2030 | 2035 | 2040
BM | 107.28 | 124.39 | 178.52 | 179.8 | 179.8 | 6554.43
CC | 5457.91 | 7046.87 | 6146.14 | 6300.96 | 5549.06 | 4317.16
CSP | 0 | 0 | 0 | 0 | 0 | 0
CT | 31.41 | 33.42 | 33.42 | 33.23 | 11.69 | 4.83
Coal | 6435.3 | 2439.01 | 1449.54 | 1273.23 | 1275.61 | 1470.33
Geo | 3.95 | 3.95 | 3.95 | 3.95 | 3.95 | 3.95
H | 635.35 | 652.41 | 672.5 | 711.23 | 754.08 | 754.08
LFG | 431.38 | 492.15 | 714.64 | 801.75 | 801.75 | 801.75
Nuc | 14843.39 | 15658.74 | 15180.47 | 15595.71 | 17777.34 | 27509.09
PS | 404.86 | 404.86 | 404.86 | 404.86 | 404.86 | 404.86
PV | 20.97 | 55.52 | 72.25 | 75.23 | 57.62 | 58.71
PeakG | 1698.98 | 2504.09 | 1851.58 | 2185.85 | 1989.5 | 1963.46
PeakO | 518.36 | 680.56 | 551 | 543.86 | 439.13 | 339.99
ST | 0 | 0 | 0 | 0 | 0 | 0
STOG | 1121.43 | 1325.94 | 716.39 | 716.39 | 708.02 | 161.28
STWD | 99.96 | 123.96 | 101.84 | 101.84 | 101.84 | 101.84
WT | 1263.24 | 2299.57 | 3674.48 | 4365.69 | 6179.08 | 6373.04
IGCC | 30.22 | 30.22 | 30.22 | 30.22 | 30.22 | 30.22
DemandResponse | 0 | 0 | 0 | 0 | 0 | 0
IGCC-CCS | 0 | 0 | 0 | 0 | 0 | 0
WT_off | 25.01 | 25.01 | 83.68 | 83.68 | 83.68 | 3207
PseudoUnit | 0 | 0 | 3.41 | 35.6 | 65 | 65
FixedInterchange | 0 | 0 | 0 | 0 | 0 | 0
Base FOM Costs by Reporting Type: Outside_EI
ReportingType | 2015 | 2020 | 2025 | 2030 | 2035 | 2040
BM | 18.45 | 18.45 | 18.45 | 18.45 | 18.45 | 744.64
CC | 2477.52 | 3221.29 | 2748.49 | 2787.71 | 2418.93 | 2039
CSP | 0 | 0 | 0 | 0 | 0 | 0
CT | 11.39 | 11.39 | 11.39 | 11.39 | 0 | 0
Coal | 1813.35 | 1084.89 | 668.19 | 247.69 | 230.09 | 254.72
Geo | 222.78 | 397.63 | 770.84 | 770.84 | 770.84 | 770.84
H | 875.65 | 875.65 | 875.65 | 875.65 | 880.42 | 880.42
LFG | 67.56 | 241.79 | 285.22 | 285.22 | 285.22 | 285.22
Nuc | 1852.97 | 2184.21 | 2132.54 | 2982.14 | 5621.37 | 7153.9
PS | 112.39 | 112.39 | 112.39 | 112.39 | 112.39 | 112.39
PV | 5.73 | 5.73 | 5.73 | 5.73 | 5.5 | 5.5
PeakG | 341.71 | 493.97 | 406.43 | 457.26 | 476.28 | 476.28
PeakO | 23.15 | 29.79 | 23.99 | 24 | 24 | 24
ST | 48.64 | 100.68 | 115.26 | 116.23 | 311.65 | 365.16
STOG | 1101.95 | 1270.35 | 968.73 | 849.94 | 274.14 | 274.14
STWD | 58.71 | 67.96 | 59.44 | 59.44 | 59.44 | 59.44
WT | 771.26 | 1275.83 | 1275.83 | 2253.2 | 3095.6 | 3191.83
IGCC | 0 | 0 | 0 | 0 | 0 | 0
DemandResponse | 0 | 0 | 0 | 0 | 0 | 0
IGCC-CCS | 0 | 0 | 0 | 0 | 0 | 0
WT_off | 0 | 0 | 0 | 0 | 0 | 0
PseudoUnit | 0 | 0 | 0 | 0 | 0 | 0
FixedInterchange | 0 | 0 | 0 | 0 | 0 | 0
#11 | 0: Retrofit FOM Costs ($million)
Retrofit FOM Costs by Reporting Type: Entergy
ReportingType | 2015 | 2020 | 2025 | 2030 | 2035 | 2040
BM | 0 | 0 | 0 | 0 | 0 | 0
CC | 0 | 0 | 0 | 0 | 0 | 0
CSP | 0 | 0 | 0 | 0 | 0 | 0
CT | 0 | 0 | 0 | 0 | 0 | 0
Coal | 2.88 | 0 | 0 | 0 | 0 | 0
Geo | 0 | 0 | 0 | 0 | 0 | 0
H | 0 | 0 | 0 | 0 | 0 | 0
LFG | 0 | 0 | 0 | 0 | 0 | 0
Nuc | 0 | 0 | 0 | 0 | 0 | 0
PS | 0 | 0 | 0 | 0 | 0 | 0
PV | 0 | 0 | 0 | 0 | 0 | 0
PeakG | 0 | 0 | 0 | 0 | 0 | 0
PeakO | 0 | 0 | 0 | 0 | 0 | 0
ST | 0 | 0 | 0 | 0 | 0 | 0
STOG | 0 | 0 | 0 | 0 | 0 | 0
STWD | 0 | 0 | 0 | 0 | 0 | 0
WT | 0 | 0 | 0 | 0 | 0 | 0
IGCC | 0 | 0 | 0 | 0 | 0 | 0
DemandResponse | 0 | 0 | 0 | 0 | 0 | 0
IGCC-CCS | 0 | 0 | 0 | 0 | 0 | 0
WT_off | 0 | 0 | 0 | 0 | 0 | 0
PseudoUnit | 0 | 0 | 0 | 0 | 0 | 0
FixedInterchange | 0 | 0 | 0 | 0 | 0 | 0
Retrofit FOM Costs by Reporting Type: FRCC
ReportingType | 2015 | 2020 | 2025 | 2030 | 2035 | 2040
BM | 0 | 0 | 0 | 0 | 0 | 0
CC | 0 | 0 | 0 | 0 | 0 | 0
CSP | 0 | 0 | 0 | 0 | 0 | 0
CT | 0 | 0 | 0 | 0 | 0 | 0
Coal | 4.62 | 4.9 | 4.9 | 5.01 | 5.04 | 5.4
Geo | 0 | 0 | 0 | 0 | 0 | 0
H | 0 | 0 | 0 | 0 | 0 | 0
LFG | 0 | 0 | 0 | 0 | 0 | 0
Nuc | 0 | 0 | 0 | 0 | 0 | 0
PS | 0 | 0 | 0 | 0 | 0 | 0
PV | 0 | 0 | 0 | 0 | 0 | 0
PeakG | 0 | 0 | 0 | 0 | 0 | 0
PeakO | 0 | 0 | 0 | 0 | 0 | 0
ST | 0 | 0 | 0 | 0 | 0 | 0
STOG | 0 | 0 | 0 | 0 | 0 | 0
STWD | 0 | 0 | 0 | 0 | 0 | 0
WT | 0 | 0 | 0 | 0 | 0 | 0
IGCC | 0 | 0 | 0 | 0 | 0 | 0
DemandResponse | 0 | 0 | 0 | 0 | 0 | 0
IGCC-CCS | 0 | 0 | 0 | 0 | 0 | 0
WT_off | 0 | 0 | 0 | 0 | 0 | 0
PseudoUnit | 0 | 0 | 0 | 0 | 0 | 0
FixedInterchange | 0 | 0 | 0 | 0 | 0 | 0
Retrofit FOM Costs by Reporting Type: MAPP_US
ReportingType | 2015 | 2020 | 2025 | 2030 | 2035 | 2040
BM | 0 | 0 | 0 | 0 | 0 | 0
CC | 0 | 0 | 0 | 0 | 0 | 0
CSP | 0 | 0 | 0 | 0 | 0 | 0
CT | 0 | 0 | 0 | 0 | 0 | 0
Coal | 8.58 | 5.92 | 0.56 | 0 | 0 | 0
Geo | 0 | 0 | 0 | 0 | 0 | 0
H | 0 | 0 | 0 | 0 | 0 | 0
LFG | 0 | 0 | 0 | 0 | 0 | 0
Nuc | 0 | 0 | 0 | 0 | 0 | 0
PS | 0 | 0 | 0 | 0 | 0 | 0
PV | 0 | 0 | 0 | 0 | 0 | 0
PeakG | 0 | 0 | 0 | 0 | 0 | 0
PeakO | 0 | 0 | 0 | 0 | 0 | 0
ST | 0 | 0 | 0 | 0 | 0 | 0
STOG | 0 | 0 | 0 | 0 | 0 | 0
STWD | 0 | 0 | 0 | 0 | 0 | 0
WT | 0 | 0 | 0 | 0 | 0 | 0
IGCC | 0 | 0 | 0 | 0 | 0 | 0
DemandResponse | 0 | 0 | 0 | 0 | 0 | 0
IGCC-CCS | 0 | 0 | 0 | 0 | 0 | 0
WT_off | 0 | 0 | 0 | 0 | 0 | 0
PseudoUnit | 0 | 0 | 0 | 0 | 0 | 0
FixedInterchange | 0 | 0 | 0 | 0 | 0 | 0
Retrofit FOM Costs by Reporting Type: MISO_IN
ReportingType | 2015 | 2020 | 2025 | 2030 | 2035 | 2040
BM | 0 | 0 | 0 | 0 | 0 | 0
CC | 0 | 0 | 0 | 0 | 0 | 0
CSP | 0 | 0 | 0 | 0 | 0 | 0
CT | 0 | 0 | 0 | 0 | 0 | 0
Coal | 36.22 | 32.74 | 32.74 | 33.44 | 34.67 | 36.42
Geo | 0 | 0 | 0 | 0 | 0 | 0
H | 0 | 0 | 0 | 0 | 0 | 0
LFG | 0 | 0 | 0 | 0 | 0 | 0
Nuc | 0 | 0 | 0 | 0 | 0 | 0
PS | 0 | 0 | 0 | 0 | 0 | 0
PV | 0 | 0 | 0 | 0 | 0 | 0
PeakG | 0 | 0 | 0 | 0 | 0 | 0
PeakO | 0 | 0 | 0 | 0 | 0 | 0
ST | 0 | 0 | 0 | 0 | 0 | 0
STOG | 0 | 0 | 0 | 0 | 0 | 0
STWD | 0 | 0 | 0 | 0 | 0 | 0
WT | 0 | 0 | 0 | 0 | 0 | 0
IGCC | 0 | 0 | 0 | 0 | 0 | 0
DemandResponse | 0 | 0 | 0 | 0 | 0 | 0
IGCC-CCS | 0 | 0 | 0 | 0 | 0 | 0
WT_off | 0 | 0 | 0 | 0 | 0 | 0
PseudoUnit | 0 | 0 | 0 | 0 | 0 | 0
FixedInterchange | 0 | 0 | 0 | 0 | 0 | 0
Retrofit FOM Costs by Reporting Type: MISO_MI
ReportingType | 2015 | 2020 | 2025 | 2030 | 2035 | 2040
BM | 0 | 0 | 0 | 0 | 0 | 0
CC | 0 | 0 | 0 | 0 | 0 | 0
CSP | 0 | 0 | 0 | 0 | 0 | 0
CT | 0 | 0 | 0 | 0 | 0 | 0
Coal | 0.92 | 0 | 0 | 0 | 0 | 0
Geo | 0 | 0 | 0 | 0 | 0 | 0
H | 0 | 0 | 0 | 0 | 0 | 0
LFG | 0 | 0 | 0 | 0 | 0 | 0
Nuc | 0 | 0 | 0 | 0 | 0 | 0
PS | 0 | 0 | 0 | 0 | 0 | 0
PV | 0 | 0 | 0 | 0 | 0 | 0
PeakG | 0 | 0 | 0 | 0 | 0 | 0
PeakO | 0 | 0 | 0 | 0 | 0 | 0
ST | 0 | 0 | 0 | 0 | 0 | 0
STOG | 0 | 0 | 0 | 0 | 0 | 0
STWD | 0 | 0 | 0 | 0 | 0 | 0
WT | 0 | 0 | 0 | 0 | 0 | 0
IGCC | 0 | 0 | 0 | 0 | 0 | 0
DemandResponse | 0 | 0 | 0 | 0 | 0 | 0
IGCC-CCS | 0 | 0 | 0 | 0 | 0 | 0
WT_off | 0 | 0 | 0 | 0 | 0 | 0
PseudoUnit | 0 | 0 | 0 | 0 | 0 | 0
FixedInterchange | 0 | 0 | 0 | 0 | 0 | 0
Retrofit FOM Costs by Reporting Type: MISO_MO-IL
ReportingType | 2015 | 2020 | 2025 | 2030 | 2035 | 2040
BM | 0 | 0 | 0 | 0 | 0 | 0
CC | 0 | 0 | 0 | 0 | 0 | 0
CSP | 0 | 0 | 0 | 0 | 0 | 0
CT | 0 | 0 | 0 | 0 | 0 | 0
Coal | 5.77 | 4.18 | 4.18 | 4.24 | 4.51 | 4.75
Geo | 0 | 0 | 0 | 0 | 0 | 0
H | 0 | 0 | 0 | 0 | 0 | 0
LFG | 0 | 0 | 0 | 0 | 0 | 0
Nuc | 0 | 0 | 0 | 0 | 0 | 0
PS | 0 | 0 | 0 | 0 | 0 | 0
PV | 0 | 0 | 0 | 0 | 0 | 0
PeakG | 0 | 0 | 0 | 0 | 0 | 0
PeakO | 0 | 0 | 0 | 0 | 0 | 0
ST | 0 | 0 | 0 | 0 | 0 | 0
STOG | 0 | 0 | 0 | 0 | 0 | 0
STWD | 0 | 0 | 0 | 0 | 0 | 0
WT | 0 | 0 | 0 | 0 | 0 | 0
IGCC | 0 | 0 | 0 | 0 | 0 | 0
DemandResponse | 0 | 0 | 0 | 0 | 0 | 0
IGCC-CCS | 0 | 0 | 0 | 0 | 0 | 0
WT_off | 0 | 0 | 0 | 0 | 0 | 0
PseudoUnit | 0 | 0 | 0 | 0 | 0 | 0
FixedInterchange | 0 | 0 | 0 | 0 | 0 | 0
Retrofit FOM Costs by Reporting Type: MISO_W
ReportingType | 2015 | 2020 | 2025 | 2030 | 2035 | 2040
BM | 0 | 0 | 0 | 0 | 0 | 0
CC | 0 | 0 | 0 | 0 | 0 | 0
CSP | 0 | 0 | 0 | 0 | 0 | 0
CT | 0 | 0 | 0 | 0 | 0 | 0
Coal | 28.63 | 19.01 | 19.46 | 13.55 | 6.05 | 6.05
Geo | 0 | 0 | 0 | 0 | 0 | 0
H | 0 | 0 | 0 | 0 | 0 | 0
LFG | 0 | 0 | 0 | 0 | 0 | 0
Nuc | 0 | 0 | 0 | 0 | 0 | 0
PS | 0 | 0 | 0 | 0 | 0 | 0
PV | 0 | 0 | 0 | 0 | 0 | 0
PeakG | 0 | 0 | 0 | 0 | 0 | 0
PeakO | 0 | 0 | 0 | 0 | 0 | 0
ST | 0 | 0 | 0 | 0 | 0 | 0
STOG | 0 | 0 | 0 | 0 | 0 | 0
STWD | 0 | 0 | 0 | 0 | 0 | 0
WT | 0 | 0 | 0 | 0 | 0 | 0
IGCC | 0 | 0 | 0 | 0 | 0 | 0
DemandResponse | 0 | 0 | 0 | 0 | 0 | 0
IGCC-CCS | 0 | 0 | 0 | 0 | 0 | 0
WT_off | 0 | 0 | 0 | 0 | 0 | 0
PseudoUnit | 0 | 0 | 0 | 0 | 0 | 0
FixedInterchange | 0 | 0 | 0 | 0 | 0 | 0
Retrofit FOM Costs by Reporting Type: MISO_WUMS
ReportingType | 2015 | 2020 | 2025 | 2030 | 2035 | 2040
BM | 0 | 0 | 0 | 0 | 0 | 0
CC | 0 | 0 | 0 | 0 | 0 | 0
CSP | 0 | 0 | 0 | 0 | 0 | 0
CT | 0 | 0 | 0 | 0 | 0 | 0
Coal | 23.13 | 7.09 | 7.1 | 7.28 | 7.62 | 7.9
Geo | 0 | 0 | 0 | 0 | 0 | 0
H | 0 | 0 | 0 | 0 | 0 | 0
LFG | 0 | 0 | 0 | 0 | 0 | 0
Nuc | 0 | 0 | 0 | 0 | 0 | 0
PS | 0 | 0 | 0 | 0 | 0 | 0
PV | 0 | 0 | 0 | 0 | 0 | 0
PeakG | 0 | 0 | 0 | 0 | 0 | 0
PeakO | 0 | 0 | 0 | 0 | 0 | 0
ST | 0 | 0 | 0 | 0 | 0 | 0
STOG | 0 | 0 | 0 | 0 | 0 | 0
STWD | 0 | 0 | 0 | 0 | 0 | 0
WT | 0 | 0 | 0 | 0 | 0 | 0
IGCC | 0 | 0 | 0 | 0 | 0 | 0
DemandResponse | 0 | 0 | 0 | 0 | 0 | 0
IGCC-CCS | 0 | 0 | 0 | 0 | 0 | 0
WT_off | 0 | 0 | 0 | 0 | 0 | 0
PseudoUnit | 0 | 0 | 0 | 0 | 0 | 0
FixedInterchange | 0 | 0 | 0 | 0 | 0 | 0
Retrofit FOM Costs by Reporting Type: Nebraska
ReportingType | 2015 | 2020 | 2025 | 2030 | 2035 | 2040
BM | 0 | 0 | 0 | 0 | 0 | 0
CC | 0 | 0 | 0 | 0 | 0 | 0
CSP | 0 | 0 | 0 | 0 | 0 | 0
CT | 0 | 0 | 0 | 0 | 0 | 0
Coal | 4.88 | 5.16 | 5.16 | 5.16 | 5.42 | 5.42
Geo | 0 | 0 | 0 | 0 | 0 | 0
H | 0 | 0 | 0 | 0 | 0 | 0
LFG | 0 | 0 | 0 | 0 | 0 | 0
Nuc | 0 | 0 | 0 | 0 | 0 | 0
PS | 0 | 0 | 0 | 0 | 0 | 0
PV | 0 | 0 | 0 | 0 | 0 | 0
PeakG | 0 | 0 | 0 | 0 | 0 | 0
PeakO | 0 | 0 | 0 | 0 | 0 | 0
ST | 0 | 0 | 0 | 0 | 0 | 0
STOG | 0 | 0 | 0 | 0 | 0 | 0
STWD | 0 | 0 | 0 | 0 | 0 | 0
WT | 0 | 0 | 0 | 0 | 0 | 0
IGCC | 0 | 0 | 0 | 0 | 0 | 0
DemandResponse | 0 | 0 | 0 | 0 | 0 | 0
IGCC-CCS | 0 | 0 | 0 | 0 | 0 | 0
WT_off | 0 | 0 | 0 | 0 | 0 | 0
PseudoUnit | 0 | 0 | 0 | 0 | 0 | 0
FixedInterchange | 0 | 0 | 0 | 0 | 0 | 0
Retrofit FOM Costs by Reporting Type: NEISO
ReportingType | 2015 | 2020 | 2025 | 2030 | 2035 | 2040
BM | 0 | 0 | 0 | 0 | 0 | 0
CC | 0 | 0 | 0 | 0 | 0 | 0
CSP | 0 | 0 | 0 | 0 | 0 | 0
CT | 0 | 0 | 0 | 0 | 0 | 0
Coal | 4.08 | 0 | 0 | 0 | 0 | 0
Geo | 0 | 0 | 0 | 0 | 0 | 0
H | 0 | 0 | 0 | 0 | 0 | 0
LFG | 0 | 0 | 0 | 0 | 0 | 0
Nuc | 0 | 0 | 0 | 0 | 0 | 0
PS | 0 | 0 | 0 | 0 | 0 | 0
PV | 0 | 0 | 0 | 0 | 0 | 0
PeakG | 0 | 0 | 0 | 0 | 0 | 0
PeakO | 0 | 0 | 0 | 0 | 0 | 0
ST | 0 | 0 | 0 | 0 | 0 | 0
STOG | 0 | 0 | 0 | 0 | 0 | 0
STWD | 0 | 0 | 0 | 0 | 0 | 0
WT | 0 | 0 | 0 | 0 | 0 | 0
IGCC | 0 | 0 | 0 | 0 | 0 | 0
DemandResponse | 0 | 0 | 0 | 0 | 0 | 0
IGCC-CCS | 0 | 0 | 0 | 0 | 0 | 0
WT_off | 0 | 0 | 0 | 0 | 0 | 0
PseudoUnit | 0 | 0 | 0 | 0 | 0 | 0
FixedInterchange | 0 | 0 | 0 | 0 | 0 | 0
Retrofit FOM Costs by Reporting Type: NonRTO_Midwest
ReportingType | 2015 | 2020 | 2025 | 2030 | 2035 | 2040
BM | 0 | 0 | 0 | 0 | 0 | 0
CC | 0 | 0 | 0 | 0 | 0 | 0
CSP | 0 | 0 | 0 | 0 | 0 | 0
CT | 0 | 0 | 0 | 0 | 0 | 0
Coal | 44.16 | 18.09 | 16.85 | 13.1 | 13.19 | 13.75
Geo | 0 | 0 | 0 | 0 | 0 | 0
H | 0 | 0 | 0 | 0 | 0 | 0
LFG | 0 | 0 | 0 | 0 | 0 | 0
Nuc | 0 | 0 | 0 | 0 | 0 | 0
PS | 0 | 0 | 0 | 0 | 0 | 0
PV | 0 | 0 | 0 | 0 | 0 | 0
PeakG | 0 | 0 | 0 | 0 | 0 | 0
PeakO | 0 | 0 | 0 | 0 | 0 | 0
ST | 0 | 0 | 0 | 0 | 0 | 0
STOG | 0 | 0 | 0 | 0 | 0 | 0
STWD | 0 | 0 | 0 | 0 | 0 | 0
WT | 0 | 0 | 0 | 0 | 0 | 0
IGCC | 0 | 0 | 0 | 0 | 0 | 0
DemandResponse | 0 | 0 | 0 | 0 | 0 | 0
IGCC-CCS | 0 | 0 | 0 | 0 | 0 | 0
WT_off | 0 | 0 | 0 | 0 | 0 | 0
PseudoUnit | 0 | 0 | 0 | 0 | 0 | 0
FixedInterchange | 0 | 0 | 0 | 0 | 0 | 0
Retrofit FOM Costs by Reporting Type: NYISO_A-F
ReportingType | 2015 | 2020 | 2025 | 2030 | 2035 | 2040
BM | 0 | 0 | 0 | 0 | 0 | 0
CC | 0 | 0 | 0 | 0 | 0 | 0
CSP | 0 | 0 | 0 | 0 | 0 | 0
CT | 0 | 0 | 0 | 0 | 0 | 0
Coal | 0 | 0 | 0 | 0 | 0 | 0
Geo | 0 | 0 | 0 | 0 | 0 | 0
H | 0 | 0 | 0 | 0 | 0 | 0
LFG | 0 | 0 | 0 | 0 | 0 | 0
Nuc | 0 | 0 | 0 | 0 | 0 | 0
PS | 0 | 0 | 0 | 0 | 0 | 0
PV | 0 | 0 | 0 | 0 | 0 | 0
PeakG | 0 | 0 | 0 | 0 | 0 | 0
PeakO | 0 | 0 | 0 | 0 | 0 | 0
ST | 0 | 0 | 0 | 0 | 0 | 0
STOG | 0 | 0 | 0 | 0 | 0 | 0
STWD | 0 | 0 | 0 | 0 | 0 | 0
WT | 0 | 0 | 0 | 0 | 0 | 0
IGCC | 0 | 0 | 0 | 0 | 0 | 0
DemandResponse | 0 | 0 | 0 | 0 | 0 | 0
IGCC-CCS | 0 | 0 | 0 | 0 | 0 | 0
WT_off | 0 | 0 | 0 | 0 | 0 | 0
PseudoUnit | 0 | 0 | 0 | 0 | 0 | 0
FixedInterchange | 0 | 0 | 0 | 0 | 0 | 0
Retrofit FOM Costs by Reporting Type: NYISO_G-I
ReportingType | 2015 | 2020 | 2025 | 2030 | 2035 | 2040
BM | 0 | 0 | 0 | 0 | 0 | 0
CC | 0 | 0 | 0 | 0 | 0 | 0
CSP | 0 | 0 | 0 | 0 | 0 | 0
CT | 0 | 0 | 0 | 0 | 0 | 0
Coal | 0 | 0 | 0 | 0 | 0 | 0
Geo | 0 | 0 | 0 | 0 | 0 | 0
H | 0 | 0 | 0 | 0 | 0 | 0
LFG | 0 | 0 | 0 | 0 | 0 | 0
Nuc | 0 | 0 | 0 | 0 | 0 | 0
PS | 0 | 0 | 0 | 0 | 0 | 0
PV | 0 | 0 | 0 | 0 | 0 | 0
PeakG | 0 | 0 | 0 | 0 | 0 | 0
PeakO | 0 | 0 | 0 | 0 | 0 | 0
ST | 0 | 0 | 0 | 0 | 0 | 0
STOG | 0 | 0 | 0 | 0 | 0 | 0
STWD | 0 | 0 | 0 | 0 | 0 | 0
WT | 0 | 0 | 0 | 0 | 0 | 0
IGCC | 0 | 0 | 0 | 0 | 0 | 0
DemandResponse | 0 | 0 | 0 | 0 | 0 | 0
IGCC-CCS | 0 | 0 | 0 | 0 | 0 | 0
WT_off | 0 | 0 | 0 | 0 | 0 | 0
PseudoUnit | 0 | 0 | 0 | 0 | 0 | 0
FixedInterchange | 0 | 0 | 0 | 0 | 0 | 0
Retrofit FOM Costs by Reporting Type: NYISO_J-K
ReportingType | 2015 | 2020 | 2025 | 2030 | 2035 | 2040
BM | 0 | 0 | 0 | 0 | 0 | 0
CC | 0 | 0 | 0 | 0 | 0 | 0
CSP | 0 | 0 | 0 | 0 | 0 | 0
CT | 0 | 0 | 0 | 0 | 0 | 0
Coal | 0 | 0 | 0 | 0 | 0 | 0
Geo | 0 | 0 | 0 | 0 | 0 | 0
H | 0 | 0 | 0 | 0 | 0 | 0
LFG | 0 | 0 | 0 | 0 | 0 | 0
Nuc | 0 | 0 | 0 | 0 | 0 | 0
PS | 0 | 0 | 0 | 0 | 0 | 0
PV | 0 | 0 | 0 | 0 | 0 | 0
PeakG | 0 | 0 | 0 | 0 | 0 | 0
PeakO | 0 | 0 | 0 | 0 | 0 | 0
ST | 0 | 0 | 0 | 0 | 0 | 0
STOG | 0 | 0 | 0 | 0 | 0 | 0
STWD | 0 | 0 | 0 | 0 | 0 | 0
WT | 0 | 0 | 0 | 0 | 0 | 0
IGCC | 0 | 0 | 0 | 0 | 0 | 0
DemandResponse | 0 | 0 | 0 | 0 | 0 | 0
IGCC-CCS | 0 | 0 | 0 | 0 | 0 | 0
WT_off | 0 | 0 | 0 | 0 | 0 | 0
PseudoUnit | 0 | 0 | 0 | 0 | 0 | 0
FixedInterchange | 0 | 0 | 0 | 0 | 0 | 0
Retrofit FOM Costs by Reporting Type: PJM_E
ReportingType | 2015 | 2020 | 2025 | 2030 | 2035 | 2040
BM | 0 | 0 | 0 | 0 | 0 | 0
CC | 0 | 0 | 0 | 0 | 0 | 0
CSP | 0 | 0 | 0 | 0 | 0 | 0
CT | 0 | 0 | 0 | 0 | 0 | 0
Coal | 2.35 | 1.28 | 1.28 | 1.28 | 1.38 | 1.51
Geo | 0 | 0 | 0 | 0 | 0 | 0
H | 0 | 0 | 0 | 0 | 0 | 0
LFG | 0 | 0 | 0 | 0 | 0 | 0
Nuc | 0 | 0 | 0 | 0 | 0 | 0
PS | 0 | 0 | 0 | 0 | 0 | 0
PV | 0 | 0 | 0 | 0 | 0 | 0
PeakG | 0 | 0 | 0 | 0 | 0 | 0
PeakO | 0 | 0 | 0 | 0 | 0 | 0
ST | 0 | 0 | 0 | 0 | 0 | 0
STOG | 0 | 0 | 0 | 0 | 0 | 0
STWD | 0 | 0 | 0 | 0 | 0 | 0
WT | 0 | 0 | 0 | 0 | 0 | 0
IGCC | 0 | 0 | 0 | 0 | 0 | 0
DemandResponse | 0 | 0 | 0 | 0 | 0 | 0
IGCC-CCS | 0 | 0 | 0 | 0 | 0 | 0
WT_off | 0 | 0 | 0 | 0 | 0 | 0
PseudoUnit | 0 | 0 | 0 | 0 | 0 | 0
FixedInterchange | 0 | 0 | 0 | 0 | 0 | 0
Retrofit FOM Costs by Reporting Type: PJM_ROM
ReportingType | 2015 | 2020 | 2025 | 2030 | 2035 | 2040
BM | 0 | 0 | 0 | 0 | 0 | 0
CC | 0 | 0 | 0 | 0 | 0 | 0
CSP | 0 | 0 | 0 | 0 | 0 | 0
CT | 0 | 0 | 0 | 0 | 0 | 0
Coal | 2.04 | 0.53 | 0 | 0 | 0 | 0
Geo | 0 | 0 | 0 | 0 | 0 | 0
H | 0 | 0 | 0 | 0 | 0 | 0
LFG | 0 | 0 | 0 | 0 | 0 | 0
Nuc | 0 | 0 | 0 | 0 | 0 | 0
PS | 0 | 0 | 0 | 0 | 0 | 0
PV | 0 | 0 | 0 | 0 | 0 | 0
PeakG | 0 | 0 | 0 | 0 | 0 | 0
PeakO | 0 | 0 | 0 | 0 | 0 | 0
ST | 0 | 0 | 0 | 0 | 0 | 0
STOG | 0 | 0 | 0 | 0 | 0 | 0
STWD | 0 | 0 | 0 | 0 | 0 | 0
WT | 0 | 0 | 0 | 0 | 0 | 0
IGCC | 0 | 0 | 0 | 0 | 0 | 0
DemandResponse | 0 | 0 | 0 | 0 | 0 | 0
IGCC-CCS | 0 | 0 | 0 | 0 | 0 | 0
WT_off | 0 | 0 | 0 | 0 | 0 | 0
PseudoUnit | 0 | 0 | 0 | 0 | 0 | 0
FixedInterchange | 0 | 0 | 0 | 0 | 0 | 0
Retrofit FOM Costs by Reporting Type: PJM_ROR
ReportingType | 2015 | 2020 | 2025 | 2030 | 2035 | 2040
BM | 0 | 0 | 0 | 0 | 0 | 0
CC | 0 | 0 | 0 | 0 | 0 | 0
CSP | 0 | 0 | 0 | 0 | 0 | 0
CT | 0 | 0 | 0 | 0 | 0 | 0
Coal | 41.93 | 36.01 | 16.4 | 16.87 | 17.71 | 18.53
Geo | 0 | 0 | 0 | 0 | 0 | 0
H | 0 | 0 | 0 | 0 | 0 | 0
LFG | 0 | 0 | 0 | 0 | 0 | 0
Nuc | 0 | 0 | 0 | 0 | 0 | 0
PS | 0 | 0 | 0 | 0 | 0 | 0
PV | 0 | 0 | 0 | 0 | 0 | 0
PeakG | 0 | 0 | 0 | 0 | 0 | 0
PeakO | 0 | 0 | 0 | 0 | 0 | 0
ST | 0 | 0 | 0 | 0 | 0 | 0
STOG | 0 | 0 | 0 | 0 | 0 | 0
STWD | 0 | 0 | 0 | 0 | 0 | 0
WT | 0 | 0 | 0 | 0 | 0 | 0
IGCC | 0 | 0 | 0 | 0 | 0 | 0
DemandResponse | 0 | 0 | 0 | 0 | 0 | 0
IGCC-CCS | 0 | 0 | 0 | 0 | 0 | 0
WT_off | 0 | 0 | 0 | 0 | 0 | 0
PseudoUnit | 0 | 0 | 0 | 0 | 0 | 0
FixedInterchange | 0 | 0 | 0 | 0 | 0 | 0
Retrofit FOM Costs by Reporting Type: SOCO
ReportingType | 2015 | 2020 | 2025 | 2030 | 2035 | 2040
BM | 0 | 0 | 0 | 0 | 0 | 0
CC | 0 | 0 | 0 | 0 | 0 | 0
CSP | 0 | 0 | 0 | 0 | 0 | 0
CT | 0 | 0 | 0 | 0 | 0 | 0
Coal | 41.36 | 22.92 | 6.92 | 6.92 | 7.27 | 7.27
Geo | 0 | 0 | 0 | 0 | 0 | 0
H | 0 | 0 | 0 | 0 | 0 | 0
LFG | 0 | 0 | 0 | 0 | 0 | 0
Nuc | 0 | 0 | 0 | 0 | 0 | 0
PS | 0 | 0 | 0 | 0 | 0 | 0
PV | 0 | 0 | 0 | 0 | 0 | 0
PeakG | 0 | 0 | 0 | 0 | 0 | 0
PeakO | 0 | 0 | 0 | 0 | 0 | 0
ST | 0 | 0 | 0 | 0 | 0 | 0
STOG | 0 | 0 | 0 | 0 | 0 | 0
STWD | 0 | 0 | 0 | 0 | 0 | 0
WT | 0 | 0 | 0 | 0 | 0 | 0
IGCC | 0 | 0 | 0 | 0 | 0 | 0
DemandResponse | 0 | 0 | 0 | 0 | 0 | 0
IGCC-CCS | 0 | 0 | 0 | 0 | 0 | 0
WT_off | 0 | 0 | 0 | 0 | 0 | 0
PseudoUnit | 0 | 0 | 0 | 0 | 0 | 0
FixedInterchange | 0 | 0 | 0 | 0 | 0 | 0
Retrofit FOM Costs by Reporting Type: SPP_N
ReportingType | 2015 | 2020 | 2025 | 2030 | 2035 | 2040
BM | 0 | 0 | 0 | 0 | 0 | 0
CC | 0 | 0 | 0 | 0 | 0 | 0
CSP | 0 | 0 | 0 | 0 | 0 | 0
CT | 0 | 0 | 0 | 0 | 0 | 0
Coal | 23.04 | 23.59 | 6.17 | 6.31 | 6.68 | 6.87
Geo | 0 | 0 | 0 | 0 | 0 | 0
H | 0 | 0 | 0 | 0 | 0 | 0
LFG | 0 | 0 | 0 | 0 | 0 | 0
Nuc | 0 | 0 | 0 | 0 | 0 | 0
PS | 0 | 0 | 0 | 0 | 0 | 0
PV | 0 | 0 | 0 | 0 | 0 | 0
PeakG | 0 | 0 | 0 | 0 | 0 | 0
PeakO | 0 | 0 | 0 | 0 | 0 | 0
ST | 0 | 0 | 0 | 0 | 0 | 0
STOG | 0 | 0 | 0 | 0 | 0 | 0
STWD | 0 | 0 | 0 | 0 | 0 | 0
WT | 0 | 0 | 0 | 0 | 0 | 0
IGCC | 0 | 0 | 0 | 0 | 0 | 0
DemandResponse | 0 | 0 | 0 | 0 | 0 | 0
IGCC-CCS | 0 | 0 | 0 | 0 | 0 | 0
WT_off | 0 | 0 | 0 | 0 | 0 | 0
PseudoUnit | 0 | 0 | 0 | 0 | 0 | 0
FixedInterchange | 0 | 0 | 0 | 0 | 0 | 0
Retrofit FOM Costs by Reporting Type: SPP_S
ReportingType | 2015 | 2020 | 2025 | 2030 | 2035 | 2040
BM | 0 | 0 | 0 | 0 | 0 | 0
CC | 0 | 0 | 0 | 0 | 0 | 0
CSP | 0 | 0 | 0 | 0 | 0 | 0
CT | 0 | 0 | 0 | 0 | 0 | 0
Coal | 10.97 | 7.55 | 0 | 0 | 0 | 0
Geo | 0 | 0 | 0 | 0 | 0 | 0
H | 0 | 0 | 0 | 0 | 0 | 0
LFG | 0 | 0 | 0 | 0 | 0 | 0
Nuc | 0 | 0 | 0 | 0 | 0 | 0
PS | 0 | 0 | 0 | 0 | 0 | 0
PV | 0 | 0 | 0 | 0 | 0 | 0
PeakG | 0 | 0 | 0 | 0 | 0 | 0
PeakO | 0 | 0 | 0 | 0 | 0 | 0
ST | 0 | 0 | 0 | 0 | 0 | 0
STOG | 0 | 0 | 0 | 0 | 0 | 0
STWD | 0 | 0 | 0 | 0 | 0 | 0
WT | 0 | 0 | 0 | 0 | 0 | 0
IGCC | 0 | 0 | 0 | 0 | 0 | 0
DemandResponse | 0 | 0 | 0 | 0 | 0 | 0
IGCC-CCS | 0 | 0 | 0 | 0 | 0 | 0
WT_off | 0 | 0 | 0 | 0 | 0 | 0
PseudoUnit | 0 | 0 | 0 | 0 | 0 | 0
FixedInterchange | 0 | 0 | 0 | 0 | 0 | 0
Retrofit FOM Costs by Reporting Type: TVA
ReportingType | 2015 | 2020 | 2025 | 2030 | 2035 | 2040
BM | 0 | 0 | 0 | 0 | 0 | 0
CC | 0 | 0 | 0 | 0 | 0 | 0
CSP | 0 | 0 | 0 | 0 | 0 | 0
CT | 0 | 0 | 0 | 0 | 0 | 0
Coal | 11.36 | 11.54 | 0.33 | 0 | 0 | 0
Geo | 0 | 0 | 0 | 0 | 0 | 0
H | 0 | 0 | 0 | 0 | 0 | 0
LFG | 0 | 0 | 0 | 0 | 0 | 0
Nuc | 0 | 0 | 0 | 0 | 0 | 0
PS | 0 | 0 | 0 | 0 | 0 | 0
PV | 0 | 0 | 0 | 0 | 0 | 0
PeakG | 0 | 0 | 0 | 0 | 0 | 0
PeakO | 0 | 0 | 0 | 0 | 0 | 0
ST | 0 | 0 | 0 | 0 | 0 | 0
STOG | 0 | 0 | 0 | 0 | 0 | 0
STWD | 0 | 0 | 0 | 0 | 0 | 0
WT | 0 | 0 | 0 | 0 | 0 | 0
IGCC | 0 | 0 | 0 | 0 | 0 | 0
DemandResponse | 0 | 0 | 0 | 0 | 0 | 0
IGCC-CCS | 0 | 0 | 0 | 0 | 0 | 0
WT_off | 0 | 0 | 0 | 0 | 0 | 0
PseudoUnit | 0 | 0 | 0 | 0 | 0 | 0
FixedInterchange | 0 | 0 | 0 | 0 | 0 | 0
Retrofit FOM Costs by Reporting Type: TVA_Transmission
ReportingType | 2015 | 2020 | 2025 | 2030 | 2035 | 2040
BM | 0 | 0 | 0 | 0 | 0 | 0
CC | 0 | 0 | 0 | 0 | 0 | 0
CSP | 0 | 0 | 0 | 0 | 0 | 0
CT | 0 | 0 | 0 | 0 | 0 | 0
Coal | 0 | 0 | 0 | 0 | 0 | 0
Geo | 0 | 0 | 0 | 0 | 0 | 0
H | 0 | 0 | 0 | 0 | 0 | 0
LFG | 0 | 0 | 0 | 0 | 0 | 0
Nuc | 0 | 0 | 0 | 0 | 0 | 0
PS | 0 | 0 | 0 | 0 | 0 | 0
PV | 0 | 0 | 0 | 0 | 0 | 0
PeakG | 0 | 0 | 0 | 0 | 0 | 0
PeakO | 0 | 0 | 0 | 0 | 0 | 0
ST | 0 | 0 | 0 | 0 | 0 | 0
STOG | 0 | 0 | 0 | 0 | 0 | 0
STWD | 0 | 0 | 0 | 0 | 0 | 0
WT | 0 | 0 | 0 | 0 | 0 | 0
IGCC | 0 | 0 | 0 | 0 | 0 | 0
DemandResponse | 0 | 0 | 0 | 0 | 0 | 0
IGCC-CCS | 0 | 0 | 0 | 0 | 0 | 0
WT_off | 0 | 0 | 0 | 0 | 0 | 0
PseudoUnit | 0 | 0 | 0 | 0 | 0 | 0
FixedInterchange | 0 | 0 | 0 | 0 | 0 | 0
Retrofit FOM Costs by Reporting Type: VACAR
ReportingType | 2015 | 2020 | 2025 | 2030 | 2035 | 2040
BM | 0 | 0 | 0 | 0 | 0 | 0
CC | 0 | 0 | 0 | 0 | 0 | 0
CSP | 0 | 0 | 0 | 0 | 0 | 0
CT | 0 | 0 | 0 | 0 | 0 | 0
Coal | 29.05 | 23.68 | 13.17 | 13.32 | 13.82 | 14.11
Geo | 0 | 0 | 0 | 0 | 0 | 0
H | 0 | 0 | 0 | 0 | 0 | 0
LFG | 0 | 0 | 0 | 0 | 0 | 0
Nuc | 0 | 0 | 0 | 0 | 0 | 0
PS | 0 | 0 | 0 | 0 | 0 | 0
PV | 0 | 0 | 0 | 0 | 0 | 0
PeakG | 0 | 0 | 0 | 0 | 0 | 0
PeakO | 0 | 0 | 0 | 0 | 0 | 0
ST | 0 | 0 | 0 | 0 | 0 | 0
STOG | 0 | 0 | 0 | 0 | 0 | 0
STWD | 0 | 0 | 0 | 0 | 0 | 0
WT | 0 | 0 | 0 | 0 | 0 | 0
IGCC | 0 | 0 | 0 | 0 | 0 | 0
DemandResponse | 0 | 0 | 0 | 0 | 0 | 0
IGCC-CCS | 0 | 0 | 0 | 0 | 0 | 0
WT_off | 0 | 0 | 0 | 0 | 0 | 0
PseudoUnit | 0 | 0 | 0 | 0 | 0 | 0
FixedInterchange | 0 | 0 | 0 | 0 | 0 | 0
Retrofit FOM Costs by Reporting Type: IESO
ReportingType | 2015 | 2020 | 2025 | 2030 | 2035 | 2040
BM | 0 | 0 | 0 | 0 | 0 | 0
CC | 0 | 0 | 0 | 0 | 0 | 0
CSP | 0 | 0 | 0 | 0 | 0 | 0
CT | 0 | 0 | 0 | 0 | 0 | 0
Coal | 0 | 0 | 0 | 0 | 0 | 0
Geo | 0 | 0 | 0 | 0 | 0 | 0
H | 0 | 0 | 0 | 0 | 0 | 0
LFG | 0 | 0 | 0 | 0 | 0 | 0
Nuc | 0 | 0 | 0 | 0 | 0 | 0
PS | 0 | 0 | 0 | 0 | 0 | 0
PV | 0 | 0 | 0 | 0 | 0 | 0
PeakG | 0 | 0 | 0 | 0 | 0 | 0
PeakO | 0 | 0 | 0 | 0 | 0 | 0
ST | 0 | 0 | 0 | 0 | 0 | 0
STOG | 0 | 0 | 0 | 0 | 0 | 0
STWD | 0 | 0 | 0 | 0 | 0 | 0
WT | 0 | 0 | 0 | 0 | 0 | 0
IGCC | 0 | 0 | 0 | 0 | 0 | 0
DemandResponse | 0 | 0 | 0 | 0 | 0 | 0
IGCC-CCS | 0 | 0 | 0 | 0 | 0 | 0
WT_off | 0 | 0 | 0 | 0 | 0 | 0
PseudoUnit | 0 | 0 | 0 | 0 | 0 | 0
FixedInterchange | 0 | 0 | 0 | 0 | 0 | 0
Retrofit FOM Costs by Reporting Type: MAPP_CA
ReportingType | 2015 | 2020 | 2025 | 2030 | 2035 | 2040
BM | 0 | 0 | 0 | 0 | 0 | 0
CC | 0 | 0 | 0 | 0 | 0 | 0
CSP | 0 | 0 | 0 | 0 | 0 | 0
CT | 0 | 0 | 0 | 0 | 0 | 0
Coal | 0 | 0 | 0 | 0 | 0 | 0
Geo | 0 | 0 | 0 | 0 | 0 | 0
H | 0 | 0 | 0 | 0 | 0 | 0
LFG | 0 | 0 | 0 | 0 | 0 | 0
Nuc | 0 | 0 | 0 | 0 | 0 | 0
PS | 0 | 0 | 0 | 0 | 0 | 0
PV | 0 | 0 | 0 | 0 | 0 | 0
PeakG | 0 | 0 | 0 | 0 | 0 | 0
PeakO | 0 | 0 | 0 | 0 | 0 | 0
ST | 0 | 0 | 0 | 0 | 0 | 0
STOG | 0 | 0 | 0 | 0 | 0 | 0
STWD | 0 | 0 | 0 | 0 | 0 | 0
WT | 0 | 0 | 0 | 0 | 0 | 0
IGCC | 0 | 0 | 0 | 0 | 0 | 0
DemandResponse | 0 | 0 | 0 | 0 | 0 | 0
IGCC-CCS | 0 | 0 | 0 | 0 | 0 | 0
WT_off | 0 | 0 | 0 | 0 | 0 | 0
PseudoUnit | 0 | 0 | 0 | 0 | 0 | 0
FixedInterchange | 0 | 0 | 0 | 0 | 0 | 0
Retrofit FOM Costs by Reporting Type: AZ_NM_SNV_Coal
ReportingType | 2015 | 2020 | 2025 | 2030 | 2035 | 2040
BM | 0 | 0 | 0 | 0 | 0 | 0
CC | 0 | 0 | 0 | 0 | 0 | 0
CSP | 0 | 0 | 0 | 0 | 0 | 0
CT | 0 | 0 | 0 | 0 | 0 | 0
Coal | 47.74 | 19.77 | 4.11 | 4.11 | 1.98 | 2.77
Geo | 0 | 0 | 0 | 0 | 0 | 0
H | 0 | 0 | 0 | 0 | 0 | 0
LFG | 0 | 0 | 0 | 0 | 0 | 0
Nuc | 0 | 0 | 0 | 0 | 0 | 0
PS | 0 | 0 | 0 | 0 | 0 | 0
PV | 0 | 0 | 0 | 0 | 0 | 0
PeakG | 0 | 0 | 0 | 0 | 0 | 0
PeakO | 0 | 0 | 0 | 0 | 0 | 0
ST | 0 | 0 | 0 | 0 | 0 | 0
STOG | 0 | 0 | 0 | 0 | 0 | 0
STWD | 0 | 0 | 0 | 0 | 0 | 0
WT | 0 | 0 | 0 | 0 | 0 | 0
IGCC | 0 | 0 | 0 | 0 | 0 | 0
DemandResponse | 0 | 0 | 0 | 0 | 0 | 0
IGCC-CCS | 0 | 0 | 0 | 0 | 0 | 0
WT_off | 0 | 0 | 0 | 0 | 0 | 0
PseudoUnit | 0 | 0 | 0 | 0 | 0 | 0
FixedInterchange | 0 | 0 | 0 | 0 | 0 | 0
Retrofit FOM Costs by Reporting Type: AZ_NM_SNV_Gas
ReportingType | 2015 | 2020 | 2025 | 2030 | 2035 | 2040
BM | 0 | 0 | 0 | 0 | 0 | 0
CC | 0 | 0 | 0 | 0 | 0 | 0
CSP | 0 | 0 | 0 | 0 | 0 | 0
CT | 0 | 0 | 0 | 0 | 0 | 0
Coal | 0 | 0 | 0 | 0 | 0 | 0
Geo | 0 | 0 | 0 | 0 | 0 | 0
H | 0 | 0 | 0 | 0 | 0 | 0
LFG | 0 | 0 | 0 | 0 | 0 | 0
Nuc | 0 | 0 | 0 | 0 | 0 | 0
PS | 0 | 0 | 0 | 0 | 0 | 0
PV | 0 | 0 | 0 | 0 | 0 | 0
PeakG | 0 | 0 | 0 | 0 | 0 | 0
PeakO | 0 | 0 | 0 | 0 | 0 | 0
ST | 0 | 0 | 0 | 0 | 0 | 0
STOG | 0 | 0 | 0 | 0 | 0 | 0
STWD | 0 | 0 | 0 | 0 | 0 | 0
WT | 0 | 0 | 0 | 0 | 0 | 0
IGCC | 0 | 0 | 0 | 0 | 0 | 0
DemandResponse | 0 | 0 | 0 | 0 | 0 | 0
IGCC-CCS | 0 | 0 | 0 | 0 | 0 | 0
WT_off | 0 | 0 | 0 | 0 | 0 | 0
PseudoUnit | 0 | 0 | 0 | 0 | 0 | 0
FixedInterchange | 0 | 0 | 0 | 0 | 0 | 0
Retrofit FOM Costs by Reporting Type: AZ_NM_SNV_NucRenew
ReportingType | 2015 | 2020 | 2025 | 2030 | 2035 | 2040
BM | 0 | 0 | 0 | 0 | 0 | 0
CC | 0 | 0 | 0 | 0 | 0 | 0
CSP | 0 | 0 | 0 | 0 | 0 | 0
CT | 0 | 0 | 0 | 0 | 0 | 0
Coal | 0 | 0 | 0 | 0 | 0 | 0
Geo | 0 | 0 | 0 | 0 | 0 | 0
H | 0 | 0 | 0 | 0 | 0 | 0
LFG | 0 | 0 | 0 | 0 | 0 | 0
Nuc | 0 | 0 | 0 | 0 | 0 | 0
PS | 0 | 0 | 0 | 0 | 0 | 0
PV | 0 | 0 | 0 | 0 | 0 | 0
PeakG | 0 | 0 | 0 | 0 | 0 | 0
PeakO | 0 | 0 | 0 | 0 | 0 | 0
ST | 0 | 0 | 0 | 0 | 0 | 0
STOG | 0 | 0 | 0 | 0 | 0 | 0
STWD | 0 | 0 | 0 | 0 | 0 | 0
WT | 0 | 0 | 0 | 0 | 0 | 0
IGCC | 0 | 0 | 0 | 0 | 0 | 0
DemandResponse | 0 | 0 | 0 | 0 | 0 | 0
IGCC-CCS | 0 | 0 | 0 | 0 | 0 | 0
WT_off | 0 | 0 | 0 | 0 | 0 | 0
PseudoUnit | 0 | 0 | 0 | 0 | 0 | 0
FixedInterchange | 0 | 0 | 0 | 0 | 0 | 0
Retrofit FOM Costs by Reporting Type: ERCOT
ReportingType | 2015 | 2020 | 2025 | 2030 | 2035 | 2040
BM | 0 | 0 | 0 | 0 | 0 | 0
CC | 0 | 0 | 0 | 0 | 0 | 0
CSP | 0 | 0 | 0 | 0 | 0 | 0
CT | 0 | 0 | 0 | 0 | 0 | 0
Coal | 13.51 | 7.23 | 7.29 | 7.29 | 7.49 | 7.49
Geo | 0 | 0 | 0 | 0 | 0 | 0
H | 0 | 0 | 0 | 0 | 0 | 0
LFG | 0 | 0 | 0 | 0 | 0 | 0
Nuc | 0 | 0 | 0 | 0 | 0 | 0
PS | 0 | 0 | 0 | 0 | 0 | 0
PV | 0 | 0 | 0 | 0 | 0 | 0
PeakG | 0 | 0 | 0 | 0 | 0 | 0
PeakO | 0 | 0 | 0 | 0 | 0 | 0
ST | 0 | 0 | 0 | 0 | 0 | 0
STOG | 0 | 0 | 0 | 0 | 0 | 0
STWD | 0 | 0 | 0 | 0 | 0 | 0
WT | 0 | 0 | 0 | 0 | 0 | 0
IGCC | 0 | 0 | 0 | 0 | 0 | 0
DemandResponse | 0 | 0 | 0 | 0 | 0 | 0
IGCC-CCS | 0 | 0 | 0 | 0 | 0 | 0
WT_off | 0 | 0 | 0 | 0 | 0 | 0
PseudoUnit | 0 | 0 | 0 | 0 | 0 | 0
FixedInterchange | 0 | 0 | 0 | 0 | 0 | 0
Retrofit FOM Costs by Reporting Type: NP15
ReportingType | 2015 | 2020 | 2025 | 2030 | 2035 | 2040
BM | 0 | 0 | 0 | 0 | 0 | 0
CC | 0 | 0 | 0 | 0 | 0 | 0
CSP | 0 | 0 | 0 | 0 | 0 | 0
CT | 0 | 0 | 0 | 0 | 0 | 0
Coal | 0.19 | 0 | 0 | 0 | 0 | 0
Geo | 0 | 0 | 0 | 0 | 0 | 0
H | 0 | 0 | 0 | 0 | 0 | 0
LFG | 0 | 0 | 0 | 0 | 0 | 0
Nuc | 0 | 0 | 0 | 0 | 0 | 0
PS | 0 | 0 | 0 | 0 | 0 | 0
PV | 0 | 0 | 0 | 0 | 0 | 0
PeakG | 0 | 0 | 0 | 0 | 0 | 0
PeakO | 0 | 0 | 0 | 0 | 0 | 0
ST | 0 | 0 | 0 | 0 | 0 | 0
STOG | 0 | 0 | 0 | 0 | 0 | 0
STWD | 0 | 0 | 0 | 0 | 0 | 0
WT | 0 | 0 | 0 | 0 | 0 | 0
IGCC | 0 | 0 | 0 | 0 | 0 | 0
DemandResponse | 0 | 0 | 0 | 0 | 0 | 0
IGCC-CCS | 0 | 0 | 0 | 0 | 0 | 0
WT_off | 0 | 0 | 0 | 0 | 0 | 0
PseudoUnit | 0 | 0 | 0 | 0 | 0 | 0
FixedInterchange | 0 | 0 | 0 | 0 | 0 | 0
Retrofit FOM Costs by Reporting Type: NWPP_Coal
ReportingType | 2015 | 2020 | 2025 | 2030 | 2035 | 2040
BM | 0 | 0 | 0 | 0 | 0 | 0
CC | 0 | 0 | 0 | 0 | 0 | 0
CSP | 0 | 0 | 0 | 0 | 0 | 0
CT | 0 | 0 | 0 | 0 | 0 | 0
Coal | 32.56 | 6.53 | 6.53 | 0.98 | 0.98 | 0.98
Geo | 0 | 0 | 0 | 0 | 0 | 0
H | 0 | 0 | 0 | 0 | 0 | 0
LFG | 0 | 0 | 0 | 0 | 0 | 0
Nuc | 0 | 0 | 0 | 0 | 0 | 0
PS | 0 | 0 | 0 | 0 | 0 | 0
PV | 0 | 0 | 0 | 0 | 0 | 0
PeakG | 0 | 0 | 0 | 0 | 0 | 0
PeakO | 0 | 0 | 0 | 0 | 0 | 0
ST | 0 | 0 | 0 | 0 | 0 | 0
STOG | 0 | 0 | 0 | 0 | 0 | 0
STWD | 0 | 0 | 0 | 0 | 0 | 0
WT | 0 | 0 | 0 | 0 | 0 | 0
IGCC | 0 | 0 | 0 | 0 | 0 | 0
DemandResponse | 0 | 0 | 0 | 0 | 0 | 0
IGCC-CCS | 0 | 0 | 0 | 0 | 0 | 0
WT_off | 0 | 0 | 0 | 0 | 0 | 0
PseudoUnit | 0 | 0 | 0 | 0 | 0 | 0
FixedInterchange | 0 | 0 | 0 | 0 | 0 | 0
Retrofit FOM Costs by Reporting Type: NWPP_Gas
ReportingType | 2015 | 2020 | 2025 | 2030 | 2035 | 2040
BM | 0 | 0 | 0 | 0 | 0 | 0
CC | 0 | 0 | 0 | 0 | 0 | 0
CSP | 0 | 0 | 0 | 0 | 0 | 0
CT | 0 | 0 | 0 | 0 | 0 | 0
Coal | 0 | 0 | 0 | 0 | 0 | 0
Geo | 0 | 0 | 0 | 0 | 0 | 0
H | 0 | 0 | 0 | 0 | 0 | 0
LFG | 0 | 0 | 0 | 0 | 0 | 0
Nuc | 0 | 0 | 0 | 0 | 0 | 0
PS | 0 | 0 | 0 | 0 | 0 | 0
PV | 0 | 0 | 0 | 0 | 0 | 0
PeakG | 0 | 0 | 0 | 0 | 0 | 0
PeakO | 0 | 0 | 0 | 0 | 0 | 0
ST | 0 | 0 | 0 | 0 | 0 | 0
STOG | 0 | 0 | 0 | 0 | 0 | 0
STWD | 0 | 0 | 0 | 0 | 0 | 0
WT | 0 | 0 | 0 | 0 | 0 | 0
IGCC | 0 | 0 | 0 | 0 | 0 | 0
DemandResponse | 0 | 0 | 0 | 0 | 0 | 0
IGCC-CCS | 0 | 0 | 0 | 0 | 0 | 0
WT_off | 0 | 0 | 0 | 0 | 0 | 0
PseudoUnit | 0 | 0 | 0 | 0 | 0 | 0
FixedInterchange | 0 | 0 | 0 | 0 | 0 | 0
Retrofit FOM Costs by Reporting Type: NWPP_NucRenew
ReportingType | 2015 | 2020 | 2025 | 2030 | 2035 | 2040
BM | 0 | 0 | 0 | 0 | 0 | 0
CC | 0 | 0 | 0 | 0 | 0 | 0
CSP | 0 | 0 | 0 | 0 | 0 | 0
CT | 0 | 0 | 0 | 0 | 0 | 0
Coal | 0 | 0 | 0 | 0 | 0 | 0
Geo | 0 | 0 | 0 | 0 | 0 | 0
H | 0 | 0 | 0 | 0 | 0 | 0
LFG | 0 | 0 | 0 | 0 | 0 | 0
Nuc | 0 | 0 | 0 | 0 | 0 | 0
PS | 0 | 0 | 0 | 0 | 0 | 0
PV | 0 | 0 | 0 | 0 | 0 | 0
PeakG | 0 | 0 | 0 | 0 | 0 | 0
PeakO | 0 | 0 | 0 | 0 | 0 | 0
ST | 0 | 0 | 0 | 0 | 0 | 0
STOG | 0 | 0 | 0 | 0 | 0 | 0
STWD | 0 | 0 | 0 | 0 | 0 | 0
WT | 0 | 0 | 0 | 0 | 0 | 0
IGCC | 0 | 0 | 0 | 0 | 0 | 0
DemandResponse | 0 | 0 | 0 | 0 | 0 | 0
IGCC-CCS | 0 | 0 | 0 | 0 | 0 | 0
WT_off | 0 | 0 | 0 | 0 | 0 | 0
PseudoUnit | 0 | 0 | 0 | 0 | 0 | 0
FixedInterchange | 0 | 0 | 0 | 0 | 0 | 0
Retrofit FOM Costs by Reporting Type: RMPA
ReportingType | 2015 | 2020 | 2025 | 2030 | 2035 | 2040
BM | 0 | 0 | 0 | 0 | 0 | 0
CC | 0 | 0 | 0 | 0 | 0 | 0
CSP | 0 | 0 | 0 | 0 | 0 | 0
CT | 0 | 0 | 0 | 0 | 0 | 0
Coal | 20.68 | 20.73 | 5.71 | 6.07 | 6.17 | 6.17
Geo | 0 | 0 | 0 | 0 | 0 | 0
H | 0 | 0 | 0 | 0 | 0 | 0
LFG | 0 | 0 | 0 | 0 | 0 | 0
Nuc | 0 | 0 | 0 | 0 | 0 | 0
PS | 0 | 0 | 0 | 0 | 0 | 0
PV | 0 | 0 | 0 | 0 | 0 | 0
PeakG | 0 | 0 | 0 | 0 | 0 | 0
PeakO | 0 | 0 | 0 | 0 | 0 | 0
ST | 0 | 0 | 0 | 0 | 0 | 0
STOG | 0 | 0 | 0 | 0 | 0 | 0
STWD | 0 | 0 | 0 | 0 | 0 | 0
WT | 0 | 0 | 0 | 0 | 0 | 0
IGCC | 0 | 0 | 0 | 0 | 0 | 0
DemandResponse | 0 | 0 | 0 | 0 | 0 | 0
IGCC-CCS | 0 | 0 | 0 | 0 | 0 | 0
WT_off | 0 | 0 | 0 | 0 | 0 | 0
PseudoUnit | 0 | 0 | 0 | 0 | 0 | 0
FixedInterchange | 0 | 0 | 0 | 0 | 0 | 0
Retrofit FOM Costs by Reporting Type: SP15
ReportingType | 2015 | 2020 | 2025 | 2030 | 2035 | 2040
BM | 0 | 0 | 0 | 0 | 0 | 0
CC | 0 | 0 | 0 | 0 | 0 | 0
CSP | 0 | 0 | 0 | 0 | 0 | 0
CT | 0 | 0 | 0 | 0 | 0 | 0
Coal | 0.23 | 0 | 0 | 0 | 0 | 0
Geo | 0 | 0 | 0 | 0 | 0 | 0
H | 0 | 0 | 0 | 0 | 0 | 0
LFG | 0 | 0 | 0 | 0 | 0 | 0
Nuc | 0 | 0 | 0 | 0 | 0 | 0
PS | 0 | 0 | 0 | 0 | 0 | 0
PV | 0 | 0 | 0 | 0 | 0 | 0
PeakG | 0 | 0 | 0 | 0 | 0 | 0
PeakO | 0 | 0 | 0 | 0 | 0 | 0
ST | 0 | 0 | 0 | 0 | 0 | 0
STOG | 0 | 0 | 0 | 0 | 0 | 0
STWD | 0 | 0 | 0 | 0 | 0 | 0
WT | 0 | 0 | 0 | 0 | 0 | 0
IGCC | 0 | 0 | 0 | 0 | 0 | 0
DemandResponse | 0 | 0 | 0 | 0 | 0 | 0
IGCC-CCS | 0 | 0 | 0 | 0 | 0 | 0
WT_off | 0 | 0 | 0 | 0 | 0 | 0
PseudoUnit | 0 | 0 | 0 | 0 | 0 | 0
FixedInterchange | 0 | 0 | 0 | 0 | 0 | 0
Retrofit FOM Costs by Reporting Type: ALB
ReportingType | 2015 | 2020 | 2025 | 2030 | 2035 | 2040
BM | 0 | 0 | 0 | 0 | 0 | 0
CC | 0 | 0 | 0 | 0 | 0 | 0
CSP | 0 | 0 | 0 | 0 | 0 | 0
CT | 0 | 0 | 0 | 0 | 0 | 0
Coal | 0.23 | 0.09 | 0.09 | 0 | 0 | 0
Geo | 0 | 0 | 0 | 0 | 0 | 0
H | 0 | 0 | 0 | 0 | 0 | 0
LFG | 0 | 0 | 0 | 0 | 0 | 0
Nuc | 0 | 0 | 0 | 0 | 0 | 0
PS | 0 | 0 | 0 | 0 | 0 | 0
PV | 0 | 0 | 0 | 0 | 0 | 0
PeakG | 0 | 0 | 0 | 0 | 0 | 0
PeakO | 0 | 0 | 0 | 0 | 0 | 0
ST | 0 | 0 | 0 | 0 | 0 | 0
STOG | 0 | 0 | 0 | 0 | 0 | 0
STWD | 0 | 0 | 0 | 0 | 0 | 0
WT | 0 | 0 | 0 | 0 | 0 | 0
IGCC | 0 | 0 | 0 | 0 | 0 | 0
DemandResponse | 0 | 0 | 0 | 0 | 0 | 0
IGCC-CCS | 0 | 0 | 0 | 0 | 0 | 0
WT_off | 0 | 0 | 0 | 0 | 0 | 0
PseudoUnit | 0 | 0 | 0 | 0 | 0 | 0
FixedInterchange | 0 | 0 | 0 | 0 | 0 | 0
Retrofit FOM Costs by Reporting Type: BC
ReportingType | 2015 | 2020 | 2025 | 2030 | 2035 | 2040
BM | 0 | 0 | 0 | 0 | 0 | 0
CC | 0 | 0 | 0 | 0 | 0 | 0
CSP | 0 | 0 | 0 | 0 | 0 | 0
CT | 0 | 0 | 0 | 0 | 0 | 0
Coal | 0 | 0 | 0 | 0 | 0 | 0
Geo | 0 | 0 | 0 | 0 | 0 | 0
H | 0 | 0 | 0 | 0 | 0 | 0
LFG | 0 | 0 | 0 | 0 | 0 | 0
Nuc | 0 | 0 | 0 | 0 | 0 | 0
PS | 0 | 0 | 0 | 0 | 0 | 0
PV | 0 | 0 | 0 | 0 | 0 | 0
PeakG | 0 | 0 | 0 | 0 | 0 | 0
PeakO | 0 | 0 | 0 | 0 | 0 | 0
ST | 0 | 0 | 0 | 0 | 0 | 0
STOG | 0 | 0 | 0 | 0 | 0 | 0
STWD | 0 | 0 | 0 | 0 | 0 | 0
WT | 0 | 0 | 0 | 0 | 0 | 0
IGCC | 0 | 0 | 0 | 0 | 0 | 0
DemandResponse | 0 | 0 | 0 | 0 | 0 | 0
IGCC-CCS | 0 | 0 | 0 | 0 | 0 | 0
WT_off | 0 | 0 | 0 | 0 | 0 | 0
PseudoUnit | 0 | 0 | 0 | 0 | 0 | 0
FixedInterchange | 0 | 0 | 0 | 0 | 0 | 0
Retrofit FOM Costs by Reporting Type: HQ_IESO
ReportingType | 2015 | 2020 | 2025 | 2030 | 2035 | 2040
BM | 0 | 0 | 0 | 0 | 0 | 0
CC | 0 | 0 | 0 | 0 | 0 | 0
CSP | 0 | 0 | 0 | 0 | 0 | 0
CT | 0 | 0 | 0 | 0 | 0 | 0
Coal | 0 | 0 | 0 | 0 | 0 | 0
Geo | 0 | 0 | 0 | 0 | 0 | 0
H | 0 | 0 | 0 | 0 | 0 | 0
LFG | 0 | 0 | 0 | 0 | 0 | 0
Nuc | 0 | 0 | 0 | 0 | 0 | 0
PS | 0 | 0 | 0 | 0 | 0 | 0
PV | 0 | 0 | 0 | 0 | 0 | 0
PeakG | 0 | 0 | 0 | 0 | 0 | 0
PeakO | 0 | 0 | 0 | 0 | 0 | 0
ST | 0 | 0 | 0 | 0 | 0 | 0
STOG | 0 | 0 | 0 | 0 | 0 | 0
STWD | 0 | 0 | 0 | 0 | 0 | 0
WT | 0 | 0 | 0 | 0 | 0 | 0
IGCC | 0 | 0 | 0 | 0 | 0 | 0
DemandResponse | 0 | 0 | 0 | 0 | 0 | 0
IGCC-CCS | 0 | 0 | 0 | 0 | 0 | 0
WT_off | 0 | 0 | 0 | 0 | 0 | 0
PseudoUnit | 0 | 0 | 0 | 0 | 0 | 0
FixedInterchange | 0 | 0 | 0 | 0 | 0 | 0
Retrofit FOM Costs by Reporting Type: HQ_NEISO
ReportingType | 2015 | 2020 | 2025 | 2030 | 2035 | 2040
BM | 0 | 0 | 0 | 0 | 0 | 0
CC | 0 | 0 | 0 | 0 | 0 | 0
CSP | 0 | 0 | 0 | 0 | 0 | 0
CT | 0 | 0 | 0 | 0 | 0 | 0
Coal | 0 | 0 | 0 | 0 | 0 | 0
Geo | 0 | 0 | 0 | 0 | 0 | 0
H | 0 | 0 | 0 | 0 | 0 | 0
LFG | 0 | 0 | 0 | 0 | 0 | 0
Nuc | 0 | 0 | 0 | 0 | 0 | 0
PS | 0 | 0 | 0 | 0 | 0 | 0
PV | 0 | 0 | 0 | 0 | 0 | 0
PeakG | 0 | 0 | 0 | 0 | 0 | 0
PeakO | 0 | 0 | 0 | 0 | 0 | 0
ST | 0 | 0 | 0 | 0 | 0 | 0
STOG | 0 | 0 | 0 | 0 | 0 | 0
STWD | 0 | 0 | 0 | 0 | 0 | 0
WT | 0 | 0 | 0 | 0 | 0 | 0
IGCC | 0 | 0 | 0 | 0 | 0 | 0
DemandResponse | 0 | 0 | 0 | 0 | 0 | 0
IGCC-CCS | 0 | 0 | 0 | 0 | 0 | 0
WT_off | 0 | 0 | 0 | 0 | 0 | 0
PseudoUnit | 0 | 0 | 0 | 0 | 0 | 0
FixedInterchange | 0 | 0 | 0 | 0 | 0 | 0
Retrofit FOM Costs by Reporting Type: HQ_NY
ReportingType | 2015 | 2020 | 2025 | 2030 | 2035 | 2040
BM | 0 | 0 | 0 | 0 | 0 | 0
CC | 0 | 0 | 0 | 0 | 0 | 0
CSP | 0 | 0 | 0 | 0 | 0 | 0
CT | 0 | 0 | 0 | 0 | 0 | 0
Coal | 0 | 0 | 0 | 0 | 0 | 0
Geo | 0 | 0 | 0 | 0 | 0 | 0
H | 0 | 0 | 0 | 0 | 0 | 0
LFG | 0 | 0 | 0 | 0 | 0 | 0
Nuc | 0 | 0 | 0 | 0 | 0 | 0
PS | 0 | 0 | 0 | 0 | 0 | 0
PV | 0 | 0 | 0 | 0 | 0 | 0
PeakG | 0 | 0 | 0 | 0 | 0 | 0
PeakO | 0 | 0 | 0 | 0 | 0 | 0
ST | 0 | 0 | 0 | 0 | 0 | 0
STOG | 0 | 0 | 0 | 0 | 0 | 0
STWD | 0 | 0 | 0 | 0 | 0 | 0
WT | 0 | 0 | 0 | 0 | 0 | 0
IGCC | 0 | 0 | 0 | 0 | 0 | 0
DemandResponse | 0 | 0 | 0 | 0 | 0 | 0
IGCC-CCS | 0 | 0 | 0 | 0 | 0 | 0
WT_off | 0 | 0 | 0 | 0 | 0 | 0
PseudoUnit | 0 | 0 | 0 | 0 | 0 | 0
FixedInterchange | 0 | 0 | 0 | 0 | 0 | 0
Retrofit FOM Costs by Reporting Type: MARITIMES
ReportingType | 2015 | 2020 | 2025 | 2030 | 2035 | 2040
BM | 0 | 0 | 0 | 0 | 0 | 0
CC | 0 | 0 | 0 | 0 | 0 | 0
CSP | 0 | 0 | 0 | 0 | 0 | 0
CT | 0 | 0 | 0 | 0 | 0 | 0
Coal | 0 | 0 | 0 | 0 | 0 | 0
Geo | 0 | 0 | 0 | 0 | 0 | 0
H | 0 | 0 | 0 | 0 | 0 | 0
LFG | 0 | 0 | 0 | 0 | 0 | 0
Nuc | 0 | 0 | 0 | 0 | 0 | 0
PS | 0 | 0 | 0 | 0 | 0 | 0
PV | 0 | 0 | 0 | 0 | 0 | 0
PeakG | 0 | 0 | 0 | 0 | 0 | 0
PeakO | 0 | 0 | 0 | 0 | 0 | 0
ST | 0 | 0 | 0 | 0 | 0 | 0
STOG | 0 | 0 | 0 | 0 | 0 | 0
STWD | 0 | 0 | 0 | 0 | 0 | 0
WT | 0 | 0 | 0 | 0 | 0 | 0
IGCC | 0 | 0 | 0 | 0 | 0 | 0
DemandResponse | 0 | 0 | 0 | 0 | 0 | 0
IGCC-CCS | 0 | 0 | 0 | 0 | 0 | 0
WT_off | 0 | 0 | 0 | 0 | 0 | 0
PseudoUnit | 0 | 0 | 0 | 0 | 0 | 0
FixedInterchange | 0 | 0 | 0 | 0 | 0 | 0
Retrofit FOM Costs by Reporting Type: All
ReportingType | 2015 | 2020 | 2025 | 2030 | 2035 | 2040
BM | 0 | 0 | 0 | 0 | 0 | 0
CC | 0 | 0 | 0 | 0 | 0 | 0
CSP | 0 | 0 | 0 | 0 | 0 | 0
CT | 0 | 0 | 0 | 0 | 0 | 0
Coal | 441.13 | 278.54 | 158.95 | 144.93 | 139.97 | 145.36
Geo | 0 | 0 | 0 | 0 | 0 | 0
H | 0 | 0 | 0 | 0 | 0 | 0
LFG | 0 | 0 | 0 | 0 | 0 | 0
Nuc | 0 | 0 | 0 | 0 | 0 | 0
PS | 0 | 0 | 0 | 0 | 0 | 0
PV | 0 | 0 | 0 | 0 | 0 | 0
PeakG | 0 | 0 | 0 | 0 | 0 | 0
PeakO | 0 | 0 | 0 | 0 | 0 | 0
ST | 0 | 0 | 0 | 0 | 0 | 0
STOG | 0 | 0 | 0 | 0 | 0 | 0
STWD | 0 | 0 | 0 | 0 | 0 | 0
WT | 0 | 0 | 0 | 0 | 0 | 0
IGCC | 0 | 0 | 0 | 0 | 0 | 0
DemandResponse | 0 | 0 | 0 | 0 | 0 | 0
IGCC-CCS | 0 | 0 | 0 | 0 | 0 | 0
WT_off | 0 | 0 | 0 | 0 | 0 | 0
PseudoUnit | 0 | 0 | 0 | 0 | 0 | 0
FixedInterchange | 0 | 0 | 0 | 0 | 0 | 0
Retrofit FOM Costs by Reporting Type: EI_US
ReportingType | 2015 | 2020 | 2025 | 2030 | 2035 | 2040
BM | 0 | 0 | 0 | 0 | 0 | 0
CC | 0 | 0 | 0 | 0 | 0 | 0
CSP | 0 | 0 | 0 | 0 | 0 | 0
CT | 0 | 0 | 0 | 0 | 0 | 0
Coal | 325.98 | 224.19 | 135.22 | 126.48 | 123.35 | 127.96
Geo | 0 | 0 | 0 | 0 | 0 | 0
H | 0 | 0 | 0 | 0 | 0 | 0
LFG | 0 | 0 | 0 | 0 | 0 | 0
Nuc | 0 | 0 | 0 | 0 | 0 | 0
PS | 0 | 0 | 0 | 0 | 0 | 0
PV | 0 | 0 | 0 | 0 | 0 | 0
PeakG | 0 | 0 | 0 | 0 | 0 | 0
PeakO | 0 | 0 | 0 | 0 | 0 | 0
ST | 0 | 0 | 0 | 0 | 0 | 0
STOG | 0 | 0 | 0 | 0 | 0 | 0
STWD | 0 | 0 | 0 | 0 | 0 | 0
WT | 0 | 0 | 0 | 0 | 0 | 0
IGCC | 0 | 0 | 0 | 0 | 0 | 0
DemandResponse | 0 | 0 | 0 | 0 | 0 | 0
IGCC-CCS | 0 | 0 | 0 | 0 | 0 | 0
WT_off | 0 | 0 | 0 | 0 | 0 | 0
PseudoUnit | 0 | 0 | 0 | 0 | 0 | 0
FixedInterchange | 0 | 0 | 0 | 0 | 0 | 0
Retrofit FOM Costs by Reporting Type: EI_Canada
ReportingType | 2015 | 2020 | 2025 | 2030 | 2035 | 2040
BM | 0 | 0 | 0 | 0 | 0 | 0
CC | 0 | 0 | 0 | 0 | 0 | 0
CSP | 0 | 0 | 0 | 0 | 0 | 0
CT | 0 | 0 | 0 | 0 | 0 | 0
Coal | 0 | 0 | 0 | 0 | 0 | 0
Geo | 0 | 0 | 0 | 0 | 0 | 0
H | 0 | 0 | 0 | 0 | 0 | 0
LFG | 0 | 0 | 0 | 0 | 0 | 0
Nuc | 0 | 0 | 0 | 0 | 0 | 0
PS | 0 | 0 | 0 | 0 | 0 | 0
PV | 0 | 0 | 0 | 0 | 0 | 0
PeakG | 0 | 0 | 0 | 0 | 0 | 0
PeakO | 0 | 0 | 0 | 0 | 0 | 0
ST | 0 | 0 | 0 | 0 | 0 | 0
STOG | 0 | 0 | 0 | 0 | 0 | 0
STWD | 0 | 0 | 0 | 0 | 0 | 0
WT | 0 | 0 | 0 | 0 | 0 | 0
IGCC | 0 | 0 | 0 | 0 | 0 | 0
DemandResponse | 0 | 0 | 0 | 0 | 0 | 0
IGCC-CCS | 0 | 0 | 0 | 0 | 0 | 0
WT_off | 0 | 0 | 0 | 0 | 0 | 0
PseudoUnit | 0 | 0 | 0 | 0 | 0 | 0
FixedInterchange | 0 | 0 | 0 | 0 | 0 | 0
Retrofit FOM Costs by Reporting Type: EI
ReportingType | 2015 | 2020 | 2025 | 2030 | 2035 | 2040
BM | 0 | 0 | 0 | 0 | 0 | 0
CC | 0 | 0 | 0 | 0 | 0 | 0
CSP | 0 | 0 | 0 | 0 | 0 | 0
CT | 0 | 0 | 0 | 0 | 0 | 0
Coal | 325.98 | 224.19 | 135.22 | 126.48 | 123.35 | 127.96
Geo | 0 | 0 | 0 | 0 | 0 | 0
H | 0 | 0 | 0 | 0 | 0 | 0
LFG | 0 | 0 | 0 | 0 | 0 | 0
Nuc | 0 | 0 | 0 | 0 | 0 | 0
PS | 0 | 0 | 0 | 0 | 0 | 0
PV | 0 | 0 | 0 | 0 | 0 | 0
PeakG | 0 | 0 | 0 | 0 | 0 | 0
PeakO | 0 | 0 | 0 | 0 | 0 | 0
ST | 0 | 0 | 0 | 0 | 0 | 0
STOG | 0 | 0 | 0 | 0 | 0 | 0
STWD | 0 | 0 | 0 | 0 | 0 | 0
WT | 0 | 0 | 0 | 0 | 0 | 0
IGCC | 0 | 0 | 0 | 0 | 0 | 0
DemandResponse | 0 | 0 | 0 | 0 | 0 | 0
IGCC-CCS | 0 | 0 | 0 | 0 | 0 | 0
WT_off | 0 | 0 | 0 | 0 | 0 | 0
PseudoUnit | 0 | 0 | 0 | 0 | 0 | 0
FixedInterchange | 0 | 0 | 0 | 0 | 0 | 0
Retrofit FOM Costs by Reporting Type: Outside_EI
ReportingType | 2015 | 2020 | 2025 | 2030 | 2035 | 2040
BM | 0 | 0 | 0 | 0 | 0 | 0
CC | 0 | 0 | 0 | 0 | 0 | 0
CSP | 0 | 0 | 0 | 0 | 0 | 0
CT | 0 | 0 | 0 | 0 | 0 | 0
Coal | 115.15 | 54.35 | 23.73 | 18.45 | 16.61 | 17.4
Geo | 0 | 0 | 0 | 0 | 0 | 0
H | 0 | 0 | 0 | 0 | 0 | 0
LFG | 0 | 0 | 0 | 0 | 0 | 0
Nuc | 0 | 0 | 0 | 0 | 0 | 0
PS | 0 | 0 | 0 | 0 | 0 | 0
PV | 0 | 0 | 0 | 0 | 0 | 0
PeakG | 0 | 0 | 0 | 0 | 0 | 0
PeakO | 0 | 0 | 0 | 0 | 0 | 0
ST | 0 | 0 | 0 | 0 | 0 | 0
STOG | 0 | 0 | 0 | 0 | 0 | 0
STWD | 0 | 0 | 0 | 0 | 0 | 0
WT | 0 | 0 | 0 | 0 | 0 | 0
IGCC | 0 | 0 | 0 | 0 | 0 | 0
DemandResponse | 0 | 0 | 0 | 0 | 0 | 0
IGCC-CCS | 0 | 0 | 0 | 0 | 0 | 0
WT_off | 0 | 0 | 0 | 0 | 0 | 0
PseudoUnit | 0 | 0 | 0 | 0 | 0 | 0
FixedInterchange | 0 | 0 | 0 | 0 | 0 | 0
#12 | 0: Levelized Capital Costs ($million)
Levelized Capital Costs by Reporting Type: Entergy
ReportingType | 2015 | 2020 | 2025 | 2030 | 2035 | 2040
BM | 0 | 0 | 0 | 0 | 0 | 3358.05
CC | 433.27 | 825.95 | 825.95 | 825.95 | 825.95 | 392.68
CSP | 0 | 0 | 0 | 0 | 0 | 0
CT | 0 | 0 | 0 | 0 | 0 | 0
Coal | 202.06 | 202.06 | 202.06 | 202.06 | 202.06 | 202.06
Geo | 0 | 0 | 0 | 0 | 0 | 0
H | 0 | 0 | 0 | 0 | 365.55 | 365.55
LFG | 0 | 0 | 0 | 20.14 | 20.14 | 20.14
Nuc | 0 | 0 | 0 | 0 | 2404.75 | 2404.75
PS | 0 | 0 | 0 | 0 | 0 | 0
PV | 0.11 | 20.78 | 29.85 | 29.85 | 29.74 | 9.5
PeakG | 0 | 0 | 0 | 0 | 0 | 0
PeakO | 0 | 0 | 0 | 0 | 0 | 0
ST | 0 | 0 | 0 | 0 | 0 | 0
STOG | 0 | 0 | 0 | 0 | 0 | 0
STWD | 0 | 0 | 0 | 0 | 0 | 0
WT | 0 | 0 | 0 | 0 | 0 | 0
IGCC | 0 | 0 | 0 | 0 | 0 | 0
DemandResponse | 0 | 0 | 0 | 0 | 0 | 0
IGCC-CCS | 0 | 0 | 0 | 0 | 0 | 0
WT_off | 0 | 0 | 0 | 0 | 0 | 0
PseudoUnit | 0 | 0 | 0 | 0 | 0 | 0
FixedInterchange | 0 | 0 | 0 | 0 | 0 | 0
Levelized Capital Costs by Reporting Type: FRCC
ReportingType | 2015 | 2020 | 2025 | 2030 | 2035 | 2040
BM | 0 | 0 | 0 | 0 | 0 | 684.68
CC | 1456.21 | 1456.21 | 1633.32 | 1633.32 | 1633.32 | 177.11
CSP | 0 | 0 | 0 | 0 | 0 | 0
CT | 196.14 | 196.14 | 196.14 | 196.14 | 0 | 0
Coal | 0 | 0 | 0 | 0 | 0 | 0
Geo | 0 | 0 | 0 | 0 | 0 | 0
H | 0 | 0 | 0 | 0 | 0 | 0
LFG | 0 | 0 | 37.91 | 37.91 | 37.91 | 37.91
Nuc | 0 | 0 | 0 | 0 | 12040.49 | 14006.26
PS | 0 | 0 | 0 | 0 | 0 | 0
PV | 0 | 0 | 0 | 0 | 0 | 0
PeakG | 0 | 0 | 0 | 0 | 0 | 0
PeakO | 0 | 0 | 0 | 0 | 0 | 0
ST | 0 | 0 | 0 | 0 | 0 | 0
STOG | 0 | 0 | 0 | 0 | 0 | 0
STWD | 0 | 0 | 0 | 0 | 0 | 0
WT | 0 | 0 | 0 | 0 | 0 | 0
IGCC | 0 | 0 | 0 | 0 | 0 | 0
DemandResponse | 0 | 0 | 0 | 0 | 0 | 0
IGCC-CCS | 0 | 0 | 0 | 0 | 0 | 0
WT_off | 0 | 0 | 0 | 0 | 0 | 0
PseudoUnit | 0 | 0 | 0 | 0 | 0 | 0
FixedInterchange | 0 | 0 | 0 | 0 | 0 | 0
Levelized Capital Costs by Reporting Type: MAPP_US
ReportingType | 2015 | 2020 | 2025 | 2030 | 2035 | 2040
BM | 0 | 0 | 0 | 0 | 0 | 0
CC | 0 | 35.09 | 35.09 | 35.09 | 35.09 | 35.09
CSP | 0 | 0 | 0 | 0 | 0 | 0
CT | 25.9 | 25.9 | 25.9 | 25.19 | 0 | 0
Coal | 0 | 0 | 0 | 0 | 0 | 0
Geo | 0 | 0 | 0 | 0 | 0 | 0
H | 0 | 0 | 0 | 0 | 0 | 0
LFG | 0 | 0 | 0 | 13.26 | 13.26 | 13.26
Nuc | 0 | 0 | 0 | 0 | 0 | 0
PS | 0 | 0 | 0 | 0 | 0 | 0
PV | 0 | 0 | 0 | 0 | 0 | 0
PeakG | 0 | 0 | 0 | 0 | 0 | 0
PeakO | 0 | 0 | 0 | 0 | 0 | 0
ST | 0 | 0 | 0 | 0 | 0 | 0
STOG | 0 | 0 | 0 | 0 | 0 | 0
STWD | 0 | 0 | 0 | 0 | 0 | 0
WT | 91.97 | 654.81 | 1147.2 | 2102.55 | 2047.96 | 1525.21
IGCC | 0 | 0 | 0 | 0 | 0 | 0
DemandResponse | 0 | 0 | 0 | 0 | 0 | 0
IGCC-CCS | 0 | 0 | 0 | 0 | 0 | 0
WT_off | 0 | 0 | 0 | 0 | 0 | 0
PseudoUnit | 0 | 0 | 0 | 0 | 0 | 0
FixedInterchange | 0 | 0 | 0 | 0 | 0 | 0
Levelized Capital Costs by Reporting Type: MISO_IN
ReportingType | 2015 | 2020 | 2025 | 2030 | 2035 | 2040
BM | 0 | 0 | 0 | 0 | 0 | 2261.94
CC | 943.14 | 2517.79 | 2584.68 | 2584.68 | 2584.68 | 1641.54
CSP | 0 | 0 | 0 | 0 | 0 | 0
CT | 0 | 0 | 0 | 0 | 0 | 0
Coal | 0 | 0 | 0 | 0 | 0 | 0
Geo | 0 | 0 | 0 | 0 | 0 | 0
H | 0 | 0 | 0 | 0 | 0 | 0
LFG | 0 | 0 | 15.89 | 15.89 | 15.89 | 15.89
Nuc | 0 | 0 | 0 | 0 | 0 | 255.39
PS | 0 | 0 | 0 | 0 | 0 | 0
PV | 0 | 80.17 | 80.17 | 80.17 | 80.17 | 0
PeakG | 0 | 0 | 0 | 0 | 0 | 0
PeakO | 0 | 0 | 0 | 0 | 0 | 0
ST | 0 | 0 | 0 | 0 | 0 | 0
STOG | 0 | 0 | 0 | 0 | 0 | 0
STWD | 0 | 0 | 0 | 0 | 0 | 0
WT | 0 | 0 | 0 | 0 | 0 | 0
IGCC | 215.26 | 215.26 | 215.26 | 215.26 | 215.26 | 215.26
DemandResponse | 0 | 0 | 0 | 0 | 0 | 0
IGCC-CCS | 0 | 0 | 0 | 0 | 0 | 0
WT_off | 0 | 0 | 0 | 0 | 0 | 0
PseudoUnit | 0 | 0 | 0 | 0 | 0 | 0
FixedInterchange | 0 | 0 | 0 | 0 | 0 | 0
Levelized Capital Costs by Reporting Type: MISO_MI
ReportingType | 2015 | 2020 | 2025 | 2030 | 2035 | 2040
BM | 0 | 0 | 0 | 0 | 0 | 0
CC | 110.18 | 110.18 | 110.18 | 110.18 | 110.18 | 0
CSP | 0 | 0 | 0 | 0 | 0 | 0
CT | 0 | 0 | 0 | 0 | 0 | 0
Coal | 0 | 0 | 0 | 0 | 0 | 0
Geo | 0 | 0 | 0 | 0 | 0 | 0
H | 0 | 0 | 0 | 0 | 0 | 0
LFG | 0 | 0 | 33.41 | 33.41 | 33.41 | 33.41
Nuc | 0 | 0 | 0 | 0 | 760.86 | 3609.97
PS | 0 | 0 | 0 | 0 | 0 | 0
PV | 0 | 0 | 0 | 0 | 0 | 0
PeakG | 0 | 0 | 0 | 0 | 0 | 0
PeakO | 0 | 0 | 0 | 0 | 0 | 0
ST | 0 | 0 | 0 | 0 | 0 | 0
STOG | 0 | 0 | 0 | 0 | 0 | 0
STWD | 0 | 0 | 0 | 0 | 0 | 0
WT | 480.98 | 555.38 | 555.38 | 555.38 | 74.4 | 0
IGCC | 0 | 0 | 0 | 0 | 0 | 0
DemandResponse | 0 | 0 | 0 | 0 | 0 | 0
IGCC-CCS | 0 | 0 | 0 | 0 | 0 | 0
WT_off | 0 | 0 | 0 | 0 | 0 | 0
PseudoUnit | 0 | 0 | 0 | 0 | 0 | 0
FixedInterchange | 0 | 0 | 0 | 0 | 0 | 0
Levelized Capital Costs by Reporting Type: MISO_MO-IL
ReportingType | 2015 | 2020 | 2025 | 2030 | 2035 | 2040
BM | 0 | 0 | 0 | 0 | 0 | 0
CC | 0 | 276.88 | 276.88 | 276.88 | 276.88 | 276.88
CSP | 0 | 0 | 0 | 0 | 0 | 0
CT | 0 | 0 | 0 | 0 | 0 | 0
Coal | 574.94 | 574.94 | 574.94 | 574.94 | 574.94 | 574.94
Geo | 0 | 0 | 0 | 0 | 0 | 0
H | 0 | 0 | 92.29 | 92.29 | 92.29 | 92.29
LFG | 0 | 0 | 46.76 | 46.76 | 46.76 | 46.76
Nuc | 0 | 0 | 0 | 0 | 0 | 0
PS | 0 | 0 | 0 | 0 | 0 | 0
PV | 0 | 0 | 0 | 0 | 0 | 0
PeakG | 0 | 0 | 0 | 0 | 0 | 0
PeakO | 0 | 0 | 0 | 0 | 0 | 0
ST | 0 | 0 | 0 | 0 | 0 | 0
STOG | 0 | 0 | 0 | 0 | 0 | 0
STWD | 0 | 0 | 0 | 0 | 0 | 0
WT | 68.52 | 68.52 | 68.52 | 1227.96 | 1159.44 | 1159.44
IGCC | 0 | 0 | 0 | 0 | 0 | 0
DemandResponse | 0 | 0 | 0 | 0 | 0 | 0
IGCC-CCS | 0 | 0 | 0 | 0 | 0 | 0
WT_off | 0 | 0 | 0 | 0 | 0 | 0
PseudoUnit | 0 | 0 | 0 | 0 | 0 | 0
FixedInterchange | 0 | 0 | 0 | 0 | 0 | 0
Levelized Capital Costs by Reporting Type: MISO_W
ReportingType | 2015 | 2020 | 2025 | 2030 | 2035 | 2040
BM | 0 | 0 | 0 | 0 | 0 | 0
CC | 0 | 104.98 | 104.98 | 104.98 | 104.98 | 104.98
CSP | 0 | 0 | 0 | 0 | 0 | 0
CT | 0 | 0 | 0 | 0 | 0 | 0
Coal | 0 | 0 | 0 | 0 | 0 | 0
Geo | 0 | 0 | 0 | 0 | 0 | 0
H | 0 | 0 | 0 | 0 | 0 | 0
LFG | 0 | 0 | 14.86 | 14.86 | 14.86 | 14.86
Nuc | 0 | 0 | 0 | 0 | 0 | 0
PS | 0 | 0 | 0 | 0 | 0 | 0
PV | 0 | 0 | 0 | 0 | 0 | 0
PeakG | 0 | 0 | 0 | 0 | 0 | 0
PeakO | 0 | 0 | 0 | 0 | 0 | 0
ST | 0 | 0 | 0 | 0 | 0 | 0
STOG | 0 | 0 | 0 | 0 | 0 | 0
STWD | 0 | 0 | 0 | 0 | 0 | 0
WT | 658.73 | 658.73 | 6171.35 | 8596.87 | 8003.46 | 8443.94
IGCC | 0 | 0 | 0 | 0 | 0 | 0
DemandResponse | 0 | 0 | 0 | 0 | 0 | 0
IGCC-CCS | 0 | 0 | 0 | 0 | 0 | 0
WT_off | 0 | 0 | 0 | 0 | 0 | 0
PseudoUnit | 0 | 0 | 0 | 0 | 0 | 0
FixedInterchange | 0 | 0 | 0 | 0 | 0 | 0
Levelized Capital Costs by Reporting Type: MISO_WUMS
ReportingType | 2015 | 2020 | 2025 | 2030 | 2035 | 2040
BM | 0 | 0 | 0 | 0 | 0 | 1149.27
CC | 766.48 | 1000.79 | 1000.79 | 1000.79 | 1000.79 | 234.31
CSP | 0 | 0 | 0 | 0 | 0 | 0
CT | 0 | 0 | 0 | 0 | 0 | 0
Coal | 184.51 | 184.51 | 184.51 | 184.51 | 184.51 | 184.51
Geo | 0 | 0 | 0 | 0 | 0 | 0
H | 0 | 0 | 0.33 | 0.33 | 0.33 | 0.33
LFG | 0 | 0 | 43.4 | 43.4 | 43.4 | 43.4
Nuc | 0 | 0 | 0 | 0 | 103.05 | 1794.93
PS | 0 | 0 | 0 | 0 | 0 | 0
PV | 0 | 0 | 0 | 0 | 0 | 0
PeakG | 0 | 0 | 0 | 0 | 0 | 0
PeakO | 0 | 0 | 0 | 0 | 0 | 0
ST | 0 | 0 | 0 | 0 | 0 | 0
STOG | 0 | 0 | 0 | 0 | 0 | 0
STWD | 0 | 0 | 0 | 0 | 0 | 0
WT | 218.37 | 218.37 | 218.37 | 218.37 | 0 | 6.13
IGCC | 0 | 0 | 0 | 0 | 0 | 0
DemandResponse | 0 | 0 | 0 | 0 | 0 | 0
IGCC-CCS | 0 | 0 | 0 | 0 | 0 | 0
WT_off | 0 | 0 | 0 | 0 | 0 | 0
PseudoUnit | 0 | 0 | 0 | 0 | 0 | 0
FixedInterchange | 0 | 0 | 0 | 0 | 0 | 0
Levelized Capital Costs by Reporting Type: Nebraska
ReportingType | 2015 | 2020 | 2025 | 2030 | 2035 | 2040
BM | 0 | 0 | 0 | 0 | 0 | 428.26
CC | 27.52 | 294.76 | 294.76 | 294.76 | 294.76 | 267.24
CSP | 0 | 0 | 0 | 0 | 0 | 0
CT | 0 | 0 | 0 | 0 | 0 | 0
Coal | 66.52 | 66.52 | 66.52 | 66.52 | 66.52 | 66.52
Geo | 0 | 0 | 0 | 0 | 0 | 0
H | 0 | 0 | 0 | 0 | 0 | 0
LFG | 0 | 0 | 0 | 13.78 | 13.78 | 13.78
Nuc | 0 | 0 | 0 | 0 | 0 | 0
PS | 0 | 0 | 0 | 0 | 0 | 0
PV | 0 | 0 | 0 | 0 | 0 | 0
PeakG | 0 | 0 | 0 | 0 | 0 | 0
PeakO | 0 | 0 | 0 | 0 | 0 | 0
ST | 0 | 0 | 0 | 0 | 0 | 0
STOG | 0 | 0 | 0 | 0 | 0 | 0
STWD | 0 | 0 | 0 | 0 | 0 | 0
WT | 44.36 | 44.36 | 44.36 | 34.86 | 0 | 0
IGCC | 0 | 0 | 0 | 0 | 0 | 0
DemandResponse | 0 | 0 | 0 | 0 | 0 | 0
IGCC-CCS | 0 | 0 | 0 | 0 | 0 | 0
WT_off | 0 | 0 | 0 | 0 | 0 | 0
PseudoUnit | 0 | 0 | 0 | 0 | 0 | 0
FixedInterchange | 0 | 0 | 0 | 0 | 0 | 0
Levelized Capital Costs by Reporting Type: NEISO
ReportingType | 2015 | 2020 | 2025 | 2030 | 2035 | 2040
BM | 115.57 | 115.57 | 115.57 | 115.57 | 115.57 | 115.57
CC | 273.49 | 273.49 | 273.49 | 273.49 | 273.49 | 0
CSP | 0 | 0 | 0 | 0 | 0 | 0
CT | 30 | 30 | 30 | 29.13 | 0 | 0
Coal | 0 | 0 | 0 | 0 | 0 | 0
Geo | 0 | 0 | 0 | 0 | 0 | 0
H | 0 | 0 | 0 | 0 | 0.99 | 0.99
LFG | 10.64 | 10.64 | 24.97 | 24.97 | 14.32 | 14.32
Nuc | 0 | 0 | 0 | 0 | 0 | 0
PS | 0 | 0 | 0 | 0 | 0 | 0
PV | 0 | 108.46 | 108.46 | 108.46 | 108.46 | 0
PeakG | 0 | 0 | 0 | 0 | 0 | 0
PeakO | 0 | 0 | 0 | 0 | 0 | 0
ST | 0 | 0 | 0 | 0 | 0 | 0
STOG | 0 | 0 | 0 | 0 | 0 | 0
STWD | 0 | 0 | 0 | 0 | 0 | 0
WT | 54.49 | 614.44 | 893.14 | 1149.09 | 2813.22 | 3058.64
IGCC | 0 | 0 | 0 | 0 | 0 | 0
DemandResponse | 0 | 0 | 0 | 0 | 0 | 0
IGCC-CCS | 0 | 0 | 0 | 0 | 0 | 0
WT_off | 283.24 | 283.24 | 283.24 | 283.24 | 0 | 0
PseudoUnit | 0 | 0 | 0 | 0 | 0 | 0
FixedInterchange | 0 | 0 | 0 | 0 | 0 | 0
Levelized Capital Costs by Reporting Type: NonRTO_Midwest
ReportingType | 2015 | 2020 | 2025 | 2030 | 2035 | 2040
BM | 0 | 0 | 0 | 0 | 0 | 2059.15
CC | 497.64 | 756.41 | 756.41 | 756.41 | 756.41 | 258.76
CSP | 0 | 0 | 0 | 0 | 0 | 0
CT | 0 | 0 | 0 | 0 | 0 | 0
Coal | 0 | 0 | 0 | 0 | 0 | 0
Geo | 0 | 0 | 0 | 0 | 0 | 0
H | 0 | 0 | 17.98 | 17.98 | 245.9 | 245.9
LFG | 0 | 0 | 30 | 30 | 30 | 30
Nuc | 0 | 0 | 0 | 0 | 357.11 | 444.73
PS | 0 | 0 | 0 | 0 | 0 | 0
PV | 0 | 0 | 0 | 0 | 0 | 0
PeakG | 0 | 0 | 0 | 0 | 0 | 0
PeakO | 0 | 0 | 0 | 0 | 0 | 0
ST | 0 | 0 | 0 | 0 | 0 | 0
STOG | 0 | 0 | 0 | 0 | 0 | 0
STWD | 0 | 0 | 0 | 0 | 0 | 0
WT | 0 | 0 | 0 | 0 | 0 | 0
IGCC | 0 | 0 | 0 | 0 | 0 | 0
DemandResponse | 0 | 0 | 0 | 0 | 0 | 0
IGCC-CCS | 0 | 0 | 0 | 0 | 0 | 0
WT_off | 0 | 0 | 0 | 0 | 0 | 0
PseudoUnit | 0 | 0 | 0 | 0 | 0 | 0
FixedInterchange | 0 | 0 | 0 | 0 | 0 | 0
Levelized Capital Costs by Reporting Type: NYISO_A-F
ReportingType | 2015 | 2020 | 2025 | 2030 | 2035 | 2040
BM | 0 | 0 | 0 | 0 | 0 | 0
CC | 85.71 | 85.71 | 85.71 | 85.71 | 85.71 | 0
CSP | 0 | 0 | 0 | 0 | 0 | 0
CT | 0 | 0 | 0 | 0 | 0 | 0
Coal | 0 | 0 | 0 | 0 | 0 | 0
Geo | 0 | 0 | 0 | 0 | 0 | 0
H | 0 | 0 | 0 | 0 | 0 | 0
LFG | 1.35 | 1.35 | 1.35 | 14.91 | 13.57 | 13.57
Nuc | 0 | 0 | 0 | 0 | 0 | 0
PS | 0 | 0 | 0 | 0 | 0 | 0
PV | 0 | 0 | 0 | 0 | 0 | 0
PeakG | 0 | 0 | 0 | 0 | 0 | 0
PeakO | 0 | 0 | 0 | 0 | 0 | 0
ST | 0 | 0 | 0 | 0 | 0 | 0
STOG | 0 | 0 | 0 | 0 | 0 | 0
STWD | 0 | 0 | 0 | 0 | 0 | 0
WT | 571.17 | 727.41 | 727.41 | 727.41 | 2343.49 | 2187.25
IGCC | 0 | 0 | 0 | 0 | 0 | 0
DemandResponse | 0 | 0 | 0 | 0 | 0 | 0
IGCC-CCS | 0 | 0 | 0 | 0 | 0 | 0
WT_off | 0 | 0 | 0 | 0 | 0 | 0
PseudoUnit | 0 | 0 | 0 | 0 | 0 | 0
FixedInterchange | 0 | 0 | 0 | 0 | 0 | 0
Levelized Capital Costs by Reporting Type: NYISO_G-I
ReportingType | 2015 | 2020 | 2025 | 2030 | 2035 | 2040
BM | 0 | 0 | 0 | 0 | 0 | 311.91
CC | 0 | 0 | 0 | 0 | 0 | 0
CSP | 0 | 0 | 0 | 0 | 0 | 0
CT | 0 | 0 | 0 | 0 | 0 | 0
Coal | 0 | 0 | 0 | 0 | 0 | 0
Geo | 0 | 0 | 0 | 0 | 0 | 0
H | 0 | 0 | 0 | 0 | 0 | 0
LFG | 0 | 0 | 0 | 14.85 | 14.85 | 14.85
Nuc | 0 | 0 | 0 | 0 | 330.87 | 744.85
PS | 0 | 0 | 0 | 0 | 0 | 0
PV | 0 | 0 | 0 | 0 | 0 | 0
PeakG | 0 | 0 | 0 | 0 | 0 | 0
PeakO | 0 | 0 | 0 | 0 | 0 | 0
ST | 0 | 0 | 0 | 0 | 0 | 0
STOG | 0 | 0 | 0 | 0 | 0 | 0
STWD | 0 | 0 | 0 | 0 | 0 | 0
WT | 0 | 12.72 | 12.72 | 12.72 | 76.54 | 63.83
IGCC | 0 | 0 | 0 | 0 | 0 | 0
DemandResponse | 0 | 0 | 0 | 0 | 0 | 0
IGCC-CCS | 0 | 0 | 0 | 0 | 0 | 0
WT_off | 0 | 0 | 0 | 0 | 0 | 0
PseudoUnit | 0 | 0 | 0 | 0 | 0 | 0
FixedInterchange | 0 | 0 | 0 | 0 | 0 | 0
Levelized Capital Costs by Reporting Type: NYISO_J-K
ReportingType | 2015 | 2020 | 2025 | 2030 | 2035 | 2040
BM | 0 | 0 | 0 | 0 | 0 | 0
CC | 226.37 | 226.37 | 226.37 | 226.37 | 226.37 | 0
CSP | 0 | 0 | 0 | 0 | 0 | 0
CT | 0 | 0 | 0 | 0 | 0 | 0
Coal | 0 | 0 | 0 | 0 | 0 | 0
Geo | 0 | 0 | 0 | 0 | 0 | 0
H | 0 | 0 | 0 | 0 | 0 | 0
LFG | 0 | 0 | 0 | 20.47 | 20.47 | 20.47
Nuc | 0 | 0 | 0 | 0 | 0 | 0
PS | 0 | 0 | 0 | 0 | 0 | 0
PV | 16.99 | 16.99 | 16.99 | 16.99 | 0 | 0
PeakG | 0 | 0 | 0 | 0 | 0 | 0
PeakO | 0 | 0 | 0 | 0 | 0 | 0
ST | 0 | 0 | 0 | 0 | 0 | 0
STOG | 0 | 0 | 0 | 0 | 0 | 0
STWD | 0 | 0 | 0 | 0 | 0 | 0
WT | 0 | 0 | 0 | 0 | 89.6 | 89.6
IGCC | 0 | 0 | 0 | 0 | 0 | 0
DemandResponse | 0 | 0 | 0 | 0 | 0 | 0
IGCC-CCS | 0 | 0 | 0 | 0 | 0 | 0
WT_off | 0 | 0 | 0 | 0 | 0 | 0
PseudoUnit | 0 | 0 | 0 | 0 | 0 | 0
FixedInterchange | 0 | 0 | 0 | 0 | 0 | 0
Levelized Capital Costs by Reporting Type: PJM_E
ReportingType | 2015 | 2020 | 2025 | 2030 | 2035 | 2040
BM | 14.48 | 14.48 | 14.48 | 14.48 | 14.48 | 14.48
CC | 673.31 | 673.31 | 673.31 | 673.31 | 582.39 | 0
CSP | 0 | 0 | 0 | 0 | 0 | 0
CT | 2.28 | 2.28 | 2.28 | 0 | 0 | 0
Coal | 9.09 | 9.09 | 9.09 | 9.09 | 9.09 | 9.09
Geo | 0 | 0 | 0 | 0 | 0 | 0
H | 0 | 0 | 0 | 0 | 0 | 0
LFG | 2.19 | 32.86 | 32.86 | 30.67 | 30.67 | 0
Nuc | 0 | 0 | 0 | 0 | 0 | 0
PS | 0 | 0 | 0 | 0 | 0 | 0
PV | 11.04 | 11.04 | 11.04 | 11.04 | 0 | 0
PeakG | 0 | 0 | 0 | 0 | 0 | 0
PeakO | 0 | 0 | 0 | 0 | 0 | 0
ST | 0 | 0 | 0 | 0 | 0 | 0
STOG | 0 | 0 | 0 | 0 | 0 | 0
STWD | 0 | 0 | 0 | 0 | 0 | 0
WT | 300.12 | 300.12 | 300.12 | 300.12 | 4.72 | 4.72
IGCC | 0 | 0 | 0 | 0 | 0 | 0
DemandResponse | 0 | 0 | 0 | 0 | 0 | 0
IGCC-CCS | 0 | 0 | 0 | 0 | 0 | 0
WT_off | 0 | 0 | 540.35 | 540.35 | 540.35 | 4715.77
PseudoUnit | 0 | 0 | 0 | 0 | 0 | 0
FixedInterchange | 0 | 0 | 0 | 0 | 0 | 0
Levelized Capital Costs by Reporting Type: PJM_ROM
ReportingType | 2015 | 2020 | 2025 | 2030 | 2035 | 2040
BM | 7.8 | 7.8 | 7.8 | 7.8 | 7.8 | 7.8
CC | 232.92 | 232.92 | 232.92 | 232.92 | 232.92 | 0
CSP | 0 | 0 | 0 | 0 | 0 | 0
CT | 1.4 | 1.4 | 1.4 | 1.4 | 0 | 0
Coal | 10.21 | 10.21 | 10.21 | 10.21 | 10.21 | 10.21
Geo | 0 | 0 | 0 | 0 | 0 | 0
H | 0 | 0 | 0 | 223.48 | 223.48 | 223.48
LFG | 3.93 | 57.29 | 57.29 | 55.71 | 53.36 | 0
Nuc | 0 | 0 | 0 | 0 | 1316.49 | 1316.49
PS | 0 | 0 | 0 | 0 | 0 | 0
PV | 0 | 474.3 | 718.2 | 772.8 | 776.91 | 322.25
PeakG | 0 | 0 | 0 | 0 | 0 | 0
PeakO | 0 | 0 | 0 | 0 | 0 | 0
ST | 0 | 0 | 0 | 0 | 0 | 0
STOG | 0 | 0 | 0 | 0 | 0 | 0
STWD | 0 | 0 | 0 | 0 | 0 | 0
WT | 113.55 | 281.73 | 1154.92 | 1127.51 | 1457 | 1288.83
IGCC | 0 | 0 | 0 | 0 | 0 | 0
DemandResponse | 0 | 0 | 0 | 0 | 0 | 0
IGCC-CCS | 0 | 0 | 0 | 0 | 0 | 0
WT_off | 0 | 0 | 0 | 0 | 0 | 5216.77
PseudoUnit | 0 | 0 | 0 | 0 | 0 | 0
FixedInterchange | 0 | 0 | 0 | 0 | 0 | 0
Levelized Capital Costs by Reporting Type: PJM_ROR
ReportingType | 2015 | 2020 | 2025 | 2030 | 2035 | 2040
BM | 165.77 | 165.77 | 165.77 | 165.77 | 165.77 | 3695.9
CC | 3501.76 | 3947.2 | 3947.2 | 3947.2 | 3927.11 | 445.45
CSP | 0 | 0 | 0 | 0 | 0 | 0
CT | 2.4 | 2.4 | 2.4 | 2.4 | 0 | 0
Coal | 648.6 | 648.6 | 648.6 | 648.6 | 648.6 | 648.6
Geo | 0 | 0 | 0 | 0 | 0 | 0
H | 0 | 174.52 | 174.52 | 174.52 | 174.52 | 174.52
LFG | 11.72 | 11.72 | 110.38 | 104.73 | 98.66 | 98.66
Nuc | 0 | 0 | 0 | 0 | 0 | 11171.45
PS | 0 | 0 | 0 | 0 | 0 | 0
PV | 0 | 0 | 66.41 | 68.87 | 68.87 | 68.87
PeakG | 0 | 0 | 0 | 0 | 0 | 0
PeakO | 0 | 0 | 0 | 0 | 0 | 0
ST | 0 | 0 | 0 | 0 | 0 | 0
STOG | 0 | 0 | 0 | 0 | 0 | 0
STWD | 0 | 0 | 0 | 0 | 0 | 0
WT | 1894.89 | 1934.85 | 1934.85 | 1340.78 | 9391.1 | 9351.14
IGCC | 0 | 0 | 0 | 0 | 0 | 0
DemandResponse | 0 | 0 | 0 | 0 | 0 | 0
IGCC-CCS | 0 | 0 | 0 | 0 | 0 | 0
WT_off | 0 | 0 | 0 | 0 | 0 | 0
PseudoUnit | 0 | 0 | 0 | 0 | 0 | 0
FixedInterchange | 0 | 0 | 0 | 0 | 0 | 0
Levelized Capital Costs by Reporting Type: SOCO
ReportingType | 2015 | 2020 | 2025 | 2030 | 2035 | 2040
BM | 21 | 21 | 21 | 21 | 21 | 2130.99
CC | 996.57 | 1450.73 | 1450.73 | 1450.73 | 1450.73 | 454.17
CSP | 0 | 0 | 0 | 0 | 0 | 0
CT | 0 | 0 | 0 | 0 | 0 | 0
Coal | 0 | 0 | 0 | 0 | 0 | 0
Geo | 0 | 0 | 0 | 0 | 0 | 0
H | 0 | 0 | 0 | 0 | 0 | 0
LFG | 0 | 0 | 7.54 | 19.65 | 19.65 | 19.65
Nuc | 0 | 1254.21 | 1254.21 | 1254.21 | 10063.8 | 10611.83
PS | 0 | 0 | 0 | 0 | 0 | 0
PV | 0 | 0 | 0 | 0 | 0 | 0
PeakG | 0 | 0 | 0 | 0 | 0 | 0
PeakO | 0 | 0 | 0 | 0 | 0 | 0
ST | 0 | 0 | 0 | 0 | 0 | 0
STOG | 0 | 0 | 0 | 0 | 0 | 0
STWD | 0 | 0 | 0 | 0 | 0 | 0
WT | 0 | 0 | 0 | 0 | 20.78 | 20.78
IGCC | 0 | 0 | 0 | 0 | 0 | 0
DemandResponse | 0 | 0 | 0 | 0 | 0 | 0
IGCC-CCS | 0 | 0 | 0 | 0 | 0 | 0
WT_off | 0 | 0 | 0 | 0 | 0 | 0
PseudoUnit | 0 | 0 | 0 | 0 | 0 | 0
FixedInterchange | 0 | 0 | 0 | 0 | 0 | 0
Levelized Capital Costs by Reporting Type: SPP_N
ReportingType | 2015 | 2020 | 2025 | 2030 | 2035 | 2040
BM | 0 | 0 | 0 | 0 | 0 | 1247.63
CC | 477.59 | 646.27 | 646.27 | 646.27 | 646.27 | 168.67
CSP | 0 | 0 | 0 | 0 | 0 | 0
CT | 0 | 0 | 0 | 0 | 0 | 0
Coal | 128.56 | 128.56 | 128.56 | 128.56 | 128.56 | 128.56
Geo | 0 | 0 | 0 | 0 | 0 | 0
H | 0 | 0 | 0 | 0 | 0 | 0
LFG | 0 | 0 | 0 | 17.63 | 17.63 | 17.63
Nuc | 0 | 0 | 0 | 0 | 0 | 0
PS | 0 | 0 | 0 | 0 | 0 | 0
PV | 0 | 0 | 0 | 0 | 0 | 0
PeakG | 0 | 0 | 0 | 0 | 0 | 0
PeakO | 0 | 0 | 0 | 0 | 0 | 0
ST | 0 | 0 | 0 | 0 | 0 | 0
STOG | 0 | 0 | 0 | 0 | 0 | 0
STWD | 0 | 0 | 0 | 0 | 0 | 0
WT | 0 | 1413.46 | 3358.52 | 3358.52 | 3372.36 | 2153.07
IGCC | 0 | 0 | 0 | 0 | 0 | 0
DemandResponse | 0 | 0 | 0 | 0 | 0 | 0
IGCC-CCS | 0 | 0 | 0 | 0 | 0 | 0
WT_off | 0 | 0 | 0 | 0 | 0 | 0
PseudoUnit | 0 | 0 | 0 | 0 | 0 | 0
FixedInterchange | 0 | 0 | 0 | 0 | 0 | 0
Levelized Capital Costs by Reporting Type: SPP_S
ReportingType | 2015 | 2020 | 2025 | 2030 | 2035 | 2040
BM | 0 | 0 | 0 | 0 | 0 | 1072.9
CC | 0 | 680.43 | 680.43 | 680.43 | 680.43 | 680.43
CSP | 0 | 0 | 0 | 0 | 0 | 0
CT | 33.21 | 56.93 | 56.93 | 56.93 | 23.72 | 0
Coal | 273.14 | 273.14 | 273.14 | 273.14 | 273.14 | 273.14
Geo | 0 | 0 | 0 | 0 | 0 | 0
H | 0 | 0 | 0 | 0 | 30 | 30
LFG | 0 | 0 | 0 | 17.63 | 17.63 | 17.63
Nuc | 0 | 0 | 0 | 0 | 1647.06 | 1647.06
PS | 0 | 0 | 0 | 0 | 0 | 0
PV | 0 | 0 | 0 | 0 | 0 | 0
PeakG | 0 | 0 | 0 | 0 | 0 | 0
PeakO | 0 | 0 | 0 | 0 | 0 | 0
ST | 0 | 0 | 0 | 0 | 0 | 0
STOG | 0 | 0 | 0 | 0 | 0 | 0
STWD | 0 | 0 | 0 | 0 | 0 | 0
WT | 92.65 | 4031.57 | 5048.14 | 5048.14 | 4955.5 | 1016.58
IGCC | 0 | 0 | 0 | 0 | 0 | 0
DemandResponse | 0 | 0 | 0 | 0 | 0 | 0
IGCC-CCS | 0 | 0 | 0 | 0 | 0 | 0
WT_off | 0 | 0 | 0 | 0 | 0 | 0
PseudoUnit | 0 | 0 | 0 | 0 | 0 | 0
FixedInterchange | 0 | 0 | 0 | 0 | 0 | 0
Levelized Capital Costs by Reporting Type: TVA
ReportingType | 2015 | 2020 | 2025 | 2030 | 2035 | 2040
BM | 0 | 0 | 0 | 0 | 0 | 2368.02
CC | 684.28 | 1048 | 1048 | 1048 | 1013.53 | 363.72
CSP | 0 | 0 | 0 | 0 | 0 | 0
CT | 0 | 0 | 0 | 0 | 0 | 0
Coal | 0 | 0 | 0 | 0 | 0 | 0
Geo | 0 | 0 | 0 | 0 | 0 | 0
H | 0 | 0 | 0 | 0 | 8.9 | 8.9
LFG | 0 | 0 | 19.35 | 19.35 | 19.35 | 19.35
Nuc | 684.91 | 684.91 | 684.91 | 684.91 | 3656.25 | 4553.5
PS | 0 | 0 | 0 | 0 | 0 | 0
PV | 0 | 0 | 0 | 0 | 0 | 0
PeakG | 0 | 0 | 0 | 0 | 0 | 0
PeakO | 0 | 0 | 0 | 0 | 0 | 0
ST | 0 | 0 | 0 | 0 | 0 | 0
STOG | 0 | 0 | 0 | 0 | 0 | 0
STWD | 0 | 0 | 0 | 0 | 0 | 0
WT | 0 | 0 | 0 | 0 | 20.59 | 20.59
IGCC | 0 | 0 | 0 | 0 | 0 | 0
DemandResponse | 0 | 0 | 0 | 0 | 0 | 0
IGCC-CCS | 0 | 0 | 0 | 0 | 0 | 0
WT_off | 0 | 0 | 0 | 0 | 0 | 0
PseudoUnit | 0 | 0 | 0 | 0 | 0 | 0
FixedInterchange | 0 | 0 | 0 | 0 | 0 | 0
Levelized Capital Costs by Reporting Type: TVA_Transmission
ReportingType | 2015 | 2020 | 2025 | 2030 | 2035 | 2040
BM | 0 | 0 | 0 | 0 | 0 | 0
CC | 0 | 0 | 0 | 0 | 0 | 0
CSP | 0 | 0 | 0 | 0 | 0 | 0
CT | 0 | 0 | 0 | 0 | 0 | 0
Coal | 0 | 0 | 0 | 0 | 0 | 0
Geo | 0 | 0 | 0 | 0 | 0 | 0
H | 0 | 0 | 0 | 0 | 0 | 0
LFG | 0 | 0 | 0 | 0 | 0 | 0
Nuc | 0 | 0 | 0 | 0 | 0 | 0
PS | 0 | 0 | 0 | 0 | 0 | 0
PV | 0 | 0 | 0 | 0 | 0 | 0
PeakG | 0 | 0 | 0 | 0 | 0 | 0
PeakO | 0 | 0 | 0 | 0 | 0 | 0
ST | 0 | 0 | 0 | 0 | 0 | 0
STOG | 0 | 0 | 0 | 0 | 0 | 0
STWD | 0 | 0 | 0 | 0 | 0 | 0
WT | 0 | 0 | 0 | 0 | 0 | 0
IGCC | 0 | 0 | 0 | 0 | 0 | 0
DemandResponse | 0 | 0 | 0 | 0 | 0 | 0
IGCC-CCS | 0 | 0 | 0 | 0 | 0 | 0
WT_off | 0 | 0 | 0 | 0 | 0 | 0
PseudoUnit | 0 | 0 | 0 | 0 | 0 | 0
FixedInterchange | 0 | 0 | 0 | 0 | 0 | 0
Levelized Capital Costs by Reporting Type: VACAR
ReportingType | 2015 | 2020 | 2025 | 2030 | 2035 | 2040
BM | 0.34 | 58.51 | 227.66 | 231.66 | 231.66 | 1083.33
CC | 1985.11 | 1985.11 | 1985.11 | 1985.11 | 1985.11 | 0
CSP | 0 | 0 | 0 | 0 | 0 | 0
CT | 60.99 | 60.99 | 60.99 | 0 | 0 | 0
Coal | 220.45 | 220.45 | 220.45 | 220.45 | 220.45 | 220.45
Geo | 0 | 0 | 0 | 0 | 0 | 0
H | 0 | 0 | 0 | 0 | 0 | 0
LFG | 0.06 | 19.57 | 19.57 | 19.57 | 19.51 | 0
Nuc | 0 | 1320.06 | 1320.06 | 1320.06 | 4277.44 | 4277.44
PS | 0 | 0 | 0 | 0 | 0 | 0
PV | 0 | 42.44 | 43.12 | 43.36 | 43.36 | 1.79
PeakG | 0 | 0 | 0 | 0 | 0 | 0
PeakO | 0 | 0 | 0 | 0 | 0 | 0
ST | 0 | 0 | 0 | 0 | 0 | 0
STOG | 0 | 0 | 0 | 0 | 0 | 0
STWD | 0 | 0 | 0 | 0 | 0 | 0
WT | 0.19 | 740.59 | 740.59 | 740.59 | 740.4 | 0
IGCC | 0 | 0 | 0 | 0 | 0 | 0
DemandResponse | 0 | 0 | 0 | 0 | 0 | 0
IGCC-CCS | 0 | 0 | 0 | 0 | 0 | 0
WT_off | 0.53 | 0.53 | 0.53 | 0.53 | 0 | 17350.26
PseudoUnit | 0 | 0 | 0 | 0 | 0 | 0
FixedInterchange | 0 | 0 | 0 | 0 | 0 | 0
Levelized Capital Costs by Reporting Type: IESO
ReportingType | 2015 | 2020 | 2025 | 2030 | 2035 | 2040
BM | 144.8 | 144.8 | 144.8 | 144.8 | 144.8 | 144.8
CC | 175.41 | 175.41 | 175.41 | 175.41 | 175.41 | 0
CSP | 0 | 0 | 0 | 0 | 0 | 0
CT | 41.8 | 41.8 | 41.8 | 41.8 | 0 | 0
Coal | 0 | 0 | 0 | 0 | 0 | 0
Geo | 0 | 0 | 0 | 0 | 0 | 0
H | 0 | 0 | 0 | 0 | 98.84 | 98.84
LFG | 5.12 | 5.12 | 5.12 | 5.29 | 0.17 | 0.17
Nuc | 0 | 0 | 0 | 0 | 0 | 0
PS | 0 | 0 | 0 | 0 | 0 | 0
PV | 539.74 | 539.74 | 539.74 | 539.74 | 0 | 0
PeakG | 0 | 0 | 0 | 0 | 0 | 0
PeakO | 0 | 0 | 0 | 0 | 0 | 0
ST | 0 | 0 | 0 | 0 | 0 | 0
STOG | 0 | 0 | 0 | 0 | 0 | 0
STWD | 0 | 0 | 0 | 0 | 0 | 0
WT | 660.4 | 660.4 | 660.4 | 660.4 | 0 | 0
IGCC | 0 | 0 | 0 | 0 | 0 | 0
DemandResponse | 0 | 0 | 0 | 0 | 0 | 0
IGCC-CCS | 0 | 0 | 0 | 0 | 0 | 0
WT_off | 0 | 0 | 0 | 0 | 0 | 0
PseudoUnit | 0 | 0 | 0 | 0 | 0 | 0
FixedInterchange | 0 | 0 | 0 | 0 | 0 | 0
Levelized Capital Costs by Reporting Type: MAPP_CA
ReportingType | 2015 | 2020 | 2025 | 2030 | 2035 | 2040
BM | 0 | 0 | 0 | 0 | 0 | 0
CC | 42.84 | 42.84 | 42.84 | 42.84 | 42.84 | 0
CSP | 0 | 0 | 0 | 0 | 0 | 0
CT | 0 | 0 | 0 | 0 | 0 | 0
Coal | 0 | 0 | 0 | 0 | 0 | 0
Geo | 0 | 0 | 0 | 0 | 0 | 0
H | 0 | 241.14 | 595.46 | 1268.6 | 1544.78 | 1544.78
LFG | 0 | 0 | 0 | 0 | 0 | 0
Nuc | 0 | 0 | 0 | 0 | 0 | 0
PS | 0 | 0 | 0 | 0 | 0 | 0
PV | 0 | 0 | 0 | 0 | 0 | 0
PeakG | 0 | 0 | 0 | 0 | 0 | 0
PeakO | 0 | 0 | 0 | 0 | 0 | 0
ST | 0 | 0 | 0 | 0 | 0 | 0
STOG | 0 | 0 | 0 | 0 | 0 | 0
STWD | 0 | 0 | 0 | 0 | 0 | 0
WT | 87.23 | 87.23 | 87.23 | 87.23 | 0 | 0
IGCC | 0 | 0 | 0 | 0 | 0 | 0
DemandResponse | 0 | 0 | 0 | 0 | 0 | 0
IGCC-CCS | 0 | 0 | 0 | 0 | 0 | 0
WT_off | 0 | 0 | 0 | 0 | 0 | 0
PseudoUnit | 0 | 0 | 0 | 0 | 0 | 0
FixedInterchange | 0 | 0 | 0 | 0 | 0 | 0
Levelized Capital Costs by Reporting Type: AZ_NM_SNV_Coal
ReportingType | 2015 | 2020 | 2025 | 2030 | 2035 | 2040
BM | 0 | 0 | 0 | 0 | 0 | 0
CC | 0 | 0 | 0 | 0 | 0 | 0
CSP | 0 | 0 | 0 | 0 | 0 | 0
CT | 0 | 0 | 0 | 0 | 0 | 0
Coal | 0 | 0 | 0 | 0 | 0 | 0
Geo | 0 | 0 | 0 | 0 | 0 | 0
H | 0 | 0 | 0 | 0 | 0 | 0
LFG | 0 | 0 | 0 | 0 | 0 | 0
Nuc | 0 | 0 | 0 | 0 | 0 | 0
PS | 0 | 0 | 0 | 0 | 0 | 0
PV | 0 | 0 | 0 | 0 | 0 | 0
PeakG | 0 | 0 | 0 | 0 | 0 | 0
PeakO | 0 | 0 | 0 | 0 | 0 | 0
ST | 0 | 0 | 0 | 0 | 0 | 0
STOG | 0 | 0 | 0 | 0 | 0 | 0
STWD | 0 | 0 | 0 | 0 | 0 | 0
WT | 0 | 0 | 0 | 0 | 0 | 0
IGCC | 0 | 0 | 0 | 0 | 0 | 0
DemandResponse | 0 | 0 | 0 | 0 | 0 | 0
IGCC-CCS | 0 | 0 | 0 | 0 | 0 | 0
WT_off | 0 | 0 | 0 | 0 | 0 | 0
PseudoUnit | 0 | 0 | 0 | 0 | 0 | 0
FixedInterchange | 0 | 0 | 0 | 0 | 0 | 0
Levelized Capital Costs by Reporting Type: AZ_NM_SNV_Gas
ReportingType | 2015 | 2020 | 2025 | 2030 | 2035 | 2040
BM | 0 | 0 | 0 | 0 | 0 | 0
CC | 79.32 | 457.68 | 457.68 | 457.68 | 457.68 | 378.35
CSP | 0 | 0 | 0 | 0 | 0 | 0
CT | 63.7 | 63.7 | 63.7 | 63.7 | 0 | 0
Coal | 0 | 0 | 0 | 0 | 0 | 0
Geo | 0 | 0 | 0 | 0 | 0 | 0
H | 0 | 0 | 0 | 0 | 0 | 0
LFG | 0 | 0 | 0 | 0 | 0 | 0
Nuc | 0 | 0 | 0 | 0 | 0 | 0
PS | 0 | 0 | 0 | 0 | 0 | 0
PV | 0 | 0 | 0 | 0 | 0 | 0
PeakG | 0 | 0 | 0 | 0 | 0 | 0
PeakO | 0 | 0 | 0 | 0 | 0 | 0
ST | 0 | 0 | 0 | 0 | 0 | 0
STOG | 0 | 0 | 0 | 0 | 0 | 0
STWD | 0 | 0 | 0 | 0 | 0 | 0
WT | 0 | 0 | 0 | 0 | 0 | 0
IGCC | 0 | 0 | 0 | 0 | 0 | 0
DemandResponse | 0 | 0 | 0 | 0 | 0 | 0
IGCC-CCS | 0 | 0 | 0 | 0 | 0 | 0
WT_off | 0 | 0 | 0 | 0 | 0 | 0
PseudoUnit | 0 | 0 | 0 | 0 | 0 | 0
FixedInterchange | 0 | 0 | 0 | 0 | 0 | 0
Levelized Capital Costs by Reporting Type: AZ_NM_SNV_NucRenew
ReportingType | 2015 | 2020 | 2025 | 2030 | 2035 | 2040
BM | 0 | 0 | 0 | 0 | 0 | 0
CC | 0 | 0 | 0 | 0 | 0 | 0
CSP | 0 | 0 | 0 | 0 | 0 | 0
CT | 0 | 0 | 0 | 0 | 0 | 0
Coal | 0 | 0 | 0 | 0 | 0 | 0
Geo | 0 | 0 | 369.64 | 369.64 | 369.64 | 369.64
H | 0 | 0 | 0 | 0 | 0 | 0
LFG | 0 | 10.37 | 11.68 | 11.68 | 11.68 | 1.31
Nuc | 0 | 0 | 0 | 134.25 | 5282.16 | 6269.24
PS | 0 | 0 | 0 | 0 | 0 | 0
PV | 34.88 | 34.88 | 34.88 | 34.88 | 0 | 0
PeakG | 0 | 0 | 0 | 0 | 0 | 0
PeakO | 0 | 0 | 0 | 0 | 0 | 0
ST | 101.35 | 245.31 | 312.9 | 253.71 | 405.49 | 261.53
STOG | 0 | 0 | 0 | 0 | 0 | 0
STWD | 0 | 0 | 0 | 0 | 0 | 0
WT | 14.28 | 2481.9 | 2481.9 | 2481.9 | 2467.61 | 0
IGCC | 0 | 0 | 0 | 0 | 0 | 0
DemandResponse | 0 | 0 | 0 | 0 | 0 | 0
IGCC-CCS | 0 | 0 | 0 | 0 | 0 | 0
WT_off | 0 | 0 | 0 | 0 | 0 | 0
PseudoUnit | 0 | 0 | 0 | 0 | 0 | 0
FixedInterchange | 0 | 0 | 0 | 0 | 0 | 0
Levelized Capital Costs by Reporting Type: ERCOT
ReportingType | 2015 | 2020 | 2025 | 2030 | 2035 | 2040
BM | 54.69 | 54.69 | 54.69 | 54.69 | 54.69 | 1311.48
CC | 1793.5 | 1793.5 | 1793.5 | 1793.5 | 1793.5 | 0
CSP | 0 | 0 | 0 | 0 | 0 | 0
CT | 20.97 | 20.97 | 20.97 | 20.97 | 0 | 0
Coal | 540.38 | 540.38 | 540.38 | 540.38 | 540.38 | 540.38
Geo | 0 | 0 | 0 | 0 | 0 | 0
H | 0 | 0 | 0 | 0 | 0 | 0
LFG | 0 | 0 | 63.77 | 63.77 | 63.77 | 63.77
Nuc | 0 | 0 | 0 | 0 | 6614.99 | 8228.15
PS | 0 | 0 | 0 | 0 | 0 | 0
PV | 4.89 | 4.89 | 4.89 | 4.89 | 0 | 0
PeakG | 0 | 0 | 0 | 0 | 0 | 0
PeakO | 0 | 0 | 0 | 0 | 0 | 0
ST | 0 | 0 | 0 | 0 | 0 | 0
STOG | 0 | 0 | 0 | 0 | 0 | 0
STWD | 0 | 0 | 0 | 0 | 0 | 0
WT | 72.7 | 72.7 | 72.7 | 3730.85 | 3658.15 | 3705.84
IGCC | 0 | 0 | 0 | 0 | 0 | 0
DemandResponse | 0 | 0 | 0 | 0 | 0 | 0
IGCC-CCS | 0 | 0 | 0 | 0 | 0 | 0
WT_off | 0 | 0 | 0 | 0 | 0 | 0
PseudoUnit | 0 | 0 | 0 | 0 | 0 | 0
FixedInterchange | 0 | 0 | 0 | 0 | 0 | 0
Levelized Capital Costs by Reporting Type: NP15
ReportingType | 2015 | 2020 | 2025 | 2030 | 2035 | 2040
BM | 0 | 0 | 0 | 0 | 0 | 0
CC | 557.09 | 605.91 | 605.91 | 605.91 | 605.91 | 48.82
CSP | 0 | 0 | 0 | 0 | 0 | 0
CT | 17.85 | 17.85 | 17.85 | 17.85 | 0 | 0
Coal | 0 | 0 | 0 | 0 | 0 | 0
Geo | 0 | 0 | 175.28 | 175.28 | 175.28 | 175.28
H | 0 | 0 | 0 | 0 | 0 | 0
LFG | 0 | 125.8 | 125.8 | 125.8 | 125.8 | 0
Nuc | 0 | 0 | 0 | 0 | 2388.96 | 4978.15
PS | 0 | 0 | 0 | 0 | 0 | 0
PV | 2.79 | 2.79 | 2.79 | 2.79 | 0 | 0
PeakG | 0 | 0 | 0 | 0 | 0 | 0
PeakO | 0 | 0 | 0 | 0 | 0 | 0
ST | 12.6 | 12.6 | 12.6 | 12.6 | 0 | 0
STOG | 0 | 0 | 0 | 0 | 0 | 0
STWD | 0 | 0 | 0 | 0 | 0 | 0
WT | 26.07 | 675.47 | 675.47 | 830.45 | 3241.65 | 2800.74
IGCC | 0 | 0 | 0 | 0 | 0 | 0
DemandResponse | 0 | 0 | 0 | 0 | 0 | 0
IGCC-CCS | 0 | 0 | 0 | 0 | 0 | 0
WT_off | 0 | 0 | 0 | 0 | 0 | 0
PseudoUnit | 0 | 0 | 0 | 0 | 0 | 0
FixedInterchange | 0 | 0 | 0 | 0 | 0 | 0
Levelized Capital Costs by Reporting Type: NWPP_Coal
ReportingType | 2015 | 2020 | 2025 | 2030 | 2035 | 2040
BM | 0 | 0 | 0 | 0 | 0 | 0
CC | 0 | 0 | 0 | 0 | 0 | 0
CSP | 0 | 0 | 0 | 0 | 0 | 0
CT | 0 | 0 | 0 | 0 | 0 | 0
Coal | 0 | 0 | 0 | 0 | 0 | 0
Geo | 0 | 0 | 0 | 0 | 0 | 0
H | 0 | 0 | 0 | 0 | 0 | 0
LFG | 0 | 0 | 0 | 0 | 0 | 0
Nuc | 0 | 0 | 0 | 0 | 0 | 0
PS | 0 | 0 | 0 | 0 | 0 | 0
PV | 0 | 0 | 0 | 0 | 0 | 0
PeakG | 0 | 0 | 0 | 0 | 0 | 0
PeakO | 0 | 0 | 0 | 0 | 0 | 0
ST | 0 | 0 | 0 | 0 | 0 | 0
STOG | 0 | 0 | 0 | 0 | 0 | 0
STWD | 0 | 0 | 0 | 0 | 0 | 0
WT | 0 | 0 | 0 | 0 | 0 | 0
IGCC | 0 | 0 | 0 | 0 | 0 | 0
DemandResponse | 0 | 0 | 0 | 0 | 0 | 0
IGCC-CCS | 0 | 0 | 0 | 0 | 0 | 0
WT_off | 0 | 0 | 0 | 0 | 0 | 0
PseudoUnit | 0 | 0 | 0 | 0 | 0 | 0
FixedInterchange | 0 | 0 | 0 | 0 | 0 | 0
Levelized Capital Costs by Reporting Type: NWPP_Gas
ReportingType | 2015 | 2020 | 2025 | 2030 | 2035 | 2040
BM | 0 | 0 | 0 | 0 | 0 | 0
CC | 33.4 | 404.91 | 404.91 | 404.91 | 404.91 | 371.51
CSP | 0 | 0 | 0 | 0 | 0 | 0
CT | 13.02 | 13.02 | 13.02 | 13.02 | 0 | 0
Coal | 0 | 0 | 0 | 0 | 0 | 0
Geo | 0 | 0 | 0 | 0 | 0 | 0
H | 0 | 0 | 0 | 0 | 0 | 0
LFG | 0 | 0 | 0 | 0 | 0 | 0
Nuc | 0 | 0 | 0 | 0 | 0 | 0
PS | 0 | 0 | 0 | 0 | 0 | 0
PV | 0 | 0 | 0 | 0 | 0 | 0
PeakG | 0 | 0 | 0 | 0 | 0 | 0
PeakO | 0 | 0 | 0 | 0 | 0 | 0
ST | 0 | 0 | 0 | 0 | 0 | 0
STOG | 0 | 0 | 0 | 0 | 0 | 0
STWD | 0 | 0 | 0 | 0 | 0 | 0
WT | 0 | 0 | 0 | 0 | 0 | 0
IGCC | 0 | 0 | 0 | 0 | 0 | 0
DemandResponse | 0 | 0 | 0 | 0 | 0 | 0
IGCC-CCS | 0 | 0 | 0 | 0 | 0 | 0
WT_off | 0 | 0 | 0 | 0 | 0 | 0
PseudoUnit | 0 | 0 | 0 | 0 | 0 | 0
FixedInterchange | 0 | 0 | 0 | 0 | 0 | 0
Levelized Capital Costs by Reporting Type: NWPP_NucRenew
ReportingType | 2015 | 2020 | 2025 | 2030 | 2035 | 2040
BM | 13.89 | 13.89 | 13.89 | 13.89 | 13.89 | 822.29
CC | 0 | 0 | 0 | 0 | 0 | 0
CSP | 0 | 0 | 0 | 0 | 0 | 0
CT | 0 | 0 | 0 | 0 | 0 | 0
Coal | 0 | 0 | 0 | 0 | 0 | 0
Geo | 24.88 | 24.88 | 135.71 | 135.71 | 110.83 | 110.83
H | 0 | 0 | 0 | 0 | 110.42 | 110.42
LFG | 5.02 | 51.97 | 51.97 | 51.97 | 46.95 | 0
Nuc | 0 | 0 | 0 | 0 | 1361.23 | 2156.41
PS | 0 | 0 | 0 | 0 | 0 | 0
PV | 0 | 0 | 0 | 0 | 0 | 0
PeakG | 0 | 0 | 0 | 0 | 0 | 0
PeakO | 0 | 0 | 0 | 0 | 0 | 0
ST | 0 | 0 | 0 | 0 | 0 | 0
STOG | 0 | 0 | 0 | 0 | 0 | 0
STWD | 0 | 0 | 0 | 0 | 0 | 0
WT | 238.86 | 238.86 | 238.86 | 238.86 | 4759.11 | 5276.08
IGCC | 0 | 0 | 0 | 0 | 0 | 0
DemandResponse | 0 | 0 | 0 | 0 | 0 | 0
IGCC-CCS | 0 | 0 | 0 | 0 | 0 | 0
WT_off | 0 | 0 | 0 | 0 | 0 | 0
PseudoUnit | 0 | 0 | 0 | 0 | 0 | 0
FixedInterchange | 0 | 0 | 0 | 0 | 0 | 0
Levelized Capital Costs by Reporting Type: RMPA
ReportingType | 2015 | 2020 | 2025 | 2030 | 2035 | 2040
BM | 0 | 0 | 0 | 0 | 0 | 358.47
CC | 0 | 205.2 | 205.2 | 205.2 | 205.2 | 205.2
CSP | 0 | 0 | 0 | 0 | 0 | 0
CT | 15.2 | 15.2 | 15.2 | 15.2 | 0 | 0
Coal | 108.63 | 108.63 | 108.63 | 108.63 | 108.63 | 108.63
Geo | 0 | 170.82 | 669.23 | 669.23 | 669.23 | 498.41
H | 0 | 0 | 0 | 0 | 0 | 0
LFG | 0.28 | 5.85 | 5.85 | 5.85 | 5.57 | 0
Nuc | 0 | 0 | 0 | 681.32 | 1279.87 | 1279.87
PS | 0 | 0 | 0 | 0 | 0 | 0
PV | 0.37 | 0.37 | 0.37 | 0.37 | 0 | 0
PeakG | 0 | 0 | 0 | 0 | 0 | 0
PeakO | 0 | 0 | 0 | 0 | 0 | 0
ST | 1.07 | 121.85 | 121.85 | 123.5 | 122.43 | 1.65
STOG | 0 | 0 | 0 | 0 | 0 | 0
STWD | 0 | 0 | 0 | 0 | 0 | 0
WT | 172.66 | 934.8 | 934.8 | 1044.53 | 871.87 | 137.49
IGCC | 0 | 0 | 0 | 0 | 0 | 0
DemandResponse | 0 | 0 | 0 | 0 | 0 | 0
IGCC-CCS | 0 | 0 | 0 | 0 | 0 | 0
WT_off | 0 | 0 | 0 | 0 | 0 | 0
PseudoUnit | 0 | 0 | 0 | 0 | 0 | 0
FixedInterchange | 0 | 0 | 0 | 0 | 0 | 0
Levelized Capital Costs by Reporting Type: SP15
ReportingType | 2015 | 2020 | 2025 | 2030 | 2035 | 2040
BM | 2.9 | 2.9 | 2.9 | 2.9 | 2.9 | 2.9
CC | 83.98 | 534.16 | 601.4 | 601.4 | 601.4 | 517.41
CSP | 0 | 0 | 0 | 0 | 0 | 0
CT | 0 | 0 | 0 | 0 | 0 | 0
Coal | 0 | 0 | 0 | 0 | 0 | 0
Geo | 14.26 | 385.19 | 385.19 | 370.93 | 370.93 | 0
H | 0 | 0 | 0 | 0 | 0 | 0
LFG | 2.09 | 125.04 | 125.04 | 124.8 | 122.95 | 0
Nuc | 0 | 0 | 0 | 0 | 0 | 2102.98
PS | 0 | 0 | 0 | 0 | 0 | 0
PV | 1.62 | 1.62 | 1.62 | 1.62 | 0 | 0
PeakG | 0 | 0 | 0 | 0 | 0 | 0
PeakO | 0 | 0 | 0 | 0 | 0 | 0
ST | 191.39 | 191.39 | 191.39 | 191.39 | 874.33 | 1177.74
STOG | 0 | 0 | 0 | 0 | 0 | 0
STWD | 0 | 0 | 0 | 0 | 0 | 0
WT | 193.26 | 193.26 | 193.26 | 3589.54 | 3396.28 | 3396.28
IGCC | 0 | 0 | 0 | 0 | 0 | 0
DemandResponse | 0 | 0 | 0 | 0 | 0 | 0
IGCC-CCS | 0 | 0 | 0 | 0 | 0 | 0
WT_off | 0 | 0 | 0 | 0 | 0 | 0
PseudoUnit | 0 | 0 | 0 | 0 | 0 | 0
FixedInterchange | 0 | 0 | 0 | 0 | 0 | 0
Levelized Capital Costs by Reporting Type: ALB
ReportingType | 2015 | 2020 | 2025 | 2030 | 2035 | 2040
BM | 0 | 0 | 0 | 0 | 0 | 0
CC | 0 | 56.29 | 60.49 | 60.49 | 60.49 | 60.49
CSP | 0 | 0 | 0 | 0 | 0 | 0
CT | 16.7 | 16.7 | 16.7 | 16.7 | 0 | 0
Coal | 147.62 | 147.62 | 147.62 | 147.62 | 147.62 | 147.62
Geo | 0 | 0 | 0 | 0 | 0 | 0
H | 0 | 0 | 0 | 0 | 0 | 0
LFG | 0 | 0 | 0 | 0 | 0 | 0
Nuc | 0 | 0 | 0 | 4605.7 | 4880.57 | 5290.62
PS | 0 | 0 | 0 | 0 | 0 | 0
PV | 0 | 0 | 0 | 0 | 0 | 0
PeakG | 0 | 0 | 0 | 0 | 0 | 0
PeakO | 0 | 0 | 0 | 0 | 0 | 0
ST | 0 | 0 | 0 | 0 | 0 | 0
STOG | 0 | 0 | 0 | 0 | 0 | 0
STWD | 0 | 0 | 0 | 0 | 0 | 0
WT | 2.54 | 2.54 | 2.54 | 2.54 | 23.83 | 23.83
IGCC | 0 | 0 | 0 | 0 | 0 | 0
DemandResponse | 0 | 0 | 0 | 0 | 0 | 0
IGCC-CCS | 0 | 0 | 0 | 0 | 0 | 0
WT_off | 0 | 0 | 0 | 0 | 0 | 0
PseudoUnit | 0 | 0 | 0 | 0 | 0 | 0
FixedInterchange | 0 | 0 | 0 | 0 | 0 | 0
Levelized Capital Costs by Reporting Type: BC
ReportingType | 2015 | 2020 | 2025 | 2030 | 2035 | 2040
BM | 0 | 0 | 0 | 0 | 0 | 0
CC | 79.56 | 79.56 | 79.56 | 79.56 | 79.56 | 0
CSP | 0 | 0 | 0 | 0 | 0 | 0
CT | 0 | 0 | 0 | 0 | 0 | 0
Coal | 0 | 0 | 0 | 0 | 0 | 0
Geo | 0 | 0 | 0 | 0 | 0 | 0
H | 0 | 0 | 0 | 0 | 0 | 0
LFG | 0 | 0 | 0 | 0 | 0 | 0
Nuc | 0 | 0 | 0 | 8.18 | 268.78 | 682.74
PS | 0 | 0 | 0 | 0 | 0 | 0
PV | 0 | 0 | 0 | 0 | 0 | 0
PeakG | 0 | 0 | 0 | 0 | 0 | 0
PeakO | 0 | 0 | 0 | 0 | 0 | 0
ST | 0 | 0 | 0 | 0 | 0 | 0
STOG | 0 | 0 | 0 | 0 | 0 | 0
STWD | 0 | 0 | 0 | 0 | 0 | 0
WT | 40.68 | 40.68 | 40.68 | 40.68 | 40.86 | 40.86
IGCC | 0 | 0 | 0 | 0 | 0 | 0
DemandResponse | 0 | 0 | 0 | 0 | 0 | 0
IGCC-CCS | 0 | 0 | 0 | 0 | 0 | 0
WT_off | 0 | 0 | 0 | 0 | 0 | 0
PseudoUnit | 0 | 0 | 0 | 0 | 0 | 0
FixedInterchange | 0 | 0 | 0 | 0 | 0 | 0
Levelized Capital Costs by Reporting Type: HQ_IESO
ReportingType | 2015 | 2020 | 2025 | 2030 | 2035 | 2040
BM | 0 | 0 | 0 | 0 | 0 | 0
CC | 0 | 0 | 0 | 0 | 0 | 0
CSP | 0 | 0 | 0 | 0 | 0 | 0
CT | 0 | 0 | 0 | 0 | 0 | 0
Coal | 0 | 0 | 0 | 0 | 0 | 0
Geo | 0 | 0 | 0 | 0 | 0 | 0
H | 0 | 0 | 0 | 0 | 0 | 0
LFG | 0 | 0 | 0 | 0 | 0 | 0
Nuc | 0 | 0 | 0 | 0 | 0 | 0
PS | 0 | 0 | 0 | 0 | 0 | 0
PV | 0 | 0 | 0 | 0 | 0 | 0
PeakG | 0 | 0 | 0 | 0 | 0 | 0
PeakO | 0 | 0 | 0 | 0 | 0 | 0
ST | 0 | 0 | 0 | 0 | 0 | 0
STOG | 0 | 0 | 0 | 0 | 0 | 0
STWD | 0 | 0 | 0 | 0 | 0 | 0
WT | 0 | 0 | 0 | 0 | 0 | 0
IGCC | 0 | 0 | 0 | 0 | 0 | 0
DemandResponse | 0 | 0 | 0 | 0 | 0 | 0
IGCC-CCS | 0 | 0 | 0 | 0 | 0 | 0
WT_off | 0 | 0 | 0 | 0 | 0 | 0
PseudoUnit | 0 | 0 | 0 | 0 | 28.98 | 28.98
FixedInterchange | 0 | 0 | 0 | 0 | 0 | 0
Levelized Capital Costs by Reporting Type: HQ_NEISO
ReportingType | 2015 | 2020 | 2025 | 2030 | 2035 | 2040
BM | 0 | 0 | 0 | 0 | 0 | 0
CC | 0 | 0 | 0 | 0 | 0 | 0
CSP | 0 | 0 | 0 | 0 | 0 | 0
CT | 0 | 0 | 0 | 0 | 0 | 0
Coal | 0 | 0 | 0 | 0 | 0 | 0
Geo | 0 | 0 | 0 | 0 | 0 | 0
H | 0 | 0 | 0 | 0 | 0 | 0
LFG | 0 | 0 | 0 | 0 | 0 | 0
Nuc | 0 | 0 | 0 | 0 | 0 | 0
PS | 0 | 0 | 0 | 0 | 0 | 0
PV | 0 | 0 | 0 | 0 | 0 | 0
PeakG | 0 | 0 | 0 | 0 | 0 | 0
PeakO | 0 | 0 | 0 | 0 | 0 | 0
ST | 0 | 0 | 0 | 0 | 0 | 0
STOG | 0 | 0 | 0 | 0 | 0 | 0
STWD | 0 | 0 | 0 | 0 | 0 | 0
WT | 0 | 0 | 0 | 0 | 0 | 0
IGCC | 0 | 0 | 0 | 0 | 0 | 0
DemandResponse | 0 | 0 | 0 | 0 | 0 | 0
IGCC-CCS | 0 | 0 | 0 | 0 | 0 | 0
WT_off | 0 | 0 | 0 | 0 | 0 | 0
PseudoUnit | 0 | 0 | 0 | 0 | 486.68 | 486.68
FixedInterchange | 0 | 0 | 0 | 0 | 0 | 0
Levelized Capital Costs by Reporting Type: HQ_NY
ReportingType | 2015 | 2020 | 2025 | 2030 | 2035 | 2040
BM | 0 | 0 | 0 | 0 | 0 | 0
CC | 0 | 0 | 0 | 0 | 0 | 0
CSP | 0 | 0 | 0 | 0 | 0 | 0
CT | 0 | 0 | 0 | 0 | 0 | 0
Coal | 0 | 0 | 0 | 0 | 0 | 0
Geo | 0 | 0 | 0 | 0 | 0 | 0
H | 0 | 0 | 0 | 0 | 0 | 0
LFG | 0 | 0 | 0 | 0 | 0 | 0
Nuc | 0 | 0 | 0 | 0 | 0 | 0
PS | 0 | 0 | 0 | 0 | 0 | 0
PV | 0 | 0 | 0 | 0 | 0 | 0
PeakG | 0 | 0 | 0 | 0 | 0 | 0
PeakO | 0 | 0 | 0 | 0 | 0 | 0
ST | 0 | 0 | 0 | 0 | 0 | 0
STOG | 0 | 0 | 0 | 0 | 0 | 0
STWD | 0 | 0 | 0 | 0 | 0 | 0
WT | 0 | 0 | 0 | 0 | 0 | 0
IGCC | 0 | 0 | 0 | 0 | 0 | 0
DemandResponse | 0 | 0 | 0 | 0 | 0 | 0
IGCC-CCS | 0 | 0 | 0 | 0 | 0 | 0
WT_off | 0 | 0 | 0 | 0 | 0 | 0
PseudoUnit | 0 | 0 | 78.83 | 824.05 | 824.05 | 824.05
FixedInterchange | 0 | 0 | 0 | 0 | 0 | 0
Levelized Capital Costs by Reporting Type: MARITIMES
ReportingType | 2015 | 2020 | 2025 | 2030 | 2035 | 2040
BM | 0 | 0 | 0 | 0 | 0 | 0
CC | 0 | 0 | 0 | 0 | 0 | 0
CSP | 0 | 0 | 0 | 0 | 0 | 0
CT | 0 | 0 | 0 | 0 | 0 | 0
Coal | 0 | 0 | 0 | 0 | 0 | 0
Geo | 0 | 0 | 0 | 0 | 0 | 0
H | 0 | 0 | 0 | 0 | 0 | 0
LFG | 0 | 0 | 0 | 0 | 0 | 0
Nuc | 0 | 0 | 0 | 0 | 0 | 0
PS | 0 | 0 | 0 | 0 | 0 | 0
PV | 0 | 0 | 0 | 0 | 0 | 0
PeakG | 0 | 0 | 0 | 0 | 0 | 0
PeakO | 0 | 0 | 0 | 0 | 0 | 0
ST | 0 | 0 | 0 | 0 | 0 | 0
STOG | 0 | 0 | 0 | 0 | 0 | 0
STWD | 0 | 0 | 0 | 0 | 0 | 0
WT | 0 | 0 | 0 | 0 | 0 | 0
IGCC | 0 | 0 | 0 | 0 | 0 | 0
DemandResponse | 0 | 0 | 0 | 0 | 0 | 0
IGCC-CCS | 0 | 0 | 0 | 0 | 0 | 0
WT_off | 0 | 0 | 0 | 0 | 0 | 0
PseudoUnit | 0 | 0 | 0 | 0 | 164.81 | 164.81
FixedInterchange | 0 | 0 | 0 | 0 | 0 | 0
Levelized Capital Costs by Reporting Type: All
ReportingType | 2015 | 2020 | 2025 | 2030 | 2035 | 2040
BM | 541.24 | 599.41 | 768.56 | 772.56 | 772.56 | 24629.82
CC | 16216.68 | 22984.06 | 23299.5 | 23299.5 | 23154.01 | 7082.81
CSP | 0 | 0 | 0 | 0 | 0 | 0
CT | 541.57 | 565.29 | 565.29 | 500.45 | 23.72 | 0
Coal | 3114.71 | 3114.71 | 3114.71 | 3114.71 | 3114.71 | 3114.71
Geo | 39.14 | 580.89 | 1735.04 | 1720.78 | 1695.9 | 1154.16
H | 0 | 415.67 | 880.59 | 1777.21 | 2896 | 2896
LFG | 42.41 | 457.57 | 884.77 | 1018.7 | 985.95 | 570.79
Nuc | 684.91 | 3259.17 | 3259.17 | 8688.62 | 59034.73 | 87826.82
PS | 0 | 0 | 0 | 0 | 0 | 0
PV | 612.43 | 1338.48 | 1658.54 | 1715.83 | 1107.52 | 402.4
PeakG | 0 | 0 | 0 | 0 | 0 | 0
PeakO | 0 | 0 | 0 | 0 | 0 | 0
ST | 306.41 | 571.15 | 638.75 | 581.2 | 1402.25 | 1440.92
STOG | 0 | 0 | 0 | 0 | 0 | 0
STWD | 0 | 0 | 0 | 0 | 0 | 0
WT | 6098.68 | 17644.9 | 27763.43 | 39247.84 | 55029.92 | 45770.86
IGCC | 215.26 | 215.26 | 215.26 | 215.26 | 215.26 | 215.26
DemandResponse | 0 | 0 | 0 | 0 | 0 | 0
IGCC-CCS | 0 | 0 | 0 | 0 | 0 | 0
WT_off | 283.77 | 283.77 | 824.12 | 824.12 | 540.35 | 27282.8
PseudoUnit | 0 | 0 | 78.83 | 824.05 | 1504.51 | 1504.51
FixedInterchange | 0 | 0 | 0 | 0 | 0 | 0
Levelized Capital Costs by Reporting Type: EI_US
ReportingType | 2015 | 2020 | 2025 | 2030 | 2035 | 2040
BM | 324.96 | 383.12 | 552.28 | 556.28 | 556.28 | 21989.87
CC | 13371.57 | 18628.59 | 18872.59 | 18872.59 | 18727.11 | 5501.03
CSP | 0 | 0 | 0 | 0 | 0 | 0
CT | 352.32 | 376.04 | 376.04 | 311.2 | 23.72 | 0
Coal | 2318.08 | 2318.08 | 2318.08 | 2318.08 | 2318.08 | 2318.08
Geo | 0 | 0 | 0 | 0 | 0 | 0
H | 0 | 174.52 | 285.13 | 508.61 | 1141.96 | 1141.96
LFG | 29.9 | 133.43 | 495.54 | 629.54 | 609.07 | 505.54
Nuc | 684.91 | 3259.17 | 3259.17 | 3259.17 | 36958.18 | 56838.66
PS | 0 | 0 | 0 | 0 | 0 | 0
PV | 28.13 | 754.18 | 1074.24 | 1131.53 | 1107.52 | 402.4
PeakG | 0 | 0 | 0 | 0 | 0 | 0
PeakO | 0 | 0 | 0 | 0 | 0 | 0
ST | 0 | 0 | 0 | 0 | 0 | 0
STOG | 0 | 0 | 0 | 0 | 0 | 0
STWD | 0 | 0 | 0 | 0 | 0 | 0
WT | 4589.99 | 12257.06 | 22375.59 | 26540.86 | 36570.57 | 30389.74
IGCC | 215.26 | 215.26 | 215.26 | 215.26 | 215.26 | 215.26
DemandResponse | 0 | 0 | 0 | 0 | 0 | 0
IGCC-CCS | 0 | 0 | 0 | 0 | 0 | 0
WT_off | 283.77 | 283.77 | 824.12 | 824.12 | 540.35 | 27282.8
PseudoUnit | 0 | 0 | 78.83 | 824.05 | 1475.53 | 1475.53
FixedInterchange | 0 | 0 | 0 | 0 | 0 | 0
Levelized Capital Costs by Reporting Type: EI_Canada
ReportingType | 2015 | 2020 | 2025 | 2030 | 2035 | 2040
BM | 144.8 | 144.8 | 144.8 | 144.8 | 144.8 | 144.8
CC | 218.25 | 218.25 | 218.25 | 218.25 | 218.25 | 0
CSP | 0 | 0 | 0 | 0 | 0 | 0
CT | 41.8 | 41.8 | 41.8 | 41.8 | 0 | 0
Coal | 0 | 0 | 0 | 0 | 0 | 0
Geo | 0 | 0 | 0 | 0 | 0 | 0
H | 0 | 241.14 | 595.46 | 1268.6 | 1643.62 | 1643.62
LFG | 5.12 | 5.12 | 5.12 | 5.29 | 0.17 | 0.17
Nuc | 0 | 0 | 0 | 0 | 0 | 0
PS | 0 | 0 | 0 | 0 | 0 | 0
PV | 539.74 | 539.74 | 539.74 | 539.74 | 0 | 0
PeakG | 0 | 0 | 0 | 0 | 0 | 0
PeakO | 0 | 0 | 0 | 0 | 0 | 0
ST | 0 | 0 | 0 | 0 | 0 | 0
STOG | 0 | 0 | 0 | 0 | 0 | 0
STWD | 0 | 0 | 0 | 0 | 0 | 0
WT | 747.62 | 747.62 | 747.62 | 747.62 | 0 | 0
IGCC | 0 | 0 | 0 | 0 | 0 | 0
DemandResponse | 0 | 0 | 0 | 0 | 0 | 0
IGCC-CCS | 0 | 0 | 0 | 0 | 0 | 0
WT_off | 0 | 0 | 0 | 0 | 0 | 0
PseudoUnit | 0 | 0 | 0 | 0 | 28.98 | 28.98
FixedInterchange | 0 | 0 | 0 | 0 | 0 | 0
Levelized Capital Costs by Reporting Type: EI
ReportingType | 2015 | 2020 | 2025 | 2030 | 2035 | 2040
BM | 469.76 | 527.93 | 697.08 | 701.08 | 701.08 | 22134.68
CC | 13589.82 | 18846.85 | 19090.84 | 19090.84 | 18945.36 | 5501.03
CSP | 0 | 0 | 0 | 0 | 0 | 0
CT | 394.12 | 417.84 | 417.84 | 353 | 23.72 | 0
Coal | 2318.08 | 2318.08 | 2318.08 | 2318.08 | 2318.08 | 2318.08
Geo | 0 | 0 | 0 | 0 | 0 | 0
H | 0 | 415.67 | 880.59 | 1777.21 | 2785.57 | 2785.57
LFG | 35.02 | 138.55 | 500.66 | 634.83 | 609.24 | 505.71
Nuc | 684.91 | 3259.17 | 3259.17 | 3259.17 | 36958.18 | 56838.66
PS | 0 | 0 | 0 | 0 | 0 | 0
PV | 567.88 | 1293.93 | 1613.99 | 1671.28 | 1107.52 | 402.4
PeakG | 0 | 0 | 0 | 0 | 0 | 0
PeakO | 0 | 0 | 0 | 0 | 0 | 0
ST | 0 | 0 | 0 | 0 | 0 | 0
STOG | 0 | 0 | 0 | 0 | 0 | 0
STWD | 0 | 0 | 0 | 0 | 0 | 0
WT | 5337.61 | 13004.68 | 23123.21 | 27288.48 | 36570.57 | 30389.74
IGCC | 215.26 | 215.26 | 215.26 | 215.26 | 215.26 | 215.26
DemandResponse | 0 | 0 | 0 | 0 | 0 | 0
IGCC-CCS | 0 | 0 | 0 | 0 | 0 | 0
WT_off | 283.77 | 283.77 | 824.12 | 824.12 | 540.35 | 27282.8
PseudoUnit | 0 | 0 | 78.83 | 824.05 | 1504.51 | 1504.51
FixedInterchange | 0 | 0 | 0 | 0 | 0 | 0
Levelized Capital Costs by Reporting Type: Outside_EI
ReportingType | 2015 | 2020 | 2025 | 2030 | 2035 | 2040
BM | 71.48 | 71.48 | 71.48 | 71.48 | 71.48 | 2495.14
CC | 2626.86 | 4137.21 | 4208.65 | 4208.65 | 4208.65 | 1581.79
CSP | 0 | 0 | 0 | 0 | 0 | 0
CT | 147.45 | 147.45 | 147.45 | 147.45 | 0 | 0
Coal | 796.63 | 796.63 | 796.63 | 796.63 | 796.63 | 796.63
Geo | 39.14 | 580.89 | 1735.04 | 1720.78 | 1695.9 | 1154.16
H | 0 | 0 | 0 | 0 | 110.42 | 110.42
LFG | 7.39 | 319.03 | 384.11 | 383.88 | 376.72 | 65.08
Nuc | 0 | 0 | 0 | 5429.44 | 22076.55 | 30988.16
PS | 0 | 0 | 0 | 0 | 0 | 0
PV | 44.56 | 44.56 | 44.56 | 44.56 | 0 | 0
PeakG | 0 | 0 | 0 | 0 | 0 | 0
PeakO | 0 | 0 | 0 | 0 | 0 | 0
ST | 306.41 | 571.15 | 638.75 | 581.2 | 1402.25 | 1440.92
STOG | 0 | 0 | 0 | 0 | 0 | 0
STWD | 0 | 0 | 0 | 0 | 0 | 0
WT | 761.07 | 4640.21 | 4640.21 | 11959.35 | 18459.36 | 15381.12
IGCC | 0 | 0 | 0 | 0 | 0 | 0
DemandResponse | 0 | 0 | 0 | 0 | 0 | 0
IGCC-CCS | 0 | 0 | 0 | 0 | 0 | 0
WT_off | 0 | 0 | 0 | 0 | 0 | 0
PseudoUnit | 0 | 0 | 0 | 0 | 0 | 0
FixedInterchange | 0 | 0 | 0 | 0 | 0 | 0
#13 | 0: Levelized Retrofit Capital Costs ($million)
Levelized Retrofit Capital Costs by Reporting Type: Entergy
ReportingType | 2015 | 2020 | 2025 | 2030 | 2035 | 2040
BM | 0 | 0 | 0 | 0 | 0 | 0
CC | 0 | 0 | 0 | 0 | 0 | 0
CSP | 0 | 0 | 0 | 0 | 0 | 0
CT | 0 | 0 | 0 | 0 | 0 | 0
Coal | 0 | 0 | 0 | 0 | 0 | 0
Geo | 0 | 0 | 0 | 0 | 0 | 0
H | 0 | 0 | 0 | 0 | 0 | 0
LFG | 0 | 0 | 0 | 0 | 0 | 0
Nuc | 0 | 0 | 0 | 0 | 0 | 0
PS | 0 | 0 | 0 | 0 | 0 | 0
PV | 0 | 0 | 0 | 0 | 0 | 0
PeakG | 0 | 0 | 0 | 0 | 0 | 0
PeakO | 0 | 0 | 0 | 0 | 0 | 0
ST | 0 | 0 | 0 | 0 | 0 | 0
STOG | 0 | 0 | 0 | 0 | 0 | 0
STWD | 0 | 0 | 0 | 0 | 0 | 0
WT | 0 | 0 | 0 | 0 | 0 | 0
IGCC | 0 | 0 | 0 | 0 | 0 | 0
DemandResponse | 0 | 0 | 0 | 0 | 0 | 0
IGCC-CCS | 0 | 0 | 0 | 0 | 0 | 0
WT_off | 0 | 0 | 0 | 0 | 0 | 0
PseudoUnit | 0 | 0 | 0 | 0 | 0 | 0
FixedInterchange | 0 | 0 | 0 | 0 | 0 | 0
Levelized Retrofit Capital Costs by Reporting Type: FRCC
ReportingType | 2015 | 2020 | 2025 | 2030 | 2035 | 2040
BM | 0 | 0 | 0 | 0 | 0 | 0
CC | 0 | 0 | 0 | 0 | 0 | 0
CSP | 0 | 0 | 0 | 0 | 0 | 0
CT | 0 | 0 | 0 | 0 | 0 | 0
Coal | 73.1 | 6.94 | 6.94 | 21.73 | 27.49 | 76.85
Geo | 0 | 0 | 0 | 0 | 0 | 0
H | 0 | 0 | 0 | 0 | 0 | 0
LFG | 0 | 0 | 0 | 0 | 0 | 0
Nuc | 0 | 0 | 0 | 0 | 0 | 0
PS | 0 | 0 | 0 | 0 | 0 | 0
PV | 0 | 0 | 0 | 0 | 0 | 0
PeakG | 0 | 0 | 0 | 0 | 0 | 0
PeakO | 0 | 0 | 0 | 0 | 0 | 0
ST | 0 | 0 | 0 | 0 | 0 | 0
STOG | 0 | 0 | 0 | 0 | 0 | 0
STWD | 0 | 0 | 0 | 0 | 0 | 0
WT | 0 | 0 | 0 | 0 | 0 | 0
IGCC | 0 | 0 | 0 | 0 | 0 | 0
DemandResponse | 0 | 0 | 0 | 0 | 0 | 0
IGCC-CCS | 0 | 0 | 0 | 0 | 0 | 0
WT_off | 0 | 0 | 0 | 0 | 0 | 0
PseudoUnit | 0 | 0 | 0 | 0 | 0 | 0
FixedInterchange | 0 | 0 | 0 | 0 | 0 | 0
Levelized Retrofit Capital Costs by Reporting Type: MAPP_US
ReportingType | 2015 | 2020 | 2025 | 2030 | 2035 | 2040
BM | 0 | 0 | 0 | 0 | 0 | 0
CC | 0 | 0 | 0 | 0 | 0 | 0
CSP | 0 | 0 | 0 | 0 | 0 | 0
CT | 0 | 0 | 0 | 0 | 0 | 0
Coal | 22.36 | 29.53 | 7.17 | 0 | 0 | 0
Geo | 0 | 0 | 0 | 0 | 0 | 0
H | 0 | 0 | 0 | 0 | 0 | 0
LFG | 0 | 0 | 0 | 0 | 0 | 0
Nuc | 0 | 0 | 0 | 0 | 0 | 0
PS | 0 | 0 | 0 | 0 | 0 | 0
PV | 0 | 0 | 0 | 0 | 0 | 0
PeakG | 0 | 0 | 0 | 0 | 0 | 0
PeakO | 0 | 0 | 0 | 0 | 0 | 0
ST | 0 | 0 | 0 | 0 | 0 | 0
STOG | 0 | 0 | 0 | 0 | 0 | 0
STWD | 0 | 0 | 0 | 0 | 0 | 0
WT | 0 | 0 | 0 | 0 | 0 | 0
IGCC | 0 | 0 | 0 | 0 | 0 | 0
DemandResponse | 0 | 0 | 0 | 0 | 0 | 0
IGCC-CCS | 0 | 0 | 0 | 0 | 0 | 0
WT_off | 0 | 0 | 0 | 0 | 0 | 0
PseudoUnit | 0 | 0 | 0 | 0 | 0 | 0
FixedInterchange | 0 | 0 | 0 | 0 | 0 | 0
Levelized Retrofit Capital Costs by Reporting Type: MISO_IN
ReportingType | 2015 | 2020 | 2025 | 2030 | 2035 | 2040
BM | 0 | 0 | 0 | 0 | 0 | 0
CC | 0 | 0 | 0 | 0 | 0 | 0
CSP | 0 | 0 | 0 | 0 | 0 | 0
CT | 0 | 0 | 0 | 0 | 0 | 0
Coal | 0 | 43.14 | 43.14 | 138.5 | 382.72 | 590.44
Geo | 0 | 0 | 0 | 0 | 0 | 0
H | 0 | 0 | 0 | 0 | 0 | 0
LFG | 0 | 0 | 0 | 0 | 0 | 0
Nuc | 0 | 0 | 0 | 0 | 0 | 0
PS | 0 | 0 | 0 | 0 | 0 | 0
PV | 0 | 0 | 0 | 0 | 0 | 0
PeakG | 0 | 0 | 0 | 0 | 0 | 0
PeakO | 0 | 0 | 0 | 0 | 0 | 0
ST | 0 | 0 | 0 | 0 | 0 | 0
STOG | 0 | 0 | 0 | 0 | 0 | 0
STWD | 0 | 0 | 0 | 0 | 0 | 0
WT | 0 | 0 | 0 | 0 | 0 | 0
IGCC | 0 | 0 | 0 | 0 | 0 | 0
DemandResponse | 0 | 0 | 0 | 0 | 0 | 0
IGCC-CCS | 0 | 0 | 0 | 0 | 0 | 0
WT_off | 0 | 0 | 0 | 0 | 0 | 0
PseudoUnit | 0 | 0 | 0 | 0 | 0 | 0
FixedInterchange | 0 | 0 | 0 | 0 | 0 | 0
Levelized Retrofit Capital Costs by Reporting Type: MISO_MI
ReportingType | 2015 | 2020 | 2025 | 2030 | 2035 | 2040
BM | 0 | 0 | 0 | 0 | 0 | 0
CC | 0 | 0 | 0 | 0 | 0 | 0
CSP | 0 | 0 | 0 | 0 | 0 | 0
CT | 0 | 0 | 0 | 0 | 0 | 0
Coal | 15.14 | 15.14 | 0 | 0 | 0 | 0
Geo | 0 | 0 | 0 | 0 | 0 | 0
H | 0 | 0 | 0 | 0 | 0 | 0
LFG | 0 | 0 | 0 | 0 | 0 | 0
Nuc | 0 | 0 | 0 | 0 | 0 | 0
PS | 0 | 0 | 0 | 0 | 0 | 0
PV | 0 | 0 | 0 | 0 | 0 | 0
PeakG | 0 | 0 | 0 | 0 | 0 | 0
PeakO | 0 | 0 | 0 | 0 | 0 | 0
ST | 0 | 0 | 0 | 0 | 0 | 0
STOG | 0 | 0 | 0 | 0 | 0 | 0
STWD | 0 | 0 | 0 | 0 | 0 | 0
WT | 0 | 0 | 0 | 0 | 0 | 0
IGCC | 0 | 0 | 0 | 0 | 0 | 0
DemandResponse | 0 | 0 | 0 | 0 | 0 | 0
IGCC-CCS | 0 | 0 | 0 | 0 | 0 | 0
WT_off | 0 | 0 | 0 | 0 | 0 | 0
PseudoUnit | 0 | 0 | 0 | 0 | 0 | 0
FixedInterchange | 0 | 0 | 0 | 0 | 0 | 0
Levelized Retrofit Capital Costs by Reporting Type: MISO_MO-IL
ReportingType | 2015 | 2020 | 2025 | 2030 | 2035 | 2040
BM | 0 | 0 | 0 | 0 | 0 | 0
CC | 0 | 0 | 0 | 0 | 0 | 0
CSP | 0 | 0 | 0 | 0 | 0 | 0
CT | 0 | 0 | 0 | 0 | 0 | 0
Coal | 9.29 | 0 | 0 | 11.28 | 64.03 | 100.17
Geo | 0 | 0 | 0 | 0 | 0 | 0
H | 0 | 0 | 0 | 0 | 0 | 0
LFG | 0 | 0 | 0 | 0 | 0 | 0
Nuc | 0 | 0 | 0 | 0 | 0 | 0
PS | 0 | 0 | 0 | 0 | 0 | 0
PV | 0 | 0 | 0 | 0 | 0 | 0
PeakG | 0 | 0 | 0 | 0 | 0 | 0
PeakO | 0 | 0 | 0 | 0 | 0 | 0
ST | 0 | 0 | 0 | 0 | 0 | 0
STOG | 0 | 0 | 0 | 0 | 0 | 0
STWD | 0 | 0 | 0 | 0 | 0 | 0
WT | 0 | 0 | 0 | 0 | 0 | 0
IGCC | 0 | 0 | 0 | 0 | 0 | 0
DemandResponse | 0 | 0 | 0 | 0 | 0 | 0
IGCC-CCS | 0 | 0 | 0 | 0 | 0 | 0
WT_off | 0 | 0 | 0 | 0 | 0 | 0
PseudoUnit | 0 | 0 | 0 | 0 | 0 | 0
FixedInterchange | 0 | 0 | 0 | 0 | 0 | 0
Levelized Retrofit Capital Costs by Reporting Type: MISO_W
ReportingType | 2015 | 2020 | 2025 | 2030 | 2035 | 2040
BM | 0 | 0 | 0 | 0 | 0 | 0
CC | 0 | 0 | 0 | 0 | 0 | 0
CSP | 0 | 0 | 0 | 0 | 0 | 0
CT | 0 | 0 | 0 | 0 | 0 | 0
Coal | 26.68 | 2.06 | 92.17 | 90.11 | 39.61 | 39.61
Geo | 0 | 0 | 0 | 0 | 0 | 0
H | 0 | 0 | 0 | 0 | 0 | 0
LFG | 0 | 0 | 0 | 0 | 0 | 0
Nuc | 0 | 0 | 0 | 0 | 0 | 0
PS | 0 | 0 | 0 | 0 | 0 | 0
PV | 0 | 0 | 0 | 0 | 0 | 0
PeakG | 0 | 0 | 0 | 0 | 0 | 0
PeakO | 0 | 0 | 0 | 0 | 0 | 0
ST | 0 | 0 | 0 | 0 | 0 | 0
STOG | 0 | 0 | 0 | 0 | 0 | 0
STWD | 0 | 0 | 0 | 0 | 0 | 0
WT | 0 | 0 | 0 | 0 | 0 | 0
IGCC | 0 | 0 | 0 | 0 | 0 | 0
DemandResponse | 0 | 0 | 0 | 0 | 0 | 0
IGCC-CCS | 0 | 0 | 0 | 0 | 0 | 0
WT_off | 0 | 0 | 0 | 0 | 0 | 0
PseudoUnit | 0 | 0 | 0 | 0 | 0 | 0
FixedInterchange | 0 | 0 | 0 | 0 | 0 | 0
Levelized Retrofit Capital Costs by Reporting Type: MISO_WUMS
ReportingType | 2015 | 2020 | 2025 | 2030 | 2035 | 2040
BM | 0 | 0 | 0 | 0 | 0 | 0
CC | 0 | 0 | 0 | 0 | 0 | 0
CSP | 0 | 0 | 0 | 0 | 0 | 0
CT | 0 | 0 | 0 | 0 | 0 | 0
Coal | 197.26 | 173.27 | 1.86 | 36.84 | 102.39 | 123.29
Geo | 0 | 0 | 0 | 0 | 0 | 0
H | 0 | 0 | 0 | 0 | 0 | 0
LFG | 0 | 0 | 0 | 0 | 0 | 0
Nuc | 0 | 0 | 0 | 0 | 0 | 0
PS | 0 | 0 | 0 | 0 | 0 | 0
PV | 0 | 0 | 0 | 0 | 0 | 0
PeakG | 0 | 0 | 0 | 0 | 0 | 0
PeakO | 0 | 0 | 0 | 0 | 0 | 0
ST | 0 | 0 | 0 | 0 | 0 | 0
STOG | 0 | 0 | 0 | 0 | 0 | 0
STWD | 0 | 0 | 0 | 0 | 0 | 0
WT | 0 | 0 | 0 | 0 | 0 | 0
IGCC | 0 | 0 | 0 | 0 | 0 | 0
DemandResponse | 0 | 0 | 0 | 0 | 0 | 0
IGCC-CCS | 0 | 0 | 0 | 0 | 0 | 0
WT_off | 0 | 0 | 0 | 0 | 0 | 0
PseudoUnit | 0 | 0 | 0 | 0 | 0 | 0
FixedInterchange | 0 | 0 | 0 | 0 | 0 | 0
Levelized Retrofit Capital Costs by Reporting Type: Nebraska
ReportingType | 2015 | 2020 | 2025 | 2030 | 2035 | 2040
BM | 0 | 0 | 0 | 0 | 0 | 0
CC | 0 | 0 | 0 | 0 | 0 | 0
CSP | 0 | 0 | 0 | 0 | 0 | 0
CT | 0 | 0 | 0 | 0 | 0 | 0
Coal | 0 | 55.63 | 55.63 | 0 | 51.8 | 51.8
Geo | 0 | 0 | 0 | 0 | 0 | 0
H | 0 | 0 | 0 | 0 | 0 | 0
LFG | 0 | 0 | 0 | 0 | 0 | 0
Nuc | 0 | 0 | 0 | 0 | 0 | 0
PS | 0 | 0 | 0 | 0 | 0 | 0
PV | 0 | 0 | 0 | 0 | 0 | 0
PeakG | 0 | 0 | 0 | 0 | 0 | 0
PeakO | 0 | 0 | 0 | 0 | 0 | 0
ST | 0 | 0 | 0 | 0 | 0 | 0
STOG | 0 | 0 | 0 | 0 | 0 | 0
STWD | 0 | 0 | 0 | 0 | 0 | 0
WT | 0 | 0 | 0 | 0 | 0 | 0
IGCC | 0 | 0 | 0 | 0 | 0 | 0
DemandResponse | 0 | 0 | 0 | 0 | 0 | 0
IGCC-CCS | 0 | 0 | 0 | 0 | 0 | 0
WT_off | 0 | 0 | 0 | 0 | 0 | 0
PseudoUnit | 0 | 0 | 0 | 0 | 0 | 0
FixedInterchange | 0 | 0 | 0 | 0 | 0 | 0
Levelized Retrofit Capital Costs by Reporting Type: NEISO
ReportingType | 2015 | 2020 | 2025 | 2030 | 2035 | 2040
BM | 0 | 0 | 0 | 0 | 0 | 0
CC | 0 | 0 | 0 | 0 | 0 | 0
CSP | 0 | 0 | 0 | 0 | 0 | 0
CT | 0 | 0 | 0 | 0 | 0 | 0
Coal | 29.15 | 29.15 | 0 | 0 | 0 | 0
Geo | 0 | 0 | 0 | 0 | 0 | 0
H | 0 | 0 | 0 | 0 | 0 | 0
LFG | 0 | 0 | 0 | 0 | 0 | 0
Nuc | 0 | 0 | 0 | 0 | 0 | 0
PS | 0 | 0 | 0 | 0 | 0 | 0
PV | 0 | 0 | 0 | 0 | 0 | 0
PeakG | 0 | 0 | 0 | 0 | 0 | 0
PeakO | 0 | 0 | 0 | 0 | 0 | 0
ST | 0 | 0 | 0 | 0 | 0 | 0
STOG | 0 | 0 | 0 | 0 | 0 | 0
STWD | 0 | 0 | 0 | 0 | 0 | 0
WT | 0 | 0 | 0 | 0 | 0 | 0
IGCC | 0 | 0 | 0 | 0 | 0 | 0
DemandResponse | 0 | 0 | 0 | 0 | 0 | 0
IGCC-CCS | 0 | 0 | 0 | 0 | 0 | 0
WT_off | 0 | 0 | 0 | 0 | 0 | 0
PseudoUnit | 0 | 0 | 0 | 0 | 0 | 0
FixedInterchange | 0 | 0 | 0 | 0 | 0 | 0
Levelized Retrofit Capital Costs by Reporting Type: NonRTO_Midwest
ReportingType | 2015 | 2020 | 2025 | 2030 | 2035 | 2040
BM | 0 | 0 | 0 | 0 | 0 | 0
CC | 0 | 0 | 0 | 0 | 0 | 0
CSP | 0 | 0 | 0 | 0 | 0 | 0
CT | 0 | 0 | 0 | 0 | 0 | 0
Coal | 165.72 | 150.07 | 19.58 | 95.12 | 106.21 | 128.24
Geo | 0 | 0 | 0 | 0 | 0 | 0
H | 0 | 0 | 0 | 0 | 0 | 0
LFG | 0 | 0 | 0 | 0 | 0 | 0
Nuc | 0 | 0 | 0 | 0 | 0 | 0
PS | 0 | 0 | 0 | 0 | 0 | 0
PV | 0 | 0 | 0 | 0 | 0 | 0
PeakG | 0 | 0 | 0 | 0 | 0 | 0
PeakO | 0 | 0 | 0 | 0 | 0 | 0
ST | 0 | 0 | 0 | 0 | 0 | 0
STOG | 0 | 0 | 0 | 0 | 0 | 0
STWD | 0 | 0 | 0 | 0 | 0 | 0
WT | 0 | 0 | 0 | 0 | 0 | 0
IGCC | 0 | 0 | 0 | 0 | 0 | 0
DemandResponse | 0 | 0 | 0 | 0 | 0 | 0
IGCC-CCS | 0 | 0 | 0 | 0 | 0 | 0
WT_off | 0 | 0 | 0 | 0 | 0 | 0
PseudoUnit | 0 | 0 | 0 | 0 | 0 | 0
FixedInterchange | 0 | 0 | 0 | 0 | 0 | 0
Levelized Retrofit Capital Costs by Reporting Type: NYISO_A-F
ReportingType | 2015 | 2020 | 2025 | 2030 | 2035 | 2040
BM | 0 | 0 | 0 | 0 | 0 | 0
CC | 0 | 0 | 0 | 0 | 0 | 0
CSP | 0 | 0 | 0 | 0 | 0 | 0
CT | 0 | 0 | 0 | 0 | 0 | 0
Coal | 0 | 0 | 0 | 0 | 0 | 0
Geo | 0 | 0 | 0 | 0 | 0 | 0
H | 0 | 0 | 0 | 0 | 0 | 0
LFG | 0 | 0 | 0 | 0 | 0 | 0
Nuc | 0 | 0 | 0 | 0 | 0 | 0
PS | 0 | 0 | 0 | 0 | 0 | 0
PV | 0 | 0 | 0 | 0 | 0 | 0
PeakG | 0 | 0 | 0 | 0 | 0 | 0
PeakO | 0 | 0 | 0 | 0 | 0 | 0
ST | 0 | 0 | 0 | 0 | 0 | 0
STOG | 0 | 0 | 0 | 0 | 0 | 0
STWD | 0 | 0 | 0 | 0 | 0 | 0
WT | 0 | 0 | 0 | 0 | 0 | 0
IGCC | 0 | 0 | 0 | 0 | 0 | 0
DemandResponse | 0 | 0 | 0 | 0 | 0 | 0
IGCC-CCS | 0 | 0 | 0 | 0 | 0 | 0
WT_off | 0 | 0 | 0 | 0 | 0 | 0
PseudoUnit | 0 | 0 | 0 | 0 | 0 | 0
FixedInterchange | 0 | 0 | 0 | 0 | 0 | 0
Levelized Retrofit Capital Costs by Reporting Type: NYISO_G-I
ReportingType | 2015 | 2020 | 2025 | 2030 | 2035 | 2040
BM | 0 | 0 | 0 | 0 | 0 | 0
CC | 0 | 0 | 0 | 0 | 0 | 0
CSP | 0 | 0 | 0 | 0 | 0 | 0
CT | 0 | 0 | 0 | 0 | 0 | 0
Coal | 0 | 0 | 0 | 0 | 0 | 0
Geo | 0 | 0 | 0 | 0 | 0 | 0
H | 0 | 0 | 0 | 0 | 0 | 0
LFG | 0 | 0 | 0 | 0 | 0 | 0
Nuc | 0 | 0 | 0 | 0 | 0 | 0
PS | 0 | 0 | 0 | 0 | 0 | 0
PV | 0 | 0 | 0 | 0 | 0 | 0
PeakG | 0 | 0 | 0 | 0 | 0 | 0
PeakO | 0 | 0 | 0 | 0 | 0 | 0
ST | 0 | 0 | 0 | 0 | 0 | 0
STOG | 0 | 0 | 0 | 0 | 0 | 0
STWD | 0 | 0 | 0 | 0 | 0 | 0
WT | 0 | 0 | 0 | 0 | 0 | 0
IGCC | 0 | 0 | 0 | 0 | 0 | 0
DemandResponse | 0 | 0 | 0 | 0 | 0 | 0
IGCC-CCS | 0 | 0 | 0 | 0 | 0 | 0
WT_off | 0 | 0 | 0 | 0 | 0 | 0
PseudoUnit | 0 | 0 | 0 | 0 | 0 | 0
FixedInterchange | 0 | 0 | 0 | 0 | 0 | 0
Levelized Retrofit Capital Costs by Reporting Type: NYISO_J-K
ReportingType | 2015 | 2020 | 2025 | 2030 | 2035 | 2040
BM | 0 | 0 | 0 | 0 | 0 | 0
CC | 0 | 0 | 0 | 0 | 0 | 0
CSP | 0 | 0 | 0 | 0 | 0 | 0
CT | 0 | 0 | 0 | 0 | 0 | 0
Coal | 0 | 0 | 0 | 0 | 0 | 0
Geo | 0 | 0 | 0 | 0 | 0 | 0
H | 0 | 0 | 0 | 0 | 0 | 0
LFG | 0 | 0 | 0 | 0 | 0 | 0
Nuc | 0 | 0 | 0 | 0 | 0 | 0
PS | 0 | 0 | 0 | 0 | 0 | 0
PV | 0 | 0 | 0 | 0 | 0 | 0
PeakG | 0 | 0 | 0 | 0 | 0 | 0
PeakO | 0 | 0 | 0 | 0 | 0 | 0
ST | 0 | 0 | 0 | 0 | 0 | 0
STOG | 0 | 0 | 0 | 0 | 0 | 0
STWD | 0 | 0 | 0 | 0 | 0 | 0
WT | 0 | 0 | 0 | 0 | 0 | 0
IGCC | 0 | 0 | 0 | 0 | 0 | 0
DemandResponse | 0 | 0 | 0 | 0 | 0 | 0
IGCC-CCS | 0 | 0 | 0 | 0 | 0 | 0
WT_off | 0 | 0 | 0 | 0 | 0 | 0
PseudoUnit | 0 | 0 | 0 | 0 | 0 | 0
FixedInterchange | 0 | 0 | 0 | 0 | 0 | 0
Levelized Retrofit Capital Costs by Reporting Type: PJM_E
ReportingType | 2015 | 2020 | 2025 | 2030 | 2035 | 2040
BM | 0 | 0 | 0 | 0 | 0 | 0
CC | 0 | 0 | 0 | 0 | 0 | 0
CSP | 0 | 0 | 0 | 0 | 0 | 0
CT | 0 | 0 | 0 | 0 | 0 | 0
Coal | 22.45 | 22.45 | 0 | 1.86 | 21.12 | 43.88
Geo | 0 | 0 | 0 | 0 | 0 | 0
H | 0 | 0 | 0 | 0 | 0 | 0
LFG | 0 | 0 | 0 | 0 | 0 | 0
Nuc | 0 | 0 | 0 | 0 | 0 | 0
PS | 0 | 0 | 0 | 0 | 0 | 0
PV | 0 | 0 | 0 | 0 | 0 | 0
PeakG | 0 | 0 | 0 | 0 | 0 | 0
PeakO | 0 | 0 | 0 | 0 | 0 | 0
ST | 0 | 0 | 0 | 0 | 0 | 0
STOG | 0 | 0 | 0 | 0 | 0 | 0
STWD | 0 | 0 | 0 | 0 | 0 | 0
WT | 0 | 0 | 0 | 0 | 0 | 0
IGCC | 0 | 0 | 0 | 0 | 0 | 0
DemandResponse | 0 | 0 | 0 | 0 | 0 | 0
IGCC-CCS | 0 | 0 | 0 | 0 | 0 | 0
WT_off | 0 | 0 | 0 | 0 | 0 | 0
PseudoUnit | 0 | 0 | 0 | 0 | 0 | 0
FixedInterchange | 0 | 0 | 0 | 0 | 0 | 0
Levelized Retrofit Capital Costs by Reporting Type: PJM_ROM
ReportingType | 2015 | 2020 | 2025 | 2030 | 2035 | 2040
BM | 0 | 0 | 0 | 0 | 0 | 0
CC | 0 | 0 | 0 | 0 | 0 | 0
CSP | 0 | 0 | 0 | 0 | 0 | 0
CT | 0 | 0 | 0 | 0 | 0 | 0
Coal | 14.63 | 0.53 | 0.53 | 0 | 0 | 0
Geo | 0 | 0 | 0 | 0 | 0 | 0
H | 0 | 0 | 0 | 0 | 0 | 0
LFG | 0 | 0 | 0 | 0 | 0 | 0
Nuc | 0 | 0 | 0 | 0 | 0 | 0
PS | 0 | 0 | 0 | 0 | 0 | 0
PV | 0 | 0 | 0 | 0 | 0 | 0
PeakG | 0 | 0 | 0 | 0 | 0 | 0
PeakO | 0 | 0 | 0 | 0 | 0 | 0
ST | 0 | 0 | 0 | 0 | 0 | 0
STOG | 0 | 0 | 0 | 0 | 0 | 0
STWD | 0 | 0 | 0 | 0 | 0 | 0
WT | 0 | 0 | 0 | 0 | 0 | 0
IGCC | 0 | 0 | 0 | 0 | 0 | 0
DemandResponse | 0 | 0 | 0 | 0 | 0 | 0
IGCC-CCS | 0 | 0 | 0 | 0 | 0 | 0
WT_off | 0 | 0 | 0 | 0 | 0 | 0
PseudoUnit | 0 | 0 | 0 | 0 | 0 | 0
FixedInterchange | 0 | 0 | 0 | 0 | 0 | 0
Levelized Retrofit Capital Costs by Reporting Type: PJM_ROR
ReportingType | 2015 | 2020 | 2025 | 2030 | 2035 | 2040
BM | 0 | 0 | 0 | 0 | 0 | 0
CC | 0 | 0 | 0 | 0 | 0 | 0
CSP | 0 | 0 | 0 | 0 | 0 | 0
CT | 0 | 0 | 0 | 0 | 0 | 0
Coal | 46.99 | 46.17 | 73.36 | 120.21 | 257.62 | 327.14
Geo | 0 | 0 | 0 | 0 | 0 | 0
H | 0 | 0 | 0 | 0 | 0 | 0
LFG | 0 | 0 | 0 | 0 | 0 | 0
Nuc | 0 | 0 | 0 | 0 | 0 | 0
PS | 0 | 0 | 0 | 0 | 0 | 0
PV | 0 | 0 | 0 | 0 | 0 | 0
PeakG | 0 | 0 | 0 | 0 | 0 | 0
PeakO | 0 | 0 | 0 | 0 | 0 | 0
ST | 0 | 0 | 0 | 0 | 0 | 0
STOG | 0 | 0 | 0 | 0 | 0 | 0
STWD | 0 | 0 | 0 | 0 | 0 | 0
WT | 0 | 0 | 0 | 0 | 0 | 0
IGCC | 0 | 0 | 0 | 0 | 0 | 0
DemandResponse | 0 | 0 | 0 | 0 | 0 | 0
IGCC-CCS | 0 | 0 | 0 | 0 | 0 | 0
WT_off | 0 | 0 | 0 | 0 | 0 | 0
PseudoUnit | 0 | 0 | 0 | 0 | 0 | 0
FixedInterchange | 0 | 0 | 0 | 0 | 0 | 0
Levelized Retrofit Capital Costs by Reporting Type: SOCO
ReportingType | 2015 | 2020 | 2025 | 2030 | 2035 | 2040
BM | 0 | 0 | 0 | 0 | 0 | 0
CC | 0 | 0 | 0 | 0 | 0 | 0
CSP | 0 | 0 | 0 | 0 | 0 | 0
CT | 0 | 0 | 0 | 0 | 0 | 0
Coal | 400.34 | 407.38 | 84.9 | 77.86 | 69.57 | 69.57
Geo | 0 | 0 | 0 | 0 | 0 | 0
H | 0 | 0 | 0 | 0 | 0 | 0
LFG | 0 | 0 | 0 | 0 | 0 | 0
Nuc | 0 | 0 | 0 | 0 | 0 | 0
PS | 0 | 0 | 0 | 0 | 0 | 0
PV | 0 | 0 | 0 | 0 | 0 | 0
PeakG | 0 | 0 | 0 | 0 | 0 | 0
PeakO | 0 | 0 | 0 | 0 | 0 | 0
ST | 0 | 0 | 0 | 0 | 0 | 0
STOG | 0 | 0 | 0 | 0 | 0 | 0
STWD | 0 | 0 | 0 | 0 | 0 | 0
WT | 0 | 0 | 0 | 0 | 0 | 0
IGCC | 0 | 0 | 0 | 0 | 0 | 0
DemandResponse | 0 | 0 | 0 | 0 | 0 | 0
IGCC-CCS | 0 | 0 | 0 | 0 | 0 | 0
WT_off | 0 | 0 | 0 | 0 | 0 | 0
PseudoUnit | 0 | 0 | 0 | 0 | 0 | 0
FixedInterchange | 0 | 0 | 0 | 0 | 0 | 0
Levelized Retrofit Capital Costs by Reporting Type: SPP_N
ReportingType | 2015 | 2020 | 2025 | 2030 | 2035 | 2040
BM | 0 | 0 | 0 | 0 | 0 | 0
CC | 0 | 0 | 0 | 0 | 0 | 0
CSP | 0 | 0 | 0 | 0 | 0 | 0
CT | 0 | 0 | 0 | 0 | 0 | 0
Coal | 0 | 24.15 | 24.15 | 28.58 | 102.52 | 110.08
Geo | 0 | 0 | 0 | 0 | 0 | 0
H | 0 | 0 | 0 | 0 | 0 | 0
LFG | 0 | 0 | 0 | 0 | 0 | 0
Nuc | 0 | 0 | 0 | 0 | 0 | 0
PS | 0 | 0 | 0 | 0 | 0 | 0
PV | 0 | 0 | 0 | 0 | 0 | 0
PeakG | 0 | 0 | 0 | 0 | 0 | 0
PeakO | 0 | 0 | 0 | 0 | 0 | 0
ST | 0 | 0 | 0 | 0 | 0 | 0
STOG | 0 | 0 | 0 | 0 | 0 | 0
STWD | 0 | 0 | 0 | 0 | 0 | 0
WT | 0 | 0 | 0 | 0 | 0 | 0
IGCC | 0 | 0 | 0 | 0 | 0 | 0
DemandResponse | 0 | 0 | 0 | 0 | 0 | 0
IGCC-CCS | 0 | 0 | 0 | 0 | 0 | 0
WT_off | 0 | 0 | 0 | 0 | 0 | 0
PseudoUnit | 0 | 0 | 0 | 0 | 0 | 0
FixedInterchange | 0 | 0 | 0 | 0 | 0 | 0
Levelized Retrofit Capital Costs by Reporting Type: SPP_S
ReportingType | 2015 | 2020 | 2025 | 2030 | 2035 | 2040
BM | 0 | 0 | 0 | 0 | 0 | 0
CC | 0 | 0 | 0 | 0 | 0 | 0
CSP | 0 | 0 | 0 | 0 | 0 | 0
CT | 0 | 0 | 0 | 0 | 0 | 0
Coal | 0 | 20.71 | 20.71 | 0 | 0 | 0
Geo | 0 | 0 | 0 | 0 | 0 | 0
H | 0 | 0 | 0 | 0 | 0 | 0
LFG | 0 | 0 | 0 | 0 | 0 | 0
Nuc | 0 | 0 | 0 | 0 | 0 | 0
PS | 0 | 0 | 0 | 0 | 0 | 0
PV | 0 | 0 | 0 | 0 | 0 | 0
PeakG | 0 | 0 | 0 | 0 | 0 | 0
PeakO | 0 | 0 | 0 | 0 | 0 | 0
ST | 0 | 0 | 0 | 0 | 0 | 0
STOG | 0 | 0 | 0 | 0 | 0 | 0
STWD | 0 | 0 | 0 | 0 | 0 | 0
WT | 0 | 0 | 0 | 0 | 0 | 0
IGCC | 0 | 0 | 0 | 0 | 0 | 0
DemandResponse | 0 | 0 | 0 | 0 | 0 | 0
IGCC-CCS | 0 | 0 | 0 | 0 | 0 | 0
WT_off | 0 | 0 | 0 | 0 | 0 | 0
PseudoUnit | 0 | 0 | 0 | 0 | 0 | 0
FixedInterchange | 0 | 0 | 0 | 0 | 0 | 0
Levelized Retrofit Capital Costs by Reporting Type: TVA
ReportingType | 2015 | 2020 | 2025 | 2030 | 2035 | 2040
BM | 0 | 0 | 0 | 0 | 0 | 0
CC | 0 | 0 | 0 | 0 | 0 | 0
CSP | 0 | 0 | 0 | 0 | 0 | 0
CT | 0 | 0 | 0 | 0 | 0 | 0
Coal | 0 | 23.29 | 23.29 | 0 | 0 | 0
Geo | 0 | 0 | 0 | 0 | 0 | 0
H | 0 | 0 | 0 | 0 | 0 | 0
LFG | 0 | 0 | 0 | 0 | 0 | 0
Nuc | 0 | 0 | 0 | 0 | 0 | 0
PS | 0 | 0 | 0 | 0 | 0 | 0
PV | 0 | 0 | 0 | 0 | 0 | 0
PeakG | 0 | 0 | 0 | 0 | 0 | 0
PeakO | 0 | 0 | 0 | 0 | 0 | 0
ST | 0 | 0 | 0 | 0 | 0 | 0
STOG | 0 | 0 | 0 | 0 | 0 | 0
STWD | 0 | 0 | 0 | 0 | 0 | 0
WT | 0 | 0 | 0 | 0 | 0 | 0
IGCC | 0 | 0 | 0 | 0 | 0 | 0
DemandResponse | 0 | 0 | 0 | 0 | 0 | 0
IGCC-CCS | 0 | 0 | 0 | 0 | 0 | 0
WT_off | 0 | 0 | 0 | 0 | 0 | 0
PseudoUnit | 0 | 0 | 0 | 0 | 0 | 0
FixedInterchange | 0 | 0 | 0 | 0 | 0 | 0
Levelized Retrofit Capital Costs by Reporting Type: TVA_Transmission
ReportingType | 2015 | 2020 | 2025 | 2030 | 2035 | 2040
BM | 0 | 0 | 0 | 0 | 0 | 0
CC | 0 | 0 | 0 | 0 | 0 | 0
CSP | 0 | 0 | 0 | 0 | 0 | 0
CT | 0 | 0 | 0 | 0 | 0 | 0
Coal | 0 | 0 | 0 | 0 | 0 | 0
Geo | 0 | 0 | 0 | 0 | 0 | 0
H | 0 | 0 | 0 | 0 | 0 | 0
LFG | 0 | 0 | 0 | 0 | 0 | 0
Nuc | 0 | 0 | 0 | 0 | 0 | 0
PS | 0 | 0 | 0 | 0 | 0 | 0
PV | 0 | 0 | 0 | 0 | 0 | 0
PeakG | 0 | 0 | 0 | 0 | 0 | 0
PeakO | 0 | 0 | 0 | 0 | 0 | 0
ST | 0 | 0 | 0 | 0 | 0 | 0
STOG | 0 | 0 | 0 | 0 | 0 | 0
STWD | 0 | 0 | 0 | 0 | 0 | 0
WT | 0 | 0 | 0 | 0 | 0 | 0
IGCC | 0 | 0 | 0 | 0 | 0 | 0
DemandResponse | 0 | 0 | 0 | 0 | 0 | 0
IGCC-CCS | 0 | 0 | 0 | 0 | 0 | 0
WT_off | 0 | 0 | 0 | 0 | 0 | 0
PseudoUnit | 0 | 0 | 0 | 0 | 0 | 0
FixedInterchange | 0 | 0 | 0 | 0 | 0 | 0
Levelized Retrofit Capital Costs by Reporting Type: VACAR
ReportingType | 2015 | 2020 | 2025 | 2030 | 2035 | 2040
BM | 0 | 0 | 0 | 0 | 0 | 0
CC | 0 | 0 | 0 | 0 | 0 | 0
CSP | 0 | 0 | 0 | 0 | 0 | 0
CT | 0 | 0 | 0 | 0 | 0 | 0
Coal | 0 | 18.33 | 57.2 | 69.01 | 127.5 | 155.65
Geo | 0 | 0 | 0 | 0 | 0 | 0
H | 0 | 0 | 0 | 0 | 0 | 0
LFG | 0 | 0 | 0 | 0 | 0 | 0
Nuc | 0 | 0 | 0 | 0 | 0 | 0
PS | 0 | 0 | 0 | 0 | 0 | 0
PV | 0 | 0 | 0 | 0 | 0 | 0
PeakG | 0 | 0 | 0 | 0 | 0 | 0
PeakO | 0 | 0 | 0 | 0 | 0 | 0
ST | 0 | 0 | 0 | 0 | 0 | 0
STOG | 0 | 0 | 0 | 0 | 0 | 0
STWD | 0 | 0 | 0 | 0 | 0 | 0
WT | 0 | 0 | 0 | 0 | 0 | 0
IGCC | 0 | 0 | 0 | 0 | 0 | 0
DemandResponse | 0 | 0 | 0 | 0 | 0 | 0
IGCC-CCS | 0 | 0 | 0 | 0 | 0 | 0
WT_off | 0 | 0 | 0 | 0 | 0 | 0
PseudoUnit | 0 | 0 | 0 | 0 | 0 | 0
FixedInterchange | 0 | 0 | 0 | 0 | 0 | 0
Levelized Retrofit Capital Costs by Reporting Type: IESO
ReportingType | 2015 | 2020 | 2025 | 2030 | 2035 | 2040
BM | 0 | 0 | 0 | 0 | 0 | 0
CC | 0 | 0 | 0 | 0 | 0 | 0
CSP | 0 | 0 | 0 | 0 | 0 | 0
CT | 0 | 0 | 0 | 0 | 0 | 0
Coal | 0 | 0 | 0 | 0 | 0 | 0
Geo | 0 | 0 | 0 | 0 | 0 | 0
H | 0 | 0 | 0 | 0 | 0 | 0
LFG | 0 | 0 | 0 | 0 | 0 | 0
Nuc | 0 | 0 | 0 | 0 | 0 | 0
PS | 0 | 0 | 0 | 0 | 0 | 0
PV | 0 | 0 | 0 | 0 | 0 | 0
PeakG | 0 | 0 | 0 | 0 | 0 | 0
PeakO | 0 | 0 | 0 | 0 | 0 | 0
ST | 0 | 0 | 0 | 0 | 0 | 0
STOG | 0 | 0 | 0 | 0 | 0 | 0
STWD | 0 | 0 | 0 | 0 | 0 | 0
WT | 0 | 0 | 0 | 0 | 0 | 0
IGCC | 0 | 0 | 0 | 0 | 0 | 0
DemandResponse | 0 | 0 | 0 | 0 | 0 | 0
IGCC-CCS | 0 | 0 | 0 | 0 | 0 | 0
WT_off | 0 | 0 | 0 | 0 | 0 | 0
PseudoUnit | 0 | 0 | 0 | 0 | 0 | 0
FixedInterchange | 0 | 0 | 0 | 0 | 0 | 0
Levelized Retrofit Capital Costs by Reporting Type: MAPP_CA
ReportingType | 2015 | 2020 | 2025 | 2030 | 2035 | 2040
BM | 0 | 0 | 0 | 0 | 0 | 0
CC | 0 | 0 | 0 | 0 | 0 | 0
CSP | 0 | 0 | 0 | 0 | 0 | 0
CT | 0 | 0 | 0 | 0 | 0 | 0
Coal | 0 | 0 | 0 | 0 | 0 | 0
Geo | 0 | 0 | 0 | 0 | 0 | 0
H | 0 | 0 | 0 | 0 | 0 | 0
LFG | 0 | 0 | 0 | 0 | 0 | 0
Nuc | 0 | 0 | 0 | 0 | 0 | 0
PS | 0 | 0 | 0 | 0 | 0 | 0
PV | 0 | 0 | 0 | 0 | 0 | 0
PeakG | 0 | 0 | 0 | 0 | 0 | 0
PeakO | 0 | 0 | 0 | 0 | 0 | 0
ST | 0 | 0 | 0 | 0 | 0 | 0
STOG | 0 | 0 | 0 | 0 | 0 | 0
STWD | 0 | 0 | 0 | 0 | 0 | 0
WT | 0 | 0 | 0 | 0 | 0 | 0
IGCC | 0 | 0 | 0 | 0 | 0 | 0
DemandResponse | 0 | 0 | 0 | 0 | 0 | 0
IGCC-CCS | 0 | 0 | 0 | 0 | 0 | 0
WT_off | 0 | 0 | 0 | 0 | 0 | 0
PseudoUnit | 0 | 0 | 0 | 0 | 0 | 0
FixedInterchange | 0 | 0 | 0 | 0 | 0 | 0
Levelized Retrofit Capital Costs by Reporting Type: AZ_NM_SNV_Coal
ReportingType | 2015 | 2020 | 2025 | 2030 | 2035 | 2040
BM | 0 | 0 | 0 | 0 | 0 | 0
CC | 0 | 0 | 0 | 0 | 0 | 0
CSP | 0 | 0 | 0 | 0 | 0 | 0
CT | 0 | 0 | 0 | 0 | 0 | 0
Coal | 49.67 | 58.37 | 25.44 | 0 | 18.69 | 174.34
Geo | 0 | 0 | 0 | 0 | 0 | 0
H | 0 | 0 | 0 | 0 | 0 | 0
LFG | 0 | 0 | 0 | 0 | 0 | 0
Nuc | 0 | 0 | 0 | 0 | 0 | 0
PS | 0 | 0 | 0 | 0 | 0 | 0
PV | 0 | 0 | 0 | 0 | 0 | 0
PeakG | 0 | 0 | 0 | 0 | 0 | 0
PeakO | 0 | 0 | 0 | 0 | 0 | 0
ST | 0 | 0 | 0 | 0 | 0 | 0
STOG | 0 | 0 | 0 | 0 | 0 | 0
STWD | 0 | 0 | 0 | 0 | 0 | 0
WT | 0 | 0 | 0 | 0 | 0 | 0
IGCC | 0 | 0 | 0 | 0 | 0 | 0
DemandResponse | 0 | 0 | 0 | 0 | 0 | 0
IGCC-CCS | 0 | 0 | 0 | 0 | 0 | 0
WT_off | 0 | 0 | 0 | 0 | 0 | 0
PseudoUnit | 0 | 0 | 0 | 0 | 0 | 0
FixedInterchange | 0 | 0 | 0 | 0 | 0 | 0
Levelized Retrofit Capital Costs by Reporting Type: AZ_NM_SNV_Gas
ReportingType | 2015 | 2020 | 2025 | 2030 | 2035 | 2040
BM | 0 | 0 | 0 | 0 | 0 | 0
CC | 0 | 0 | 0 | 0 | 0 | 0
CSP | 0 | 0 | 0 | 0 | 0 | 0
CT | 0 | 0 | 0 | 0 | 0 | 0
Coal | 0 | 0 | 0 | 0 | 0 | 0
Geo | 0 | 0 | 0 | 0 | 0 | 0
H | 0 | 0 | 0 | 0 | 0 | 0
LFG | 0 | 0 | 0 | 0 | 0 | 0
Nuc | 0 | 0 | 0 | 0 | 0 | 0
PS | 0 | 0 | 0 | 0 | 0 | 0
PV | 0 | 0 | 0 | 0 | 0 | 0
PeakG | 0 | 0 | 0 | 0 | 0 | 0
PeakO | 0 | 0 | 0 | 0 | 0 | 0
ST | 0 | 0 | 0 | 0 | 0 | 0
STOG | 0 | 0 | 0 | 0 | 0 | 0
STWD | 0 | 0 | 0 | 0 | 0 | 0
WT | 0 | 0 | 0 | 0 | 0 | 0
IGCC | 0 | 0 | 0 | 0 | 0 | 0
DemandResponse | 0 | 0 | 0 | 0 | 0 | 0
IGCC-CCS | 0 | 0 | 0 | 0 | 0 | 0
WT_off | 0 | 0 | 0 | 0 | 0 | 0
PseudoUnit | 0 | 0 | 0 | 0 | 0 | 0
FixedInterchange | 0 | 0 | 0 | 0 | 0 | 0
Levelized Retrofit Capital Costs by Reporting Type: AZ_NM_SNV_NucRenew
ReportingType | 2015 | 2020 | 2025 | 2030 | 2035 | 2040
BM | 0 | 0 | 0 | 0 | 0 | 0
CC | 0 | 0 | 0 | 0 | 0 | 0
CSP | 0 | 0 | 0 | 0 | 0 | 0
CT | 0 | 0 | 0 | 0 | 0 | 0
Coal | 0 | 0 | 0 | 0 | 0 | 0
Geo | 0 | 0 | 0 | 0 | 0 | 0
H | 0 | 0 | 0 | 0 | 0 | 0
LFG | 0 | 0 | 0 | 0 | 0 | 0
Nuc | 0 | 0 | 0 | 0 | 0 | 0
PS | 0 | 0 | 0 | 0 | 0 | 0
PV | 0 | 0 | 0 | 0 | 0 | 0
PeakG | 0 | 0 | 0 | 0 | 0 | 0
PeakO | 0 | 0 | 0 | 0 | 0 | 0
ST | 0 | 0 | 0 | 0 | 0 | 0
STOG | 0 | 0 | 0 | 0 | 0 | 0
STWD | 0 | 0 | 0 | 0 | 0 | 0
WT | 0 | 0 | 0 | 0 | 0 | 0
IGCC | 0 | 0 | 0 | 0 | 0 | 0
DemandResponse | 0 | 0 | 0 | 0 | 0 | 0
IGCC-CCS | 0 | 0 | 0 | 0 | 0 | 0
WT_off | 0 | 0 | 0 | 0 | 0 | 0
PseudoUnit | 0 | 0 | 0 | 0 | 0 | 0
FixedInterchange | 0 | 0 | 0 | 0 | 0 | 0
Levelized Retrofit Capital Costs by Reporting Type: ERCOT
ReportingType | 2015 | 2020 | 2025 | 2030 | 2035 | 2040
BM | 0 | 0 | 0 | 0 | 0 | 0
CC | 0 | 0 | 0 | 0 | 0 | 0
CSP | 0 | 0 | 0 | 0 | 0 | 0
CT | 0 | 0 | 0 | 0 | 0 | 0
Coal | 82.51 | 0 | 88.42 | 88.42 | 38.93 | 38.93
Geo | 0 | 0 | 0 | 0 | 0 | 0
H | 0 | 0 | 0 | 0 | 0 | 0
LFG | 0 | 0 | 0 | 0 | 0 | 0
Nuc | 0 | 0 | 0 | 0 | 0 | 0
PS | 0 | 0 | 0 | 0 | 0 | 0
PV | 0 | 0 | 0 | 0 | 0 | 0
PeakG | 0 | 0 | 0 | 0 | 0 | 0
PeakO | 0 | 0 | 0 | 0 | 0 | 0
ST | 0 | 0 | 0 | 0 | 0 | 0
STOG | 0 | 0 | 0 | 0 | 0 | 0
STWD | 0 | 0 | 0 | 0 | 0 | 0
WT | 0 | 0 | 0 | 0 | 0 | 0
IGCC | 0 | 0 | 0 | 0 | 0 | 0
DemandResponse | 0 | 0 | 0 | 0 | 0 | 0
IGCC-CCS | 0 | 0 | 0 | 0 | 0 | 0
WT_off | 0 | 0 | 0 | 0 | 0 | 0
PseudoUnit | 0 | 0 | 0 | 0 | 0 | 0
FixedInterchange | 0 | 0 | 0 | 0 | 0 | 0
Levelized Retrofit Capital Costs by Reporting Type: NP15
ReportingType | 2015 | 2020 | 2025 | 2030 | 2035 | 2040
BM | 0 | 0 | 0 | 0 | 0 | 0
CC | 0 | 0 | 0 | 0 | 0 | 0
CSP | 0 | 0 | 0 | 0 | 0 | 0
CT | 0 | 0 | 0 | 0 | 0 | 0
Coal | 0 | 0 | 0 | 0 | 0 | 0
Geo | 0 | 0 | 0 | 0 | 0 | 0
H | 0 | 0 | 0 | 0 | 0 | 0
LFG | 0 | 0 | 0 | 0 | 0 | 0
Nuc | 0 | 0 | 0 | 0 | 0 | 0
PS | 0 | 0 | 0 | 0 | 0 | 0
PV | 0 | 0 | 0 | 0 | 0 | 0
PeakG | 0 | 0 | 0 | 0 | 0 | 0
PeakO | 0 | 0 | 0 | 0 | 0 | 0
ST | 0 | 0 | 0 | 0 | 0 | 0
STOG | 0 | 0 | 0 | 0 | 0 | 0
STWD | 0 | 0 | 0 | 0 | 0 | 0
WT | 0 | 0 | 0 | 0 | 0 | 0
IGCC | 0 | 0 | 0 | 0 | 0 | 0
DemandResponse | 0 | 0 | 0 | 0 | 0 | 0
IGCC-CCS | 0 | 0 | 0 | 0 | 0 | 0
WT_off | 0 | 0 | 0 | 0 | 0 | 0
PseudoUnit | 0 | 0 | 0 | 0 | 0 | 0
FixedInterchange | 0 | 0 | 0 | 0 | 0 | 0
Levelized Retrofit Capital Costs by Reporting Type: NWPP_Coal
ReportingType | 2015 | 2020 | 2025 | 2030 | 2035 | 2040
BM | 0 | 0 | 0 | 0 | 0 | 0
CC | 0 | 0 | 0 | 0 | 0 | 0
CSP | 0 | 0 | 0 | 0 | 0 | 0
CT | 0 | 0 | 0 | 0 | 0 | 0
Coal | 0 | 71.6 | 71.6 | 0 | 0 | 0
Geo | 0 | 0 | 0 | 0 | 0 | 0
H | 0 | 0 | 0 | 0 | 0 | 0
LFG | 0 | 0 | 0 | 0 | 0 | 0
Nuc | 0 | 0 | 0 | 0 | 0 | 0
PS | 0 | 0 | 0 | 0 | 0 | 0
PV | 0 | 0 | 0 | 0 | 0 | 0
PeakG | 0 | 0 | 0 | 0 | 0 | 0
PeakO | 0 | 0 | 0 | 0 | 0 | 0
ST | 0 | 0 | 0 | 0 | 0 | 0
STOG | 0 | 0 | 0 | 0 | 0 | 0
STWD | 0 | 0 | 0 | 0 | 0 | 0
WT | 0 | 0 | 0 | 0 | 0 | 0
IGCC | 0 | 0 | 0 | 0 | 0 | 0
DemandResponse | 0 | 0 | 0 | 0 | 0 | 0
IGCC-CCS | 0 | 0 | 0 | 0 | 0 | 0
WT_off | 0 | 0 | 0 | 0 | 0 | 0
PseudoUnit | 0 | 0 | 0 | 0 | 0 | 0
FixedInterchange | 0 | 0 | 0 | 0 | 0 | 0
Levelized Retrofit Capital Costs by Reporting Type: NWPP_Gas
ReportingType | 2015 | 2020 | 2025 | 2030 | 2035 | 2040
BM | 0 | 0 | 0 | 0 | 0 | 0
CC | 0 | 0 | 0 | 0 | 0 | 0
CSP | 0 | 0 | 0 | 0 | 0 | 0
CT | 0 | 0 | 0 | 0 | 0 | 0
Coal | 0 | 0 | 0 | 0 | 0 | 0
Geo | 0 | 0 | 0 | 0 | 0 | 0
H | 0 | 0 | 0 | 0 | 0 | 0
LFG | 0 | 0 | 0 | 0 | 0 | 0
Nuc | 0 | 0 | 0 | 0 | 0 | 0
PS | 0 | 0 | 0 | 0 | 0 | 0
PV | 0 | 0 | 0 | 0 | 0 | 0
PeakG | 0 | 0 | 0 | 0 | 0 | 0
PeakO | 0 | 0 | 0 | 0 | 0 | 0
ST | 0 | 0 | 0 | 0 | 0 | 0
STOG | 0 | 0 | 0 | 0 | 0 | 0
STWD | 0 | 0 | 0 | 0 | 0 | 0
WT | 0 | 0 | 0 | 0 | 0 | 0
IGCC | 0 | 0 | 0 | 0 | 0 | 0
DemandResponse | 0 | 0 | 0 | 0 | 0 | 0
IGCC-CCS | 0 | 0 | 0 | 0 | 0 | 0
WT_off | 0 | 0 | 0 | 0 | 0 | 0
PseudoUnit | 0 | 0 | 0 | 0 | 0 | 0
FixedInterchange | 0 | 0 | 0 | 0 | 0 | 0
Levelized Retrofit Capital Costs by Reporting Type: NWPP_NucRenew
ReportingType | 2015 | 2020 | 2025 | 2030 | 2035 | 2040
BM | 0 | 0 | 0 | 0 | 0 | 0
CC | 0 | 0 | 0 | 0 | 0 | 0
CSP | 0 | 0 | 0 | 0 | 0 | 0
CT | 0 | 0 | 0 | 0 | 0 | 0
Coal | 0 | 0 | 0 | 0 | 0 | 0
Geo | 0 | 0 | 0 | 0 | 0 | 0
H | 0 | 0 | 0 | 0 | 0 | 0
LFG | 0 | 0 | 0 | 0 | 0 | 0
Nuc | 0 | 0 | 0 | 0 | 0 | 0
PS | 0 | 0 | 0 | 0 | 0 | 0
PV | 0 | 0 | 0 | 0 | 0 | 0
PeakG | 0 | 0 | 0 | 0 | 0 | 0
PeakO | 0 | 0 | 0 | 0 | 0 | 0
ST | 0 | 0 | 0 | 0 | 0 | 0
STOG | 0 | 0 | 0 | 0 | 0 | 0
STWD | 0 | 0 | 0 | 0 | 0 | 0
WT | 0 | 0 | 0 | 0 | 0 | 0
IGCC | 0 | 0 | 0 | 0 | 0 | 0
DemandResponse | 0 | 0 | 0 | 0 | 0 | 0
IGCC-CCS | 0 | 0 | 0 | 0 | 0 | 0
WT_off | 0 | 0 | 0 | 0 | 0 | 0
PseudoUnit | 0 | 0 | 0 | 0 | 0 | 0
FixedInterchange | 0 | 0 | 0 | 0 | 0 | 0
Levelized Retrofit Capital Costs by Reporting Type: RMPA
ReportingType | 2015 | 2020 | 2025 | 2030 | 2035 | 2040
BM | 0 | 0 | 0 | 0 | 0 | 0
CC | 0 | 0 | 0 | 0 | 0 | 0
CSP | 0 | 0 | 0 | 0 | 0 | 0
CT | 0 | 0 | 0 | 0 | 0 | 0
Coal | 29.1 | 9.13 | 91.06 | 153.1 | 90.41 | 19.23
Geo | 0 | 0 | 0 | 0 | 0 | 0
H | 0 | 0 | 0 | 0 | 0 | 0
LFG | 0 | 0 | 0 | 0 | 0 | 0
Nuc | 0 | 0 | 0 | 0 | 0 | 0
PS | 0 | 0 | 0 | 0 | 0 | 0
PV | 0 | 0 | 0 | 0 | 0 | 0
PeakG | 0 | 0 | 0 | 0 | 0 | 0
PeakO | 0 | 0 | 0 | 0 | 0 | 0
ST | 0 | 0 | 0 | 0 | 0 | 0
STOG | 0 | 0 | 0 | 0 | 0 | 0
STWD | 0 | 0 | 0 | 0 | 0 | 0
WT | 0 | 0 | 0 | 0 | 0 | 0
IGCC | 0 | 0 | 0 | 0 | 0 | 0
DemandResponse | 0 | 0 | 0 | 0 | 0 | 0
IGCC-CCS | 0 | 0 | 0 | 0 | 0 | 0
WT_off | 0 | 0 | 0 | 0 | 0 | 0
PseudoUnit | 0 | 0 | 0 | 0 | 0 | 0
FixedInterchange | 0 | 0 | 0 | 0 | 0 | 0
Levelized Retrofit Capital Costs by Reporting Type: SP15
ReportingType | 2015 | 2020 | 2025 | 2030 | 2035 | 2040
BM | 0 | 0 | 0 | 0 | 0 | 0
CC | 0 | 0 | 0 | 0 | 0 | 0
CSP | 0 | 0 | 0 | 0 | 0 | 0
CT | 0 | 0 | 0 | 0 | 0 | 0
Coal | 0 | 0 | 0 | 0 | 0 | 0
Geo | 0 | 0 | 0 | 0 | 0 | 0
H | 0 | 0 | 0 | 0 | 0 | 0
LFG | 0 | 0 | 0 | 0 | 0 | 0
Nuc | 0 | 0 | 0 | 0 | 0 | 0
PS | 0 | 0 | 0 | 0 | 0 | 0
PV | 0 | 0 | 0 | 0 | 0 | 0
PeakG | 0 | 0 | 0 | 0 | 0 | 0
PeakO | 0 | 0 | 0 | 0 | 0 | 0
ST | 0 | 0 | 0 | 0 | 0 | 0
STOG | 0 | 0 | 0 | 0 | 0 | 0
STWD | 0 | 0 | 0 | 0 | 0 | 0
WT | 0 | 0 | 0 | 0 | 0 | 0
IGCC | 0 | 0 | 0 | 0 | 0 | 0
DemandResponse | 0 | 0 | 0 | 0 | 0 | 0
IGCC-CCS | 0 | 0 | 0 | 0 | 0 | 0
WT_off | 0 | 0 | 0 | 0 | 0 | 0
PseudoUnit | 0 | 0 | 0 | 0 | 0 | 0
FixedInterchange | 0 | 0 | 0 | 0 | 0 | 0
Levelized Retrofit Capital Costs by Reporting Type: ALB
ReportingType | 2015 | 2020 | 2025 | 2030 | 2035 | 2040
BM | 0 | 0 | 0 | 0 | 0 | 0
CC | 0 | 0 | 0 | 0 | 0 | 0
CSP | 0 | 0 | 0 | 0 | 0 | 0
CT | 0 | 0 | 0 | 0 | 0 | 0
Coal | 0 | 0 | 0 | 0 | 0 | 0
Geo | 0 | 0 | 0 | 0 | 0 | 0
H | 0 | 0 | 0 | 0 | 0 | 0
LFG | 0 | 0 | 0 | 0 | 0 | 0
Nuc | 0 | 0 | 0 | 0 | 0 | 0
PS | 0 | 0 | 0 | 0 | 0 | 0
PV | 0 | 0 | 0 | 0 | 0 | 0
PeakG | 0 | 0 | 0 | 0 | 0 | 0
PeakO | 0 | 0 | 0 | 0 | 0 | 0
ST | 0 | 0 | 0 | 0 | 0 | 0
STOG | 0 | 0 | 0 | 0 | 0 | 0
STWD | 0 | 0 | 0 | 0 | 0 | 0
WT | 0 | 0 | 0 | 0 | 0 | 0
IGCC | 0 | 0 | 0 | 0 | 0 | 0
DemandResponse | 0 | 0 | 0 | 0 | 0 | 0
IGCC-CCS | 0 | 0 | 0 | 0 | 0 | 0
WT_off | 0 | 0 | 0 | 0 | 0 | 0
PseudoUnit | 0 | 0 | 0 | 0 | 0 | 0
FixedInterchange | 0 | 0 | 0 | 0 | 0 | 0
Levelized Retrofit Capital Costs by Reporting Type: BC
ReportingType | 2015 | 2020 | 2025 | 2030 | 2035 | 2040
BM | 0 | 0 | 0 | 0 | 0 | 0
CC | 0 | 0 | 0 | 0 | 0 | 0
CSP | 0 | 0 | 0 | 0 | 0 | 0
CT | 0 | 0 | 0 | 0 | 0 | 0
Coal | 0 | 0 | 0 | 0 | 0 | 0
Geo | 0 | 0 | 0 | 0 | 0 | 0
H | 0 | 0 | 0 | 0 | 0 | 0
LFG | 0 | 0 | 0 | 0 | 0 | 0
Nuc | 0 | 0 | 0 | 0 | 0 | 0
PS | 0 | 0 | 0 | 0 | 0 | 0
PV | 0 | 0 | 0 | 0 | 0 | 0
PeakG | 0 | 0 | 0 | 0 | 0 | 0
PeakO | 0 | 0 | 0 | 0 | 0 | 0
ST | 0 | 0 | 0 | 0 | 0 | 0
STOG | 0 | 0 | 0 | 0 | 0 | 0
STWD | 0 | 0 | 0 | 0 | 0 | 0
WT | 0 | 0 | 0 | 0 | 0 | 0
IGCC | 0 | 0 | 0 | 0 | 0 | 0
DemandResponse | 0 | 0 | 0 | 0 | 0 | 0
IGCC-CCS | 0 | 0 | 0 | 0 | 0 | 0
WT_off | 0 | 0 | 0 | 0 | 0 | 0
PseudoUnit | 0 | 0 | 0 | 0 | 0 | 0
FixedInterchange | 0 | 0 | 0 | 0 | 0 | 0
Levelized Retrofit Capital Costs by Reporting Type: HQ_IESO
ReportingType | 2015 | 2020 | 2025 | 2030 | 2035 | 2040
BM | 0 | 0 | 0 | 0 | 0 | 0
CC | 0 | 0 | 0 | 0 | 0 | 0
CSP | 0 | 0 | 0 | 0 | 0 | 0
CT | 0 | 0 | 0 | 0 | 0 | 0
Coal | 0 | 0 | 0 | 0 | 0 | 0
Geo | 0 | 0 | 0 | 0 | 0 | 0
H | 0 | 0 | 0 | 0 | 0 | 0
LFG | 0 | 0 | 0 | 0 | 0 | 0
Nuc | 0 | 0 | 0 | 0 | 0 | 0
PS | 0 | 0 | 0 | 0 | 0 | 0
PV | 0 | 0 | 0 | 0 | 0 | 0
PeakG | 0 | 0 | 0 | 0 | 0 | 0
PeakO | 0 | 0 | 0 | 0 | 0 | 0
ST | 0 | 0 | 0 | 0 | 0 | 0
STOG | 0 | 0 | 0 | 0 | 0 | 0
STWD | 0 | 0 | 0 | 0 | 0 | 0
WT | 0 | 0 | 0 | 0 | 0 | 0
IGCC | 0 | 0 | 0 | 0 | 0 | 0
DemandResponse | 0 | 0 | 0 | 0 | 0 | 0
IGCC-CCS | 0 | 0 | 0 | 0 | 0 | 0
WT_off | 0 | 0 | 0 | 0 | 0 | 0
PseudoUnit | 0 | 0 | 0 | 0 | 0 | 0
FixedInterchange | 0 | 0 | 0 | 0 | 0 | 0
Levelized Retrofit Capital Costs by Reporting Type: HQ_NEISO
ReportingType | 2015 | 2020 | 2025 | 2030 | 2035 | 2040
BM | 0 | 0 | 0 | 0 | 0 | 0
CC | 0 | 0 | 0 | 0 | 0 | 0
CSP | 0 | 0 | 0 | 0 | 0 | 0
CT | 0 | 0 | 0 | 0 | 0 | 0
Coal | 0 | 0 | 0 | 0 | 0 | 0
Geo | 0 | 0 | 0 | 0 | 0 | 0
H | 0 | 0 | 0 | 0 | 0 | 0
LFG | 0 | 0 | 0 | 0 | 0 | 0
Nuc | 0 | 0 | 0 | 0 | 0 | 0
PS | 0 | 0 | 0 | 0 | 0 | 0
PV | 0 | 0 | 0 | 0 | 0 | 0
PeakG | 0 | 0 | 0 | 0 | 0 | 0
PeakO | 0 | 0 | 0 | 0 | 0 | 0
ST | 0 | 0 | 0 | 0 | 0 | 0
STOG | 0 | 0 | 0 | 0 | 0 | 0
STWD | 0 | 0 | 0 | 0 | 0 | 0
WT | 0 | 0 | 0 | 0 | 0 | 0
IGCC | 0 | 0 | 0 | 0 | 0 | 0
DemandResponse | 0 | 0 | 0 | 0 | 0 | 0
IGCC-CCS | 0 | 0 | 0 | 0 | 0 | 0
WT_off | 0 | 0 | 0 | 0 | 0 | 0
PseudoUnit | 0 | 0 | 0 | 0 | 0 | 0
FixedInterchange | 0 | 0 | 0 | 0 | 0 | 0
Levelized Retrofit Capital Costs by Reporting Type: HQ_NY
ReportingType | 2015 | 2020 | 2025 | 2030 | 2035 | 2040
BM | 0 | 0 | 0 | 0 | 0 | 0
CC | 0 | 0 | 0 | 0 | 0 | 0
CSP | 0 | 0 | 0 | 0 | 0 | 0
CT | 0 | 0 | 0 | 0 | 0 | 0
Coal | 0 | 0 | 0 | 0 | 0 | 0
Geo | 0 | 0 | 0 | 0 | 0 | 0
H | 0 | 0 | 0 | 0 | 0 | 0
LFG | 0 | 0 | 0 | 0 | 0 | 0
Nuc | 0 | 0 | 0 | 0 | 0 | 0
PS | 0 | 0 | 0 | 0 | 0 | 0
PV | 0 | 0 | 0 | 0 | 0 | 0
PeakG | 0 | 0 | 0 | 0 | 0 | 0
PeakO | 0 | 0 | 0 | 0 | 0 | 0
ST | 0 | 0 | 0 | 0 | 0 | 0
STOG | 0 | 0 | 0 | 0 | 0 | 0
STWD | 0 | 0 | 0 | 0 | 0 | 0
WT | 0 | 0 | 0 | 0 | 0 | 0
IGCC | 0 | 0 | 0 | 0 | 0 | 0
DemandResponse | 0 | 0 | 0 | 0 | 0 | 0
IGCC-CCS | 0 | 0 | 0 | 0 | 0 | 0
WT_off | 0 | 0 | 0 | 0 | 0 | 0
PseudoUnit | 0 | 0 | 0 | 0 | 0 | 0
FixedInterchange | 0 | 0 | 0 | 0 | 0 | 0
Levelized Retrofit Capital Costs by Reporting Type: MARITIMES
ReportingType | 2015 | 2020 | 2025 | 2030 | 2035 | 2040
BM | 0 | 0 | 0 | 0 | 0 | 0
CC | 0 | 0 | 0 | 0 | 0 | 0
CSP | 0 | 0 | 0 | 0 | 0 | 0
CT | 0 | 0 | 0 | 0 | 0 | 0
Coal | 0 | 0 | 0 | 0 | 0 | 0
Geo | 0 | 0 | 0 | 0 | 0 | 0
H | 0 | 0 | 0 | 0 | 0 | 0
LFG | 0 | 0 | 0 | 0 | 0 | 0
Nuc | 0 | 0 | 0 | 0 | 0 | 0
PS | 0 | 0 | 0 | 0 | 0 | 0
PV | 0 | 0 | 0 | 0 | 0 | 0
PeakG | 0 | 0 | 0 | 0 | 0 | 0
PeakO | 0 | 0 | 0 | 0 | 0 | 0
ST | 0 | 0 | 0 | 0 | 0 | 0
STOG | 0 | 0 | 0 | 0 | 0 | 0
STWD | 0 | 0 | 0 | 0 | 0 | 0
WT | 0 | 0 | 0 | 0 | 0 | 0
IGCC | 0 | 0 | 0 | 0 | 0 | 0
DemandResponse | 0 | 0 | 0 | 0 | 0 | 0
IGCC-CCS | 0 | 0 | 0 | 0 | 0 | 0
WT_off | 0 | 0 | 0 | 0 | 0 | 0
PseudoUnit | 0 | 0 | 0 | 0 | 0 | 0
FixedInterchange | 0 | 0 | 0 | 0 | 0 | 0
Levelized Retrofit Capital Costs by Reporting Type: All
ReportingType | 2015 | 2020 | 2025 | 2030 | 2035 | 2040
BM | 0 | 0 | 0 | 0 | 0 | 0
CC | 0 | 0 | 0 | 0 | 0 | 0
CSP | 0 | 0 | 0 | 0 | 0 | 0
CT | 0 | 0 | 0 | 0 | 0 | 0
Coal | 1184.41 | 1207.04 | 787.14 | 932.63 | 1500.59 | 2049.21
Geo | 0 | 0 | 0 | 0 | 0 | 0
H | 0 | 0 | 0 | 0 | 0 | 0
LFG | 0 | 0 | 0 | 0 | 0 | 0
Nuc | 0 | 0 | 0 | 0 | 0 | 0
PS | 0 | 0 | 0 | 0 | 0 | 0
PV | 0 | 0 | 0 | 0 | 0 | 0
PeakG | 0 | 0 | 0 | 0 | 0 | 0
PeakO | 0 | 0 | 0 | 0 | 0 | 0
ST | 0 | 0 | 0 | 0 | 0 | 0
STOG | 0 | 0 | 0 | 0 | 0 | 0
STWD | 0 | 0 | 0 | 0 | 0 | 0
WT | 0 | 0 | 0 | 0 | 0 | 0
IGCC | 0 | 0 | 0 | 0 | 0 | 0
DemandResponse | 0 | 0 | 0 | 0 | 0 | 0
IGCC-CCS | 0 | 0 | 0 | 0 | 0 | 0
WT_off | 0 | 0 | 0 | 0 | 0 | 0
PseudoUnit | 0 | 0 | 0 | 0 | 0 | 0
FixedInterchange | 0 | 0 | 0 | 0 | 0 | 0
Levelized Retrofit Capital Costs by Reporting Type: EI_US
ReportingType | 2015 | 2020 | 2025 | 2030 | 2035 | 2040
BM | 0 | 0 | 0 | 0 | 0 | 0
CC | 0 | 0 | 0 | 0 | 0 | 0
CSP | 0 | 0 | 0 | 0 | 0 | 0
CT | 0 | 0 | 0 | 0 | 0 | 0
Coal | 1023.13 | 1067.94 | 510.62 | 691.11 | 1352.57 | 1816.71
Geo | 0 | 0 | 0 | 0 | 0 | 0
H | 0 | 0 | 0 | 0 | 0 | 0
LFG | 0 | 0 | 0 | 0 | 0 | 0
Nuc | 0 | 0 | 0 | 0 | 0 | 0
PS | 0 | 0 | 0 | 0 | 0 | 0
PV | 0 | 0 | 0 | 0 | 0 | 0
PeakG | 0 | 0 | 0 | 0 | 0 | 0
PeakO | 0 | 0 | 0 | 0 | 0 | 0
ST | 0 | 0 | 0 | 0 | 0 | 0
STOG | 0 | 0 | 0 | 0 | 0 | 0
STWD | 0 | 0 | 0 | 0 | 0 | 0
WT | 0 | 0 | 0 | 0 | 0 | 0
IGCC | 0 | 0 | 0 | 0 | 0 | 0
DemandResponse | 0 | 0 | 0 | 0 | 0 | 0
IGCC-CCS | 0 | 0 | 0 | 0 | 0 | 0
WT_off | 0 | 0 | 0 | 0 | 0 | 0
PseudoUnit | 0 | 0 | 0 | 0 | 0 | 0
FixedInterchange | 0 | 0 | 0 | 0 | 0 | 0
Levelized Retrofit Capital Costs by Reporting Type: EI_Canada
ReportingType | 2015 | 2020 | 2025 | 2030 | 2035 | 2040
BM | 0 | 0 | 0 | 0 | 0 | 0
CC | 0 | 0 | 0 | 0 | 0 | 0
CSP | 0 | 0 | 0 | 0 | 0 | 0
CT | 0 | 0 | 0 | 0 | 0 | 0
Coal | 0 | 0 | 0 | 0 | 0 | 0
Geo | 0 | 0 | 0 | 0 | 0 | 0
H | 0 | 0 | 0 | 0 | 0 | 0
LFG | 0 | 0 | 0 | 0 | 0 | 0
Nuc | 0 | 0 | 0 | 0 | 0 | 0
PS | 0 | 0 | 0 | 0 | 0 | 0
PV | 0 | 0 | 0 | 0 | 0 | 0
PeakG | 0 | 0 | 0 | 0 | 0 | 0
PeakO | 0 | 0 | 0 | 0 | 0 | 0
ST | 0 | 0 | 0 | 0 | 0 | 0
STOG | 0 | 0 | 0 | 0 | 0 | 0
STWD | 0 | 0 | 0 | 0 | 0 | 0
WT | 0 | 0 | 0 | 0 | 0 | 0
IGCC | 0 | 0 | 0 | 0 | 0 | 0
DemandResponse | 0 | 0 | 0 | 0 | 0 | 0
IGCC-CCS | 0 | 0 | 0 | 0 | 0 | 0
WT_off | 0 | 0 | 0 | 0 | 0 | 0
PseudoUnit | 0 | 0 | 0 | 0 | 0 | 0
FixedInterchange | 0 | 0 | 0 | 0 | 0 | 0
Levelized Retrofit Capital Costs by Reporting Type: EI
ReportingType | 2015 | 2020 | 2025 | 2030 | 2035 | 2040
BM | 0 | 0 | 0 | 0 | 0 | 0
CC | 0 | 0 | 0 | 0 | 0 | 0
CSP | 0 | 0 | 0 | 0 | 0 | 0
CT | 0 | 0 | 0 | 0 | 0 | 0
Coal | 1023.13 | 1067.94 | 510.62 | 691.11 | 1352.57 | 1816.71
Geo | 0 | 0 | 0 | 0 | 0 | 0
H | 0 | 0 | 0 | 0 | 0 | 0
LFG | 0 | 0 | 0 | 0 | 0 | 0
Nuc | 0 | 0 | 0 | 0 | 0 | 0
PS | 0 | 0 | 0 | 0 | 0 | 0
PV | 0 | 0 | 0 | 0 | 0 | 0
PeakG | 0 | 0 | 0 | 0 | 0 | 0
PeakO | 0 | 0 | 0 | 0 | 0 | 0
ST | 0 | 0 | 0 | 0 | 0 | 0
STOG | 0 | 0 | 0 | 0 | 0 | 0
STWD | 0 | 0 | 0 | 0 | 0 | 0
WT | 0 | 0 | 0 | 0 | 0 | 0
IGCC | 0 | 0 | 0 | 0 | 0 | 0
DemandResponse | 0 | 0 | 0 | 0 | 0 | 0
IGCC-CCS | 0 | 0 | 0 | 0 | 0 | 0
WT_off | 0 | 0 | 0 | 0 | 0 | 0
PseudoUnit | 0 | 0 | 0 | 0 | 0 | 0
FixedInterchange | 0 | 0 | 0 | 0 | 0 | 0
Levelized Retrofit Capital Costs by Reporting Type: Outside_EI
ReportingType | 2015 | 2020 | 2025 | 2030 | 2035 | 2040
BM | 0 | 0 | 0 | 0 | 0 | 0
CC | 0 | 0 | 0 | 0 | 0 | 0
CSP | 0 | 0 | 0 | 0 | 0 | 0
CT | 0 | 0 | 0 | 0 | 0 | 0
Coal | 161.28 | 139.1 | 276.52 | 241.52 | 148.03 | 232.5
Geo | 0 | 0 | 0 | 0 | 0 | 0
H | 0 | 0 | 0 | 0 | 0 | 0
LFG | 0 | 0 | 0 | 0 | 0 | 0
Nuc | 0 | 0 | 0 | 0 | 0 | 0
PS | 0 | 0 | 0 | 0 | 0 | 0
PV | 0 | 0 | 0 | 0 | 0 | 0
PeakG | 0 | 0 | 0 | 0 | 0 | 0
PeakO | 0 | 0 | 0 | 0 | 0 | 0
ST | 0 | 0 | 0 | 0 | 0 | 0
STOG | 0 | 0 | 0 | 0 | 0 | 0
STWD | 0 | 0 | 0 | 0 | 0 | 0
WT | 0 | 0 | 0 | 0 | 0 | 0
IGCC | 0 | 0 | 0 | 0 | 0 | 0
DemandResponse | 0 | 0 | 0 | 0 | 0 | 0
IGCC-CCS | 0 | 0 | 0 | 0 | 0 | 0
WT_off | 0 | 0 | 0 | 0 | 0 | 0
PseudoUnit | 0 | 0 | 0 | 0 | 0 | 0
FixedInterchange | 0 | 0 | 0 | 0 | 0 | 0
#14 | 0: Total Costs ($million)
Total Costs by Reporting Type: Entergy
ReportingType | 2015 | 2020 | 2025 | 2030 | 2035 | 2040
BM | 0 | 0 | 0 | 0 | 0 | 9899.12
CC | 5126.73 | 8149.56 | 7151.99 | 7862.01 | 7823.57 | 2277.82
CSP | 0 | 0 | 0 | 0 | 0 | 0
CT | 0 | 0 | 0 | 0 | 0 | 0
Coal | 3221.61 | 428.85 | 263.03 | 223.42 | 223.42 | 223.42
Geo | 0 | 0 | 0 | 0 | 0 | 0
H | 10.6 | 10.6 | 10.6 | 10.6 | 391.98 | 391.98
LFG | 0.97 | 0.97 | 0.97 | 34.17 | 34.17 | 34.17
Nuc | 1262.64 | 1285.77 | 1294.03 | 1301.93 | 4269.99 | 4634.41
PS | 1.4 | 1.4 | 1.4 | 1.4 | 1.4 | 1.4
PV | 0.11 | 21.81 | 31.37 | 31.37 | 31.26 | 11.04
PeakG | 47.54 | 69.98 | 50.42 | 19.88 | 0 | 0
PeakO | 4.42 | 5.87 | 5.08 | 0 | 0 | 0
ST | 0 | 0 | 0 | 0 | 0 | 0
STOG | 116.4 | 144.12 | 0 | 0 | 0 | 0
STWD | 6.6 | 11.69 | 10.16 | 18.32 | 133.79 | 133.79
WT | 3.67 | 3.67 | 3.67 | 3.67 | 3.67 | 3.67
IGCC | 0 | 0 | 0 | 0 | 0 | 0
DemandResponse | 0 | 0 | 0 | 0 | 0 | 0
IGCC-CCS | 0 | 0 | 0 | 0 | 0 | 0
WT_off | 0 | 0 | 0 | 0 | 0 | 0
PseudoUnit | 0 | 0 | 0 | 0 | 0 | 0
FixedInterchange | 0 | 0 | 0 | 0 | 0 | 0
Total Costs by Reporting Type: FRCC
ReportingType | 2015 | 2020 | 2025 | 2030 | 2035 | 2040
BM | 0 | 0 | 0 | 0 | 0 | 1984.4
CC | 13699.26 | 15150.06 | 15932.64 | 19209.71 | 8274.94 | 7687.5
CSP | 0 | 0 | 0 | 0 | 0 | 0
CT | 260.4 | 309.77 | 312.42 | 336.86 | 0 | 0
Coal | 919.46 | 97.53 | 91.54 | 91.81 | 111.32 | 283.32
Geo | 0 | 0 | 0 | 0 | 0 | 0
H | 0.78 | 0.78 | 0.78 | 0.78 | 0.78 | 0.78
LFG | 58.68 | 58.68 | 120.69 | 120.69 | 120.69 | 120.69
Nuc | 960.37 | 1000.19 | 984.15 | 990.13 | 17040.34 | 18895.51
PS | 0 | 0 | 0 | 0 | 0 | 0
PV | 0.75 | 0.75 | 0.75 | 0.75 | 0.75 | 0.75
PeakG | 188 | 282.14 | 273.73 | 367.39 | 262.02 | 258.89
PeakO | 64.61 | 83.43 | 68.43 | 66.73 | 0 | 0
ST | 0 | 0 | 0 | 0 | 0 | 0
STOG | 0 | 0 | 0 | 0 | 0 | 0
STWD | 16.26 | 23.21 | 21.77 | 110.46 | 110.46 | 110.46
WT | 0 | 0 | 0 | 0 | 0 | 0
IGCC | 0 | 0 | 0 | 0 | 0 | 0
DemandResponse | 0 | 0 | 0 | 0 | 0 | 0
IGCC-CCS | 0 | 0 | 0 | 0 | 0 | 0
WT_off | 0 | 0 | 0 | 0 | 0 | 0
PseudoUnit | 0 | 0 | 0 | 0 | 0 | 0
FixedInterchange | 0 | 0 | 0 | 0 | 0 | 0
Total Costs by Reporting Type: MAPP_US
ReportingType | 2015 | 2020 | 2025 | 2030 | 2035 | 2040
BM | 0 | 0 | 0 | 0 | 0 | 0
CC | 121.15 | 195.52 | 127.62 | 84.09 | 126.63 | 114.88
CSP | 0 | 0 | 0 | 0 | 0 | 0
CT | 27.96 | 28.22 | 27.96 | 27.59 | 2.58 | 2.06
Coal | 622.41 | 296.52 | 48.16 | 0 | 0 | 0
Geo | 3.95 | 3.95 | 3.95 | 3.95 | 3.95 | 3.95
H | 31.14 | 31.14 | 31.14 | 31.14 | 31.14 | 31.14
LFG | 0.24 | 0.24 | 0.24 | 22.22 | 22.22 | 22.22
Nuc | 0.01 | 0.01 | 0.01 | 0.02 | 0.04 | 0.07
PS | 0 | 0 | 0 | 0 | 0 | 0
PV | 0 | 0 | 0 | 0 | 0 | 0
PeakG | 17.42 | 33.6 | 21.49 | 29.97 | 32.09 | 28.23
PeakO | 9.49 | 12.94 | 10.37 | 10.37 | 10.37 | 10.37
ST | 0 | 0 | 0 | 0 | 0 | 0
STOG | 0 | 0 | 0 | 0 | 0 | 0
STWD | 0 | 0 | 0 | 0 | 0 | 0
WT | 147.25 | 787.51 | 1351.26 | 2450.5 | 2395.92 | 1878.97
IGCC | 0 | 0 | 0 | 0 | 0 | 0
DemandResponse | 0 | 0 | 0 | 0 | 0 | 0
IGCC-CCS | 0 | 0 | 0 | 0 | 0 | 0
WT_off | 0 | 0 | 0 | 0 | 0 | 0
PseudoUnit | 0 | 0 | 0 | 0 | 0 | 0
FixedInterchange | 0 | 0 | 0 | 0 | 0 | 0
Total Costs by Reporting Type: MISO_IN
ReportingType | 2015 | 2020 | 2025 | 2030 | 2035 | 2040
BM | 0 | 0 | 0 | 0 | 0 | 6251.22
CC | 4142.69 | 11187.88 | 11409.51 | 13519.23 | 17734.03 | 9561.59
CSP | 0 | 0 | 0 | 0 | 0 | 0
CT | 0 | 0 | 0 | 0 | 0 | 0
Coal | 2278.87 | 767.02 | 435.34 | 547.15 | 1163.96 | 2005.98
Geo | 0 | 0 | 0 | 0 | 0 | 0
H | 1.07 | 1.07 | 1.07 | 1.07 | 1.07 | 1.07
LFG | 4.47 | 4.47 | 30.11 | 30.11 | 30.11 | 30.11
Nuc | 0.01 | 0.01 | 0.01 | 0.02 | 0.08 | 333.19
PS | 0 | 0 | 0 | 0 | 0 | 0
PV | 0 | 83.95 | 83.95 | 83.95 | 83.95 | 3.78
PeakG | 52.35 | 76.94 | 54.29 | 74.72 | 73.39 | 73.39
PeakO | 10.59 | 13.5 | 10.82 | 10.82 | 10.82 | 10.82
ST | 0 | 0 | 0 | 0 | 0 | 0
STOG | 16.73 | 17 | 17.16 | 18.6 | 12.91 | 0
STWD | 0 | 0 | 0 | 0 | 0 | 0
WT | 18.33 | 18.33 | 18.33 | 18.33 | 18.33 | 18.33
IGCC | 458.75 | 398.7 | 275.48 | 245.48 | 245.48 | 245.48
DemandResponse | 0 | 0 | 0 | 0 | 0 | 0
IGCC-CCS | 0 | 0 | 0 | 0 | 0 | 0
WT_off | 0 | 0 | 0 | 0 | 0 | 0
PseudoUnit | 0 | 0 | 0 | 0 | 0 | 0
FixedInterchange | 0 | 0 | 0 | 0 | 0 | 0
Total Costs by Reporting Type: MISO_MI
ReportingType | 2015 | 2020 | 2025 | 2030 | 2035 | 2040
BM | 0 | 0 | 0 | 0 | 0 | 0
CC | 1310.46 | 1159.73 | 1169.78 | 1316.3 | 1253.85 | 310.46
CSP | 0 | 0 | 0 | 0 | 0 | 0
CT | 0 | 0 | 0 | 0 | 0 | 0
Coal | 1034.01 | 15.14 | 0 | 0 | 0 | 0
Geo | 0 | 0 | 0 | 0 | 0 | 0
H | 2.01 | 2.01 | 2.01 | 2.01 | 2.01 | 2.01
LFG | 19.68 | 19.68 | 72.59 | 72.59 | 72.59 | 72.59
Nuc | 449.71 | 452.56 | 461.47 | 464.43 | 1266.43 | 5241.87
PS | 44.44 | 44.44 | 44.44 | 44.44 | 44.44 | 44.44
PV | 0 | 0 | 0 | 0 | 0 | 0
PeakG | 62.7 | 92.54 | 74.44 | 93.46 | 85.63 | 85.63
PeakO | 15.67 | 19.97 | 16.01 | 16.01 | 16.01 | 16.01
ST | 0 | 0 | 0 | 0 | 0 | 0
STOG | 160.35 | 156.19 | 144.45 | 145.84 | 131.87 | 0
STWD | 95.36 | 82.06 | 27.41 | 34.32 | 95.46 | 95.46
WT | 542.69 | 626.46 | 626.46 | 626.46 | 145.49 | 71.08
IGCC | 0 | 0 | 0 | 0 | 0 | 0
DemandResponse | 0 | 0 | 0 | 0 | 0 | 0
IGCC-CCS | 0 | 0 | 0 | 0 | 0 | 0
WT_off | 0 | 0 | 0 | 0 | 0 | 0
PseudoUnit | 0 | 0 | 0 | 0 | 0 | 0
FixedInterchange | 0 | 0 | 0 | 0 | 0 | 0
Total Costs by Reporting Type: MISO_MO-IL
ReportingType | 2015 | 2020 | 2025 | 2030 | 2035 | 2040
BM | 0 | 0 | 0 | 0 | 0 | 0
CC | 216.06 | 1427.33 | 1369.84 | 1180.05 | 1223.48 | 772.15
CSP | 0 | 0 | 0 | 0 | 0 | 0
CT | 0 | 0 | 0 | 0 | 0 | 0
Coal | 3865.78 | 1317.16 | 791.44 | 694.33 | 817.58 | 949.15
Geo | 0 | 0 | 0 | 0 | 0 | 0
H | 5.01 | 5.01 | 101.31 | 101.31 | 101.31 | 101.31
LFG | 2.17 | 2.17 | 76.11 | 76.11 | 76.11 | 76.11
Nuc | 493.74 | 512.79 | 521.93 | 524.97 | 524.97 | 524.97
PS | 10.45 | 10.45 | 10.45 | 10.45 | 10.45 | 10.45
PV | 0 | 0 | 0 | 0 | 0 | 0
PeakG | 93.22 | 179.75 | 130.58 | 169.46 | 235.1 | 182.88
PeakO | 21.48 | 28.65 | 22.96 | 22.96 | 22.96 | 22.96
ST | 0 | 0 | 0 | 0 | 0 | 0
STOG | 26.46 | 32.43 | 28.04 | 28.55 | 26.39 | 0
STWD | 0 | 0 | 0 | 0 | 0 | 0
WT | 89.9 | 89.9 | 89.9 | 1406.73 | 1338.21 | 1338.21
IGCC | 0 | 0 | 0 | 0 | 0 | 0
DemandResponse | 0 | 0 | 0 | 0 | 0 | 0
IGCC-CCS | 0 | 0 | 0 | 0 | 0 | 0
WT_off | 0 | 0 | 0 | 0 | 0 | 0
PseudoUnit | 0 | 0 | 0 | 0 | 0 | 0
FixedInterchange | 0 | 0 | 0 | 0 | 0 | 0
Total Costs by Reporting Type: MISO_W
ReportingType | 2015 | 2020 | 2025 | 2030 | 2035 | 2040
BM | 0 | 0 | 0 | 0 | 0 | 0
CC | 620.54 | 1823.77 | 838.9 | 657.09 | 636.01 | 643.11
CSP | 0 | 0 | 0 | 0 | 0 | 0
CT | 0 | 0 | 0 | 0 | 0 | 0
Coal | 3915.26 | 1222 | 465.38 | 306.63 | 226.82 | 264.28
Geo | 0 | 0 | 0 | 0 | 0 | 0
H | 7.08 | 7.08 | 7.08 | 7.08 | 7.08 | 7.08
LFG | 24.75 | 24.75 | 48.33 | 48.33 | 48.33 | 48.33
Nuc | 539.99 | 543.1 | 552.83 | 814.83 | 0.05 | 0.05
PS | 0 | 0 | 0 | 0 | 0 | 0
PV | 0 | 0 | 0 | 0 | 0 | 0
PeakG | 108.43 | 192.02 | 98.46 | 123.88 | 139 | 110.22
PeakO | 56.38 | 79.08 | 64.57 | 64.57 | 64.57 | 64.57
ST | 0 | 0 | 0 | 0 | 0 | 0
STOG | 7.57 | 9.23 | 7.68 | 7.69 | 7.67 | 0
STWD | 14.56 | 28.41 | 25.55 | 26.09 | 178.27 | 160.94
WT | 927.86 | 927.86 | 7170.64 | 9926.07 | 9332.67 | 9831.48
IGCC | 0 | 0 | 0 | 0 | 0 | 0
DemandResponse | 0 | 0 | 0 | 0 | 0 | 0
IGCC-CCS | 0 | 0 | 0 | 0 | 0 | 0
WT_off | 0 | 0 | 0 | 0 | 0 | 0
PseudoUnit | 0 | 0 | 0 | 0 | 0 | 0
FixedInterchange | 0 | 0 | 0 | 0 | 0 | 0
Total Costs by Reporting Type: MISO_WUMS
ReportingType | 2015 | 2020 | 2025 | 2030 | 2035 | 2040
BM | 0 | 0 | 0 | 0 | 0 | 3227.36
CC | 3838.85 | 5028.66 | 4874.16 | 5105.05 | 7283.05 | 1916.45
CSP | 0 | 0 | 0 | 0 | 0 | 0
CT | 0 | 0 | 0 | 0 | 0 | 0
Coal | 912.53 | 490.7 | 296.41 | 347.02 | 507.63 | 644.23
Geo | 0 | 0 | 0 | 0 | 0 | 0
H | 4.79 | 4.79 | 5.13 | 5.13 | 5.13 | 5.13
LFG | 8.57 | 8.57 | 79.15 | 79.15 | 79.15 | 79.15
Nuc | 419.03 | 444.73 | 429.21 | 737.97 | 134.77 | 2346.56
PS | 0 | 0 | 0 | 0 | 0 | 0
PV | 0 | 0 | 0 | 0 | 0 | 0
PeakG | 55.64 | 81.65 | 65.91 | 80.62 | 77.65 | 77.65
PeakO | 13.52 | 17.78 | 14.69 | 14.69 | 14.69 | 14.69
ST | 0 | 0 | 0 | 0 | 0 | 0
STOG | 13.21 | 15.63 | 13.39 | 13.39 | 13.39 | 0
STWD | 4.28 | 5.97 | 6.86 | 9.37 | 68.51 | 68.51
WT | 264.78 | 264.78 | 264.78 | 264.78 | 46.41 | 53.41
IGCC | 0 | 0 | 0 | 0 | 0 | 0
DemandResponse | 0 | 0 | 0 | 0 | 0 | 0
IGCC-CCS | 0 | 0 | 0 | 0 | 0 | 0
WT_off | 0 | 0 | 0 | 0 | 0 | 0
PseudoUnit | 0 | 0 | 0 | 0 | 0 | 0
FixedInterchange | 0 | 0 | 0 | 0 | 0 | 0
Total Costs by Reporting Type: Nebraska
ReportingType | 2015 | 2020 | 2025 | 2030 | 2035 | 2040
BM | 0 | 0 | 0 | 0 | 0 | 1236.09
CC | 161.8 | 1374.08 | 1366.28 | 1371.69 | 1600.47 | 964.43
CSP | 0 | 0 | 0 | 0 | 0 | 0
CT | 0 | 0 | 0 | 0 | 0 | 0
Coal | 1723.4 | 330.84 | 215.69 | 160.46 | 288.8 | 325.27
Geo | 0 | 0 | 0 | 0 | 0 | 0
H | 2.38 | 2.38 | 2.38 | 2.38 | 2.38 | 2.38
LFG | 0.72 | 0.72 | 0.72 | 23.23 | 23.23 | 23.23
Nuc | 289.1 | 306.81 | 296.14 | 364.84 | 0.11 | 0.11
PS | 0 | 0 | 0 | 0 | 0 | 0
PV | 0 | 0 | 0 | 0 | 0 | 0
PeakG | 23.75 | 42.51 | 31.37 | 31.73 | 31.44 | 31.37
PeakO | 9.57 | 12.19 | 9.77 | 9.77 | 9.77 | 9.77
ST | 0 | 0 | 0 | 0 | 0 | 0
STOG | 0 | 0 | 0 | 0 | 0 | 0
STWD | 0 | 0 | 0 | 0 | 0 | 0
WT | 54.91 | 54.91 | 54.91 | 45.4 | 10.54 | 10.54
IGCC | 0 | 0 | 0 | 0 | 0 | 0
DemandResponse | 0 | 0 | 0 | 0 | 0 | 0
IGCC-CCS | 0 | 0 | 0 | 0 | 0 | 0
WT_off | 0 | 0 | 0 | 0 | 0 | 0
PseudoUnit | 0 | 0 | 0 | 0 | 0 | 0
FixedInterchange | 0 | 0 | 0 | 0 | 0 | 0
Total Costs by Reporting Type: NEISO
ReportingType | 2015 | 2020 | 2025 | 2030 | 2035 | 2040
BM | 279.31 | 230.82 | 175.55 | 160.63 | 279.31 | 240.78
CC | 2806.06 | 2068.17 | 1762.44 | 1709.11 | 1217.17 | 1056.08
CSP | 0 | 0 | 0 | 0 | 0 | 0
CT | 32.29 | 32.8 | 33.12 | 32.35 | 0 | 0
Coal | 56.79 | 29.15 | 0 | 0 | 0 | 0
Geo | 0 | 0 | 0 | 0 | 0 | 0
H | 46.4 | 46.4 | 46.4 | 46.4 | 47.43 | 47.43
LFG | 80.87 | 80.87 | 103.68 | 103.68 | 93.04 | 93.04
Nuc | 1055.43 | 1120.79 | 1080.11 | 1086.32 | 784.86 | 1150.98
PS | 39.74 | 39.74 | 39.74 | 39.74 | 39.74 | 39.74
PV | 0.03 | 113.38 | 113.38 | 113.38 | 113.38 | 4.92
PeakG | 20.59 | 32.14 | 23.67 | 25.53 | 29.01 | 28.85
PeakO | 0 | 0 | 0 | 0 | 0 | 0
ST | 0 | 0 | 0 | 0 | 0 | 0
STOG | 0 | 0 | 0 | 0 | 0 | 0
STWD | 367.79 | 122.81 | 29.8 | 29.75 | 239.35 | 191.19
WT | 67.94 | 698.25 | 1013.73 | 1304.44 | 3183.44 | 3529.99
IGCC | 0 | 0 | 0 | 0 | 0 | 0
DemandResponse | 0 | 0 | 0 | 0 | 0 | 0
IGCC-CCS | 0 | 0 | 0 | 0 | 0 | 0
WT_off | 308.22 | 308.22 | 308.22 | 308.22 | 24.98 | 24.98
PseudoUnit | 0 | 0 | 0 | 0 | 0 | 0
FixedInterchange | 0 | 0 | 0 | 0 | 0 | 0
Total Costs by Reporting Type: NonRTO_Midwest
ReportingType | 2015 | 2020 | 2025 | 2030 | 2035 | 2040
BM | 0 | 0 | 0 | 0 | 0 | 6048.42
CC | 2259.27 | 3585.84 | 3560.2 | 4233.29 | 5786.76 | 837.98
CSP | 0 | 0 | 0 | 0 | 0 | 0
CT | 0 | 0 | 0 | 0 | 0 | 0
Coal | 1914.67 | 818.33 | 260.48 | 263.03 | 326.15 | 528.96
Geo | 0 | 0 | 0 | 0 | 0 | 0
H | 2.04 | 2.04 | 20.8 | 20.8 | 258.59 | 258.59
LFG | 1.69 | 1.69 | 51.19 | 51.19 | 51.19 | 51.19
Nuc | 0.01 | 0.01 | 0.01 | 0.02 | 470.76 | 586.24
PS | 0 | 0 | 0 | 0 | 0 | 0
PV | 0 | 0 | 0 | 0 | 0 | 0
PeakG | 69.3 | 90.14 | 65.5 | 92.18 | 79.33 | 29.52
PeakO | 0.35 | 0.45 | 0.36 | 0 | 0 | 0
ST | 0 | 0 | 0 | 0 | 0 | 0
STOG | 0 | 0 | 0 | 0 | 0 | 0
STWD | 0 | 0 | 0 | 0 | 0 | 0
WT | 2.26 | 2.26 | 2.26 | 2.26 | 2.26 | 2.26
IGCC | 0 | 0 | 0 | 0 | 0 | 0
DemandResponse | 0 | 0 | 0 | 0 | 0 | 0
IGCC-CCS | 0 | 0 | 0 | 0 | 0 | 0
WT_off | 0 | 0 | 0 | 0 | 0 | 0
PseudoUnit | 0 | 0 | 0 | 0 | 0 | 0
FixedInterchange | 0 | 0 | 0 | 0 | 0 | 0
Total Costs by Reporting Type: NYISO_A-F
ReportingType | 2015 | 2020 | 2025 | 2030 | 2035 | 2040
BM | 0 | 0 | 0 | 0 | 0 | 0
CC | 645.54 | 795.08 | 783.71 | 625.09 | 244.85 | 237.27
CSP | 0 | 0 | 0 | 0 | 0 | 0
CT | 0 | 0 | 0 | 0 | 0 | 0
Coal | 0 | 0 | 0 | 0 | 0 | 0
Geo | 0 | 0 | 0 | 0 | 0 | 0
H | 62.6 | 62.6 | 62.6 | 62.6 | 62.6 | 62.6
LFG | 22.17 | 22.17 | 22.17 | 44 | 42.66 | 42.66
Nuc | 769.17 | 792.88 | 787.44 | 645.82 | 746.25 | 695.88
PS | 33.52 | 33.52 | 33.52 | 33.52 | 33.52 | 33.52
PV | 0 | 0 | 0 | 0 | 0 | 0
PeakG | 3.78 | 6.1 | 5.82 | 5.31 | 5.31 | 5.31
PeakO | 1.14 | 1.46 | 1.17 | 1.17 | 1.17 | 1.17
ST | 0 | 0 | 0 | 0 | 0 | 0
STOG | 0 | 0 | 0 | 0 | 0 | 0
STWD | 2.76 | 3.51 | 2.86 | 3.53 | 26.67 | 53.4
WT | 684.71 | 860.89 | 860.89 | 860.89 | 2766.49 | 2610.26
IGCC | 0 | 0 | 0 | 0 | 0 | 0
DemandResponse | 0 | 0 | 0 | 0 | 0 | 0
IGCC-CCS | 0 | 0 | 0 | 0 | 0 | 0
WT_off | 0 | 0 | 0 | 0 | 0 | 0
PseudoUnit | 0 | 0 | 0 | 0 | 0 | 0
FixedInterchange | 0 | 0 | 0 | 0 | 0 | 0
Total Costs by Reporting Type: NYISO_G-I
ReportingType | 2015 | 2020 | 2025 | 2030 | 2035 | 2040
BM | 0 | 0 | 0 | 0 | 0 | 831.3
CC | 240.72 | 393.61 | 392.61 | 249.51 | 202.72 | 171.35
CSP | 0 | 0 | 0 | 0 | 0 | 0
CT | 0 | 0 | 0 | 0 | 0 | 0
Coal | 0 | 0 | 0 | 0 | 0 | 0
Geo | 0 | 0 | 0 | 0 | 0 | 0
H | 0.46 | 0.46 | 0.46 | 0.46 | 0.46 | 0.46
LFG | 7.73 | 7.73 | 7.73 | 31.62 | 31.62 | 31.62
Nuc | 466.19 | 495 | 477.19 | 479.96 | 970.75 | 961.92
PS | 0 | 0 | 0 | 0 | 0 | 0
PV | 0 | 0 | 0 | 0 | 0 | 0
PeakG | 1.51 | 2.04 | 1.63 | 1.66 | 1.72 | 1.57
PeakO | 2.55 | 3.25 | 2.61 | 2.61 | 2.61 | 2.61
ST | 0 | 0 | 0 | 0 | 0 | 0
STOG | 0 | 0 | 0 | 0 | 0 | 0
STWD | 0 | 0 | 0 | 0 | 0 | 0
WT | 0 | 14.4 | 14.4 | 14.4 | 86.66 | 73.94
IGCC | 0 | 0 | 0 | 0 | 0 | 0
DemandResponse | 0 | 0 | 0 | 0 | 0 | 0
IGCC-CCS | 0 | 0 | 0 | 0 | 0 | 0
WT_off | 0 | 0 | 0 | 0 | 0 | 0
PseudoUnit | 0 | 0 | 0 | 0 | 0 | 0
FixedInterchange | 0 | 0 | 0 | 0 | 0 | 0
Total Costs by Reporting Type: NYISO_J-K
ReportingType | 2015 | 2020 | 2025 | 2030 | 2035 | 2040
BM | 0 | 0 | 0 | 0 | 0 | 0
CC | 1555.98 | 1699.66 | 1642.71 | 1905.45 | 1676.39 | 1755.51
CSP | 0 | 0 | 0 | 0 | 0 | 0
CT | 0 | 0 | 0 | 0 | 0 | 0
Coal | 0 | 0 | 0 | 0 | 0 | 0
Geo | 0 | 0 | 0 | 0 | 0 | 0
H | 0 | 0 | 0 | 0 | 0 | 0
LFG | 14.97 | 14.97 | 14.97 | 44.49 | 44.49 | 44.49
Nuc | 0.01 | 0.01 | 0.01 | 0.02 | 0.07 | 0.08
PS | 0 | 0 | 0 | 0 | 0 | 0
PV | 17.52 | 17.52 | 17.52 | 17.52 | 0.54 | 0.54
PeakG | 58.71 | 83.23 | 66.69 | 73.73 | 134.5 | 121.46
PeakO | 61.69 | 79.16 | 63.78 | 65.02 | 66.27 | 65.02
ST | 0 | 0 | 0 | 0 | 0 | 0
STOG | 174.31 | 227.24 | 226.89 | 240.63 | 214.11 | 211
STWD | 0 | 0 | 0 | 0 | 0 | 0
WT | 0 | 0 | 0 | 0 | 98.87 | 98.87
IGCC | 0 | 0 | 0 | 0 | 0 | 0
DemandResponse | 0 | 0 | 0 | 0 | 0 | 0
IGCC-CCS | 0 | 0 | 0 | 0 | 0 | 0
WT_off | 0 | 0 | 0 | 0 | 0 | 0
PseudoUnit | 0 | 0 | 0 | 0 | 0 | 0
FixedInterchange | 0 | 0 | 0 | 0 | 0 | 0
Total Costs by Reporting Type: PJM_E
ReportingType | 2015 | 2020 | 2025 | 2030 | 2035 | 2040
BM | 17.97 | 33.95 | 33.95 | 31.39 | 33.95 | 33.95
CC | 3537.72 | 4032.14 | 3855.67 | 4517.54 | 5535.93 | 3666.13
CSP | 0 | 0 | 0 | 0 | 0 | 0
CT | 2.48 | 2.7 | 2.9 | 1.27 | 1.04 | 0
Coal | 131.86 | 79.15 | 44.61 | 46.02 | 96.43 | 164.81
Geo | 0 | 0 | 0 | 0 | 0 | 0
H | 3.85 | 3.85 | 3.85 | 3.85 | 3.85 | 3.85
LFG | 59.08 | 105.92 | 105.92 | 103.73 | 103.73 | 73.06
Nuc | 1960.16 | 1864.06 | 1862.64 | 1873.72 | 1345.93 | 2395.82
PS | 9.5 | 9.5 | 9.5 | 9.5 | 9.5 | 9.5
PV | 11.79 | 11.79 | 11.79 | 11.79 | 0.75 | 0.75
PeakG | 77.25 | 128.36 | 119.4 | 191.77 | 184.77 | 151.96
PeakO | 75.92 | 100.78 | 82.41 | 82.41 | 85.39 | 82.41
ST | 0 | 0 | 0 | 0 | 0 | 0
STOG | 137.3 | 179.24 | 0 | 0 | 0 | 0
STWD | 0 | 0 | 0 | 0 | 0 | 0
WT | 332.76 | 332.76 | 332.76 | 332.76 | 37.93 | 37.93
IGCC | 0 | 0 | 0 | 0 | 0 | 0
DemandResponse | 0 | 0 | 0 | 0 | 0 | 0
IGCC-CCS | 0 | 0 | 0 | 0 | 0 | 0
WT_off | 0 | 0 | 599.06 | 599.06 | 599.06 | 5228.13
PseudoUnit | 0 | 0 | 0 | 0 | 0 | 0
FixedInterchange | 0 | 0 | 0 | 0 | 0 | 0
Total Costs by Reporting Type: PJM_ROM
ReportingType | 2015 | 2020 | 2025 | 2030 | 2035 | 2040
BM | 9.9 | 19.49 | 19.49 | 17.95 | 19.49 | 19.49
CC | 1530.23 | 1841.19 | 1695.55 | 2097.59 | 2514.49 | 1541.4
CSP | 0 | 0 | 0 | 0 | 0 | 0
CT | 1.52 | 1.65 | 1.78 | 2.18 | 0 | 0
Coal | 613.32 | 87.74 | 12.69 | 11.22 | 11.25 | 11.17
Geo | 0 | 0 | 0 | 0 | 0 | 0
H | 19.83 | 19.83 | 19.83 | 253 | 253 | 253
LFG | 47.04 | 132.66 | 132.66 | 131.08 | 128.72 | 75.37
Nuc | 1163.94 | 1194.41 | 1192.35 | 1199.5 | 2675.24 | 2994.89
PS | 35.92 | 35.92 | 35.92 | 35.92 | 35.92 | 35.92
PV | 0.06 | 497.02 | 753.61 | 811.04 | 815.37 | 361.72
PeakG | 30.83 | 47.88 | 46.05 | 96.74 | 95.23 | 78.67
PeakO | 45.95 | 58.57 | 46.94 | 46.94 | 47.44 | 0
ST | 0 | 0 | 0 | 0 | 0 | 0
STOG | 209.02 | 272.34 | 42.55 | 47.36 | 43.2 | 0
STWD | 3.34 | 39.07 | 38.55 | 32.68 | 38.55 | 38.55
WT | 152.07 | 341.33 | 1325.11 | 1297.7 | 1679.83 | 1511.66
IGCC | 0 | 0 | 0 | 0 | 0 | 0
DemandResponse | 0 | 0 | 0 | 0 | 0 | 0
IGCC-CCS | 0 | 0 | 0 | 0 | 0 | 0
WT_off | 0 | 0 | 0 | 0 | 0 | 5793.95
PseudoUnit | 0 | 0 | 0 | 0 | 0 | 0
FixedInterchange | 0 | 0 | 0 | 0 | 0 | 0
Total Costs by Reporting Type: PJM_ROR
ReportingType | 2015 | 2020 | 2025 | 2030 | 2035 | 2040
BM | 210.59 | 415.73 | 382.8 | 334.12 | 415.73 | 10549.51
CC | 16893.41 | 20228.9 | 19875.67 | 23455.31 | 29331.44 | 7919.37
CSP | 0 | 0 | 0 | 0 | 0 | 0
CT | 2.84 | 2.85 | 3.08 | 3.82 | 0 | 0
Coal | 6549.04 | 2713.03 | 1139.85 | 1101.72 | 1456.03 | 1847.06
Geo | 0 | 0 | 0 | 0 | 0 | 0
H | 26.17 | 207.89 | 207.89 | 207.89 | 207.89 | 207.89
LFG | 76.9 | 76.9 | 238.08 | 232.42 | 226.35 | 226.35
Nuc | 4607.58 | 4731.16 | 4718.65 | 4541.22 | 3528.56 | 19940.68
PS | 73.14 | 73.14 | 73.14 | 73.14 | 73.14 | 73.14
PV | 0.35 | 0.35 | 70.29 | 72.88 | 72.88 | 72.88
PeakG | 399.76 | 580.3 | 491.29 | 707.68 | 796.73 | 572.75
PeakO | 48.69 | 65.15 | 52.22 | 52.22 | 52.22 | 0
ST | 0 | 0 | 0 | 0 | 0 | 0
STOG | 140.43 | 171.73 | 7.07 | 10.6 | 0 | 0
STWD | 9.11 | 114.87 | 113.43 | 65.78 | 113.43 | 113.43
WT | 2217.8 | 2263.14 | 2263.14 | 1695.19 | 10986.11 | 10946.15
IGCC | 0 | 0 | 0 | 0 | 0 | 0
DemandResponse | 0 | 0 | 0 | 0 | 0 | 0
IGCC-CCS | 0 | 0 | 0 | 0 | 0 | 0
WT_off | 0 | 0 | 0 | 0 | 0 | 0
PseudoUnit | 0 | 0 | 0 | 0 | 0 | 0
FixedInterchange | 0 | 0 | 0 | 0 | 0 | 0
Total Costs by Reporting Type: SOCO
ReportingType | 2015 | 2020 | 2025 | 2030 | 2035 | 2040
BM | 29.33 | 30.83 | 30.83 | 56.71 | 56.71 | 6386.93
CC | 10538.16 | 12750.42 | 12672.16 | 14898.59 | 8845.77 | 3342.45
CSP | 0 | 0 | 0 | 0 | 0 | 0
CT | 0 | 0 | 0 | 0 | 0 | 0
Coal | 2003.18 | 836.44 | 193.92 | 203.96 | 301.64 | 336.12
Geo | 0 | 0 | 0 | 0 | 0 | 0
H | 59.74 | 59.74 | 59.74 | 59.74 | 59.74 | 59.74
LFG | 4.47 | 4.47 | 17.03 | 37.19 | 37.19 | 37.19
Nuc | 1355.07 | 2993.98 | 3028.43 | 3039.86 | 14682.84 | 15313.18
PS | 39.76 | 39.76 | 39.76 | 39.76 | 39.76 | 39.76
PV | 0 | 0 | 0 | 0 | 0 | 0
PeakG | 241.84 | 371.59 | 426.99 | 550.73 | 28.77 | 26
PeakO | 0 | 0 | 0 | 0 | 0 | 0
ST | 0 | 0 | 0 | 0 | 0 | 0
STOG | 0 | 0 | 0 | 0 | 0 | 0
STWD | 42.66 | 50.05 | 60.8 | 86.72 | 425.48 | 425.48
WT | 0 | 0 | 0 | 0 | 23.58 | 23.58
IGCC | 0 | 0 | 0 | 0 | 0 | 0
DemandResponse | 0 | 0 | 0 | 0 | 0 | 0
IGCC-CCS | 0 | 0 | 0 | 0 | 0 | 0
WT_off | 0 | 0 | 0 | 0 | 0 | 0
PseudoUnit | 0 | 0 | 0 | 0 | 0 | 0
FixedInterchange | 0 | 0 | 0 | 0 | 0 | 0
Total Costs by Reporting Type: SPP_N
ReportingType | 2015 | 2020 | 2025 | 2030 | 2035 | 2040
BM | 0 | 0 | 0 | 0 | 0 | 3685.6
CC | 2380.24 | 3253.03 | 2554.09 | 2853.12 | 2810.44 | 1388.46
CSP | 0 | 0 | 0 | 0 | 0 | 0
CT | 0 | 0 | 0 | 0 | 0 | 0
Coal | 2477.19 | 886.2 | 260.82 | 249.51 | 411.4 | 520.47
Geo | 0 | 0 | 0 | 0 | 0 | 0
H | 0.3 | 0.3 | 0.3 | 0.3 | 0.3 | 0.3
LFG | 0.85 | 0.85 | 0.85 | 30.03 | 30.03 | 30.03
Nuc | 256.73 | 266.63 | 271.39 | 272.98 | 272.98 | 272.98
PS | 0 | 0 | 0 | 0 | 0 | 0
PV | 0 | 0 | 0 | 0 | 0 | 0
PeakG | 75.02 | 117.69 | 105.7 | 105.7 | 133.13 | 105.7
PeakO | 34.89 | 44.84 | 35.94 | 35.94 | 35.94 | 35.94
ST | 0 | 0 | 0 | 0 | 0 | 0
STOG | 53.12 | 60.48 | 45.25 | 57.51 | 70.69 | 0
STWD | 0 | 0 | 0 | 0 | 0 | 0
WT | 42.04 | 1649.14 | 3874.93 | 3874.93 | 3890.77 | 2699.51
IGCC | 0 | 0 | 0 | 0 | 0 | 0
DemandResponse | 0 | 0 | 0 | 0 | 0 | 0
IGCC-CCS | 0 | 0 | 0 | 0 | 0 | 0
WT_off | 0 | 0 | 0 | 0 | 0 | 0
PseudoUnit | 0 | 0 | 0 | 0 | 0 | 0
FixedInterchange | 0 | 0 | 0 | 0 | 0 | 0
Total Costs by Reporting Type: SPP_S
ReportingType | 2015 | 2020 | 2025 | 2030 | 2035 | 2040
BM | 0 | 0 | 0 | 0 | 0 | 3142.93
CC | 2623.72 | 5535.92 | 4451.21 | 5193.79 | 6149.1 | 4084.19
CSP | 0 | 0 | 0 | 0 | 0 | 0
CT | 39.61 | 61.7 | 61.7 | 61.7 | 28.49 | 2.76
Coal | 4532.05 | 689.34 | 329.06 | 302.46 | 302.46 | 302.46
Geo | 0 | 0 | 0 | 0 | 0 | 0
H | 30.03 | 30.03 | 30.03 | 30.03 | 61.32 | 61.32
LFG | 2.29 | 2.29 | 2.29 | 31.48 | 31.48 | 31.48
Nuc | 0.01 | 0.01 | 0.01 | 0.02 | 2173.07 | 2173.05
PS | 10.59 | 10.59 | 10.59 | 10.59 | 10.59 | 10.59
PV | 0 | 0 | 0 | 0 | 0 | 0
PeakG | 60.29 | 87.93 | 62.37 | 76.78 | 82.77 | 82.77
PeakO | 3.36 | 4.54 | 3.63 | 3.63 | 3.64 | 3.66
ST | 0 | 0 | 0 | 0 | 0 | 0
STOG | 471.82 | 458.52 | 466.14 | 489.37 | 374.52 | 12
STWD | 7.55 | 3.37 | 3.24 | 7.37 | 54.2 | 42.86
WT | 183.43 | 4662.78 | 5826.31 | 5826.31 | 5733.67 | 1794.75
IGCC | 0 | 0 | 0 | 0 | 0 | 0
DemandResponse | 0 | 0 | 0 | 0 | 0 | 0
IGCC-CCS | 0 | 0 | 0 | 0 | 0 | 0
WT_off | 0 | 0 | 0 | 0 | 0 | 0
PseudoUnit | 0 | 0 | 0 | 0 | 0 | 0
FixedInterchange | 0 | 0 | 0 | 0 | 0 | 0
Total Costs by Reporting Type: TVA
ReportingType | 2015 | 2020 | 2025 | 2030 | 2035 | 2040
BM | 0 | 0 | 0 | 0 | 0 | 7168.7
CC | 4162.06 | 6016.99 | 5732.86 | 6716.97 | 8582.74 | 1206.84
CSP | 0 | 0 | 0 | 0 | 0 | 0
CT | 0 | 0 | 0 | 0 | 0 | 0
Coal | 1352.89 | 460.1 | 42.89 | 0 | 0 | 0
Geo | 0 | 0 | 0 | 0 | 0 | 0
H | 72.8 | 72.8 | 72.8 | 72.8 | 82.09 | 82.09
LFG | 1.57 | 1.57 | 33.99 | 33.99 | 33.99 | 33.99
Nuc | 2533.71 | 2590.04 | 2579.4 | 2590.89 | 5928.32 | 7597.05
PS | 41.38 | 41.38 | 41.38 | 41.38 | 41.38 | 41.38
PV | 0 | 0 | 0 | 0 | 0 | 0
PeakG | 99.24 | 153.99 | 140.99 | 135.02 | 132.63 | 132.63
PeakO | 1.87 | 2.54 | 1.92 | 0 | 0 | 0
ST | 0 | 0 | 0 | 0 | 0 | 0
STOG | 0 | 0 | 0 | 0 | 0 | 0
STWD | 0.24 | 0.29 | 0.32 | 0.44 | 3 | 3
WT | 0.99 | 0.99 | 0.99 | 0.99 | 24.39 | 24.39
IGCC | 0 | 0 | 0 | 0 | 0 | 0
DemandResponse | 0 | 0 | 0 | 0 | 0 | 0
IGCC-CCS | 0 | 0 | 0 | 0 | 0 | 0
WT_off | 0 | 0 | 0 | 0 | 0 | 0
PseudoUnit | 0 | 0 | 0 | 0 | 0 | 0
FixedInterchange | 0 | 0 | 0 | 0 | 0 | 0
Total Costs by Reporting Type: TVA_Transmission
ReportingType | 2015 | 2020 | 2025 | 2030 | 2035 | 2040
BM | 0 | 0 | 0 | 0 | 0 | 0
CC | 0 | 0 | 0 | 0 | 0 | 0
CSP | 0 | 0 | 0 | 0 | 0 | 0
CT | 0 | 0 | 0 | 0 | 0 | 0
Coal | 0 | 0 | 0 | 0 | 0 | 0
Geo | 0 | 0 | 0 | 0 | 0 | 0
H | 0 | 0 | 0 | 0 | 0 | 0
LFG | 0 | 0 | 0 | 0 | 0 | 0
Nuc | 0 | 0 | 0 | 0 | 0 | 0
PS | 0 | 0 | 0 | 0 | 0 | 0
PV | 0 | 0 | 0 | 0 | 0 | 0
PeakG | 0 | 0 | 0 | 0 | 0 | 0
PeakO | 0 | 0 | 0 | 0 | 0 | 0
ST | 0 | 0 | 0 | 0 | 0 | 0
STOG | 0 | 0 | 0 | 0 | 0 | 0
STWD | 0 | 0 | 0 | 0 | 0 | 0
WT | 0 | 0 | 0 | 0 | 0 | 0
IGCC | 0 | 0 | 0 | 0 | 0 | 0
DemandResponse | 0 | 0 | 0 | 0 | 0 | 0
IGCC-CCS | 0 | 0 | 0 | 0 | 0 | 0
WT_off | 0 | 0 | 0 | 0 | 0 | 0
PseudoUnit | 0 | 0 | 0 | 0 | 0 | 0
FixedInterchange | 0 | 0 | 0 | 0 | 0 | 0
Total Costs by Reporting Type: VACAR
ReportingType | 2015 | 2020 | 2025 | 2030 | 2035 | 2040
BM | 0.93 | 169.61 | 688.42 | 700.69 | 700.69 | 3312.83
CC | 10031.69 | 10112.68 | 10081.39 | 12483.32 | 14243.95 | 1893.2
CSP | 0 | 0 | 0 | 0 | 0 | 0
CT | 72.67 | 73.05 | 79.62 | 34.5 | 29.89 | 0
Coal | 1101.56 | 744.75 | 499.46 | 496.41 | 717.86 | 892.59
Geo | 0 | 0 | 0 | 0 | 0 | 0
H | 30.23 | 30.23 | 30.23 | 30.23 | 30.23 | 30.23
LFG | 7.71 | 40.25 | 40.25 | 40.25 | 40.18 | 20.68
Nuc | 2606.17 | 4424.34 | 4396.29 | 4414.98 | 7567.03 | 8998.89
PS | 62.1 | 62.1 | 62.1 | 62.1 | 62.1 | 62.1
PV | 0.24 | 44.91 | 45.63 | 45.88 | 45.88 | 4.36
PeakG | 152.48 | 232.33 | 188.95 | 276.99 | 243.3 | 214.71
PeakO | 36.13 | 46.34 | 37.33 | 38.01 | 0 | 0
ST | 0 | 0 | 0 | 0 | 0 | 0
STOG | 4.04 | 4.78 | 4.1 | 4.1 | 0 | 0
STWD | 173.41 | 175.67 | 173.58 | 173.58 | 173.58 | 173.58
WT | 0.22 | 838.93 | 838.93 | 838.93 | 838.73 | 98.34
IGCC | 0 | 0 | 0 | 0 | 0 | 0
DemandResponse | 0 | 0 | 0 | 0 | 0 | 0
IGCC-CCS | 0 | 0 | 0 | 0 | 0 | 0
WT_off | 0.59 | 0.59 | 0.59 | 0.59 | 0.05 | 19444.98
PseudoUnit | 0 | 0 | 0 | 0 | 0 | 0
FixedInterchange | 0 | 0 | 0 | 0 | 0 | 0
Total Costs by Reporting Type: IESO
ReportingType | 2015 | 2020 | 2025 | 2030 | 2035 | 2040
BM | 177.6 | 177.6 | 177.6 | 178.55 | 181.56 | 396.56
CC | 449.08 | 217.08 | 198.65 | 204.49 | 195.2 | 33.52
CSP | 0 | 0 | 0 | 0 | 0 | 0
CT | 44.26 | 44.7 | 44.26 | 44.26 | 0 | 0
Coal | 0 | 0 | 0 | 0 | 0 | 0
Geo | 0 | 0 | 0 | 0 | 0 | 0
H | 123.83 | 123.83 | 123.83 | 123.83 | 226.24 | 226.24
LFG | 19.32 | 19.32 | 19.32 | 19.55 | 14.43 | 14.43
Nuc | 2990.3 | 2997.91 | 3038.61 | 3080.28 | 2836.57 | 3030.7
PS | 2.92 | 2.92 | 2.92 | 2.92 | 2.92 | 2.92
PV | 558.01 | 558.01 | 558.01 | 558.01 | 0.44 | 0.44
PeakG | 0 | 0 | 0 | 0 | 0 | 0
PeakO | 0 | 0 | 0 | 0 | 0 | 0
ST | 0 | 0 | 0 | 0 | 0 | 0
STOG | 0 | 0 | 0 | 0 | 0 | 0
STWD | 4.54 | 4.77 | 4.77 | 6.33 | 43.16 | 74.15
WT | 763.41 | 763.41 | 763.41 | 763.41 | 103.02 | 103.02
IGCC | 0 | 0 | 0 | 0 | 0 | 0
DemandResponse | 0 | 0 | 0 | 0 | 0 | 0
IGCC-CCS | 0 | 0 | 0 | 0 | 0 | 0
WT_off | 0 | 0 | 0 | 0 | 0 | 0
PseudoUnit | 0 | 0 | 0 | 0 | 0 | 0
FixedInterchange | 0 | 0 | 0 | 0 | 0 | 0
Total Costs by Reporting Type: MAPP_CA
ReportingType | 2015 | 2020 | 2025 | 2030 | 2035 | 2040
BM | 0 | 0 | 0 | 0 | 0 | 0
CC | 434.78 | 476.67 | 201.41 | 48.46 | 48.46 | 0
CSP | 0 | 0 | 0 | 0 | 0 | 0
CT | 0 | 0 | 0 | 0 | 0 | 0
Coal | 53.28 | 0 | 0 | 0 | 0 | 0
Geo | 0 | 0 | 0 | 0 | 0 | 0
H | 92.24 | 343.32 | 713.02 | 1415.38 | 1703.56 | 1703.56
LFG | 0 | 0 | 0 | 0 | 0 | 0
Nuc | 0.01 | 0.01 | 0.01 | 0.01 | 0.03 | 0.04
PS | 0 | 0 | 0 | 0 | 0 | 0
PV | 0 | 0 | 0 | 0 | 0 | 0
PeakG | 15.92 | 22.22 | 0 | 0 | 0 | 0
PeakO | 0.09 | 0.09 | 0 | 0 | 0 | 0
ST | 0 | 0 | 0 | 0 | 0 | 0
STOG | 6.46 | 6.56 | 0 | 0 | 0 | 0
STWD | 0 | 0 | 0 | 0 | 0 | 0
WT | 105.14 | 105.14 | 105.14 | 105.14 | 9.42 | 9.42
IGCC | 0 | 0 | 0 | 0 | 0 | 0
DemandResponse | 0 | 0 | 0 | 0 | 0 | 0
IGCC-CCS | 0 | 0 | 0 | 0 | 0 | 0
WT_off | 0 | 0 | 0 | 0 | 0 | 0
PseudoUnit | 0 | 0 | 0 | 0 | 0 | 0
FixedInterchange | 0 | 0 | 0 | 0 | 0 | 0
Total Costs by Reporting Type: AZ_NM_SNV_Coal
ReportingType | 2015 | 2020 | 2025 | 2030 | 2035 | 2040
BM | 0 | 0 | 0 | 0 | 0 | 0
CC | 0 | 0 | 0 | 0 | 0 | 0
CSP | 0 | 0 | 0 | 0 | 0 | 0
CT | 0 | 0 | 0 | 0 | 0 | 0
Coal | 2582.64 | 1192.68 | 101.82 | 69.52 | 90.64 | 485.1
Geo | 0 | 0 | 0 | 0 | 0 | 0
H | 0 | 0 | 0 | 0 | 0 | 0
LFG | 0 | 0 | 0 | 0 | 0 | 0
Nuc | 0 | 0 | 0 | 0 | 0 | 0
PS | 0 | 0 | 0 | 0 | 0 | 0
PV | 0 | 0 | 0 | 0 | 0 | 0
PeakG | 0 | 0 | 0 | 0 | 0 | 0
PeakO | 5.77 | 7.38 | 6 | 6 | 6 | 6
ST | 0 | 0 | 0 | 0 | 0 | 0
STOG | 0 | 0 | 0 | 0 | 0 | 0
STWD | 0 | 0 | 0 | 0 | 0 | 0
WT | 0 | 0 | 0 | 0 | 0 | 0
IGCC | 0 | 0 | 0 | 0 | 0 | 0
DemandResponse | 0 | 0 | 0 | 0 | 0 | 0
IGCC-CCS | 0 | 0 | 0 | 0 | 0 | 0
WT_off | 0 | 0 | 0 | 0 | 0 | 0
PseudoUnit | 0 | 0 | 0 | 0 | 0 | 0
FixedInterchange | 0 | 0 | 0 | 0 | 0 | 0
Total Costs by Reporting Type: AZ_NM_SNV_Gas
ReportingType | 2015 | 2020 | 2025 | 2030 | 2035 | 2040
BM | 0 | 0 | 0 | 0 | 0 | 0
CC | 4726.17 | 5709.49 | 6211.81 | 7262.98 | 3871.59 | 2384.27
CSP | 0 | 0 | 0 | 0 | 0 | 0
CT | 68.63 | 68.63 | 68.63 | 69.28 | 0 | 0
Coal | 0 | 0 | 0 | 0 | 0 | 0
Geo | 0 | 0 | 0 | 0 | 0 | 0
H | 0 | 0 | 0 | 0 | 0 | 0
LFG | 0 | 0 | 0 | 0 | 0 | 0
Nuc | 0 | 0 | 0 | 0 | 0 | 0
PS | 0 | 0 | 0 | 0 | 0 | 0
PV | 0 | 0 | 0 | 0 | 0 | 0
PeakG | 63.97 | 93.45 | 74.33 | 87.99 | 87.99 | 87.99
PeakO | 0 | 0 | 0 | 0 | 0 | 0
ST | 0 | 0 | 0 | 0 | 0 | 0
STOG | 0 | 0 | 0 | 0 | 0 | 0
STWD | 0 | 0 | 0 | 0 | 0 | 0
WT | 0 | 0 | 0 | 0 | 0 | 0
IGCC | 0 | 0 | 0 | 0 | 0 | 0
DemandResponse | 0 | 0 | 0 | 0 | 0 | 0
IGCC-CCS | 0 | 0 | 0 | 0 | 0 | 0
WT_off | 0 | 0 | 0 | 0 | 0 | 0
PseudoUnit | 0 | 0 | 0 | 0 | 0 | 0
FixedInterchange | 0 | 0 | 0 | 0 | 0 | 0
Total Costs by Reporting Type: AZ_NM_SNV_NucRenew
ReportingType | 2015 | 2020 | 2025 | 2030 | 2035 | 2040
BM | 0 | 0 | 0 | 0 | 0 | 0
CC | 0 | 0 | 0 | 0 | 0 | 0
CSP | 0 | 0 | 0 | 0 | 0 | 0
CT | 0 | 0 | 0 | 0 | 0 | 0
Coal | 0 | 0 | 0 | 0 | 0 | 0
Geo | 0 | 0 | 608.13 | 608.13 | 608.13 | 608.13
H | 44.6 | 44.6 | 44.6 | 44.6 | 44.6 | 44.6
LFG | 0.85 | 17.76 | 19.91 | 19.91 | 19.91 | 9.54
Nuc | 810.72 | 895.93 | 912.19 | 1094.52 | 7879.47 | 9180.45
PS | 5.13 | 5.13 | 5.13 | 5.13 | 5.13 | 5.13
PV | 37.26 | 37.26 | 37.26 | 37.26 | 2.38 | 2.38
PeakG | 0 | 0 | 0 | 0 | 0 | 0
PeakO | 0 | 0 | 0 | 0 | 0 | 0
ST | 119.29 | 291.78 | 373.96 | 315.39 | 508.4 | 364.44
STOG | 0 | 0 | 0 | 0 | 0 | 0
STWD | 12.81 | 13.02 | 2.56 | 12.82 | 12.82 | 12.82
WT | 31.87 | 2830.79 | 2830.79 | 2830.79 | 2816.5 | 348.89
IGCC | 0 | 0 | 0 | 0 | 0 | 0
DemandResponse | 0 | 0 | 0 | 0 | 0 | 0
IGCC-CCS | 0 | 0 | 0 | 0 | 0 | 0
WT_off | 0 | 0 | 0 | 0 | 0 | 0
PseudoUnit | 0 | 0 | 0 | 0 | 0 | 0
FixedInterchange | 0 | 0 | 0 | 0 | 0 | 0
Total Costs by Reporting Type: ERCOT
ReportingType | 2015 | 2020 | 2025 | 2030 | 2035 | 2040
BM | 76.49 | 76.49 | 80.61 | 105.32 | 148.83 | 3591.8
CC | 14432.03 | 17171.15 | 16741.43 | 16596.01 | 14310.28 | 9955.16
CSP | 0 | 0 | 0 | 0 | 0 | 0
CT | 22.65 | 22.86 | 24.98 | 23.59 | 0 | 0
Coal | 2385.25 | 1121.86 | 923.71 | 809.69 | 824.69 | 885.21
Geo | 0 | 0 | 0 | 0 | 0 | 0
H | 8.05 | 8.05 | 8.05 | 8.05 | 8.05 | 8.05
LFG | 9.06 | 9.06 | 115.9 | 115.9 | 115.9 | 115.9
Nuc | 1007.36 | 1174.9 | 1203.03 | 1210.21 | 9961.6 | 12095.75
PS | 0 | 0 | 0 | 0 | 0 | 0
PV | 5.14 | 5.14 | 5.14 | 5.14 | 0.01 | 0.01
PeakG | 80.63 | 119.64 | 123.44 | 119.86 | 121.67 | 125.42
PeakO | 1.29 | 1.86 | 1.53 | 1.53 | 1.53 | 1.53
ST | 0 | 0 | 0 | 0 | 0 | 0
STOG | 827.89 | 1025.37 | 828.64 | 550.07 | 0 | 0
STWD | 0 | 0 | 0 | 0 | 0 | 0
WT | 388.45 | 388.45 | 388.45 | 4593.33 | 4520.63 | 4575.44
IGCC | 0 | 0 | 0 | 0 | 0 | 0
DemandResponse | 0 | 0 | 0 | 0 | 0 | 0
IGCC-CCS | 0 | 0 | 0 | 0 | 0 | 0
WT_off | 0 | 0 | 0 | 0 | 0 | 0
PseudoUnit | 0 | 0 | 0 | 0 | 0 | 0
FixedInterchange | 0 | 0 | 0 | 0 | 0 | 0
Total Costs by Reporting Type: NP15
ReportingType | 2015 | 2020 | 2025 | 2030 | 2035 | 2040
BM | 0 | 0 | 0 | 0 | 0 | 0
CC | 4989.76 | 5303.24 | 5495.06 | 6057.69 | 4322.22 | 642.45
CSP | 0 | 0 | 0 | 0 | 0 | 0
CT | 19.28 | 19.28 | 19.28 | 19.28 | 0 | 0
Coal | 11.73 | 0 | 0 | 0 | 0 | 0
Geo | 100.91 | 100.91 | 374.88 | 374.88 | 374.88 | 374.88
H | 125.7 | 125.7 | 125.7 | 125.7 | 125.7 | 125.7
LFG | 10.26 | 204.81 | 204.81 | 204.81 | 204.81 | 79.02
Nuc | 495.59 | 560.5 | 540.7 | 543.89 | 3629.05 | 6972.79
PS | 53.58 | 53.58 | 53.58 | 53.58 | 53.58 | 53.58
PV | 3.68 | 3.68 | 3.68 | 3.68 | 0.89 | 0.89
PeakG | 56.04 | 82.34 | 58.1 | 74.01 | 78.49 | 78.49
PeakO | 10.26 | 13.08 | 10.48 | 10.49 | 10.49 | 10.49
ST | 14.46 | 14.46 | 14.46 | 14.46 | 1.86 | 1.86
STOG | 119.06 | 141.4 | 127.46 | 134.6 | 87.64 | 87.64
STWD | 265.97 | 269.53 | 15.58 | 199.46 | 266.24 | 266.24
WT | 66.31 | 789.87 | 789.87 | 963.39 | 3611.26 | 3190.59
IGCC | 0 | 0 | 0 | 0 | 0 | 0
DemandResponse | 0 | 0 | 0 | 0 | 0 | 0
IGCC-CCS | 0 | 0 | 0 | 0 | 0 | 0
WT_off | 0 | 0 | 0 | 0 | 0 | 0
PseudoUnit | 0 | 0 | 0 | 0 | 0 | 0
FixedInterchange | 0 | 0 | 0 | 0 | 0 | 0
Total Costs by Reporting Type: NWPP_Coal
ReportingType | 2015 | 2020 | 2025 | 2030 | 2035 | 2040
BM | 0 | 0 | 0 | 0 | 0 | 0
CC | 0 | 0 | 0 | 0 | 0 | 0
CSP | 0 | 0 | 0 | 0 | 0 | 0
CT | 0 | 0 | 0 | 0 | 0 | 0
Coal | 2250.45 | 522.6 | 198.51 | 75.49 | 94.71 | 114.25
Geo | 0 | 0 | 0 | 0 | 0 | 0
H | 0 | 0 | 0 | 0 | 0 | 0
LFG | 0 | 0 | 0 | 0 | 0 | 0
Nuc | 0 | 0 | 0 | 0 | 0 | 0
PS | 0 | 0 | 0 | 0 | 0 | 0
PV | 0 | 0 | 0 | 0 | 0 | 0
PeakG | 0 | 0 | 0 | 0 | 0 | 0
PeakO | 0 | 0 | 0 | 0 | 0 | 0
ST | 0 | 0 | 0 | 0 | 0 | 0
STOG | 0 | 0 | 0 | 0 | 0 | 0
STWD | 0 | 0 | 0 | 0 | 0 | 0
WT | 0 | 0 | 0 | 0 | 0 | 0
IGCC | 0 | 0 | 0 | 0 | 0 | 0
DemandResponse | 0 | 0 | 0 | 0 | 0 | 0
IGCC-CCS | 0 | 0 | 0 | 0 | 0 | 0
WT_off | 0 | 0 | 0 | 0 | 0 | 0
PseudoUnit | 0 | 0 | 0 | 0 | 0 | 0
FixedInterchange | 0 | 0 | 0 | 0 | 0 | 0
Total Costs by Reporting Type: NWPP_Gas
ReportingType | 2015 | 2020 | 2025 | 2030 | 2035 | 2040
BM | 0 | 0 | 0 | 0 | 0 | 0
CC | 2909.65 | 4966.14 | 4944.15 | 6179.36 | 2513 | 2064.88
CSP | 0 | 0 | 0 | 0 | 0 | 0
CT | 14.02 | 14.02 | 14.02 | 14.02 | 0 | 0
Coal | 0 | 0 | 0 | 0 | 0 | 0
Geo | 0 | 0 | 0 | 0 | 0 | 0
H | 0 | 0 | 0 | 0 | 0 | 0
LFG | 0 | 0 | 0 | 0 | 0 | 0
Nuc | 0 | 0 | 0 | 0 | 0 | 0
PS | 0 | 0 | 0 | 0 | 0 | 0
PV | 0 | 0 | 0 | 0 | 0 | 0
PeakG | 0 | 0 | 0 | 0 | 0 | 0
PeakO | 0 | 0 | 0 | 0 | 0 | 0
ST | 0 | 0 | 0 | 0 | 0 | 0
STOG | 0 | 0 | 0 | 0 | 0 | 0
STWD | 0 | 0 | 0 | 0 | 0 | 0
WT | 0 | 0 | 0 | 0 | 0 | 0
IGCC | 0 | 0 | 0 | 0 | 0 | 0
DemandResponse | 0 | 0 | 0 | 0 | 0 | 0
IGCC-CCS | 0 | 0 | 0 | 0 | 0 | 0
WT_off | 0 | 0 | 0 | 0 | 0 | 0
PseudoUnit | 0 | 0 | 0 | 0 | 0 | 0
FixedInterchange | 0 | 0 | 0 | 0 | 0 | 0
Total Costs by Reporting Type: NWPP_NucRenew
ReportingType | 2015 | 2020 | 2025 | 2030 | 2035 | 2040
BM | 17.16 | 17.18 | 22 | 35.02 | 35.02 | 2290.54
CC | 0 | 0 | 0 | 0 | 0 | 0
CSP | 0 | 0 | 0 | 0 | 0 | 0
CT | 0 | 0 | 0 | 0 | 0 | 0
Coal | 0 | 0 | 0 | 0 | 0 | 0
Geo | 67.62 | 67.62 | 249.83 | 249.83 | 224.95 | 224.95
H | 480.54 | 480.54 | 480.54 | 480.54 | 595.74 | 595.74
LFG | 20.56 | 97.26 | 97.26 | 97.26 | 92.24 | 45.29
Nuc | 256.71 | 258.17 | 262.7 | 264.21 | 2054.36 | 3160.56
PS | 6.12 | 6.12 | 6.12 | 6.12 | 6.12 | 6.12
PV | 0.04 | 0.04 | 0.04 | 0.04 | 0.04 | 0.04
PeakG | 0 | 0 | 0 | 0 | 0 | 0
PeakO | 0 | 0 | 0 | 0 | 0 | 0
ST | 0 | 0 | 0 | 0 | 0 | 0
STOG | 0 | 0 | 0 | 0 | 0 | 0
STWD | 17.98 | 22.5 | 18.73 | 329.12 | 329.12 | 329.12
WT | 467.97 | 467.97 | 467.97 | 467.97 | 5587.79 | 6169.9
IGCC | 0 | 0 | 0 | 0 | 0 | 0
DemandResponse | 0 | 0 | 0 | 0 | 0 | 0
IGCC-CCS | 0 | 0 | 0 | 0 | 0 | 0
WT_off | 0 | 0 | 0 | 0 | 0 | 0
PseudoUnit | 0 | 0 | 0 | 0 | 0 | 0
FixedInterchange | 0 | 0 | 0 | 0 | 0 | 0
Total Costs by Reporting Type: RMPA
ReportingType | 2015 | 2020 | 2025 | 2030 | 2035 | 2040
BM | 0 | 0 | 0 | 0 | 0 | 1057.49
CC | 911.55 | 1513.32 | 1702.6 | 1530.6 | 1421.49 | 959.79
CSP | 0 | 0 | 0 | 0 | 0 | 0
CT | 16.21 | 16.21 | 16.21 | 16.21 | 0 | 0
Coal | 2659.21 | 2038.43 | 324.09 | 441.85 | 443.9 | 424.9
Geo | 0 | 273.62 | 1091.93 | 1091.93 | 1091.93 | 921.11
H | 13.99 | 13.99 | 13.99 | 13.99 | 13.99 | 13.99
LFG | 1.17 | 10.26 | 10.26 | 10.26 | 9.99 | 4.42
Nuc | 0.01 | 0.01 | 0.01 | 898.44 | 1687.79 | 1687.79
PS | 13.37 | 13.37 | 13.37 | 13.37 | 13.37 | 13.37
PV | 0.68 | 0.68 | 0.68 | 0.68 | 0.31 | 0.31
PeakG | 49.45 | 72.26 | 51.4 | 62.7 | 70.29 | 70.36
PeakO | 4.36 | 5.56 | 4.45 | 4.45 | 4.45 | 4.45
ST | 1.26 | 145.57 | 145.57 | 147.57 | 146.5 | 25.72
STOG | 0 | 0 | 0 | 0 | 0 | 0
STWD | 0 | 0 | 0 | 0 | 0 | 0
WT | 240.35 | 1102.12 | 1102.12 | 1226.94 | 1054.28 | 323.71
IGCC | 0 | 0 | 0 | 0 | 0 | 0
DemandResponse | 0 | 0 | 0 | 0 | 0 | 0
IGCC-CCS | 0 | 0 | 0 | 0 | 0 | 0
WT_off | 0 | 0 | 0 | 0 | 0 | 0
PseudoUnit | 0 | 0 | 0 | 0 | 0 | 0
FixedInterchange | 0 | 0 | 0 | 0 | 0 | 0
Total Costs by Reporting Type: SP15
ReportingType | 2015 | 2020 | 2025 | 2030 | 2035 | 2040
BM | 6.8 | 6.8 | 3.96 | 6.8 | 6.8 | 6.8
CC | 4291.93 | 6218.49 | 6498.45 | 7070.68 | 5865.37 | 4102.56
CSP | 0 | 0 | 0 | 0 | 0 | 0
CT | 0 | 0 | 0 | 0 | 0 | 0
Coal | 82.12 | 0 | 0 | 0 | 0 | 0
Geo | 104.52 | 713.94 | 713.94 | 699.68 | 699.68 | 328.75
H | 16.57 | 16.57 | 16.57 | 16.57 | 16.57 | 16.57
LFG | 29.05 | 219.63 | 219.63 | 219.4 | 217.54 | 94.59
Nuc | 508.22 | 539.82 | 519.92 | 522.86 | 522.86 | 3342.19
PS | 34.19 | 34.19 | 34.19 | 34.19 | 34.19 | 34.19
PV | 3.49 | 3.49 | 3.49 | 3.49 | 1.87 | 1.87
PeakG | 76.73 | 111.44 | 93.22 | 103.59 | 103.59 | 103.59
PeakO | 1.47 | 1.91 | 1.53 | 1.53 | 1.53 | 1.53
ST | 220.08 | 220.08 | 220.08 | 220.08 | 1057.32 | 1414.28
STOG | 435.92 | 465.4 | 470.78 | 399.81 | 198.11 | 192.73
STWD | 68.43 | 69.39 | 13.1 | 58.03 | 68.5 | 68.5
WT | 264.36 | 264.36 | 264.36 | 4058.68 | 3865.41 | 3865.41
IGCC | 0 | 0 | 0 | 0 | 0 | 0
DemandResponse | 0 | 0 | 0 | 0 | 0 | 0
IGCC-CCS | 0 | 0 | 0 | 0 | 0 | 0
WT_off | 0 | 0 | 0 | 0 | 0 | 0
PseudoUnit | 0 | 0 | 0 | 0 | 0 | 0
FixedInterchange | 0 | 0 | 0 | 0 | 0 | 0
Total Costs by Reporting Type: ALB
ReportingType | 2015 | 2020 | 2025 | 2030 | 2035 | 2040
BM | 0 | 0 | 0 | 0 | 0 | 0
CC | 794.81 | 1160.16 | 1387.59 | 493.85 | 299.22 | 68.15
CSP | 0 | 0 | 0 | 0 | 0 | 0
CT | 18.05 | 18.05 | 18.05 | 18.05 | 0 | 0
Coal | 2124.89 | 2541.83 | 3392.47 | 162.31 | 162.31 | 162.31
Geo | 0 | 0 | 0 | 0 | 0 | 0
H | 12.99 | 12.99 | 12.99 | 12.99 | 12.99 | 12.99
LFG | 1.21 | 1.21 | 1.21 | 1.21 | 1.21 | 1.21
Nuc | 0.01 | 0.01 | 0.01 | 6035.21 | 6395.42 | 6932.74
PS | 0 | 0 | 0 | 0 | 0 | 0
PV | 0 | 0 | 0 | 0 | 0 | 0
PeakG | 15.46 | 15.46 | 15.46 | 15.46 | 21.77 | 21.77
PeakO | 0 | 0 | 0 | 0 | 0 | 0
ST | 0 | 0 | 0 | 0 | 0 | 0
STOG | 0 | 0 | 0 | 0 | 0 | 0
STWD | 5.58 | 5.74 | 93.47 | 93.47 | 93.47 | 93.47
WT | 25.5 | 25.5 | 25.5 | 25.5 | 49.35 | 49.35
IGCC | 0 | 0 | 0 | 0 | 0 | 0
DemandResponse | 0 | 0 | 0 | 0 | 0 | 0
IGCC-CCS | 0 | 0 | 0 | 0 | 0 | 0
WT_off | 0 | 0 | 0 | 0 | 0 | 0
PseudoUnit | 0 | 0 | 0 | 0 | 0 | 0
FixedInterchange | 0 | 0 | 0 | 0 | 0 | 0
Total Costs by Reporting Type: BC
ReportingType | 2015 | 2020 | 2025 | 2030 | 2035 | 2040
BM | 0 | 0 | 0 | 0 | 0 | 0
CC | 370.42 | 403.61 | 454.87 | 640.73 | 95.56 | 6.1
CSP | 0 | 0 | 0 | 0 | 0 | 0
CT | 0 | 0 | 0 | 0 | 0 | 0
Coal | 0 | 0 | 0 | 0 | 0 | 0
Geo | 0 | 0 | 0 | 0 | 0 | 0
H | 173.22 | 173.22 | 173.22 | 173.22 | 173.22 | 173.22
LFG | 2.9 | 2.9 | 2.9 | 2.9 | 2.9 | 2.9
Nuc | 0.01 | 0.01 | 0.01 | 10.8 | 352.29 | 894.72
PS | 0 | 0 | 0 | 0 | 0 | 0
PV | 0 | 0 | 0 | 0 | 0 | 0
PeakG | 0 | 0 | 0 | 0 | 0 | 0
PeakO | 0 | 0 | 0 | 0 | 0 | 0
ST | 0 | 0 | 0 | 0 | 0 | 0
STOG | 0 | 0 | 0 | 0 | 0 | 0
STWD | 16.34 | 16.34 | 139.77 | 296.27 | 296.27 | 296.27
WT | 48.22 | 48.22 | 48.22 | 48.22 | 52.78 | 52.78
IGCC | 0 | 0 | 0 | 0 | 0 | 0
DemandResponse | 0 | 0 | 0 | 0 | 0 | 0
IGCC-CCS | 0 | 0 | 0 | 0 | 0 | 0
WT_off | 0 | 0 | 0 | 0 | 0 | 0
PseudoUnit | 0 | 0 | 0 | 0 | 0 | 0
FixedInterchange | 0 | 0 | 0 | 0 | 0 | 0
Total Costs by Reporting Type: HQ_IESO
ReportingType | 2015 | 2020 | 2025 | 2030 | 2035 | 2040
BM | 0 | 0 | 0 | 0 | 0 | 0
CC | 0 | 0 | 0 | 0 | 0 | 0
CSP | 0 | 0 | 0 | 0 | 0 | 0
CT | 0 | 0 | 0 | 0 | 0 | 0
Coal | 0 | 0 | 0 | 0 | 0 | 0
Geo | 0 | 0 | 0 | 0 | 0 | 0
H | 0 | 0 | 0 | 0 | 0 | 0
LFG | 0 | 0 | 0 | 0 | 0 | 0
Nuc | 0.01 | 0.01 | 0.01 | 0.01 | 0.01 | 0.08
PS | 0 | 0 | 0 | 0 | 0 | 0
PV | 0 | 0 | 0 | 0 | 0 | 0
PeakG | 0 | 0 | 0 | 0 | 0 | 0
PeakO | 0 | 0 | 0 | 0 | 0 | 0
ST | 0 | 0 | 0 | 0 | 0 | 0
STOG | 0 | 0 | 0 | 0 | 0 | 0
STWD | 0 | 0 | 0 | 0 | 0 | 0
WT | 0 | 0 | 0 | 0 | 0 | 0
IGCC | 0 | 0 | 0 | 0 | 0 | 0
DemandResponse | 0 | 0 | 0 | 0 | 0 | 0
IGCC-CCS | 0 | 0 | 0 | 0 | 0 | 0
WT_off | 0 | 0 | 0 | 0 | 0 | 0
PseudoUnit | 0 | 0 | 0 | 0 | 34.04 | 34.04
FixedInterchange | 0 | 0 | 0 | 0 | 0 | 0
Total Costs by Reporting Type: HQ_NEISO
ReportingType | 2015 | 2020 | 2025 | 2030 | 2035 | 2040
BM | 0 | 0 | 0 | 0 | 0 | 0
CC | 0 | 0 | 0 | 0 | 0 | 0
CSP | 0 | 0 | 0 | 0 | 0 | 0
CT | 0 | 0 | 0 | 0 | 0 | 0
Coal | 0 | 0 | 0 | 0 | 0 | 0
Geo | 0 | 0 | 0 | 0 | 0 | 0
H | 0 | 0 | 0 | 0 | 0 | 0
LFG | 0 | 0 | 0 | 0 | 0 | 0
Nuc | 0.01 | 0.01 | 0.01 | 0.01 | 0.03 | 0.04
PS | 0 | 0 | 0 | 0 | 0 | 0
PV | 0 | 0 | 0 | 0 | 0 | 0
PeakG | 0 | 0 | 0 | 0 | 0 | 0
PeakO | 0 | 0 | 0 | 0 | 0 | 0
ST | 0 | 0 | 0 | 0 | 0 | 0
STOG | 0 | 0 | 0 | 0 | 0 | 0
STWD | 0 | 0 | 0 | 0 | 0 | 0
WT | 0 | 0 | 0 | 0 | 0 | 0
IGCC | 0 | 0 | 0 | 0 | 0 | 0
DemandResponse | 0 | 0 | 0 | 0 | 0 | 0
IGCC-CCS | 0 | 0 | 0 | 0 | 0 | 0
WT_off | 0 | 0 | 0 | 0 | 0 | 0
PseudoUnit | 0 | 0 | 0 | 0 | 558.98 | 558.98
FixedInterchange | 0 | 0 | 0 | 0 | 0 | 0
Total Costs by Reporting Type: HQ_NY
ReportingType | 2015 | 2020 | 2025 | 2030 | 2035 | 2040
BM | 0 | 0 | 0 | 0 | 0 | 0
CC | 0 | 0 | 0 | 0 | 0 | 0
CSP | 0 | 0 | 0 | 0 | 0 | 0
CT | 0 | 0 | 0 | 0 | 0 | 0
Coal | 0 | 0 | 0 | 0 | 0 | 0
Geo | 0 | 0 | 0 | 0 | 0 | 0
H | 0 | 0 | 0 | 0 | 0 | 0
LFG | 0 | 0 | 0 | 0 | 0 | 0
Nuc | 0.01 | 0.01 | 0.01 | 0.01 | 0.04 | 0.08
PS | 0 | 0 | 0 | 0 | 0 | 0
PV | 0 | 0 | 0 | 0 | 0 | 0
PeakG | 0 | 0 | 0 | 0 | 0 | 0
PeakO | 0 | 0 | 0 | 0 | 0 | 0
ST | 0 | 0 | 0 | 0 | 0 | 0
STOG | 0 | 0 | 0 | 0 | 0 | 0
STWD | 0 | 0 | 0 | 0 | 0 | 0
WT | 0 | 0 | 0 | 0 | 0 | 0
IGCC | 0 | 0 | 0 | 0 | 0 | 0
DemandResponse | 0 | 0 | 0 | 0 | 0 | 0
IGCC-CCS | 0 | 0 | 0 | 0 | 0 | 0
WT_off | 0 | 0 | 0 | 0 | 0 | 0
PseudoUnit | 0 | 0 | 91.99 | 961.64 | 961.64 | 961.64
FixedInterchange | 0 | 0 | 0 | 0 | 0 | 0
Total Costs by Reporting Type: MARITIMES
ReportingType | 2015 | 2020 | 2025 | 2030 | 2035 | 2040
BM | 0 | 0 | 0 | 0 | 0 | 0
CC | 0 | 0 | 0 | 0 | 0 | 0
CSP | 0 | 0 | 0 | 0 | 0 | 0
CT | 0 | 0 | 0 | 0 | 0 | 0
Coal | 0 | 0 | 0 | 0 | 0 | 0
Geo | 0 | 0 | 0 | 0 | 0 | 0
H | 0 | 0 | 0 | 0 | 0 | 0
LFG | 0 | 0 | 0 | 0 | 0 | 0
Nuc | 0.01 | 0.01 | 0.01 | 0.01 | 0.03 | 0.04
PS | 0 | 0 | 0 | 0 | 0 | 0
PV | 0 | 0 | 0 | 0 | 0 | 0
PeakG | 0 | 0 | 0 | 0 | 0 | 0
PeakO | 0 | 0 | 0 | 0 | 0 | 0
ST | 0 | 0 | 0 | 0 | 0 | 0
STOG | 0 | 0 | 0 | 0 | 0 | 0
STWD | 0 | 0 | 0 | 0 | 0 | 0
WT | 0 | 0 | 0 | 0 | 0 | 0
IGCC | 0 | 0 | 0 | 0 | 0 | 0
DemandResponse | 0 | 0 | 0 | 0 | 0 | 0
IGCC-CCS | 0 | 0 | 0 | 0 | 0 | 0
WT_off | 0 | 0 | 0 | 0 | 0 | 0
PseudoUnit | 0 | 0 | 0 | 0 | 189.29 | 189.29
FixedInterchange | 0 | 0 | 0 | 0 | 0 | 0
Total Costs by Reporting Type: All
ReportingType | 2015 | 2020 | 2025 | 2030 | 2035 | 2040
BM | 826.08 | 1178.5 | 1615.21 | 1627.17 | 1878.08 | 71361.81
CC | 122752.52 | 160949.56 | 157137 | 177328.75 | 166040.17 | 73565.51
CSP | 0 | 0 | 0 | 0 | 0 | 0
CT | 642.88 | 716.49 | 728.04 | 704.96 | 62 | 4.83
Coal | 51375.45 | 19727.37 | 10331.38 | 6604.01 | 8578.99 | 11371.05
Geo | 277 | 1160.04 | 3042.66 | 3028.4 | 3003.52 | 2461.77
H | 1511 | 1943.8 | 2428.91 | 3364.44 | 4531.02 | 4531.02
LFG | 541.97 | 1194.79 | 1890.91 | 2112.95 | 2080.2 | 1665.03
Nuc | 27257.76 | 31446.63 | 31410.94 | 39004.93 | 99702.98 | 142356.37
PS | 517.25 | 517.25 | 517.25 | 517.25 | 517.25 | 517.25
PV | 639.15 | 1399.79 | 1736.59 | 1796.87 | 1170.7 | 466.69
PeakG | 2297.87 | 3501.66 | 2961.7 | 3794.56 | 3367.32 | 2887.79
PeakO | 541.51 | 710.35 | 574.99 | 567.85 | 467.86 | 363.98
ST | 355.08 | 671.89 | 754.07 | 697.5 | 1714.08 | 1806.3
STOG | 2920.11 | 3387.66 | 2429.6 | 2148.12 | 1180.51 | 503.37
STWD | 1135.56 | 1062.28 | 802.3 | 1593.9 | 2770.36 | 2751.25
WT | 8135.21 | 21224.13 | 32719.26 | 45874.13 | 64314.41 | 55345.83
IGCC | 458.75 | 398.7 | 275.48 | 245.48 | 245.48 | 245.48
DemandResponse | 0 | 0 | 0 | 0 | 0 | 0
IGCC-CCS | 0 | 0 | 0 | 0 | 0 | 0
WT_off | 308.81 | 308.81 | 907.86 | 907.86 | 624.09 | 30492.04
PseudoUnit | 0 | 0 | 91.99 | 961.64 | 1743.96 | 1743.96
FixedInterchange | 0 | 0 | 0 | 0 | 0 | 0
Total Costs by Reporting Type: EI_US
ReportingType | 2015 | 2020 | 2025 | 2030 | 2035 | 2040
BM | 548.04 | 900.43 | 1331.04 | 1301.48 | 1505.87 | 64018.63
CC | 88442.33 | 117810.21 | 113300.98 | 131243.9 | 133097.79 | 53348.64
CSP | 0 | 0 | 0 | 0 | 0 | 0
CT | 439.77 | 512.74 | 522.6 | 500.27 | 62 | 4.83
Coal | 39225.89 | 12309.97 | 5390.78 | 5045.15 | 6962.74 | 9299.28
Geo | 3.95 | 3.95 | 3.95 | 3.95 | 3.95 | 3.95
H | 419.29 | 601 | 716.41 | 949.58 | 1610.36 | 1610.36
LFG | 447.6 | 612.59 | 1199.7 | 1421.74 | 1401.27 | 1297.74
Nuc | 21188.81 | 25019.35 | 24933.74 | 25344.48 | 64383.54 | 95058.55
PS | 401.94 | 401.94 | 401.94 | 401.94 | 401.94 | 401.94
PV | 30.85 | 791.48 | 1128.29 | 1188.56 | 1164.76 | 460.74
PeakG | 1939.66 | 2984.86 | 2545.75 | 3330.95 | 2883.52 | 2400.16
PeakO | 518.27 | 680.47 | 551 | 543.86 | 443.86 | 339.99
ST | 0 | 0 | 0 | 0 | 0 | 0
STOG | 1530.78 | 1748.93 | 1002.73 | 1063.65 | 894.76 | 223
STWD | 743.92 | 660.99 | 514.33 | 598.39 | 1660.77 | 1610.67
WT | 5733.61 | 14438.29 | 25933.42 | 30790.74 | 42643.98 | 36657.32
IGCC | 458.75 | 398.7 | 275.48 | 245.48 | 245.48 | 245.48
DemandResponse | 0 | 0 | 0 | 0 | 0 | 0
IGCC-CCS | 0 | 0 | 0 | 0 | 0 | 0
WT_off | 308.81 | 308.81 | 907.86 | 907.86 | 624.09 | 30492.04
PseudoUnit | 0 | 0 | 91.99 | 961.64 | 1709.91 | 1709.91
FixedInterchange | 0 | 0 | 0 | 0 | 0 | 0
Total Costs by Reporting Type: EI_Canada
ReportingType | 2015 | 2020 | 2025 | 2030 | 2035 | 2040
BM | 177.6 | 177.6 | 177.6 | 178.55 | 181.56 | 396.56
CC | 883.86 | 693.75 | 400.06 | 252.95 | 243.66 | 33.52
CSP | 0 | 0 | 0 | 0 | 0 | 0
CT | 44.26 | 44.7 | 44.26 | 44.26 | 0 | 0
Coal | 53.28 | 0 | 0 | 0 | 0 | 0
Geo | 0 | 0 | 0 | 0 | 0 | 0
H | 216.06 | 467.15 | 836.85 | 1539.21 | 1929.8 | 1929.8
LFG | 19.32 | 19.32 | 19.32 | 19.55 | 14.43 | 14.43
Nuc | 2990.32 | 2997.94 | 3038.63 | 3080.31 | 2836.61 | 3030.83
PS | 2.92 | 2.92 | 2.92 | 2.92 | 2.92 | 2.92
PV | 558.01 | 558.01 | 558.01 | 558.01 | 0.44 | 0.44
PeakG | 15.92 | 22.22 | 0 | 0 | 0 | 0
PeakO | 0.09 | 0.09 | 0 | 0 | 0 | 0
ST | 0 | 0 | 0 | 0 | 0 | 0
STOG | 6.46 | 6.56 | 0 | 0 | 0 | 0
STWD | 4.54 | 4.77 | 4.77 | 6.33 | 43.16 | 74.15
WT | 868.55 | 868.55 | 868.55 | 868.55 | 112.43 | 112.43
IGCC | 0 | 0 | 0 | 0 | 0 | 0
DemandResponse | 0 | 0 | 0 | 0 | 0 | 0
IGCC-CCS | 0 | 0 | 0 | 0 | 0 | 0
WT_off | 0 | 0 | 0 | 0 | 0 | 0
PseudoUnit | 0 | 0 | 0 | 0 | 34.04 | 34.04
FixedInterchange | 0 | 0 | 0 | 0 | 0 | 0
Total Costs by Reporting Type: EI
ReportingType | 2015 | 2020 | 2025 | 2030 | 2035 | 2040
BM | 725.64 | 1078.03 | 1508.64 | 1480.03 | 1687.44 | 64415.19
CC | 89326.2 | 118503.96 | 113701.04 | 131496.85 | 133341.45 | 53382.15
CSP | 0 | 0 | 0 | 0 | 0 | 0
CT | 484.03 | 557.43 | 566.86 | 544.53 | 62 | 4.83
Coal | 39279.16 | 12309.97 | 5390.78 | 5045.15 | 6962.74 | 9299.28
Geo | 3.95 | 3.95 | 3.95 | 3.95 | 3.95 | 3.95
H | 635.35 | 1068.15 | 1553.26 | 2488.79 | 3540.16 | 3540.16
LFG | 466.92 | 631.91 | 1219.02 | 1441.29 | 1415.7 | 1312.17
Nuc | 24179.13 | 28017.28 | 27972.37 | 28424.79 | 67220.15 | 98089.38
PS | 404.86 | 404.86 | 404.86 | 404.86 | 404.86 | 404.86
PV | 588.85 | 1349.49 | 1686.29 | 1746.57 | 1165.2 | 461.18
PeakG | 1955.58 | 3007.08 | 2545.75 | 3330.95 | 2883.52 | 2400.16
PeakO | 518.36 | 680.56 | 551 | 543.86 | 443.86 | 339.99
ST | 0 | 0 | 0 | 0 | 0 | 0
STOG | 1537.23 | 1755.49 | 1002.73 | 1063.65 | 894.76 | 223
STWD | 748.46 | 665.76 | 519.1 | 604.73 | 1703.93 | 1684.82
WT | 6602.17 | 15306.84 | 26801.97 | 31659.3 | 42756.41 | 36769.76
IGCC | 458.75 | 398.7 | 275.48 | 245.48 | 245.48 | 245.48
DemandResponse | 0 | 0 | 0 | 0 | 0 | 0
IGCC-CCS | 0 | 0 | 0 | 0 | 0 | 0
WT_off | 308.81 | 308.81 | 907.86 | 907.86 | 624.09 | 30492.04
PseudoUnit | 0 | 0 | 91.99 | 961.64 | 1743.96 | 1743.96
FixedInterchange | 0 | 0 | 0 | 0 | 0 | 0
Total Costs by Reporting Type: Outside_EI
ReportingType | 2015 | 2020 | 2025 | 2030 | 2035 | 2040
BM | 100.44 | 100.47 | 106.56 | 147.14 | 190.65 | 6946.62
CC | 33426.32 | 42445.61 | 43435.96 | 45831.9 | 32698.72 | 20183.35
CSP | 0 | 0 | 0 | 0 | 0 | 0
CT | 158.85 | 159.06 | 161.18 | 160.43 | 0 | 0
Coal | 12096.29 | 7417.4 | 4940.59 | 1558.86 | 1616.24 | 2071.76
Geo | 273.05 | 1156.08 | 3038.71 | 3024.45 | 2999.57 | 2457.82
H | 875.65 | 875.65 | 875.65 | 875.65 | 990.86 | 990.86
LFG | 75.05 | 562.88 | 671.89 | 671.66 | 664.5 | 352.86
Nuc | 3078.63 | 3429.35 | 3438.57 | 10580.14 | 32482.83 | 44266.99
PS | 112.39 | 112.39 | 112.39 | 112.39 | 112.39 | 112.39
PV | 50.3 | 50.3 | 50.3 | 50.3 | 5.51 | 5.51
PeakG | 342.29 | 494.58 | 415.95 | 463.6 | 483.8 | 487.62
PeakO | 23.15 | 29.79 | 23.99 | 24 | 24 | 24
ST | 355.08 | 671.89 | 754.07 | 697.5 | 1714.08 | 1806.3
STOG | 1382.87 | 1632.18 | 1426.88 | 1084.48 | 285.75 | 280.37
STWD | 387.1 | 396.51 | 283.2 | 989.18 | 1066.43 | 1066.43
WT | 1533.05 | 5917.29 | 5917.29 | 14214.83 | 21558 | 18576.08
IGCC | 0 | 0 | 0 | 0 | 0 | 0
DemandResponse | 0 | 0 | 0 | 0 | 0 | 0
IGCC-CCS | 0 | 0 | 0 | 0 | 0 | 0
WT_off | 0 | 0 | 0 | 0 | 0 | 0
PseudoUnit | 0 | 0 | 0 | 0 | 0 | 0
FixedInterchange | 0 | 0 | 0 | 0 | 0 | 0
#15 A | 0: RPS Generation Compliance Payments ($)
RPS Program | 2015 | 2020 | 2025 | 2030 | 2035 | 2040
NEISO | 2.16 | 0 | 0 | 0 | 0 | 0
CA | 1658.41 | 0 | 0 | 0 | 0 | 0
NWPP | 0 | 0 | 0 | 0 | 0 | 0
PJM | 0 | 303.09 | 0 | 0 | 0 | 0
US | 0 | 0 | 0 | 0 | 0 | 0
PJM_Solar | 361.86 | 0 | 0 | 0 | 0 | 0
MA_Solar | 160.47 | 0 | 0 | 0 | 0 | 0
NH_Solar | 10.81 | 0 | 0 | 0 | 0 | 0
MRETS_Solar | 0 | 0 | 0 | 0 | 0 | 0
AZNMSNV | 211.66 | 0 | 0 | 0 | 0 | 0
AZNMSNV_Solar | 52.24 | 0 | 0 | 0 | 0 | 0
MRETS | 0 | 0 | 0 | 0 | 0 | 0
MI | 37.42 | 0 | 0 | 0 | 0 | 0
Ohio | 0 | 0 | 0 | 0 | 0 | 0
Ohio_Solar | 52.28 | 0 | 0 | 0 | 0 | 0
MOKSOKNE | 162.16 | 0 | 0 | 0 | 0 | 0
MO_Solar | 28.72 | 0 | 0 | 0 | 0 | 0
NC | 785.41 | 0 | 0 | 0 | 0 | 0
NC_Solar | 26.33 | 0 | 0 | 0 | 0 | 0
CO | 21.39 | 0 | 0 | 0 | 0 | 0
CO_Solar | 183.92 | 0 | 0 | 0 | 0 | 0
NY | 0 | 0 | 0 | 0 | 0 | 0
TX | 0 | 0 | 0 | 0 | 0 | 0
#15 B | 0: RPS Capacity Compliance Payments ($)
RPS Program | 2015 | 2020 | 2025 | 2030 | 2035 | 2040
NEISO | 0 | 0 | 0 | 0 | 0 | 0
CA | 0 | 0 | 0 | 0 | 0 | 0
NWPP | 0 | 0 | 0 | 0 | 0 | 0
PJM | 0 | 0 | 0 | 0 | 0 | 0
US | 0 | 0 | 0 | 0 | 0 | 0
PJM_Solar | 0 | 0 | 0 | 0 | 0 | 0
MA_Solar | 0 | 0 | 0 | 0 | 0 | 0
NH_Solar | 0 | 0 | 0 | 0 | 0 | 0
MRETS_Solar | 0 | 0 | 0 | 0 | 0 | 0
AZNMSNV | 0 | 0 | 0 | 0 | 0 | 0
AZNMSNV_Solar | 0 | 0 | 0 | 0 | 0 | 0
MRETS | 0 | 0 | 0 | 0 | 0 | 0
MI | 0 | 0 | 0 | 0 | 0 | 0
Ohio | 0 | 0 | 0 | 0 | 0 | 0
Ohio_Solar | 0 | 0 | 0 | 0 | 0 | 0
MOKSOKNE | 0 | 0 | 0 | 0 | 0 | 0
MO_Solar | 0 | 0 | 0 | 0 | 0 | 0
NC | 0 | 0 | 0 | 0 | 0 | 0
NC_Solar | 0 | 0 | 0 | 0 | 0 | 0
CO | 0 | 0 | 0 | 0 | 0 | 0
CO_Solar | 0 | 0 | 0 | 0 | 0 | 0
NY | 0 | 0 | 0 | 0 | 0 | 0
TX | 0 | 0 | 0 | 0 | 0 | 0
#16a | 0: Transmission Costs ($million) [excludes shadow cost]
Transmission Costs: Entergy
Cost | 2015 | 2020 | 2025 | 2030 | 2035 | 2040
a. Wheel Share | 5.16 | 5.05 | 26.81 | 31.49 | 13.19 | 27.35
b. Friction Share | 8.59 | 8.23 | 33.93 | 38.73 | 15.92 | 42.3
Transmission Costs: FRCC
Cost | 2015 | 2020 | 2025 | 2030 | 2035 | 2040
a. Wheel Share | 1.79 | 1.79 | 2.15 | 2.91 | 0.38 | 4.29
b. Friction Share | 1.79 | 1.79 | 2.15 | 2.91 | 0.38 | 6.7
Transmission Costs: MAPP_US
Cost | 2015 | 2020 | 2025 | 2030 | 2035 | 2040
a. Wheel Share | 2.24 | 5.75 | 15.85 | 50.07 | 54.1 | 57.63
b. Friction Share | 1.77 | 4.49 | 11.37 | 37.09 | 40.15 | 43.11
Transmission Costs: MISO_IN
Cost | 2015 | 2020 | 2025 | 2030 | 2035 | 2040
a. Wheel Share | 1.31 | 2.26 | 20.81 | 8.84 | 0.72 | 2.65
b. Friction Share | 1.53 | 9.47 | 15.9 | 12.93 | 5.71 | 7.81
Transmission Costs: MISO_MI
Cost | 2015 | 2020 | 2025 | 2030 | 2035 | 2040
a. Wheel Share | 16.12 | 16.12 | 16.12 | 15.38 | 16.12 | 15.1
b. Friction Share | 40.64 | 44.82 | 40.96 | 44.66 | 41.17 | 40.85
Transmission Costs: MISO_MO-IL
Cost | 2015 | 2020 | 2025 | 2030 | 2035 | 2040
a. Wheel Share | 0.12 | 0.27 | 10.32 | 21.9 | 5.89 | 20.39
b. Friction Share | 1.25 | 3.19 | 8.99 | 23.39 | 7.69 | 33.09
Transmission Costs: MISO_W
Cost | 2015 | 2020 | 2025 | 2030 | 2035 | 2040
a. Wheel Share | 3.53 | 8.23 | 8.35 | 15.64 | 24.93 | 24.72
b. Friction Share | 6.21 | 15.49 | 11.35 | 20.05 | 27.19 | 26.17
Transmission Costs: MISO_WUMS
Cost | 2015 | 2020 | 2025 | 2030 | 2035 | 2040
a. Wheel Share | 0 | 0 | 0 | 0 | 0 | 0
b. Friction Share | 5.77 | 12.59 | 10.37 | 11.91 | 5.08 | 3.57
Transmission Costs: Nebraska
Cost | 2015 | 2020 | 2025 | 2030 | 2035 | 2040
a. Wheel Share | 1.92 | 1.93 | 6.23 | 35.76 | 43.6 | 38.25
b. Friction Share | 1.87 | 2.63 | 6.33 | 28.78 | 33.62 | 30.27
Transmission Costs: NEISO
Cost | 2015 | 2020 | 2025 | 2030 | 2035 | 2040
a. Wheel Share | 0 | 0 | 0 | 0 | 0 | 0
b. Friction Share | 3.23 | 5.62 | 7.72 | 8.07 | 20.09 | 23.53
Transmission Costs: NonRTO_Midwest
Cost | 2015 | 2020 | 2025 | 2030 | 2035 | 2040
a. Wheel Share | 1.39 | 2.47 | 21.13 | 9.07 | 0.8 | 3.91
b. Friction Share | 0.9 | 1.68 | 12.89 | 5.62 | 0.66 | 5.81
Transmission Costs: NYISO_A-F
Cost | 2015 | 2020 | 2025 | 2030 | 2035 | 2040
a. Wheel Share | 17.03 | 17.74 | 18.75 | 19.04 | 30.52 | 17.53
b. Friction Share | 39.62 | 40.77 | 41.25 | 41.65 | 42.88 | 30.07
Transmission Costs: NYISO_G-I
Cost | 2015 | 2020 | 2025 | 2030 | 2035 | 2040
a. Wheel Share | 2.08 | 2.08 | 4.55 | 4.53 | 7.32 | 2.46
b. Friction Share | 2.67 | 3.13 | 4.77 | 5.37 | 12.85 | 9.62
Transmission Costs: NYISO_J-K
Cost | 2015 | 2020 | 2025 | 2030 | 2035 | 2040
a. Wheel Share | 0.08 | 0.19 | 0.49 | 1.13 | 0.17 | 1.37
b. Friction Share | 1.81 | 3.2 | 5.49 | 6.02 | 10.6 | 11.85
Transmission Costs: PJM_E
Cost | 2015 | 2020 | 2025 | 2030 | 2035 | 2040
a. Wheel Share | 2.16 | 2.27 | 5.04 | 5.66 | 7.49 | 3.82
b. Friction Share | 1.33 | 1.43 | 3.12 | 3.81 | 4.57 | 2.99
Transmission Costs: PJM_ROM
Cost | 2015 | 2020 | 2025 | 2030 | 2035 | 2040
a. Wheel Share | 2 | 2.64 | 3.65 | 3.95 | 18.74 | 10.4
b. Friction Share | 1.6 | 1.95 | 2.52 | 2.92 | 11.65 | 6.63
Transmission Costs: PJM_ROR
Cost | 2015 | 2020 | 2025 | 2030 | 2035 | 2040
a. Wheel Share | 11.65 | 4.65 | 18.74 | 15.74 | 11.92 | 12.44
b. Friction Share | 20.79 | 37.32 | 36.19 | 54.11 | 31.11 | 44.15
Transmission Costs: SOCO
Cost | 2015 | 2020 | 2025 | 2030 | 2035 | 2040
a. Wheel Share | 8.81 | 9.51 | 11.85 | 23.19 | 4.94 | 18.53
b. Friction Share | 14.05 | 15.56 | 17.47 | 41.19 | 5.01 | 33.43
Transmission Costs: SPP_N
Cost | 2015 | 2020 | 2025 | 2030 | 2035 | 2040
a. Wheel Share | 1.81 | 2.73 | 12.76 | 18.13 | 8.89 | 18.64
b. Friction Share | 1.76 | 4.19 | 19.29 | 25.36 | 10.8 | 25.32
Transmission Costs: SPP_S
Cost | 2015 | 2020 | 2025 | 2030 | 2035 | 2040
a. Wheel Share | 0.82 | 0.83 | 9.14 | 7.56 | 3.75 | 8.19
b. Friction Share | 1.49 | 1.35 | 13.83 | 11.55 | 5.82 | 12.91
Transmission Costs: TVA
Cost | 2015 | 2020 | 2025 | 2030 | 2035 | 2040
a. Wheel Share | 1.01 | 1.96 | 2.51 | 3.79 | 1.5 | 4.27
b. Friction Share | 1.28 | 2.45 | 3.16 | 4.77 | 1.88 | 5.38
Transmission Costs: TVA_Transmission
Cost | 2015 | 2020 | 2025 | 2030 | 2035 | 2040
a. Wheel Share | 4.18 | 0.68 | 11.34 | 16.89 | 1.08 | 12.92
b. Friction Share | 4.24 | 0.84 | 11.79 | 15.63 | 1.11 | 22.12
Transmission Costs: VACAR
Cost | 2015 | 2020 | 2025 | 2030 | 2035 | 2040
a. Wheel Share | 8.87 | 6.4 | 12.46 | 21.44 | 15.23 | 22.2
b. Friction Share | 10.6 | 9.19 | 14.08 | 34.78 | 15.35 | 53.96
Transmission Costs: IESO
Cost | 2015 | 2020 | 2025 | 2030 | 2035 | 2040
a. Wheel Share | 34.64 | 34.73 | 34.73 | 31.98 | 31.2 | 27.63
b. Friction Share | 86.62 | 86.83 | 86.85 | 79.39 | 77.7 | 61.39
Transmission Costs: MAPP_CA
Cost | 2015 | 2020 | 2025 | 2030 | 2035 | 2040
a. Wheel Share | 2.28 | 2.34 | 3.24 | 2.14 | 4.98 | 8.77
b. Friction Share | 5.74 | 5.82 | 6.52 | 2.16 | 7.15 | 6.84
Transmission Costs: AZ_NM_SNV_Coal
Cost | 2015 | 2020 | 2025 | 2030 | 2035 | 2040
a. Wheel Share | 19.32 | 20.72 | 17.94 | 19.27 | 4.18 | 13.38
b. Friction Share | 32.77 | 35.36 | 30.84 | 33.06 | 7.91 | 23.25
Transmission Costs: AZ_NM_SNV_Gas
Cost | 2015 | 2020 | 2025 | 2030 | 2035 | 2040
a. Wheel Share | 13.62 | 8.28 | 10.97 | 6.38 | 8.43 | 2.28
b. Friction Share | 23.11 | 14.25 | 18.78 | 11.13 | 14.18 | 3.85
Transmission Costs: AZ_NM_SNV_NucRenew
Cost | 2015 | 2020 | 2025 | 2030 | 2035 | 2040
a. Wheel Share | 22.32 | 19.8 | 22.39 | 18.71 | 46.06 | 44.83
b. Friction Share | 37.36 | 33.38 | 37.75 | 31.64 | 77.56 | 75.6
Transmission Costs: ERCOT
Cost | 2015 | 2020 | 2025 | 2030 | 2035 | 2040
a. Wheel Share | 0.28 | 0.28 | 4.62 | 2.56 | 1.52 | 4
b. Friction Share | 0.44 | 0.42 | 6.93 | 3.88 | 2.39 | 6.19
Transmission Costs: NP15
Cost | 2015 | 2020 | 2025 | 2030 | 2035 | 2040
a. Wheel Share | 1.01 | 0.64 | 0.66 | 4.8 | 0.41 | 14.68
b. Friction Share | 1.81 | 1.22 | 1.27 | 8.07 | 0.83 | 24.59
Transmission Costs: NWPP_Coal
Cost | 2015 | 2020 | 2025 | 2030 | 2035 | 2040
a. Wheel Share | 34.87 | 30.04 | 27.3 | 32.81 | 14.1 | 71.3
b. Friction Share | 59.39 | 51.5 | 46.94 | 56.16 | 25.06 | 120.54
Transmission Costs: NWPP_Gas
Cost | 2015 | 2020 | 2025 | 2030 | 2035 | 2040
a. Wheel Share | 0 | 0 | 0 | 0 | 0 | 0
b. Friction Share | 0.3 | 0.45 | 0.45 | 0.45 | 0.12 | 0.07
Transmission Costs: NWPP_NucRenew
Cost | 2015 | 2020 | 2025 | 2030 | 2035 | 2040
a. Wheel Share | 0 | 0 | 0 | 0 | 0 | 0
b. Friction Share | 0.96 | 0.98 | 1 | 1.02 | 1.43 | 1.63
Transmission Costs: RMPA
Cost | 2015 | 2020 | 2025 | 2030 | 2035 | 2040
a. Wheel Share | 1.03 | 3.12 | 11.63 | 11.15 | 8.38 | 14.52
b. Friction Share | 1.64 | 4.94 | 14.82 | 13.66 | 9.54 | 20.74
Transmission Costs: SP15
Cost | 2015 | 2020 | 2025 | 2030 | 2035 | 2040
a. Wheel Share | 84.68 | 45.69 | 37.95 | 29.69 | 59.34 | 76.36
b. Friction Share | 141.27 | 76.29 | 63.41 | 49.56 | 99.06 | 127.39
Transmission Costs: ALB
Cost | 2015 | 2020 | 2025 | 2030 | 2035 | 2040
a. Wheel Share | 1.41 | 2.22 | 1.01 | 2.12 | 0.82 | 6.59
b. Friction Share | 2.35 | 3.71 | 1.68 | 3.53 | 1.37 | 10.98
Transmission Costs: BC
Cost | 2015 | 2020 | 2025 | 2030 | 2035 | 2040
a. Wheel Share | 2.89 | 3.21 | 1.05 | 4.12 | 3.56 | 18.36
b. Friction Share | 4.82 | 5.35 | 1.74 | 6.86 | 5.93 | 30.6
Transmission Costs: HQ_IESO
Cost | 2015 | 2020 | 2025 | 2030 | 2035 | 2040
a. Wheel Share | 0 | 0 | 0 | 0 | 0 | 0
b. Friction Share | 0.01 | 0.01 | 0.01 | 0.01 | 0.02 | 0.02
Transmission Costs: HQ_NEISO
Cost | 2015 | 2020 | 2025 | 2030 | 2035 | 2040
a. Wheel Share | 0 | 0 | 0 | 0 | 0 | 0
b. Friction Share | 0.11 | 0.11 | 0.11 | 0.11 | 0.16 | 0.16
Transmission Costs: HQ_NY
Cost | 2015 | 2020 | 2025 | 2030 | 2035 | 2040
a. Wheel Share | 0 | 0 | 0 | 0 | 0 | 0
b. Friction Share | 0.03 | 0.03 | 0.04 | 0.12 | 0.12 | 0.12
Transmission Costs: MARITIMES
Cost | 2015 | 2020 | 2025 | 2030 | 2035 | 2040
a. Wheel Share | 0 | 0 | 0 | 0 | 0 | 0
b. Friction Share | 0.05 | 0.05 | 0.05 | 0.05 | 0.07 | 0.07
Transmission Costs: All
Cost | 2015 | 2020 | 2025 | 2030 | 2035 | 2040
a. Wheel Share | 312.44 | 266.61 | 412.54 | 497.85 | 454.27 | 629.74
b. Friction Share | 573.56 | 552.12 | 654.11 | 782.17 | 681.91 | 1035.66
Transmission Costs: EI_US
Cost | 2015 | 2020 | 2025 | 2030 | 2035 | 2040
a. Wheel Share | 94.08 | 95.53 | 239.06 | 332.12 | 271.29 | 327.05
b. Friction Share | 174.99 | 231.6 | 335.11 | 481.58 | 351.67 | 521.99
Transmission Costs: EI_Canada
Cost | 2015 | 2020 | 2025 | 2030 | 2035 | 2040
a. Wheel Share | 36.92 | 37.06 | 37.98 | 34.12 | 36.18 | 36.4
b. Friction Share | 92.37 | 92.66 | 93.38 | 81.56 | 84.86 | 68.25
Transmission Costs: EI
Cost | 2015 | 2020 | 2025 | 2030 | 2035 | 2040
a. Wheel Share | 131 | 132.59 | 277.03 | 366.24 | 307.47 | 363.45
b. Friction Share | 267.36 | 324.26 | 428.49 | 563.14 | 436.53 | 590.24
Transmission Costs: Outside_EI
Cost | 2015 | 2020 | 2025 | 2030 | 2035 | 2040
a. Wheel Share | 181.43 | 134.02 | 135.51 | 131.61 | 146.8 | 266.29
b. Friction Share | 306.2 | 227.86 | 225.62 | 219.04 | 245.38 | 445.42

## Capacity
#1 | New Build Capacity (MW)
New Build Capacity by Reporting Type: Entergy
ReportingType | 2015 | 2020 | 2025 | 2030 | 2035 | 2040
BM | 0 | 0 | 0 | 0 | 0 | 10074.95
CC | 4012.44 | 3701.1 | 0 | 0 | 0 | 0
CSP | 0 | 0 | 0 | 0 | 0 | 0
CT | 0 | 0 | 0 | 0 | 0 | 0
Coal | 720 | 0 | 0 | 0 | 0 | 0
Geo | 0 | 0 | 0 | 0 | 0 | 0
H | 0 | 0 | 0 | 0 | 1109 | 0
LFG | 0 | 0 | 0 | 107.4 | 0 | 0
Nuc | 170 | 0 | 0 | 0 | 4331.41 | 0
PS | 0 | 0 | 0 | 0 | 0 | 0
PV | 0.29 | 61.53 | 29.38 | 0 | 0 | 1.39
PeakG | 0 | 0 | 0 | 0 | 0 | 0
PeakO | 0 | 0 | 0 | 0 | 0 | 0
ST | 0 | 0 | 0 | 0 | 0 | 0
STOG | 0 | 0 | 0 | 0 | 0 | 0
STWD | 0 | 0 | 0 | 0 | 0 | 0
WT | 0 | 0 | 0 | 0 | 0 | 0
IGCC | 0 | 0 | 0 | 0 | 0 | 0
DemandResponse | 0 | 0 | 0 | 0 | 0 | 0
IGCC-CCS | 0 | 0 | 0 | 0 | 0 | 0
WT_off | 0 | 0 | 0 | 0 | 0 | 0
PseudoUnit | 0 | 0 | 0 | 0 | 0 | 0
FixedInterchange | 0 | 0 | 0 | 0 | 0 | 0
New Build Capacity by Reporting Type: FRCC
ReportingType | 2015 | 2020 | 2025 | 2030 | 2035 | 2040
BM | 0 | 0 | 0 | 0 | 0 | 2001.91
CC | 13356.8 | 0 | 1684.01 | 0 | 0 | 0
CSP | 0 | 0 | 0 | 0 | 0 | 0
CT | 2480 | 0 | 0 | 0 | 0 | 0
Coal | 0 | 0 | 0 | 0 | 0 | 0
Geo | 0 | 0 | 0 | 0 | 0 | 0
H | 0 | 0 | 0 | 0 | 0 | 0
LFG | 0 | 0 | 198 | 0 | 0 | 0
Nuc | 229.33 | 0 | 0 | 0 | 21598.6 | 3526.25
PS | 0 | 0 | 0 | 0 | 0 | 0
PV | 0 | 0 | 0 | 0 | 0 | 0
PeakG | 0 | 0 | 0 | 0 | 0 | 0
PeakO | 0 | 0 | 0 | 0 | 0 | 0
ST | 0 | 0 | 0 | 0 | 0 | 0
STOG | 0 | 0 | 0 | 0 | 0 | 0
STWD | 0 | 0 | 0 | 0 | 0 | 0
WT | 0 | 0 | 0 | 0 | 0 | 0
IGCC | 0 | 0 | 0 | 0 | 0 | 0
DemandResponse | 0 | 0 | 0 | 0 | 0 | 0
IGCC-CCS | 0 | 0 | 0 | 0 | 0 | 0
WT_off | 0 | 0 | 0 | 0 | 0 | 0
PseudoUnit | 0 | 0 | 0 | 0 | 0 | 0
FixedInterchange | 0 | 0 | 0 | 0 | 0 | 0
New Build Capacity by Reporting Type: MAPP_US
ReportingType | 2015 | 2020 | 2025 | 2030 | 2035 | 2040
BM | 0 | 0 | 0 | 0 | 0 | 0
CC | 0 | 325.49 | 0 | 0 | 0 | 0
CSP | 0 | 0 | 0 | 0 | 0 | 0
CT | 308.3 | 0 | 0 | 0 | 0 | 0
Coal | 0 | 0 | 0 | 0 | 0 | 0
Geo | 0 | 0 | 0 | 0 | 0 | 0
H | 0 | 0 | 0 | 0 | 0 | 0
LFG | 0 | 0 | 0 | 71.67 | 0 | 0
Nuc | 0 | 0 | 0 | 0 | 0 | 0
PS | 0 | 0 | 0 | 0 | 0 | 0
PV | 0 | 0 | 0 | 0 | 0 | 0
PeakG | 0 | 0 | 0 | 0 | 0 | 0
PeakO | 0 | 0 | 0 | 0 | 0 | 0
ST | 0 | 0 | 0 | 0 | 0 | 0
STOG | 0 | 0 | 0 | 0 | 0 | 0
STWD | 0 | 0 | 0 | 0 | 0 | 0
WT | 421.3 | 2753.8 | 2538.92 | 5118.88 | 0 | 206.73
IGCC | 0 | 0 | 0 | 0 | 0 | 0
DemandResponse | 0 | 0 | 0 | 0 | 0 | 0
IGCC-CCS | 0 | 0 | 0 | 0 | 0 | 0
WT_off | 0 | 0 | 0 | 0 | 0 | 0
PseudoUnit | 0 | 0 | 0 | 0 | 0 | 0
FixedInterchange | 0 | 0 | 0 | 0 | 0 | 0
New Build Capacity by Reporting Type: MISO_IN
ReportingType | 2015 | 2020 | 2025 | 2030 | 2035 | 2040
BM | 0 | 0 | 0 | 0 | 0 | 6144.51
CC | 8076.34 | 13723.45 | 593.76 | 0 | 0 | 0
CSP | 0 | 0 | 0 | 0 | 0 | 0
CT | 0 | 0 | 0 | 0 | 0 | 0
Coal | 0 | 0 | 0 | 0 | 0 | 0
Geo | 0 | 0 | 0 | 0 | 0 | 0
H | 0 | 0 | 0 | 0 | 0 | 0
LFG | 0 | 0 | 80.12 | 0 | 0 | 0
Nuc | 0 | 0 | 0 | 0 | 0 | 439.72
PS | 0 | 0 | 0 | 0 | 0 | 0
PV | 0 | 225.83 | 0 | 0 | 0 | 0
PeakG | 0 | 0 | 0 | 0 | 0 | 0
PeakO | 0 | 0 | 0 | 0 | 0 | 0
ST | 0 | 0 | 0 | 0 | 0 | 0
STOG | 0 | 0 | 0 | 0 | 0 | 0
STWD | 0 | 0 | 0 | 0 | 0 | 0
WT | 0 | 0 | 0 | 0 | 0 | 0
IGCC | 618 | 0 | 0 | 0 | 0 | 0
DemandResponse | 0 | 0 | 0 | 0 | 0 | 0
IGCC-CCS | 0 | 0 | 0 | 0 | 0 | 0
WT_off | 0 | 0 | 0 | 0 | 0 | 0
PseudoUnit | 0 | 0 | 0 | 0 | 0 | 0
FixedInterchange | 0 | 0 | 0 | 0 | 0 | 0
New Build Capacity by Reporting Type: MISO_MI
ReportingType | 2015 | 2020 | 2025 | 2030 | 2035 | 2040
BM | 0 | 0 | 0 | 0 | 0 | 0
CC | 904.94 | 0 | 0 | 0 | 0 | 0
CSP | 0 | 0 | 0 | 0 | 0 | 0
CT | 0 | 0 | 0 | 0 | 0 | 0
Coal | 0 | 0 | 0 | 0 | 0 | 0
Geo | 0 | 0 | 0 | 0 | 0 | 0
H | 0 | 0 | 0 | 0 | 0 | 0
LFG | 0 | 0 | 160.25 | 0 | 0 | 0
Nuc | 0 | 0 | 0 | 0 | 1315.14 | 4924.7
PS | 0 | 0 | 0 | 0 | 0 | 0
PV | 0 | 0 | 0 | 0 | 0 | 0
PeakG | 0 | 0 | 0 | 0 | 0 | 0
PeakO | 0 | 0 | 0 | 0 | 0 | 0
ST | 0 | 0 | 0 | 0 | 0 | 0
STOG | 0 | 0 | 0 | 0 | 0 | 0
STWD | 0 | 0 | 0 | 0 | 0 | 0
WT | 2000 | 333.57 | 0 | 0 | 0 | 0
IGCC | 0 | 0 | 0 | 0 | 0 | 0
DemandResponse | 0 | 0 | 0 | 0 | 0 | 0
IGCC-CCS | 0 | 0 | 0 | 0 | 0 | 0
WT_off | 0 | 0 | 0 | 0 | 0 | 0
PseudoUnit | 0 | 0 | 0 | 0 | 0 | 0
FixedInterchange | 0 | 0 | 0 | 0 | 0 | 0
New Build Capacity by Reporting Type: MISO_MO-IL
ReportingType | 2015 | 2020 | 2025 | 2030 | 2035 | 2040
BM | 0 | 0 | 0 | 0 | 0 | 0
CC | 0 | 2310.02 | 0 | 0 | 0 | 0
CSP | 0 | 0 | 0 | 0 | 0 | 0
CT | 0 | 0 | 0 | 0 | 0 | 0
Coal | 1790 | 0 | 0 | 0 | 0 | 0
Geo | 0 | 0 | 0 | 0 | 0 | 0
H | 0 | 0 | 280 | 0 | 0 | 0
LFG | 0 | 0 | 223.33 | 0 | 0 | 0
Nuc | 0 | 0 | 0 | 0 | 0 | 0
PS | 0 | 0 | 0 | 0 | 0 | 0
PV | 0 | 0 | 0 | 0 | 0 | 0
PeakG | 0 | 0 | 0 | 0 | 0 | 0
PeakO | 0 | 0 | 0 | 0 | 0 | 0
ST | 0 | 0 | 0 | 0 | 0 | 0
STOG | 0 | 0 | 0 | 0 | 0 | 0
STWD | 0 | 0 | 0 | 0 | 0 | 0
WT | 300 | 0 | 0 | 5600 | 0 | 0
IGCC | 0 | 0 | 0 | 0 | 0 | 0
DemandResponse | 0 | 0 | 0 | 0 | 0 | 0
IGCC-CCS | 0 | 0 | 0 | 0 | 0 | 0
WT_off | 0 | 0 | 0 | 0 | 0 | 0
PseudoUnit | 0 | 0 | 0 | 0 | 0 | 0
FixedInterchange | 0 | 0 | 0 | 0 | 0 | 0
New Build Capacity by Reporting Type: MISO_W
ReportingType | 2015 | 2020 | 2025 | 2030 | 2035 | 2040
BM | 0 | 0 | 0 | 0 | 0 | 0
CC | 0 | 884.29 | 0 | 0 | 0 | 0
CSP | 0 | 0 | 0 | 0 | 0 | 0
CT | 0 | 0 | 0 | 0 | 0 | 0
Coal | 0 | 0 | 0 | 0 | 0 | 0
Geo | 0 | 0 | 0 | 0 | 0 | 0
H | 0 | 0 | 0 | 0 | 0 | 0
LFG | 0 | 0 | 71.67 | 0 | 0 | 0
Nuc | 94.33 | 0 | 0 | 0 | 0 | 0
PS | 0 | 0 | 0 | 0 | 0 | 0
PV | 0 | 0 | 0 | 0 | 0 | 0
PeakG | 0 | 0 | 0 | 0 | 0 | 0
PeakO | 0 | 0 | 0 | 0 | 0 | 0
ST | 0 | 0 | 0 | 0 | 0 | 0
STOG | 0 | 0 | 0 | 0 | 0 | 0
STWD | 0 | 0 | 0 | 0 | 0 | 0
WT | 2800.5 | 0 | 25977.01 | 11737.54 | 0 | 2075.64
IGCC | 0 | 0 | 0 | 0 | 0 | 0
DemandResponse | 0 | 0 | 0 | 0 | 0 | 0
IGCC-CCS | 0 | 0 | 0 | 0 | 0 | 0
WT_off | 0 | 0 | 0 | 0 | 0 | 0
PseudoUnit | 0 | 0 | 0 | 0 | 0 | 0
FixedInterchange | 0 | 0 | 0 | 0 | 0 | 0
New Build Capacity by Reporting Type: MISO_WUMS
ReportingType | 2015 | 2020 | 2025 | 2030 | 2035 | 2040
BM | 0 | 0 | 0 | 0 | 0 | 3200.79
CC | 6709.85 | 2087.59 | 0 | 0 | 0 | 0
CSP | 0 | 0 | 0 | 0 | 0 | 0
CT | 0 | 0 | 0 | 0 | 0 | 0
Coal | 615 | 0 | 0 | 0 | 0 | 0
Geo | 0 | 0 | 0 | 0 | 0 | 0
H | 0 | 0 | 1 | 0 | 0 | 0
LFG | 0 | 0 | 223.33 | 0 | 0 | 0
Nuc | 235 | 0 | 0 | 0 | 179.18 | 2941.8
PS | 0 | 0 | 0 | 0 | 0 | 0
PV | 0 | 0 | 0 | 0 | 0 | 0
PeakG | 0 | 0 | 0 | 0 | 0 | 0
PeakO | 0 | 0 | 0 | 0 | 0 | 0
ST | 0 | 0 | 0 | 0 | 0 | 0
STOG | 0 | 0 | 0 | 0 | 0 | 0
STWD | 0 | 0 | 0 | 0 | 0 | 0
WT | 968.9 | 0 | 0 | 0 | 0 | 30.8
IGCC | 0 | 0 | 0 | 0 | 0 | 0
DemandResponse | 0 | 0 | 0 | 0 | 0 | 0
IGCC-CCS | 0 | 0 | 0 | 0 | 0 | 0
WT_off | 0 | 0 | 0 | 0 | 0 | 0
PseudoUnit | 0 | 0 | 0 | 0 | 0 | 0
FixedInterchange | 0 | 0 | 0 | 0 | 0 | 0
New Build Capacity by Reporting Type: Nebraska
ReportingType | 2015 | 2020 | 2025 | 2030 | 2035 | 2040
BM | 0 | 0 | 0 | 0 | 0 | 1244.26
CC | 241.16 | 2383.38 | 0 | 0 | 0 | 0
CSP | 0 | 0 | 0 | 0 | 0 | 0
CT | 0 | 0 | 0 | 0 | 0 | 0
Coal | 232.1 | 0 | 0 | 0 | 0 | 0
Geo | 0 | 0 | 0 | 0 | 0 | 0
H | 0 | 0 | 0 | 0 | 0 | 0
LFG | 0 | 0 | 0 | 71.67 | 0 | 0
Nuc | 0 | 0 | 0 | 0 | 0 | 0
PS | 0 | 0 | 0 | 0 | 0 | 0
PV | 0 | 0 | 0 | 0 | 0 | 0
PeakG | 0 | 0 | 0 | 0 | 0 | 0
PeakO | 0 | 0 | 0 | 0 | 0 | 0
ST | 0 | 0 | 0 | 0 | 0 | 0
STOG | 0 | 0 | 0 | 0 | 0 | 0
STWD | 0 | 0 | 0 | 0 | 0 | 0
WT | 202 | 0 | 0 | 0 | 0 | 0
IGCC | 0 | 0 | 0 | 0 | 0 | 0
DemandResponse | 0 | 0 | 0 | 0 | 0 | 0
IGCC-CCS | 0 | 0 | 0 | 0 | 0 | 0
WT_off | 0 | 0 | 0 | 0 | 0 | 0
PseudoUnit | 0 | 0 | 0 | 0 | 0 | 0
FixedInterchange | 0 | 0 | 0 | 0 | 0 | 0
New Build Capacity by Reporting Type: NEISO
ReportingType | 2015 | 2020 | 2025 | 2030 | 2035 | 2040
BM | 252.2 | 0 | 0 | 0 | 0 | 0
CC | 2049.5 | 0 | 0 | 0 | 0 | 0
CSP | 0 | 0 | 0 | 0 | 0 | 0
CT | 334 | 0 | 0 | 0 | 0 | 0
Coal | 0 | 0 | 0 | 0 | 0 | 0
Geo | 0 | 0 | 0 | 0 | 0 | 0
H | 0 | 0 | 0 | 0 | 3 | 0
LFG | 49.26 | 0 | 69.74 | 0 | 0 | 0
Nuc | 0 | 0 | 0 | 0 | 0 | 0
PS | 0 | 0 | 0 | 0 | 0 | 0
PV | 0 | 292.5 | 0 | 0 | 0 | 0
PeakG | 0 | 0 | 0 | 0 | 0 | 0
PeakO | 0 | 0 | 0 | 0 | 0 | 0
ST | 0 | 0 | 0 | 0 | 0 | 0
STOG | 0 | 0 | 0 | 0 | 0 | 0
STWD | 0 | 0 | 0 | 0 | 0 | 0
WT | 231.2 | 2503.48 | 1308.92 | 1236.4 | 7647.34 | 3598.95
IGCC | 0 | 0 | 0 | 0 | 0 | 0
DemandResponse | 0 | 0 | 0 | 0 | 0 | 0
IGCC-CCS | 0 | 0 | 0 | 0 | 0 | 0
WT_off | 468 | 0 | 0 | 0 | 0 | 0
PseudoUnit | 0 | 0 | 0 | 0 | 0 | 0
FixedInterchange | 0 | 0 | 0 | 0 | 0 | 0
New Build Capacity by Reporting Type: NonRTO_Midwest
ReportingType | 2015 | 2020 | 2025 | 2030 | 2035 | 2040
BM | 0 | 0 | 0 | 0 | 0 | 6144.51
CC | 4535.65 | 2400.29 | 0 | 0 | 0 | 0
CSP | 0 | 0 | 0 | 0 | 0 | 0
CT | 0 | 0 | 0 | 0 | 0 | 0
Coal | 0 | 0 | 0 | 0 | 0 | 0
Geo | 0 | 0 | 0 | 0 | 0 | 0
H | 0 | 0 | 54.56 | 0 | 691.44 | 0
LFG | 0 | 0 | 160.25 | 0 | 0 | 0
Nuc | 0 | 0 | 0 | 0 | 642.57 | 157.66
PS | 0 | 0 | 0 | 0 | 0 | 0
PV | 0 | 0 | 0 | 0 | 0 | 0
PeakG | 0 | 0 | 0 | 0 | 0 | 0
PeakO | 0 | 0 | 0 | 0 | 0 | 0
ST | 0 | 0 | 0 | 0 | 0 | 0
STOG | 0 | 0 | 0 | 0 | 0 | 0
STWD | 0 | 0 | 0 | 0 | 0 | 0
WT | 0 | 0 | 0 | 0 | 0 | 0
IGCC | 0 | 0 | 0 | 0 | 0 | 0
DemandResponse | 0 | 0 | 0 | 0 | 0 | 0
IGCC-CCS | 0 | 0 | 0 | 0 | 0 | 0
WT_off | 0 | 0 | 0 | 0 | 0 | 0
PseudoUnit | 0 | 0 | 0 | 0 | 0 | 0
FixedInterchange | 0 | 0 | 0 | 0 | 0 | 0
New Build Capacity by Reporting Type: NYISO_A-F
ReportingType | 2015 | 2020 | 2025 | 2030 | 2035 | 2040
BM | 0 | 0 | 0 | 0 | 0 | 0
CC | 639 | 0 | 0 | 0 | 0 | 0
CSP | 0 | 0 | 0 | 0 | 0 | 0
CT | 0 | 0 | 0 | 0 | 0 | 0
Coal | 0 | 0 | 0 | 0 | 0 | 0
Geo | 0 | 0 | 0 | 0 | 0 | 0
H | 0 | 0 | 0 | 0 | 0 | 0
LFG | 6.4 | 0 | 0 | 67.93 | 0 | 0
Nuc | 168 | 0 | 0 | 0 | 0 | 0
PS | 0 | 0 | 0 | 0 | 0 | 0
PV | 0 | 0 | 0 | 0 | 0 | 0
PeakG | 0 | 0 | 0 | 0 | 0 | 0
PeakO | 0 | 0 | 0 | 0 | 0 | 0
ST | 0 | 0 | 0 | 0 | 0 | 0
STOG | 0 | 0 | 0 | 0 | 0 | 0
STWD | 0 | 0 | 0 | 0 | 0 | 0
WT | 2476.3 | 709.8 | 0 | 0 | 10303.9 | 0
IGCC | 0 | 0 | 0 | 0 | 0 | 0
DemandResponse | 0 | 0 | 0 | 0 | 0 | 0
IGCC-CCS | 0 | 0 | 0 | 0 | 0 | 0
WT_off | 0 | 0 | 0 | 0 | 0 | 0
PseudoUnit | 0 | 0 | 0 | 0 | 0 | 0
FixedInterchange | 0 | 0 | 0 | 0 | 0 | 0
New Build Capacity by Reporting Type: NYISO_G-I
ReportingType | 2015 | 2020 | 2025 | 2030 | 2035 | 2040
BM | 0 | 0 | 0 | 0 | 0 | 800
CC | 0 | 0 | 0 | 0 | 0 | 0
CSP | 0 | 0 | 0 | 0 | 0 | 0
CT | 0 | 0 | 0 | 0 | 0 | 0
Coal | 0 | 0 | 0 | 0 | 0 | 0
Geo | 0 | 0 | 0 | 0 | 0 | 0
H | 0 | 0 | 0 | 0 | 0 | 0
LFG | 0 | 0 | 0 | 74.33 | 0 | 0
Nuc | 0 | 0 | 0 | 0 | 545.09 | 682
PS | 0 | 0 | 0 | 0 | 0 | 0
PV | 0 | 0 | 0 | 0 | 0 | 0
PeakG | 0 | 0 | 0 | 0 | 0 | 0
PeakO | 0 | 0 | 0 | 0 | 0 | 0
ST | 0 | 0 | 0 | 0 | 0 | 0
STOG | 0 | 0 | 0 | 0 | 0 | 0
STWD | 0 | 0 | 0 | 0 | 0 | 0
WT | 0 | 60 | 0 | 0 | 300 | 0
IGCC | 0 | 0 | 0 | 0 | 0 | 0
DemandResponse | 0 | 0 | 0 | 0 | 0 | 0
IGCC-CCS | 0 | 0 | 0 | 0 | 0 | 0
WT_off | 0 | 0 | 0 | 0 | 0 | 0
PseudoUnit | 0 | 0 | 0 | 0 | 0 | 0
FixedInterchange | 0 | 0 | 0 | 0 | 0 | 0
New Build Capacity by Reporting Type: NYISO_J-K
ReportingType | 2015 | 2020 | 2025 | 2030 | 2035 | 2040
BM | 0 | 0 | 0 | 0 | 0 | 0
CC | 1175.4 | 0 | 0 | 0 | 0 | 0
CSP | 0 | 0 | 0 | 0 | 0 | 0
CT | 0 | 0 | 0 | 0 | 0 | 0
Coal | 0 | 0 | 0 | 0 | 0 | 0
Geo | 0 | 0 | 0 | 0 | 0 | 0
H | 0 | 0 | 0 | 0 | 0 | 0
LFG | 0 | 0 | 0 | 74.33 | 0 | 0
Nuc | 0 | 0 | 0 | 0 | 0 | 0
PS | 0 | 0 | 0 | 0 | 0 | 0
PV | 32 | 0 | 0 | 0 | 0 | 0
PeakG | 0 | 0 | 0 | 0 | 0 | 0
PeakO | 0 | 0 | 0 | 0 | 0 | 0
ST | 0 | 0 | 0 | 0 | 0 | 0
STOG | 0 | 0 | 0 | 0 | 0 | 0
STWD | 0 | 0 | 0 | 0 | 0 | 0
WT | 0 | 0 | 0 | 0 | 330 | 0
IGCC | 0 | 0 | 0 | 0 | 0 | 0
DemandResponse | 0 | 0 | 0 | 0 | 0 | 0
IGCC-CCS | 0 | 0 | 0 | 0 | 0 | 0
WT_off | 0 | 0 | 0 | 0 | 0 | 0
PseudoUnit | 0 | 0 | 0 | 0 | 0 | 0
FixedInterchange | 0 | 0 | 0 | 0 | 0 | 0
New Build Capacity by Reporting Type: PJM_E
ReportingType | 2015 | 2020 | 2025 | 2030 | 2035 | 2040
BM | 30 | 0 | 0 | 0 | 0 | 0
CC | 4634.3 | 0 | 0 | 0 | 0 | 0
CSP | 0 | 0 | 0 | 0 | 0 | 0
CT | 26.2 | 0 | 0 | 0 | 0 | 0
Coal | 27 | 0 | 0 | 0 | 0 | 0
Geo | 0 | 0 | 0 | 0 | 0 | 0
H | 0 | 0 | 0 | 0 | 0 | 0
LFG | 9.1 | 132.9 | 0 | 0 | 0 | 0
Nuc | 38 | 0 | 0 | 0 | 0 | 0
PS | 0 | 0 | 0 | 0 | 0 | 0
PV | 25.45 | 0 | 0 | 0 | 0 | 0
PeakG | 0 | 0 | 0 | 0 | 0 | 0
PeakO | 0 | 0 | 0 | 0 | 0 | 0
ST | 0 | 0 | 0 | 0 | 0 | 0
STOG | 0 | 0 | 0 | 0 | 0 | 0
STWD | 0 | 0 | 0 | 0 | 0 | 0
WT | 1150 | 0 | 0 | 0 | 20 | 0
IGCC | 0 | 0 | 0 | 0 | 0 | 0
DemandResponse | 0 | 0 | 0 | 0 | 0 | 0
IGCC-CCS | 0 | 0 | 0 | 0 | 0 | 0
WT_off | 0 | 0 | 1100 | 0 | 0 | 8500
PseudoUnit | 0 | 0 | 0 | 0 | 0 | 0
FixedInterchange | 0 | 0 | 0 | 0 | 0 | 0
New Build Capacity by Reporting Type: PJM_ROM
ReportingType | 2015 | 2020 | 2025 | 2030 | 2035 | 2040
BM | 18 | 0 | 0 | 0 | 0 | 0
CC | 1678.5 | 0 | 0 | 0 | 0 | 0
CSP | 0 | 0 | 0 | 0 | 0 | 0
CT | 16 | 0 | 0 | 0 | 0 | 0
Coal | 32.5 | 0 | 0 | 0 | 0 | 0
Geo | 0 | 0 | 0 | 0 | 0 | 0
H | 0 | 0 | 0 | 678 | 0 | 0
LFG | 18.9 | 265.1 | 0 | 0 | 0 | 0
Nuc | 0 | 0 | 0 | 0 | 2235.95 | 0
PS | 0 | 0 | 0 | 0 | 0 | 0
PV | 0 | 1355.2 | 758.74 | 169.83 | 12.8 | 61.08
PeakG | 0 | 0 | 0 | 0 | 0 | 0
PeakO | 0 | 0 | 0 | 0 | 0 | 0
ST | 0 | 0 | 0 | 0 | 0 | 0
STOG | 0 | 0 | 0 | 0 | 0 | 0
STWD | 0 | 0 | 0 | 0 | 0 | 0
WT | 479.8 | 750.2 | 3936.33 | 0 | 1873.67 | 0
IGCC | 0 | 0 | 0 | 0 | 0 | 0
DemandResponse | 0 | 0 | 0 | 0 | 0 | 0
IGCC-CCS | 0 | 0 | 0 | 0 | 0 | 0
WT_off | 0 | 0 | 0 | 0 | 0 | 10814.93
PseudoUnit | 0 | 0 | 0 | 0 | 0 | 0
FixedInterchange | 0 | 0 | 0 | 0 | 0 | 0
New Build Capacity by Reporting Type: PJM_ROR
ReportingType | 2015 | 2020 | 2025 | 2030 | 2035 | 2040
BM | 385 | 0 | 0 | 0 | 0 | 10171.34
CC | 30745.78 | 3980.8 | 0 | 0 | 0 | 0
CSP | 0 | 0 | 0 | 0 | 0 | 0
CT | 29 | 0 | 0 | 0 | 0 | 0
Coal | 2164 | 0 | 0 | 0 | 0 | 0
Geo | 0 | 0 | 0 | 0 | 0 | 0
H | 0 | 503 | 0 | 0 | 0 | 0
LFG | 57.4 | 0 | 513.71 | 0 | 0 | 0
Nuc | 38 | 0 | 0 | 0 | 0 | 19463.15
PS | 0 | 0 | 0 | 0 | 0 | 0
PV | 0 | 0 | 210.91 | 7.83 | 0 | 0
PeakG | 0 | 0 | 0 | 0 | 0 | 0
PeakO | 0 | 0 | 0 | 0 | 0 | 0
ST | 0 | 0 | 0 | 0 | 0 | 0
STOG | 0 | 0 | 0 | 0 | 0 | 0
STWD | 0 | 0 | 0 | 0 | 0 | 0
WT | 8325.7 | 191.7 | 0 | 929.39 | 44153.21 | 0
IGCC | 0 | 0 | 0 | 0 | 0 | 0
DemandResponse | 0 | 0 | 0 | 0 | 0 | 0
IGCC-CCS | 0 | 0 | 0 | 0 | 0 | 0
WT_off | 0 | 0 | 0 | 0 | 0 | 0
PseudoUnit | 0 | 0 | 0 | 0 | 0 | 0
FixedInterchange | 0 | 0 | 0 | 0 | 0 | 0
New Build Capacity by Reporting Type: SOCO
ReportingType | 2015 | 2020 | 2025 | 2030 | 2035 | 2040
BM | 55 | 0 | 0 | 0 | 0 | 6500.24
CC | 9189.58 | 4262.32 | 0 | 0 | 0 | 0
CSP | 0 | 0 | 0 | 0 | 0 | 0
CT | 0 | 0 | 0 | 0 | 0 | 0
Coal | 0 | 0 | 0 | 0 | 0 | 0
Geo | 0 | 0 | 0 | 0 | 0 | 0
H | 0 | 0 | 0 | 0 | 0 | 0
LFG | 0 | 0 | 41.23 | 66.17 | 0 | 0
Nuc | 70 | 2200 | 0 | 0 | 16032.17 | 997.34
PS | 0 | 0 | 0 | 0 | 0 | 0
PV | 0 | 0 | 0 | 0 | 0 | 0
PeakG | 0 | 0 | 0 | 0 | 0 | 0
PeakO | 0 | 0 | 0 | 0 | 0 | 0
ST | 0 | 0 | 0 | 0 | 0 | 0
STOG | 0 | 0 | 0 | 0 | 0 | 0
STWD | 0 | 0 | 0 | 0 | 0 | 0
WT | 0 | 0 | 0 | 0 | 100 | 0
IGCC | 0 | 0 | 0 | 0 | 0 | 0
DemandResponse | 0 | 0 | 0 | 0 | 0 | 0
IGCC-CCS | 0 | 0 | 0 | 0 | 0 | 0
WT_off | 0 | 0 | 0 | 0 | 0 | 0
PseudoUnit | 0 | 0 | 0 | 0 | 0 | 0
FixedInterchange | 0 | 0 | 0 | 0 | 0 | 0
New Build Capacity by Reporting Type: SPP_N
ReportingType | 2015 | 2020 | 2025 | 2030 | 2035 | 2040
BM | 0 | 0 | 0 | 0 | 0 | 3784.38
CC | 4311.96 | 1549.92 | 0 | 0 | 0 | 0
CSP | 0 | 0 | 0 | 0 | 0 | 0
CT | 0 | 0 | 0 | 0 | 0 | 0
Coal | 465.04 | 0 | 0 | 0 | 0 | 0
Geo | 0 | 0 | 0 | 0 | 0 | 0
H | 0 | 0 | 0 | 0 | 0 | 0
LFG | 0 | 0 | 0 | 95 | 0 | 0
Nuc | 0 | 0 | 0 | 0 | 0 | 0
PS | 0 | 0 | 0 | 0 | 0 | 0
PV | 0 | 0 | 0 | 0 | 0 | 0
PeakG | 0 | 0 | 0 | 0 | 0 | 0
PeakO | 0 | 0 | 0 | 0 | 0 | 0
ST | 0 | 0 | 0 | 0 | 0 | 0
STOG | 0 | 0 | 0 | 0 | 0 | 0
STWD | 0 | 0 | 0 | 0 | 0 | 0
WT | 0 | 6888.7 | 9987.41 | 0 | 71.07 | 997.03
IGCC | 0 | 0 | 0 | 0 | 0 | 0
DemandResponse | 0 | 0 | 0 | 0 | 0 | 0
IGCC-CCS | 0 | 0 | 0 | 0 | 0 | 0
WT_off | 0 | 0 | 0 | 0 | 0 | 0
PseudoUnit | 0 | 0 | 0 | 0 | 0 | 0
FixedInterchange | 0 | 0 | 0 | 0 | 0 | 0
New Build Capacity by Reporting Type: SPP_S
ReportingType | 2015 | 2020 | 2025 | 2030 | 2035 | 2040
BM | 0 | 0 | 0 | 0 | 0 | 3254.36
CC | 0 | 6252.32 | 0 | 0 | 0 | 0
CSP | 0 | 0 | 0 | 0 | 0 | 0
CT | 412.99 | 300 | 0 | 0 | 0 | 0
Coal | 988 | 0 | 0 | 0 | 0 | 0
Geo | 0 | 0 | 0 | 0 | 0 | 0
H | 0 | 0 | 0 | 0 | 91 | 0
LFG | 0 | 0 | 0 | 95 | 0 | 0
Nuc | 0 | 0 | 0 | 0 | 2975.83 | 0
PS | 0 | 0 | 0 | 0 | 0 | 0
PV | 0 | 0 | 0 | 0 | 0 | 0
PeakG | 0 | 0 | 0 | 0 | 0 | 0
PeakO | 0 | 0 | 0 | 0 | 0 | 0
ST | 0 | 0 | 0 | 0 | 0 | 0
STOG | 0 | 0 | 0 | 0 | 0 | 0
STWD | 0 | 0 | 0 | 0 | 0 | 0
WT | 430 | 19225.82 | 5228.17 | 0 | 0 | 0
IGCC | 0 | 0 | 0 | 0 | 0 | 0
DemandResponse | 0 | 0 | 0 | 0 | 0 | 0
IGCC-CCS | 0 | 0 | 0 | 0 | 0 | 0
WT_off | 0 | 0 | 0 | 0 | 0 | 0
PseudoUnit | 0 | 0 | 0 | 0 | 0 | 0
FixedInterchange | 0 | 0 | 0 | 0 | 0 | 0
New Build Capacity by Reporting Type: TVA
ReportingType | 2015 | 2020 | 2025 | 2030 | 2035 | 2040
BM | 0 | 0 | 0 | 0 | 0 | 7394.28
CC | 6436.07 | 3484.11 | 0 | 0 | 0 | 0
CSP | 0 | 0 | 0 | 0 | 0 | 0
CT | 0 | 0 | 0 | 0 | 0 | 0
Coal | 0 | 0 | 0 | 0 | 0 | 0
Geo | 0 | 0 | 0 | 0 | 0 | 0
H | 0 | 0 | 0 | 0 | 27 | 0
LFG | 0 | 0 | 107.4 | 0 | 0 | 0
Nuc | 1697.89 | 0 | 0 | 0 | 5418.64 | 1636.25
PS | 0 | 0 | 0 | 0 | 0 | 0
PV | 0 | 0 | 0 | 0 | 0 | 0
PeakG | 0 | 0 | 0 | 0 | 0 | 0
PeakO | 0 | 0 | 0 | 0 | 0 | 0
ST | 0 | 0 | 0 | 0 | 0 | 0
STOG | 0 | 0 | 0 | 0 | 0 | 0
STWD | 0 | 0 | 0 | 0 | 0 | 0
WT | 0 | 0 | 0 | 0 | 100 | 0
IGCC | 0 | 0 | 0 | 0 | 0 | 0
DemandResponse | 0 | 0 | 0 | 0 | 0 | 0
IGCC-CCS | 0 | 0 | 0 | 0 | 0 | 0
WT_off | 0 | 0 | 0 | 0 | 0 | 0
PseudoUnit | 0 | 0 | 0 | 0 | 0 | 0
FixedInterchange | 0 | 0 | 0 | 0 | 0 | 0
New Build Capacity by Reporting Type: TVA_Transmission
ReportingType | 2015 | 2020 | 2025 | 2030 | 2035 | 2040
BM | 0 | 0 | 0 | 0 | 0 | 0
CC | 0 | 0 | 0 | 0 | 0 | 0
CSP | 0 | 0 | 0 | 0 | 0 | 0
CT | 0 | 0 | 0 | 0 | 0 | 0
Coal | 0 | 0 | 0 | 0 | 0 | 0
Geo | 0 | 0 | 0 | 0 | 0 | 0
H | 0 | 0 | 0 | 0 | 0 | 0
LFG | 0 | 0 | 0 | 0 | 0 | 0
Nuc | 0 | 0 | 0 | 0 | 0 | 0
PS | 0 | 0 | 0 | 0 | 0 | 0
PV | 0 | 0 | 0 | 0 | 0 | 0
PeakG | 0 | 0 | 0 | 0 | 0 | 0
PeakO | 0 | 0 | 0 | 0 | 0 | 0
ST | 0 | 0 | 0 | 0 | 0 | 0
STOG | 0 | 0 | 0 | 0 | 0 | 0
STWD | 0 | 0 | 0 | 0 | 0 | 0
WT | 0 | 0 | 0 | 0 | 0 | 0
IGCC | 0 | 0 | 0 | 0 | 0 | 0
DemandResponse | 0 | 0 | 0 | 0 | 0 | 0
IGCC-CCS | 0 | 0 | 0 | 0 | 0 | 0
WT_off | 0 | 0 | 0 | 0 | 0 | 0
PseudoUnit | 0 | 0 | 0 | 0 | 0 | 0
FixedInterchange | 0 | 0 | 0 | 0 | 0 | 0
New Build Capacity by Reporting Type: VACAR
ReportingType | 2015 | 2020 | 2025 | 2030 | 2035 | 2040
BM | 0.92 | 170.21 | 538.56 | 12.74 | 0 | 2711.59
CC | 18869.02 | 0 | 0 | 0 | 0 | 0
CSP | 0 | 0 | 0 | 0 | 0 | 0
CT | 717.2 | 0 | 0 | 0 | 0 | 0
Coal | 825 | 0 | 0 | 0 | 0 | 0
Geo | 0 | 0 | 0 | 0 | 0 | 0
H | 0 | 0 | 0 | 0 | 0 | 0
LFG | 0.34 | 107.06 | 0 | 0 | 0 | 0
Nuc | 0 | 2330 | 0 | 0 | 5415.68 | 0
PS | 0 | 0 | 0 | 0 | 0 | 0
PV | 0 | 133.61 | 2.34 | 0.8 | 0 | 3
PeakG | 0 | 0 | 0 | 0 | 0 | 0
PeakO | 0 | 0 | 0 | 0 | 0 | 0
ST | 0 | 0 | 0 | 0 | 0 | 0
STOG | 0 | 0 | 0 | 0 | 0 | 0
STWD | 0 | 0 | 0 | 0 | 0 | 0
WT | 0.9 | 3499.1 | 0 | 0 | 0 | 0
IGCC | 0 | 0 | 0 | 0 | 0 | 0
DemandResponse | 0 | 0 | 0 | 0 | 0 | 0
IGCC-CCS | 0 | 0 | 0 | 0 | 0 | 0
WT_off | 1 | 0 | 0 | 0 | 0 | 39249
PseudoUnit | 0 | 0 | 0 | 0 | 0 | 0
FixedInterchange | 0 | 0 | 0 | 0 | 0 | 0
New Build Capacity by Reporting Type: IESO
ReportingType | 2015 | 2020 | 2025 | 2030 | 2035 | 2040
BM | 326.33 | 0 | 0 | 0 | 0 | 0
CC | 1263 | 0 | 0 | 0 | 0 | 0
CSP | 0 | 0 | 0 | 0 | 0 | 0
CT | 368 | 0 | 0 | 0 | 0 | 0
Coal | 0 | 0 | 0 | 0 | 0 | 0
Geo | 0 | 0 | 0 | 0 | 0 | 0
H | 0 | 0 | 0 | 0 | 250 | 0
LFG | 14.5 | 0 | 0 | 0.5 | 0 | 0
Nuc | 0 | 0 | 0 | 0 | 0 | 0
PS | 0 | 0 | 0 | 0 | 0 | 0
PV | 1067.26 | 0 | 0 | 0 | 0 | 0
PeakG | 0 | 0 | 0 | 0 | 0 | 0
PeakO | 0 | 0 | 0 | 0 | 0 | 0
ST | 0 | 0 | 0 | 0 | 0 | 0
STOG | 0 | 0 | 0 | 0 | 0 | 0
STWD | 0 | 0 | 0 | 0 | 0 | 0
WT | 2105.9 | 0 | 0 | 0 | 0 | 0
IGCC | 0 | 0 | 0 | 0 | 0 | 0
DemandResponse | 0 | 0 | 0 | 0 | 0 | 0
IGCC-CCS | 0 | 0 | 0 | 0 | 0 | 0
WT_off | 0 | 0 | 0 | 0 | 0 | 0
PseudoUnit | 0 | 0 | 0 | 0 | 0 | 0
FixedInterchange | 0 | 0 | 0 | 0 | 0 | 0
New Build Capacity by Reporting Type: MAPP_CA
ReportingType | 2015 | 2020 | 2025 | 2030 | 2035 | 2040
BM | 0 | 0 | 0 | 0 | 0 | 0
CC | 390.48 | 0 | 0 | 0 | 0 | 0
CSP | 0 | 0 | 0 | 0 | 0 | 0
CT | 0 | 0 | 0 | 0 | 0 | 0
Coal | 0 | 0 | 0 | 0 | 0 | 0
Geo | 0 | 0 | 0 | 0 | 0 | 0
H | 0 | 695 | 1074.94 | 2042.16 | 837.9 | 0
LFG | 0 | 0 | 0 | 0 | 0 | 0
Nuc | 0 | 0 | 0 | 0 | 0 | 0
PS | 0 | 0 | 0 | 0 | 0 | 0
PV | 0 | 0 | 0 | 0 | 0 | 0
PeakG | 0 | 0 | 0 | 0 | 0 | 0
PeakO | 0 | 0 | 0 | 0 | 0 | 0
ST | 0 | 0 | 0 | 0 | 0 | 0
STOG | 0 | 0 | 0 | 0 | 0 | 0
STWD | 0 | 0 | 0 | 0 | 0 | 0
WT | 302.4 | 0 | 0 | 0 | 0 | 0
IGCC | 0 | 0 | 0 | 0 | 0 | 0
DemandResponse | 0 | 0 | 0 | 0 | 0 | 0
IGCC-CCS | 0 | 0 | 0 | 0 | 0 | 0
WT_off | 0 | 0 | 0 | 0 | 0 | 0
PseudoUnit | 0 | 0 | 0 | 0 | 0 | 0
FixedInterchange | 0 | 0 | 0 | 0 | 0 | 0
New Build Capacity by Reporting Type: AZ_NM_SNV_Coal
ReportingType | 2015 | 2020 | 2025 | 2030 | 2035 | 2040
BM | 0 | 0 | 0 | 0 | 0 | 0
CC | 0 | 0 | 0 | 0 | 0 | 0
CSP | 0 | 0 | 0 | 0 | 0 | 0
CT | 0 | 0 | 0 | 0 | 0 | 0
Coal | 0 | 0 | 0 | 0 | 0 | 0
Geo | 0 | 0 | 0 | 0 | 0 | 0
H | 0 | 0 | 0 | 0 | 0 | 0
LFG | 0 | 0 | 0 | 0 | 0 | 0
Nuc | 0 | 0 | 0 | 0 | 0 | 0
PS | 0 | 0 | 0 | 0 | 0 | 0
PV | 0 | 0 | 0 | 0 | 0 | 0
PeakG | 0 | 0 | 0 | 0 | 0 | 0
PeakO | 0 | 0 | 0 | 0 | 0 | 0
ST | 0 | 0 | 0 | 0 | 0 | 0
STOG | 0 | 0 | 0 | 0 | 0 | 0
STWD | 0 | 0 | 0 | 0 | 0 | 0
WT | 0 | 0 | 0 | 0 | 0 | 0
IGCC | 0 | 0 | 0 | 0 | 0 | 0
DemandResponse | 0 | 0 | 0 | 0 | 0 | 0
IGCC-CCS | 0 | 0 | 0 | 0 | 0 | 0
WT_off | 0 | 0 | 0 | 0 | 0 | 0
PseudoUnit | 0 | 0 | 0 | 0 | 0 | 0
FixedInterchange | 0 | 0 | 0 | 0 | 0 | 0
New Build Capacity by Reporting Type: AZ_NM_SNV_Gas
ReportingType | 2015 | 2020 | 2025 | 2030 | 2035 | 2040
BM | 0 | 0 | 0 | 0 | 0 | 0
CC | 668 | 3242.82 | 0 | 0 | 0 | 0
CSP | 0 | 0 | 0 | 0 | 0 | 0
CT | 736 | 0 | 0 | 0 | 0 | 0
Coal | 0 | 0 | 0 | 0 | 0 | 0
Geo | 0 | 0 | 0 | 0 | 0 | 0
H | 0 | 0 | 0 | 0 | 0 | 0
LFG | 0 | 0 | 0 | 0 | 0 | 0
Nuc | 0 | 0 | 0 | 0 | 0 | 0
PS | 0 | 0 | 0 | 0 | 0 | 0
PV | 0 | 0 | 0 | 0 | 0 | 0
PeakG | 0 | 0 | 0 | 0 | 0 | 0
PeakO | 0 | 0 | 0 | 0 | 0 | 0
ST | 0 | 0 | 0 | 0 | 0 | 0
STOG | 0 | 0 | 0 | 0 | 0 | 0
STWD | 0 | 0 | 0 | 0 | 0 | 0
WT | 0 | 0 | 0 | 0 | 0 | 0
IGCC | 0 | 0 | 0 | 0 | 0 | 0
DemandResponse | 0 | 0 | 0 | 0 | 0 | 0
IGCC-CCS | 0 | 0 | 0 | 0 | 0 | 0
WT_off | 0 | 0 | 0 | 0 | 0 | 0
PseudoUnit | 0 | 0 | 0 | 0 | 0 | 0
FixedInterchange | 0 | 0 | 0 | 0 | 0 | 0
New Build Capacity by Reporting Type: AZ_NM_SNV_NucRenew
ReportingType | 2015 | 2020 | 2025 | 2030 | 2035 | 2040
BM | 0 | 0 | 0 | 0 | 0 | 0
CC | 0 | 0 | 0 | 0 | 0 | 0
CSP | 0 | 0 | 0 | 0 | 0 | 0
CT | 0 | 0 | 0 | 0 | 0 | 0
Coal | 0 | 0 | 0 | 0 | 0 | 0
Geo | 0 | 0 | 1450 | 0 | 0 | 0
H | 0 | 0 | 0 | 0 | 0 | 0
LFG | 0 | 53.71 | 6.96 | 0 | 0 | 0
Nuc | 0 | 0 | 0 | 241.55 | 9262.86 | 1776.1
PS | 0 | 0 | 0 | 0 | 0 | 0
PV | 95.7 | 0 | 0 | 0 | 0 | 0
PeakG | 0 | 0 | 0 | 0 | 0 | 0
PeakO | 0 | 0 | 0 | 0 | 0 | 0
ST | 280 | 445.61 | 227.78 | 9.73 | 643.82 | 0
STOG | 0 | 0 | 0 | 0 | 0 | 0
STWD | 0 | 0 | 0 | 0 | 0 | 0
WT | 65.1 | 11789.82 | 0 | 0 | 0 | 0
IGCC | 0 | 0 | 0 | 0 | 0 | 0
DemandResponse | 0 | 0 | 0 | 0 | 0 | 0
IGCC-CCS | 0 | 0 | 0 | 0 | 0 | 0
WT_off | 0 | 0 | 0 | 0 | 0 | 0
PseudoUnit | 0 | 0 | 0 | 0 | 0 | 0
FixedInterchange | 0 | 0 | 0 | 0 | 0 | 0
New Build Capacity by Reporting Type: ERCOT
ReportingType | 2015 | 2020 | 2025 | 2030 | 2035 | 2040
BM | 145 | 0 | 0 | 0 | 0 | 3919.97
CC | 16935.93 | 0 | 0 | 0 | 0 | 0
CSP | 0 | 0 | 0 | 0 | 0 | 0
CT | 250 | 0 | 0 | 0 | 0 | 0
Coal | 2020 | 0 | 0 | 0 | 0 | 0
Geo | 0 | 0 | 0 | 0 | 0 | 0
H | 0 | 0 | 0 | 0 | 0 | 0
LFG | 0 | 0 | 354 | 0 | 0 | 0
Nuc | 0 | 0 | 0 | 0 | 12088.42 | 2947.94
PS | 0 | 0 | 0 | 0 | 0 | 0
PV | 14 | 0 | 0 | 0 | 0 | 0
PeakG | 0 | 0 | 0 | 0 | 0 | 0
PeakO | 0 | 0 | 0 | 0 | 0 | 0
ST | 0 | 0 | 0 | 0 | 0 | 0
STOG | 0 | 0 | 0 | 0 | 0 | 0
STWD | 0 | 0 | 0 | 0 | 0 | 0
WT | 350.1 | 0 | 0 | 19454.31 | 0.01 | 253.59
IGCC | 0 | 0 | 0 | 0 | 0 | 0
DemandResponse | 0 | 0 | 0 | 0 | 0 | 0
IGCC-CCS | 0 | 0 | 0 | 0 | 0 | 0
WT_off | 0 | 0 | 0 | 0 | 0 | 0
PseudoUnit | 0 | 0 | 0 | 0 | 0 | 0
FixedInterchange | 0 | 0 | 0 | 0 | 0 | 0
New Build Capacity by Reporting Type: NP15
ReportingType | 2015 | 2020 | 2025 | 2030 | 2035 | 2040
BM | 0 | 0 | 0 | 0 | 0 | 0
CC | 4014.55 | 358.06 | 0 | 0 | 0 | 0
CSP | 0 | 0 | 0 | 0 | 0 | 0
CT | 212.6 | 0 | 0 | 0 | 0 | 0
Coal | 0 | 0 | 0 | 0 | 0 | 0
Geo | 0 | 0 | 600 | 0 | 0 | 0
H | 0 | 0 | 0 | 0 | 0 | 0
LFG | 0 | 565 | 0 | 0 | 0 | 0
Nuc | 0 | 0 | 0 | 0 | 3939.34 | 4269.51
PS | 0 | 0 | 0 | 0 | 0 | 0
PV | 6.5 | 0 | 0 | 0 | 0 | 0
PeakG | 0 | 0 | 0 | 0 | 0 | 0
PeakO | 0 | 0 | 0 | 0 | 0 | 0
ST | 29 | 0 | 0 | 0 | 0 | 0
STOG | 0 | 0 | 0 | 0 | 0 | 0
STWD | 0 | 0 | 0 | 0 | 0 | 0
WT | 101.2 | 2638.73 | 0 | 660.07 | 8421.97 | 720.43
IGCC | 0 | 0 | 0 | 0 | 0 | 0
DemandResponse | 0 | 0 | 0 | 0 | 0 | 0
IGCC-CCS | 0 | 0 | 0 | 0 | 0 | 0
WT_off | 0 | 0 | 0 | 0 | 0 | 0
PseudoUnit | 0 | 0 | 0 | 0 | 0 | 0
FixedInterchange | 0 | 0 | 0 | 0 | 0 | 0
New Build Capacity by Reporting Type: NWPP_Coal
ReportingType | 2015 | 2020 | 2025 | 2030 | 2035 | 2040
BM | 0 | 0 | 0 | 0 | 0 | 0
CC | 0 | 0 | 0 | 0 | 0 | 0
CSP | 0 | 0 | 0 | 0 | 0 | 0
CT | 0 | 0 | 0 | 0 | 0 | 0
Coal | 0 | 0 | 0 | 0 | 0 | 0
Geo | 0 | 0 | 0 | 0 | 0 | 0
H | 0 | 0 | 0 | 0 | 0 | 0
LFG | 0 | 0 | 0 | 0 | 0 | 0
Nuc | 0 | 0 | 0 | 0 | 0 | 0
PS | 0 | 0 | 0 | 0 | 0 | 0
PV | 0 | 0 | 0 | 0 | 0 | 0
PeakG | 0 | 0 | 0 | 0 | 0 | 0
PeakO | 0 | 0 | 0 | 0 | 0 | 0
ST | 0 | 0 | 0 | 0 | 0 | 0
STOG | 0 | 0 | 0 | 0 | 0 | 0
STWD | 0 | 0 | 0 | 0 | 0 | 0
WT | 0 | 0 | 0 | 0 | 0 | 0
IGCC | 0 | 0 | 0 | 0 | 0 | 0
DemandResponse | 0 | 0 | 0 | 0 | 0 | 0
IGCC-CCS | 0 | 0 | 0 | 0 | 0 | 0
WT_off | 0 | 0 | 0 | 0 | 0 | 0
PseudoUnit | 0 | 0 | 0 | 0 | 0 | 0
FixedInterchange | 0 | 0 | 0 | 0 | 0 | 0
New Build Capacity by Reporting Type: NWPP_Gas
ReportingType | 2015 | 2020 | 2025 | 2030 | 2035 | 2040
BM | 0 | 0 | 0 | 0 | 0 | 0
CC | 300 | 3396.01 | 0 | 0 | 0 | 0
CSP | 0 | 0 | 0 | 0 | 0 | 0
CT | 150 | 0 | 0 | 0 | 0 | 0
Coal | 0 | 0 | 0 | 0 | 0 | 0
Geo | 0 | 0 | 0 | 0 | 0 | 0
H | 0 | 0 | 0 | 0 | 0 | 0
LFG | 0 | 0 | 0 | 0 | 0 | 0
Nuc | 0 | 0 | 0 | 0 | 0 | 0
PS | 0 | 0 | 0 | 0 | 0 | 0
PV | 0 | 0 | 0 | 0 | 0 | 0
PeakG | 0 | 0 | 0 | 0 | 0 | 0
PeakO | 0 | 0 | 0 | 0 | 0 | 0
ST | 0 | 0 | 0 | 0 | 0 | 0
STOG | 0 | 0 | 0 | 0 | 0 | 0
STWD | 0 | 0 | 0 | 0 | 0 | 0
WT | 0 | 0 | 0 | 0 | 0 | 0
IGCC | 0 | 0 | 0 | 0 | 0 | 0
DemandResponse | 0 | 0 | 0 | 0 | 0 | 0
IGCC-CCS | 0 | 0 | 0 | 0 | 0 | 0
WT_off | 0 | 0 | 0 | 0 | 0 | 0
PseudoUnit | 0 | 0 | 0 | 0 | 0 | 0
FixedInterchange | 0 | 0 | 0 | 0 | 0 | 0
New Build Capacity by Reporting Type: NWPP_NucRenew
ReportingType | 2015 | 2020 | 2025 | 2030 | 2035 | 2040
BM | 32.55 | 0 | 0 | 0 | 0 | 2228.93
CC | 0 | 0 | 0 | 0 | 0 | 0
CSP | 0 | 0 | 0 | 0 | 0 | 0
CT | 0 | 0 | 0 | 0 | 0 | 0
Coal | 0 | 0 | 0 | 0 | 0 | 0
Geo | 86 | 0 | 434 | 0 | 0 | 0
H | 0 | 0 | 0 | 0 | 335 | 0
LFG | 25.5 | 244.5 | 0 | 0 | 0 | 0
Nuc | 0 | 0 | 0 | 0 | 2426.94 | 1417.73
PS | 0 | 0 | 0 | 0 | 0 | 0
PV | 0 | 0 | 0 | 0 | 0 | 0
PeakG | 0 | 0 | 0 | 0 | 0 | 0
PeakO | 0 | 0 | 0 | 0 | 0 | 0
ST | 0 | 0 | 0 | 0 | 0 | 0
STOG | 0 | 0 | 0 | 0 | 0 | 0
STWD | 0 | 0 | 0 | 0 | 0 | 0
WT | 977.3 | 0 | 0 | 0 | 21339.07 | 2318.04
IGCC | 0 | 0 | 0 | 0 | 0 | 0
DemandResponse | 0 | 0 | 0 | 0 | 0 | 0
IGCC-CCS | 0 | 0 | 0 | 0 | 0 | 0
WT_off | 0 | 0 | 0 | 0 | 0 | 0
PseudoUnit | 0 | 0 | 0 | 0 | 0 | 0
FixedInterchange | 0 | 0 | 0 | 0 | 0 | 0
New Build Capacity by Reporting Type: RMPA
ReportingType | 2015 | 2020 | 2025 | 2030 | 2035 | 2040
BM | 0 | 0 | 0 | 0 | 0 | 1076.67
CC | 0 | 1767.31 | 0 | 0 | 0 | 0
CSP | 0 | 0 | 0 | 0 | 0 | 0
CT | 152 | 0 | 0 | 0 | 0 | 0
Coal | 390 | 0 | 0 | 0 | 0 | 0
Geo | 0 | 625 | 1945 | 0 | 0 | 0
H | 0 | 0 | 0 | 0 | 0 | 0
LFG | 1.4 | 28.93 | 0 | 0 | 0 | 0
Nuc | 0 | 0 | 0 | 1228.45 | 1079.2 | 0
PS | 0 | 0 | 0 | 0 | 0 | 0
PV | 1 | 0 | 0 | 0 | 0 | 0
PeakG | 0 | 0 | 0 | 0 | 0 | 0
PeakO | 0 | 0 | 0 | 0 | 0 | 0
ST | 3 | 367.43 | 0 | 5.46 | 0 | 0
STOG | 0 | 0 | 0 | 0 | 0 | 0
STWD | 0 | 0 | 0 | 0 | 0 | 0
WT | 765.4 | 3545.21 | 0 | 536.58 | 0 | 135.73
IGCC | 0 | 0 | 0 | 0 | 0 | 0
DemandResponse | 0 | 0 | 0 | 0 | 0 | 0
IGCC-CCS | 0 | 0 | 0 | 0 | 0 | 0
WT_off | 0 | 0 | 0 | 0 | 0 | 0
PseudoUnit | 0 | 0 | 0 | 0 | 0 | 0
FixedInterchange | 0 | 0 | 0 | 0 | 0 | 0
New Build Capacity by Reporting Type: SP15
ReportingType | 2015 | 2020 | 2025 | 2030 | 2035 | 2040
BM | 6 | 0 | 0 | 0 | 0 | 0
CC | 566.03 | 3087.94 | 469.73 | 0 | 0 | 0
CSP | 0 | 0 | 0 | 0 | 0 | 0
CT | 0 | 0 | 0 | 0 | 0 | 0
Coal | 0 | 0 | 0 | 0 | 0 | 0
Geo | 50 | 1450 | 0 | 0 | 0 | 0
H | 0 | 0 | 0 | 0 | 0 | 0
LFG | 9.2 | 555.8 | 0 | 0 | 0 | 0
Nuc | 0 | 0 | 0 | 0 | 0 | 3372.76
PS | 0 | 0 | 0 | 0 | 0 | 0
PV | 3.8 | 0 | 0 | 0 | 0 | 0
PeakG | 0 | 0 | 0 | 0 | 0 | 0
PeakO | 0 | 0 | 0 | 0 | 0 | 0
ST | 448 | 0 | 0 | 0 | 2409.45 | 836.14
STOG | 0 | 0 | 0 | 0 | 0 | 0
STWD | 0 | 0 | 0 | 0 | 0 | 0
WT | 735 | 0 | 0 | 14165 | 0 | 0
IGCC | 0 | 0 | 0 | 0 | 0 | 0
DemandResponse | 0 | 0 | 0 | 0 | 0 | 0
IGCC-CCS | 0 | 0 | 0 | 0 | 0 | 0
WT_off | 0 | 0 | 0 | 0 | 0 | 0
PseudoUnit | 0 | 0 | 0 | 0 | 0 | 0
FixedInterchange | 0 | 0 | 0 | 0 | 0 | 0
New Build Capacity by Reporting Type: ALB
ReportingType | 2015 | 2020 | 2025 | 2030 | 2035 | 2040
BM | 0 | 0 | 0 | 0 | 0 | 0
CC | 0 | 494.97 | 37.65 | 0 | 0 | 0
CSP | 0 | 0 | 0 | 0 | 0 | 0
CT | 201.5 | 0 | 0 | 0 | 0 | 0
Coal | 495 | 0 | 0 | 0 | 0 | 0
Geo | 0 | 0 | 0 | 0 | 0 | 0
H | 0 | 0 | 0 | 0 | 0 | 0
LFG | 0 | 0 | 0 | 0 | 0 | 0
Nuc | 0 | 0 | 0 | 8088.34 | 482.72 | 720.12
PS | 0 | 0 | 0 | 0 | 0 | 0
PV | 0 | 0 | 0 | 0 | 0 | 0
PeakG | 0 | 0 | 0 | 0 | 0 | 0
PeakO | 0 | 0 | 0 | 0 | 0 | 0
ST | 0 | 0 | 0 | 0 | 0 | 0
STOG | 0 | 0 | 0 | 0 | 0 | 0
STWD | 0 | 0 | 0 | 0 | 0 | 0
WT | 9 | 0 | 0 | 0 | 91 | 0
IGCC | 0 | 0 | 0 | 0 | 0 | 0
DemandResponse | 0 | 0 | 0 | 0 | 0 | 0
IGCC-CCS | 0 | 0 | 0 | 0 | 0 | 0
WT_off | 0 | 0 | 0 | 0 | 0 | 0
PseudoUnit | 0 | 0 | 0 | 0 | 0 | 0
FixedInterchange | 0 | 0 | 0 | 0 | 0 | 0
New Build Capacity by Reporting Type: BC
ReportingType | 2015 | 2020 | 2025 | 2030 | 2035 | 2040
BM | 0 | 0 | 0 | 0 | 0 | 0
CC | 687.46 | 0 | 0 | 0 | 0 | 0
CSP | 0 | 0 | 0 | 0 | 0 | 0
CT | 0 | 0 | 0 | 0 | 0 | 0
Coal | 0 | 0 | 0 | 0 | 0 | 0
Geo | 0 | 0 | 0 | 0 | 0 | 0
H | 0 | 0 | 0 | 0 | 0 | 0
LFG | 0 | 0 | 0 | 0 | 0 | 0
Nuc | 0 | 0 | 0 | 14.36 | 457.67 | 726.98
PS | 0 | 0 | 0 | 0 | 0 | 0
PV | 0 | 0 | 0 | 0 | 0 | 0
PeakG | 0 | 0 | 0 | 0 | 0 | 0
PeakO | 0 | 0 | 0 | 0 | 0 | 0
ST | 0 | 0 | 0 | 0 | 0 | 0
STOG | 0 | 0 | 0 | 0 | 0 | 0
STWD | 0 | 0 | 0 | 0 | 0 | 0
WT | 144 | 0 | 0 | 0 | 156 | 0
IGCC | 0 | 0 | 0 | 0 | 0 | 0
DemandResponse | 0 | 0 | 0 | 0 | 0 | 0
IGCC-CCS | 0 | 0 | 0 | 0 | 0 | 0
WT_off | 0 | 0 | 0 | 0 | 0 | 0
PseudoUnit | 0 | 0 | 0 | 0 | 0 | 0
FixedInterchange | 0 | 0 | 0 | 0 | 0 | 0
New Build Capacity by Reporting Type: HQ_IESO
ReportingType | 2015 | 2020 | 2025 | 2030 | 2035 | 2040
BM | 0 | 0 | 0 | 0 | 0 | 0
CC | 0 | 0 | 0 | 0 | 0 | 0
CSP | 0 | 0 | 0 | 0 | 0 | 0
CT | 0 | 0 | 0 | 0 | 0 | 0
Coal | 0 | 0 | 0 | 0 | 0 | 0
Geo | 0 | 0 | 0 | 0 | 0 | 0
H | 0 | 0 | 0 | 0 | 0 | 0
LFG | 0 | 0 | 0 | 0 | 0 | 0
Nuc | 0 | 0 | 0 | 0 | 0 | 0
PS | 0 | 0 | 0 | 0 | 0 | 0
PV | 0 | 0 | 0 | 0 | 0 | 0
PeakG | 0 | 0 | 0 | 0 | 0 | 0
PeakO | 0 | 0 | 0 | 0 | 0 | 0
ST | 0 | 0 | 0 | 0 | 0 | 0
STOG | 0 | 0 | 0 | 0 | 0 | 0
STWD | 0 | 0 | 0 | 0 | 0 | 0
WT | 0 | 0 | 0 | 0 | 0 | 0
IGCC | 0 | 0 | 0 | 0 | 0 | 0
DemandResponse | 0 | 0 | 0 | 0 | 0 | 0
IGCC-CCS | 0 | 0 | 0 | 0 | 0 | 0
WT_off | 0 | 0 | 0 | 0 | 0 | 0
PseudoUnit | 0 | 0 | 0 | 0 | 87.91 | 0
FixedInterchange | 0 | 0 | 0 | 0 | 0 | 0
New Build Capacity by Reporting Type: HQ_NEISO
ReportingType | 2015 | 2020 | 2025 | 2030 | 2035 | 2040
BM | 0 | 0 | 0 | 0 | 0 | 0
CC | 0 | 0 | 0 | 0 | 0 | 0
CSP | 0 | 0 | 0 | 0 | 0 | 0
CT | 0 | 0 | 0 | 0 | 0 | 0
Coal | 0 | 0 | 0 | 0 | 0 | 0
Geo | 0 | 0 | 0 | 0 | 0 | 0
H | 0 | 0 | 0 | 0 | 0 | 0
LFG | 0 | 0 | 0 | 0 | 0 | 0
Nuc | 0 | 0 | 0 | 0 | 0 | 0
PS | 0 | 0 | 0 | 0 | 0 | 0
PV | 0 | 0 | 0 | 0 | 0 | 0
PeakG | 0 | 0 | 0 | 0 | 0 | 0
PeakO | 0 | 0 | 0 | 0 | 0 | 0
ST | 0 | 0 | 0 | 0 | 0 | 0
STOG | 0 | 0 | 0 | 0 | 0 | 0
STWD | 0 | 0 | 0 | 0 | 0 | 0
WT | 0 | 0 | 0 | 0 | 0 | 0
IGCC | 0 | 0 | 0 | 0 | 0 | 0
DemandResponse | 0 | 0 | 0 | 0 | 0 | 0
IGCC-CCS | 0 | 0 | 0 | 0 | 0 | 0
WT_off | 0 | 0 | 0 | 0 | 0 | 0
PseudoUnit | 0 | 0 | 0 | 0 | 1476.49 | 0
FixedInterchange | 0 | 0 | 0 | 0 | 0 | 0
New Build Capacity by Reporting Type: HQ_NY
ReportingType | 2015 | 2020 | 2025 | 2030 | 2035 | 2040
BM | 0 | 0 | 0 | 0 | 0 | 0
CC | 0 | 0 | 0 | 0 | 0 | 0
CSP | 0 | 0 | 0 | 0 | 0 | 0
CT | 0 | 0 | 0 | 0 | 0 | 0
Coal | 0 | 0 | 0 | 0 | 0 | 0
Geo | 0 | 0 | 0 | 0 | 0 | 0
H | 0 | 0 | 0 | 0 | 0 | 0
LFG | 0 | 0 | 0 | 0 | 0 | 0
Nuc | 0 | 0 | 0 | 0 | 0 | 0
PS | 0 | 0 | 0 | 0 | 0 | 0
PV | 0 | 0 | 0 | 0 | 0 | 0
PeakG | 0 | 0 | 0 | 0 | 0 | 0
PeakO | 0 | 0 | 0 | 0 | 0 | 0
ST | 0 | 0 | 0 | 0 | 0 | 0
STOG | 0 | 0 | 0 | 0 | 0 | 0
STWD | 0 | 0 | 0 | 0 | 0 | 0
WT | 0 | 0 | 0 | 0 | 0 | 0
IGCC | 0 | 0 | 0 | 0 | 0 | 0
DemandResponse | 0 | 0 | 0 | 0 | 0 | 0
IGCC-CCS | 0 | 0 | 0 | 0 | 0 | 0
WT_off | 0 | 0 | 0 | 0 | 0 | 0
PseudoUnit | 0 | 0 | 239.15 | 2260.85 | 0 | 0
FixedInterchange | 0 | 0 | 0 | 0 | 0 | 0
New Build Capacity by Reporting Type: MARITIMES
ReportingType | 2015 | 2020 | 2025 | 2030 | 2035 | 2040
BM | 0 | 0 | 0 | 0 | 0 | 0
CC | 0 | 0 | 0 | 0 | 0 | 0
CSP | 0 | 0 | 0 | 0 | 0 | 0
CT | 0 | 0 | 0 | 0 | 0 | 0
Coal | 0 | 0 | 0 | 0 | 0 | 0
Geo | 0 | 0 | 0 | 0 | 0 | 0
H | 0 | 0 | 0 | 0 | 0 | 0
LFG | 0 | 0 | 0 | 0 | 0 | 0
Nuc | 0 | 0 | 0 | 0 | 0 | 0
PS | 0 | 0 | 0 | 0 | 0 | 0
PV | 0 | 0 | 0 | 0 | 0 | 0
PeakG | 0 | 0 | 0 | 0 | 0 | 0
PeakO | 0 | 0 | 0 | 0 | 0 | 0
ST | 0 | 0 | 0 | 0 | 0 | 0
STOG | 0 | 0 | 0 | 0 | 0 | 0
STWD | 0 | 0 | 0 | 0 | 0 | 0
WT | 0 | 0 | 0 | 0 | 0 | 0
IGCC | 0 | 0 | 0 | 0 | 0 | 0
DemandResponse | 0 | 0 | 0 | 0 | 0 | 0
IGCC-CCS | 0 | 0 | 0 | 0 | 0 | 0
WT_off | 0 | 0 | 0 | 0 | 0 | 0
PseudoUnit | 0 | 0 | 0 | 0 | 500 | 0
FixedInterchange | 0 | 0 | 0 | 0 | 0 | 0
New Build Capacity by Reporting Type: All
ReportingType | 2015 | 2020 | 2025 | 2030 | 2035 | 2040
BM | 1251 | 170.21 | 538.56 | 12.74 | 0 | 70652.72
CC | 142391.73 | 59692.2 | 2785.15 | 0 | 0 | 0
CSP | 0 | 0 | 0 | 0 | 0 | 0
CT | 6393.79 | 300 | 0 | 0 | 0 | 0
Coal | 10763.64 | 0 | 0 | 0 | 0 | 0
Geo | 136 | 2075 | 4429 | 0 | 0 | 0
H | 0 | 1198 | 1410.5 | 2720.16 | 3344.34 | 0
LFG | 192 | 1953 | 2210 | 724 | 0 | 0
Nuc | 2740.56 | 4530 | 0 | 9572.7 | 90427.41 | 50000
PS | 0 | 0 | 0 | 0 | 0 | 0
PV | 1246 | 2068.67 | 1001.37 | 178.45 | 12.8 | 65.46
PeakG | 0 | 0 | 0 | 0 | 0 | 0
PeakO | 0 | 0 | 0 | 0 | 0 | 0
ST | 760 | 813.04 | 227.78 | 15.19 | 3053.27 | 836.14
STOG | 0 | 0 | 0 | 0 | 0 | 0
STWD | 0 | 0 | 0 | 0 | 0 | 0
WT | 25342 | 54889.93 | 48976.77 | 59438.16 | 94907.24 | 10336.95
IGCC | 618 | 0 | 0 | 0 | 0 | 0
DemandResponse | 0 | 0 | 0 | 0 | 0 | 0
IGCC-CCS | 0 | 0 | 0 | 0 | 0 | 0
WT_off | 469 | 0 | 1100 | 0 | 0 | 58563.93
PseudoUnit | 0 | 0 | 239.15 | 2260.85 | 2064.4 | 0
FixedInterchange | 0 | 0 | 0 | 0 | 0 | 0
New Build Capacity by Reporting Type: EI_US
ReportingType | 2015 | 2020 | 2025 | 2030 | 2035 | 2040
BM | 741.12 | 170.21 | 538.56 | 12.74 | 0 | 63427.15
CC | 117566.28 | 47345.09 | 2277.77 | 0 | 0 | 0
CSP | 0 | 0 | 0 | 0 | 0 | 0
CT | 4323.69 | 300 | 0 | 0 | 0 | 0
Coal | 7858.64 | 0 | 0 | 0 | 0 | 0
Geo | 0 | 0 | 0 | 0 | 0 | 0
H | 0 | 503 | 335.56 | 678 | 1921.44 | 0
LFG | 141.4 | 505.06 | 1849.04 | 723.5 | 0 | 0
Nuc | 2740.56 | 4530 | 0 | 0 | 60690.26 | 34768.87
PS | 0 | 0 | 0 | 0 | 0 | 0
PV | 57.74 | 2068.67 | 1001.37 | 178.45 | 12.8 | 65.46
PeakG | 0 | 0 | 0 | 0 | 0 | 0
PeakO | 0 | 0 | 0 | 0 | 0 | 0
ST | 0 | 0 | 0 | 0 | 0 | 0
STOG | 0 | 0 | 0 | 0 | 0 | 0
STWD | 0 | 0 | 0 | 0 | 0 | 0
WT | 19786.6 | 36916.18 | 48976.77 | 24622.2 | 64899.19 | 6909.15
IGCC | 618 | 0 | 0 | 0 | 0 | 0
DemandResponse | 0 | 0 | 0 | 0 | 0 | 0
IGCC-CCS | 0 | 0 | 0 | 0 | 0 | 0
WT_off | 469 | 0 | 1100 | 0 | 0 | 58563.93
PseudoUnit | 0 | 0 | 239.15 | 2260.85 | 1976.49 | 0
FixedInterchange | 0 | 0 | 0 | 0 | 0 | 0
New Build Capacity by Reporting Type: EI_Canada
ReportingType | 2015 | 2020 | 2025 | 2030 | 2035 | 2040
BM | 326.33 | 0 | 0 | 0 | 0 | 0
CC | 1653.48 | 0 | 0 | 0 | 0 | 0
CSP | 0 | 0 | 0 | 0 | 0 | 0
CT | 368 | 0 | 0 | 0 | 0 | 0
Coal | 0 | 0 | 0 | 0 | 0 | 0
Geo | 0 | 0 | 0 | 0 | 0 | 0
H | 0 | 695 | 1074.94 | 2042.16 | 1087.9 | 0
LFG | 14.5 | 0 | 0 | 0.5 | 0 | 0
Nuc | 0 | 0 | 0 | 0 | 0 | 0
PS | 0 | 0 | 0 | 0 | 0 | 0
PV | 1067.26 | 0 | 0 | 0 | 0 | 0
PeakG | 0 | 0 | 0 | 0 | 0 | 0
PeakO | 0 | 0 | 0 | 0 | 0 | 0
ST | 0 | 0 | 0 | 0 | 0 | 0
STOG | 0 | 0 | 0 | 0 | 0 | 0
STWD | 0 | 0 | 0 | 0 | 0 | 0
WT | 2408.3 | 0 | 0 | 0 | 0 | 0
IGCC | 0 | 0 | 0 | 0 | 0 | 0
DemandResponse | 0 | 0 | 0 | 0 | 0 | 0
IGCC-CCS | 0 | 0 | 0 | 0 | 0 | 0
WT_off | 0 | 0 | 0 | 0 | 0 | 0
PseudoUnit | 0 | 0 | 0 | 0 | 87.91 | 0
FixedInterchange | 0 | 0 | 0 | 0 | 0 | 0
New Build Capacity by Reporting Type: EI
ReportingType | 2015 | 2020 | 2025 | 2030 | 2035 | 2040
BM | 1067.45 | 170.21 | 538.56 | 12.74 | 0 | 63427.15
CC | 119219.77 | 47345.09 | 2277.77 | 0 | 0 | 0
CSP | 0 | 0 | 0 | 0 | 0 | 0
CT | 4691.69 | 300 | 0 | 0 | 0 | 0
Coal | 7858.64 | 0 | 0 | 0 | 0 | 0
Geo | 0 | 0 | 0 | 0 | 0 | 0
H | 0 | 1198 | 1410.5 | 2720.16 | 3009.34 | 0
LFG | 155.9 | 505.06 | 1849.04 | 724 | 0 | 0
Nuc | 2740.56 | 4530 | 0 | 0 | 60690.26 | 34768.87
PS | 0 | 0 | 0 | 0 | 0 | 0
PV | 1125 | 2068.67 | 1001.37 | 178.45 | 12.8 | 65.46
PeakG | 0 | 0 | 0 | 0 | 0 | 0
PeakO | 0 | 0 | 0 | 0 | 0 | 0
ST | 0 | 0 | 0 | 0 | 0 | 0
STOG | 0 | 0 | 0 | 0 | 0 | 0
STWD | 0 | 0 | 0 | 0 | 0 | 0
WT | 22194.9 | 36916.18 | 48976.77 | 24622.2 | 64899.19 | 6909.15
IGCC | 618 | 0 | 0 | 0 | 0 | 0
DemandResponse | 0 | 0 | 0 | 0 | 0 | 0
IGCC-CCS | 0 | 0 | 0 | 0 | 0 | 0
WT_off | 469 | 0 | 1100 | 0 | 0 | 58563.93
PseudoUnit | 0 | 0 | 239.15 | 2260.85 | 2064.4 | 0
FixedInterchange | 0 | 0 | 0 | 0 | 0 | 0
New Build Capacity by Reporting Type: Outside_EI
ReportingType | 2015 | 2020 | 2025 | 2030 | 2035 | 2040
BM | 183.55 | 0 | 0 | 0 | 0 | 7225.57
CC | 23171.96 | 12347.12 | 507.38 | 0 | 0 | 0
CSP | 0 | 0 | 0 | 0 | 0 | 0
CT | 1702.1 | 0 | 0 | 0 | 0 | 0
Coal | 2905 | 0 | 0 | 0 | 0 | 0
Geo | 136 | 2075 | 4429 | 0 | 0 | 0
H | 0 | 0 | 0 | 0 | 335 | 0
LFG | 36.1 | 1447.94 | 360.96 | 0 | 0 | 0
Nuc | 0 | 0 | 0 | 9572.7 | 29737.15 | 15231.13
PS | 0 | 0 | 0 | 0 | 0 | 0
PV | 121 | 0 | 0 | 0 | 0 | 0
PeakG | 0 | 0 | 0 | 0 | 0 | 0
PeakO | 0 | 0 | 0 | 0 | 0 | 0
ST | 760 | 813.04 | 227.78 | 15.19 | 3053.27 | 836.14
STOG | 0 | 0 | 0 | 0 | 0 | 0
STWD | 0 | 0 | 0 | 0 | 0 | 0
WT | 3147.1 | 17973.76 | 0 | 34815.96 | 30008.04 | 3427.8
IGCC | 0 | 0 | 0 | 0 | 0 | 0
DemandResponse | 0 | 0 | 0 | 0 | 0 | 0
IGCC-CCS | 0 | 0 | 0 | 0 | 0 | 0
WT_off | 0 | 0 | 0 | 0 | 0 | 0
PseudoUnit | 0 | 0 | 0 | 0 | 0 | 0
FixedInterchange | 0 | 0 | 0 | 0 | 0 | 0
#2 | Cumulative New Build Capacity (MW)
Cumulative New Build Capacity by Reporting Type: Entergy
ReportingType | 2015 | 2020 | 2025 | 2030 | 2035 | 2040
BM | 0 | 0 | 0 | 0 | 0 | 10074.95
CC | 4012.44 | 7713.54 | 7713.54 | 7713.54 | 7713.54 | 7713.54
CSP | 0 | 0 | 0 | 0 | 0 | 0
CT | 0 | 0 | 0 | 0 | 0 | 0
Coal | 720 | 720 | 720 | 720 | 720 | 720
Geo | 0 | 0 | 0 | 0 | 0 | 0
H | 0 | 0 | 0 | 0 | 1109 | 1109
LFG | 0 | 0 | 0 | 107.4 | 107.4 | 107.4
Nuc | 170 | 170 | 170 | 170 | 4501.41 | 4501.41
PS | 0 | 0 | 0 | 0 | 0 | 0
PV | 0.29 | 61.82 | 91.21 | 91.21 | 91.21 | 92.59
PeakG | 0 | 0 | 0 | 0 | 0 | 0
PeakO | 0 | 0 | 0 | 0 | 0 | 0
ST | 0 | 0 | 0 | 0 | 0 | 0
STOG | 0 | 0 | 0 | 0 | 0 | 0
STWD | 0 | 0 | 0 | 0 | 0 | 0
WT | 0 | 0 | 0 | 0 | 0 | 0
IGCC | 0 | 0 | 0 | 0 | 0 | 0
DemandResponse | 0 | 0 | 0 | 0 | 0 | 0
IGCC-CCS | 0 | 0 | 0 | 0 | 0 | 0
WT_off | 0 | 0 | 0 | 0 | 0 | 0
PseudoUnit | 0 | 0 | 0 | 0 | 0 | 0
FixedInterchange | 0 | 0 | 0 | 0 | 0 | 0
Cumulative New Build Capacity by Reporting Type: FRCC
ReportingType | 2015 | 2020 | 2025 | 2030 | 2035 | 2040
BM | 0 | 0 | 0 | 0 | 0 | 2001.91
CC | 13356.8 | 13356.8 | 15040.8 | 15040.8 | 15040.8 | 15040.8
CSP | 0 | 0 | 0 | 0 | 0 | 0
CT | 2480 | 2480 | 2480 | 2480 | 2480 | 2480
Coal | 0 | 0 | 0 | 0 | 0 | 0
Geo | 0 | 0 | 0 | 0 | 0 | 0
H | 0 | 0 | 0 | 0 | 0 | 0
LFG | 0 | 0 | 198 | 198 | 198 | 198
Nuc | 229.33 | 229.33 | 229.33 | 229.33 | 21827.93 | 25354.19
PS | 0 | 0 | 0 | 0 | 0 | 0
PV | 0 | 0 | 0 | 0 | 0 | 0
PeakG | 0 | 0 | 0 | 0 | 0 | 0
PeakO | 0 | 0 | 0 | 0 | 0 | 0
ST | 0 | 0 | 0 | 0 | 0 | 0
STOG | 0 | 0 | 0 | 0 | 0 | 0
STWD | 0 | 0 | 0 | 0 | 0 | 0
WT | 0 | 0 | 0 | 0 | 0 | 0
IGCC | 0 | 0 | 0 | 0 | 0 | 0
DemandResponse | 0 | 0 | 0 | 0 | 0 | 0
IGCC-CCS | 0 | 0 | 0 | 0 | 0 | 0
WT_off | 0 | 0 | 0 | 0 | 0 | 0
PseudoUnit | 0 | 0 | 0 | 0 | 0 | 0
FixedInterchange | 0 | 0 | 0 | 0 | 0 | 0
Cumulative New Build Capacity by Reporting Type: MAPP_US
ReportingType | 2015 | 2020 | 2025 | 2030 | 2035 | 2040
BM | 0 | 0 | 0 | 0 | 0 | 0
CC | 0 | 325.49 | 325.49 | 325.49 | 325.49 | 325.49
CSP | 0 | 0 | 0 | 0 | 0 | 0
CT | 308.3 | 308.3 | 308.3 | 308.3 | 308.3 | 308.3
Coal | 0 | 0 | 0 | 0 | 0 | 0
Geo | 0 | 0 | 0 | 0 | 0 | 0
H | 0 | 0 | 0 | 0 | 0 | 0
LFG | 0 | 0 | 0 | 71.67 | 71.67 | 71.67
Nuc | 0 | 0 | 0 | 0 | 0 | 0
PS | 0 | 0 | 0 | 0 | 0 | 0
PV | 0 | 0 | 0 | 0 | 0 | 0
PeakG | 0 | 0 | 0 | 0 | 0 | 0
PeakO | 0 | 0 | 0 | 0 | 0 | 0
ST | 0 | 0 | 0 | 0 | 0 | 0
STOG | 0 | 0 | 0 | 0 | 0 | 0
STWD | 0 | 0 | 0 | 0 | 0 | 0
WT | 421.3 | 3175.1 | 5714.02 | 10832.9 | 10832.9 | 11039.63
IGCC | 0 | 0 | 0 | 0 | 0 | 0
DemandResponse | 0 | 0 | 0 | 0 | 0 | 0
IGCC-CCS | 0 | 0 | 0 | 0 | 0 | 0
WT_off | 0 | 0 | 0 | 0 | 0 | 0
PseudoUnit | 0 | 0 | 0 | 0 | 0 | 0
FixedInterchange | 0 | 0 | 0 | 0 | 0 | 0
Cumulative New Build Capacity by Reporting Type: MISO_IN
ReportingType | 2015 | 2020 | 2025 | 2030 | 2035 | 2040
BM | 0 | 0 | 0 | 0 | 0 | 6144.51
CC | 8076.34 | 21799.8 | 22393.56 | 22393.56 | 22393.56 | 22393.56
CSP | 0 | 0 | 0 | 0 | 0 | 0
CT | 0 | 0 | 0 | 0 | 0 | 0
Coal | 0 | 0 | 0 | 0 | 0 | 0
Geo | 0 | 0 | 0 | 0 | 0 | 0
H | 0 | 0 | 0 | 0 | 0 | 0
LFG | 0 | 0 | 80.12 | 80.12 | 80.12 | 80.12
Nuc | 0 | 0 | 0 | 0 | 0 | 439.72
PS | 0 | 0 | 0 | 0 | 0 | 0
PV | 0 | 225.83 | 225.83 | 225.83 | 225.83 | 225.83
PeakG | 0 | 0 | 0 | 0 | 0 | 0
PeakO | 0 | 0 | 0 | 0 | 0 | 0
ST | 0 | 0 | 0 | 0 | 0 | 0
STOG | 0 | 0 | 0 | 0 | 0 | 0
STWD | 0 | 0 | 0 | 0 | 0 | 0
WT | 0 | 0 | 0 | 0 | 0 | 0
IGCC | 618 | 618 | 618 | 618 | 618 | 618
DemandResponse | 0 | 0 | 0 | 0 | 0 | 0
IGCC-CCS | 0 | 0 | 0 | 0 | 0 | 0
WT_off | 0 | 0 | 0 | 0 | 0 | 0
PseudoUnit | 0 | 0 | 0 | 0 | 0 | 0
FixedInterchange | 0 | 0 | 0 | 0 | 0 | 0
Cumulative New Build Capacity by Reporting Type: MISO_MI
ReportingType | 2015 | 2020 | 2025 | 2030 | 2035 | 2040
BM | 0 | 0 | 0 | 0 | 0 | 0
CC | 904.94 | 904.94 | 904.94 | 904.94 | 904.94 | 904.94
CSP | 0 | 0 | 0 | 0 | 0 | 0
CT | 0 | 0 | 0 | 0 | 0 | 0
Coal | 0 | 0 | 0 | 0 | 0 | 0
Geo | 0 | 0 | 0 | 0 | 0 | 0
H | 0 | 0 | 0 | 0 | 0 | 0
LFG | 0 | 0 | 160.25 | 160.25 | 160.25 | 160.25
Nuc | 0 | 0 | 0 | 0 | 1315.14 | 6239.84
PS | 0 | 0 | 0 | 0 | 0 | 0
PV | 0 | 0 | 0 | 0 | 0 | 0
PeakG | 0 | 0 | 0 | 0 | 0 | 0
PeakO | 0 | 0 | 0 | 0 | 0 | 0
ST | 0 | 0 | 0 | 0 | 0 | 0
STOG | 0 | 0 | 0 | 0 | 0 | 0
STWD | 0 | 0 | 0 | 0 | 0 | 0
WT | 2000 | 2333.57 | 2333.57 | 2333.57 | 2333.57 | 2333.57
IGCC | 0 | 0 | 0 | 0 | 0 | 0
DemandResponse | 0 | 0 | 0 | 0 | 0 | 0
IGCC-CCS | 0 | 0 | 0 | 0 | 0 | 0
WT_off | 0 | 0 | 0 | 0 | 0 | 0
PseudoUnit | 0 | 0 | 0 | 0 | 0 | 0
FixedInterchange | 0 | 0 | 0 | 0 | 0 | 0
Cumulative New Build Capacity by Reporting Type: MISO_MO-IL
ReportingType | 2015 | 2020 | 2025 | 2030 | 2035 | 2040
BM | 0 | 0 | 0 | 0 | 0 | 0
CC | 0 | 2310.02 | 2310.02 | 2310.02 | 2310.02 | 2310.02
CSP | 0 | 0 | 0 | 0 | 0 | 0
CT | 0 | 0 | 0 | 0 | 0 | 0
Coal | 1790 | 1790 | 1790 | 1790 | 1790 | 1790
Geo | 0 | 0 | 0 | 0 | 0 | 0
H | 0 | 0 | 280 | 280 | 280 | 280
LFG | 0 | 0 | 223.33 | 223.33 | 223.33 | 223.33
Nuc | 0 | 0 | 0 | 0 | 0 | 0
PS | 0 | 0 | 0 | 0 | 0 | 0
PV | 0 | 0 | 0 | 0 | 0 | 0
PeakG | 0 | 0 | 0 | 0 | 0 | 0
PeakO | 0 | 0 | 0 | 0 | 0 | 0
ST | 0 | 0 | 0 | 0 | 0 | 0
STOG | 0 | 0 | 0 | 0 | 0 | 0
STWD | 0 | 0 | 0 | 0 | 0 | 0
WT | 300 | 300 | 300 | 5900 | 5900 | 5900
IGCC | 0 | 0 | 0 | 0 | 0 | 0
DemandResponse | 0 | 0 | 0 | 0 | 0 | 0
IGCC-CCS | 0 | 0 | 0 | 0 | 0 | 0
WT_off | 0 | 0 | 0 | 0 | 0 | 0
PseudoUnit | 0 | 0 | 0 | 0 | 0 | 0
FixedInterchange | 0 | 0 | 0 | 0 | 0 | 0
Cumulative New Build Capacity by Reporting Type: MISO_W
ReportingType | 2015 | 2020 | 2025 | 2030 | 2035 | 2040
BM | 0 | 0 | 0 | 0 | 0 | 0
CC | 0 | 884.29 | 884.29 | 884.29 | 884.29 | 884.29
CSP | 0 | 0 | 0 | 0 | 0 | 0
CT | 0 | 0 | 0 | 0 | 0 | 0
Coal | 0 | 0 | 0 | 0 | 0 | 0
Geo | 0 | 0 | 0 | 0 | 0 | 0
H | 0 | 0 | 0 | 0 | 0 | 0
LFG | 0 | 0 | 71.67 | 71.67 | 71.67 | 71.67
Nuc | 94.33 | 94.33 | 94.33 | 94.33 | 94.33 | 94.33
PS | 0 | 0 | 0 | 0 | 0 | 0
PV | 0 | 0 | 0 | 0 | 0 | 0
PeakG | 0 | 0 | 0 | 0 | 0 | 0
PeakO | 0 | 0 | 0 | 0 | 0 | 0
ST | 0 | 0 | 0 | 0 | 0 | 0
STOG | 0 | 0 | 0 | 0 | 0 | 0
STWD | 0 | 0 | 0 | 0 | 0 | 0
WT | 2800.5 | 2800.5 | 28777.51 | 40515.05 | 40515.05 | 42590.68
IGCC | 0 | 0 | 0 | 0 | 0 | 0
DemandResponse | 0 | 0 | 0 | 0 | 0 | 0
IGCC-CCS | 0 | 0 | 0 | 0 | 0 | 0
WT_off | 0 | 0 | 0 | 0 | 0 | 0
PseudoUnit | 0 | 0 | 0 | 0 | 0 | 0
FixedInterchange | 0 | 0 | 0 | 0 | 0 | 0
Cumulative New Build Capacity by Reporting Type: MISO_WUMS
ReportingType | 2015 | 2020 | 2025 | 2030 | 2035 | 2040
BM | 0 | 0 | 0 | 0 | 0 | 3200.79
CC | 6709.85 | 8797.44 | 8797.44 | 8797.44 | 8797.44 | 8797.44
CSP | 0 | 0 | 0 | 0 | 0 | 0
CT | 0 | 0 | 0 | 0 | 0 | 0
Coal | 615 | 615 | 615 | 615 | 615 | 615
Geo | 0 | 0 | 0 | 0 | 0 | 0
H | 0 | 0 | 1 | 1 | 1 | 1
LFG | 0 | 0 | 223.33 | 223.33 | 223.33 | 223.33
Nuc | 235 | 235 | 235 | 235 | 414.18 | 3355.97
PS | 0 | 0 | 0 | 0 | 0 | 0
PV | 0 | 0 | 0 | 0 | 0 | 0
PeakG | 0 | 0 | 0 | 0 | 0 | 0
PeakO | 0 | 0 | 0 | 0 | 0 | 0
ST | 0 | 0 | 0 | 0 | 0 | 0
STOG | 0 | 0 | 0 | 0 | 0 | 0
STWD | 0 | 0 | 0 | 0 | 0 | 0
WT | 968.9 | 968.9 | 968.9 | 968.9 | 968.9 | 999.7
IGCC | 0 | 0 | 0 | 0 | 0 | 0
DemandResponse | 0 | 0 | 0 | 0 | 0 | 0
IGCC-CCS | 0 | 0 | 0 | 0 | 0 | 0
WT_off | 0 | 0 | 0 | 0 | 0 | 0
PseudoUnit | 0 | 0 | 0 | 0 | 0 | 0
FixedInterchange | 0 | 0 | 0 | 0 | 0 | 0
Cumulative New Build Capacity by Reporting Type: Nebraska
ReportingType | 2015 | 2020 | 2025 | 2030 | 2035 | 2040
BM | 0 | 0 | 0 | 0 | 0 | 1244.26
CC | 241.16 | 2624.54 | 2624.54 | 2624.54 | 2624.54 | 2624.54
CSP | 0 | 0 | 0 | 0 | 0 | 0
CT | 0 | 0 | 0 | 0 | 0 | 0
Coal | 232.1 | 232.1 | 232.1 | 232.1 | 232.1 | 232.1
Geo | 0 | 0 | 0 | 0 | 0 | 0
H | 0 | 0 | 0 | 0 | 0 | 0
LFG | 0 | 0 | 0 | 71.67 | 71.67 | 71.67
Nuc | 0 | 0 | 0 | 0 | 0 | 0
PS | 0 | 0 | 0 | 0 | 0 | 0
PV | 0 | 0 | 0 | 0 | 0 | 0
PeakG | 0 | 0 | 0 | 0 | 0 | 0
PeakO | 0 | 0 | 0 | 0 | 0 | 0
ST | 0 | 0 | 0 | 0 | 0 | 0
STOG | 0 | 0 | 0 | 0 | 0 | 0
STWD | 0 | 0 | 0 | 0 | 0 | 0
WT | 202 | 202 | 202 | 202 | 202 | 202
IGCC | 0 | 0 | 0 | 0 | 0 | 0
DemandResponse | 0 | 0 | 0 | 0 | 0 | 0
IGCC-CCS | 0 | 0 | 0 | 0 | 0 | 0
WT_off | 0 | 0 | 0 | 0 | 0 | 0
PseudoUnit | 0 | 0 | 0 | 0 | 0 | 0
FixedInterchange | 0 | 0 | 0 | 0 | 0 | 0
Cumulative New Build Capacity by Reporting Type: NEISO
ReportingType | 2015 | 2020 | 2025 | 2030 | 2035 | 2040
BM | 252.2 | 252.2 | 252.2 | 252.2 | 252.2 | 252.2
CC | 2049.5 | 2049.5 | 2049.5 | 2049.5 | 2049.5 | 2049.5
CSP | 0 | 0 | 0 | 0 | 0 | 0
CT | 334 | 334 | 334 | 334 | 334 | 334
Coal | 0 | 0 | 0 | 0 | 0 | 0
Geo | 0 | 0 | 0 | 0 | 0 | 0
H | 0 | 0 | 0 | 0 | 3 | 3
LFG | 49.26 | 49.26 | 119 | 119 | 119 | 119
Nuc | 0 | 0 | 0 | 0 | 0 | 0
PS | 0 | 0 | 0 | 0 | 0 | 0
PV | 0 | 292.5 | 292.5 | 292.5 | 292.5 | 292.5
PeakG | 0 | 0 | 0 | 0 | 0 | 0
PeakO | 0 | 0 | 0 | 0 | 0 | 0
ST | 0 | 0 | 0 | 0 | 0 | 0
STOG | 0 | 0 | 0 | 0 | 0 | 0
STWD | 0 | 0 | 0 | 0 | 0 | 0
WT | 231.2 | 2734.68 | 4043.6 | 5280 | 12927.34 | 16526.29
IGCC | 0 | 0 | 0 | 0 | 0 | 0
DemandResponse | 0 | 0 | 0 | 0 | 0 | 0
IGCC-CCS | 0 | 0 | 0 | 0 | 0 | 0
WT_off | 468 | 468 | 468 | 468 | 468 | 468
PseudoUnit | 0 | 0 | 0 | 0 | 0 | 0
FixedInterchange | 0 | 0 | 0 | 0 | 0 | 0
Cumulative New Build Capacity by Reporting Type: NonRTO_Midwest
ReportingType | 2015 | 2020 | 2025 | 2030 | 2035 | 2040
BM | 0 | 0 | 0 | 0 | 0 | 6144.51
CC | 4535.65 | 6935.94 | 6935.94 | 6935.94 | 6935.94 | 6935.94
CSP | 0 | 0 | 0 | 0 | 0 | 0
CT | 0 | 0 | 0 | 0 | 0 | 0
Coal | 0 | 0 | 0 | 0 | 0 | 0
Geo | 0 | 0 | 0 | 0 | 0 | 0
H | 0 | 0 | 54.56 | 54.56 | 746 | 746
LFG | 0 | 0 | 160.25 | 160.25 | 160.25 | 160.25
Nuc | 0 | 0 | 0 | 0 | 642.57 | 800.23
PS | 0 | 0 | 0 | 0 | 0 | 0
PV | 0 | 0 | 0 | 0 | 0 | 0
PeakG | 0 | 0 | 0 | 0 | 0 | 0
PeakO | 0 | 0 | 0 | 0 | 0 | 0
ST | 0 | 0 | 0 | 0 | 0 | 0
STOG | 0 | 0 | 0 | 0 | 0 | 0
STWD | 0 | 0 | 0 | 0 | 0 | 0
WT | 0 | 0 | 0 | 0 | 0 | 0
IGCC | 0 | 0 | 0 | 0 | 0 | 0
DemandResponse | 0 | 0 | 0 | 0 | 0 | 0
IGCC-CCS | 0 | 0 | 0 | 0 | 0 | 0
WT_off | 0 | 0 | 0 | 0 | 0 | 0
PseudoUnit | 0 | 0 | 0 | 0 | 0 | 0
FixedInterchange | 0 | 0 | 0 | 0 | 0 | 0
Cumulative New Build Capacity by Reporting Type: NYISO_A-F
ReportingType | 2015 | 2020 | 2025 | 2030 | 2035 | 2040
BM | 0 | 0 | 0 | 0 | 0 | 0
CC | 639 | 639 | 639 | 639 | 639 | 639
CSP | 0 | 0 | 0 | 0 | 0 | 0
CT | 0 | 0 | 0 | 0 | 0 | 0
Coal | 0 | 0 | 0 | 0 | 0 | 0
Geo | 0 | 0 | 0 | 0 | 0 | 0
H | 0 | 0 | 0 | 0 | 0 | 0
LFG | 6.4 | 6.4 | 6.4 | 74.33 | 74.33 | 74.33
Nuc | 168 | 168 | 168 | 168 | 168 | 168
PS | 0 | 0 | 0 | 0 | 0 | 0
PV | 0 | 0 | 0 | 0 | 0 | 0
PeakG | 0 | 0 | 0 | 0 | 0 | 0
PeakO | 0 | 0 | 0 | 0 | 0 | 0
ST | 0 | 0 | 0 | 0 | 0 | 0
STOG | 0 | 0 | 0 | 0 | 0 | 0
STWD | 0 | 0 | 0 | 0 | 0 | 0
WT | 2476.3 | 3186.1 | 3186.1 | 3186.1 | 13490 | 13490
IGCC | 0 | 0 | 0 | 0 | 0 | 0
DemandResponse | 0 | 0 | 0 | 0 | 0 | 0
IGCC-CCS | 0 | 0 | 0 | 0 | 0 | 0
WT_off | 0 | 0 | 0 | 0 | 0 | 0
PseudoUnit | 0 | 0 | 0 | 0 | 0 | 0
FixedInterchange | 0 | 0 | 0 | 0 | 0 | 0
Cumulative New Build Capacity by Reporting Type: NYISO_G-I
ReportingType | 2015 | 2020 | 2025 | 2030 | 2035 | 2040
BM | 0 | 0 | 0 | 0 | 0 | 800
CC | 0 | 0 | 0 | 0 | 0 | 0
CSP | 0 | 0 | 0 | 0 | 0 | 0
CT | 0 | 0 | 0 | 0 | 0 | 0
Coal | 0 | 0 | 0 | 0 | 0 | 0
Geo | 0 | 0 | 0 | 0 | 0 | 0
H | 0 | 0 | 0 | 0 | 0 | 0
LFG | 0 | 0 | 0 | 74.33 | 74.33 | 74.33
Nuc | 0 | 0 | 0 | 0 | 545.09 | 1227.08
PS | 0 | 0 | 0 | 0 | 0 | 0
PV | 0 | 0 | 0 | 0 | 0 | 0
PeakG | 0 | 0 | 0 | 0 | 0 | 0
PeakO | 0 | 0 | 0 | 0 | 0 | 0
ST | 0 | 0 | 0 | 0 | 0 | 0
STOG | 0 | 0 | 0 | 0 | 0 | 0
STWD | 0 | 0 | 0 | 0 | 0 | 0
WT | 0 | 60 | 60 | 60 | 360 | 360
IGCC | 0 | 0 | 0 | 0 | 0 | 0
DemandResponse | 0 | 0 | 0 | 0 | 0 | 0
IGCC-CCS | 0 | 0 | 0 | 0 | 0 | 0
WT_off | 0 | 0 | 0 | 0 | 0 | 0
PseudoUnit | 0 | 0 | 0 | 0 | 0 | 0
FixedInterchange | 0 | 0 | 0 | 0 | 0 | 0
Cumulative New Build Capacity by Reporting Type: NYISO_J-K
ReportingType | 2015 | 2020 | 2025 | 2030 | 2035 | 2040
BM | 0 | 0 | 0 | 0 | 0 | 0
CC | 1175.4 | 1175.4 | 1175.4 | 1175.4 | 1175.4 | 1175.4
CSP | 0 | 0 | 0 | 0 | 0 | 0
CT | 0 | 0 | 0 | 0 | 0 | 0
Coal | 0 | 0 | 0 | 0 | 0 | 0
Geo | 0 | 0 | 0 | 0 | 0 | 0
H | 0 | 0 | 0 | 0 | 0 | 0
LFG | 0 | 0 | 0 | 74.33 | 74.33 | 74.33
Nuc | 0 | 0 | 0 | 0 | 0 | 0
PS | 0 | 0 | 0 | 0 | 0 | 0
PV | 32 | 32 | 32 | 32 | 32 | 32
PeakG | 0 | 0 | 0 | 0 | 0 | 0
PeakO | 0 | 0 | 0 | 0 | 0 | 0
ST | 0 | 0 | 0 | 0 | 0 | 0
STOG | 0 | 0 | 0 | 0 | 0 | 0
STWD | 0 | 0 | 0 | 0 | 0 | 0
WT | 0 | 0 | 0 | 0 | 330 | 330
IGCC | 0 | 0 | 0 | 0 | 0 | 0
DemandResponse | 0 | 0 | 0 | 0 | 0 | 0
IGCC-CCS | 0 | 0 | 0 | 0 | 0 | 0
WT_off | 0 | 0 | 0 | 0 | 0 | 0
PseudoUnit | 0 | 0 | 0 | 0 | 0 | 0
FixedInterchange | 0 | 0 | 0 | 0 | 0 | 0
Cumulative New Build Capacity by Reporting Type: PJM_E
ReportingType | 2015 | 2020 | 2025 | 2030 | 2035 | 2040
BM | 30 | 30 | 30 | 30 | 30 | 30
CC | 4634.3 | 4634.3 | 4634.3 | 4634.3 | 4634.3 | 4634.3
CSP | 0 | 0 | 0 | 0 | 0 | 0
CT | 26.2 | 26.2 | 26.2 | 26.2 | 26.2 | 26.2
Coal | 27 | 27 | 27 | 27 | 27 | 27
Geo | 0 | 0 | 0 | 0 | 0 | 0
H | 0 | 0 | 0 | 0 | 0 | 0
LFG | 9.1 | 142 | 142 | 142 | 142 | 142
Nuc | 38 | 38 | 38 | 38 | 38 | 38
PS | 0 | 0 | 0 | 0 | 0 | 0
PV | 25.45 | 25.45 | 25.45 | 25.45 | 25.45 | 25.45
PeakG | 0 | 0 | 0 | 0 | 0 | 0
PeakO | 0 | 0 | 0 | 0 | 0 | 0
ST | 0 | 0 | 0 | 0 | 0 | 0
STOG | 0 | 0 | 0 | 0 | 0 | 0
STWD | 0 | 0 | 0 | 0 | 0 | 0
WT | 1150 | 1150 | 1150 | 1150 | 1170 | 1170
IGCC | 0 | 0 | 0 | 0 | 0 | 0
DemandResponse | 0 | 0 | 0 | 0 | 0 | 0
IGCC-CCS | 0 | 0 | 0 | 0 | 0 | 0
WT_off | 0 | 0 | 1100 | 1100 | 1100 | 9600
PseudoUnit | 0 | 0 | 0 | 0 | 0 | 0
FixedInterchange | 0 | 0 | 0 | 0 | 0 | 0
Cumulative New Build Capacity by Reporting Type: PJM_ROM
ReportingType | 2015 | 2020 | 2025 | 2030 | 2035 | 2040
BM | 18 | 18 | 18 | 18 | 18 | 18
CC | 1678.5 | 1678.5 | 1678.5 | 1678.5 | 1678.5 | 1678.5
CSP | 0 | 0 | 0 | 0 | 0 | 0
CT | 16 | 16 | 16 | 16 | 16 | 16
Coal | 32.5 | 32.5 | 32.5 | 32.5 | 32.5 | 32.5
Geo | 0 | 0 | 0 | 0 | 0 | 0
H | 0 | 0 | 0 | 678 | 678 | 678
LFG | 18.9 | 284 | 284 | 284 | 284 | 284
Nuc | 0 | 0 | 0 | 0 | 2235.95 | 2235.95
PS | 0 | 0 | 0 | 0 | 0 | 0
PV | 0 | 1355.2 | 2113.94 | 2283.77 | 2296.57 | 2357.65
PeakG | 0 | 0 | 0 | 0 | 0 | 0
PeakO | 0 | 0 | 0 | 0 | 0 | 0
ST | 0 | 0 | 0 | 0 | 0 | 0
STOG | 0 | 0 | 0 | 0 | 0 | 0
STWD | 0 | 0 | 0 | 0 | 0 | 0
WT | 479.8 | 1230 | 5166.33 | 5166.33 | 7040 | 7040
IGCC | 0 | 0 | 0 | 0 | 0 | 0
DemandResponse | 0 | 0 | 0 | 0 | 0 | 0
IGCC-CCS | 0 | 0 | 0 | 0 | 0 | 0
WT_off | 0 | 0 | 0 | 0 | 0 | 10814.93
PseudoUnit | 0 | 0 | 0 | 0 | 0 | 0
FixedInterchange | 0 | 0 | 0 | 0 | 0 | 0
Cumulative New Build Capacity by Reporting Type: PJM_ROR
ReportingType | 2015 | 2020 | 2025 | 2030 | 2035 | 2040
BM | 385 | 385 | 385 | 385 | 385 | 10556.34
CC | 30745.78 | 34726.58 | 34726.58 | 34726.58 | 34726.58 | 34726.58
CSP | 0 | 0 | 0 | 0 | 0 | 0
CT | 29 | 29 | 29 | 29 | 29 | 29
Coal | 2164 | 2164 | 2164 | 2164 | 2164 | 2164
Geo | 0 | 0 | 0 | 0 | 0 | 0
H | 0 | 503 | 503 | 503 | 503 | 503
LFG | 57.4 | 57.4 | 571.11 | 571.11 | 571.11 | 571.11
Nuc | 38 | 38 | 38 | 38 | 38 | 19501.15
PS | 0 | 0 | 0 | 0 | 0 | 0
PV | 0 | 0 | 210.91 | 218.73 | 218.73 | 218.73
PeakG | 0 | 0 | 0 | 0 | 0 | 0
PeakO | 0 | 0 | 0 | 0 | 0 | 0
ST | 0 | 0 | 0 | 0 | 0 | 0
STOG | 0 | 0 | 0 | 0 | 0 | 0
STWD | 0 | 0 | 0 | 0 | 0 | 0
WT | 8325.7 | 8517.4 | 8517.4 | 9446.79 | 53600 | 53600
IGCC | 0 | 0 | 0 | 0 | 0 | 0
DemandResponse | 0 | 0 | 0 | 0 | 0 | 0
IGCC-CCS | 0 | 0 | 0 | 0 | 0 | 0
WT_off | 0 | 0 | 0 | 0 | 0 | 0
PseudoUnit | 0 | 0 | 0 | 0 | 0 | 0
FixedInterchange | 0 | 0 | 0 | 0 | 0 | 0
Cumulative New Build Capacity by Reporting Type: SOCO
ReportingType | 2015 | 2020 | 2025 | 2030 | 2035 | 2040
BM | 55 | 55 | 55 | 55 | 55 | 6555.24
CC | 9189.58 | 13451.9 | 13451.9 | 13451.9 | 13451.9 | 13451.9
CSP | 0 | 0 | 0 | 0 | 0 | 0
CT | 0 | 0 | 0 | 0 | 0 | 0
Coal | 0 | 0 | 0 | 0 | 0 | 0
Geo | 0 | 0 | 0 | 0 | 0 | 0
H | 0 | 0 | 0 | 0 | 0 | 0
LFG | 0 | 0 | 41.23 | 107.4 | 107.4 | 107.4
Nuc | 70 | 2270 | 2270 | 2270 | 18302.17 | 19299.52
PS | 0 | 0 | 0 | 0 | 0 | 0
PV | 0 | 0 | 0 | 0 | 0 | 0
PeakG | 0 | 0 | 0 | 0 | 0 | 0
PeakO | 0 | 0 | 0 | 0 | 0 | 0
ST | 0 | 0 | 0 | 0 | 0 | 0
STOG | 0 | 0 | 0 | 0 | 0 | 0
STWD | 0 | 0 | 0 | 0 | 0 | 0
WT | 0 | 0 | 0 | 0 | 100 | 100
IGCC | 0 | 0 | 0 | 0 | 0 | 0
DemandResponse | 0 | 0 | 0 | 0 | 0 | 0
IGCC-CCS | 0 | 0 | 0 | 0 | 0 | 0
WT_off | 0 | 0 | 0 | 0 | 0 | 0
PseudoUnit | 0 | 0 | 0 | 0 | 0 | 0
FixedInterchange | 0 | 0 | 0 | 0 | 0 | 0
Cumulative New Build Capacity by Reporting Type: SPP_N
ReportingType | 2015 | 2020 | 2025 | 2030 | 2035 | 2040
BM | 0 | 0 | 0 | 0 | 0 | 3784.38
CC | 4311.96 | 5861.88 | 5861.88 | 5861.88 | 5861.88 | 5861.88
CSP | 0 | 0 | 0 | 0 | 0 | 0
CT | 0 | 0 | 0 | 0 | 0 | 0
Coal | 465.04 | 465.04 | 465.04 | 465.04 | 465.04 | 465.04
Geo | 0 | 0 | 0 | 0 | 0 | 0
H | 0 | 0 | 0 | 0 | 0 | 0
LFG | 0 | 0 | 0 | 95 | 95 | 95
Nuc | 0 | 0 | 0 | 0 | 0 | 0
PS | 0 | 0 | 0 | 0 | 0 | 0
PV | 0 | 0 | 0 | 0 | 0 | 0
PeakG | 0 | 0 | 0 | 0 | 0 | 0
PeakO | 0 | 0 | 0 | 0 | 0 | 0
ST | 0 | 0 | 0 | 0 | 0 | 0
STOG | 0 | 0 | 0 | 0 | 0 | 0
STWD | 0 | 0 | 0 | 0 | 0 | 0
WT | 0 | 6888.7 | 16876.12 | 16876.12 | 16947.19 | 17944.23
IGCC | 0 | 0 | 0 | 0 | 0 | 0
DemandResponse | 0 | 0 | 0 | 0 | 0 | 0
IGCC-CCS | 0 | 0 | 0 | 0 | 0 | 0
WT_off | 0 | 0 | 0 | 0 | 0 | 0
PseudoUnit | 0 | 0 | 0 | 0 | 0 | 0
FixedInterchange | 0 | 0 | 0 | 0 | 0 | 0
Cumulative New Build Capacity by Reporting Type: SPP_S
ReportingType | 2015 | 2020 | 2025 | 2030 | 2035 | 2040
BM | 0 | 0 | 0 | 0 | 0 | 3254.36
CC | 0 | 6252.32 | 6252.32 | 6252.32 | 6252.32 | 6252.32
CSP | 0 | 0 | 0 | 0 | 0 | 0
CT | 412.99 | 712.99 | 712.99 | 712.99 | 712.99 | 712.99
Coal | 988 | 988 | 988 | 988 | 988 | 988
Geo | 0 | 0 | 0 | 0 | 0 | 0
H | 0 | 0 | 0 | 0 | 91 | 91
LFG | 0 | 0 | 0 | 95 | 95 | 95
Nuc | 0 | 0 | 0 | 0 | 2975.83 | 2975.83
PS | 0 | 0 | 0 | 0 | 0 | 0
PV | 0 | 0 | 0 | 0 | 0 | 0
PeakG | 0 | 0 | 0 | 0 | 0 | 0
PeakO | 0 | 0 | 0 | 0 | 0 | 0
ST | 0 | 0 | 0 | 0 | 0 | 0
STOG | 0 | 0 | 0 | 0 | 0 | 0
STWD | 0 | 0 | 0 | 0 | 0 | 0
WT | 430 | 19655.82 | 24883.99 | 24883.99 | 24883.99 | 24883.99
IGCC | 0 | 0 | 0 | 0 | 0 | 0
DemandResponse | 0 | 0 | 0 | 0 | 0 | 0
IGCC-CCS | 0 | 0 | 0 | 0 | 0 | 0
WT_off | 0 | 0 | 0 | 0 | 0 | 0
PseudoUnit | 0 | 0 | 0 | 0 | 0 | 0
FixedInterchange | 0 | 0 | 0 | 0 | 0 | 0
Cumulative New Build Capacity by Reporting Type: TVA
ReportingType | 2015 | 2020 | 2025 | 2030 | 2035 | 2040
BM | 0 | 0 | 0 | 0 | 0 | 7394.28
CC | 6436.07 | 9920.17 | 9920.17 | 9920.17 | 9920.17 | 9920.17
CSP | 0 | 0 | 0 | 0 | 0 | 0
CT | 0 | 0 | 0 | 0 | 0 | 0
Coal | 0 | 0 | 0 | 0 | 0 | 0
Geo | 0 | 0 | 0 | 0 | 0 | 0
H | 0 | 0 | 0 | 0 | 27 | 27
LFG | 0 | 0 | 107.4 | 107.4 | 107.4 | 107.4
Nuc | 1697.89 | 1697.89 | 1697.89 | 1697.89 | 7116.53 | 8752.79
PS | 0 | 0 | 0 | 0 | 0 | 0
PV | 0 | 0 | 0 | 0 | 0 | 0
PeakG | 0 | 0 | 0 | 0 | 0 | 0
PeakO | 0 | 0 | 0 | 0 | 0 | 0
ST | 0 | 0 | 0 | 0 | 0 | 0
STOG | 0 | 0 | 0 | 0 | 0 | 0
STWD | 0 | 0 | 0 | 0 | 0 | 0
WT | 0 | 0 | 0 | 0 | 100 | 100
IGCC | 0 | 0 | 0 | 0 | 0 | 0
DemandResponse | 0 | 0 | 0 | 0 | 0 | 0
IGCC-CCS | 0 | 0 | 0 | 0 | 0 | 0
WT_off | 0 | 0 | 0 | 0 | 0 | 0
PseudoUnit | 0 | 0 | 0 | 0 | 0 | 0
FixedInterchange | 0 | 0 | 0 | 0 | 0 | 0
Cumulative New Build Capacity by Reporting Type: TVA_Transmission
ReportingType | 2015 | 2020 | 2025 | 2030 | 2035 | 2040
BM | 0 | 0 | 0 | 0 | 0 | 0
CC | 0 | 0 | 0 | 0 | 0 | 0
CSP | 0 | 0 | 0 | 0 | 0 | 0
CT | 0 | 0 | 0 | 0 | 0 | 0
Coal | 0 | 0 | 0 | 0 | 0 | 0
Geo | 0 | 0 | 0 | 0 | 0 | 0
H | 0 | 0 | 0 | 0 | 0 | 0
LFG | 0 | 0 | 0 | 0 | 0 | 0
Nuc | 0 | 0 | 0 | 0 | 0 | 0
PS | 0 | 0 | 0 | 0 | 0 | 0
PV | 0 | 0 | 0 | 0 | 0 | 0
PeakG | 0 | 0 | 0 | 0 | 0 | 0
PeakO | 0 | 0 | 0 | 0 | 0 | 0
ST | 0 | 0 | 0 | 0 | 0 | 0
STOG | 0 | 0 | 0 | 0 | 0 | 0
STWD | 0 | 0 | 0 | 0 | 0 | 0
WT | 0 | 0 | 0 | 0 | 0 | 0
IGCC | 0 | 0 | 0 | 0 | 0 | 0
DemandResponse | 0 | 0 | 0 | 0 | 0 | 0
IGCC-CCS | 0 | 0 | 0 | 0 | 0 | 0
WT_off | 0 | 0 | 0 | 0 | 0 | 0
PseudoUnit | 0 | 0 | 0 | 0 | 0 | 0
FixedInterchange | 0 | 0 | 0 | 0 | 0 | 0
Cumulative New Build Capacity by Reporting Type: VACAR
ReportingType | 2015 | 2020 | 2025 | 2030 | 2035 | 2040
BM | 0.92 | 171.13 | 709.69 | 722.42 | 722.42 | 3434.01
CC | 18869.02 | 18869.02 | 18869.02 | 18869.02 | 18869.02 | 18869.02
CSP | 0 | 0 | 0 | 0 | 0 | 0
CT | 717.2 | 717.2 | 717.2 | 717.2 | 717.2 | 717.2
Coal | 825 | 825 | 825 | 825 | 825 | 825
Geo | 0 | 0 | 0 | 0 | 0 | 0
H | 0 | 0 | 0 | 0 | 0 | 0
LFG | 0.34 | 107.4 | 107.4 | 107.4 | 107.4 | 107.4
Nuc | 0 | 2330 | 2330 | 2330 | 7745.68 | 7745.68
PS | 0 | 0 | 0 | 0 | 0 | 0
PV | 0 | 133.61 | 135.95 | 136.75 | 136.75 | 139.75
PeakG | 0 | 0 | 0 | 0 | 0 | 0
PeakO | 0 | 0 | 0 | 0 | 0 | 0
ST | 0 | 0 | 0 | 0 | 0 | 0
STOG | 0 | 0 | 0 | 0 | 0 | 0
STWD | 0 | 0 | 0 | 0 | 0 | 0
WT | 0.9 | 3500 | 3500 | 3500 | 3500 | 3500
IGCC | 0 | 0 | 0 | 0 | 0 | 0
DemandResponse | 0 | 0 | 0 | 0 | 0 | 0
IGCC-CCS | 0 | 0 | 0 | 0 | 0 | 0
WT_off | 1 | 1 | 1 | 1 | 1 | 39250
PseudoUnit | 0 | 0 | 0 | 0 | 0 | 0
FixedInterchange | 0 | 0 | 0 | 0 | 0 | 0
Cumulative New Build Capacity by Reporting Type: IESO
ReportingType | 2015 | 2020 | 2025 | 2030 | 2035 | 2040
BM | 326.33 | 326.33 | 326.33 | 326.33 | 326.33 | 326.33
CC | 1263 | 1263 | 1263 | 1263 | 1263 | 1263
CSP | 0 | 0 | 0 | 0 | 0 | 0
CT | 368 | 368 | 368 | 368 | 368 | 368
Coal | 0 | 0 | 0 | 0 | 0 | 0
Geo | 0 | 0 | 0 | 0 | 0 | 0
H | 0 | 0 | 0 | 0 | 250 | 250
LFG | 14.5 | 14.5 | 14.5 | 15 | 15 | 15
Nuc | 0 | 0 | 0 | 0 | 0 | 0
PS | 0 | 0 | 0 | 0 | 0 | 0
PV | 1067.26 | 1067.26 | 1067.26 | 1067.26 | 1067.26 | 1067.26
PeakG | 0 | 0 | 0 | 0 | 0 | 0
PeakO | 0 | 0 | 0 | 0 | 0 | 0
ST | 0 | 0 | 0 | 0 | 0 | 0
STOG | 0 | 0 | 0 | 0 | 0 | 0
STWD | 0 | 0 | 0 | 0 | 0 | 0
WT | 2105.9 | 2105.9 | 2105.9 | 2105.9 | 2105.9 | 2105.9
IGCC | 0 | 0 | 0 | 0 | 0 | 0
DemandResponse | 0 | 0 | 0 | 0 | 0 | 0
IGCC-CCS | 0 | 0 | 0 | 0 | 0 | 0
WT_off | 0 | 0 | 0 | 0 | 0 | 0
PseudoUnit | 0 | 0 | 0 | 0 | 0 | 0
FixedInterchange | 0 | 0 | 0 | 0 | 0 | 0
Cumulative New Build Capacity by Reporting Type: MAPP_CA
ReportingType | 2015 | 2020 | 2025 | 2030 | 2035 | 2040
BM | 0 | 0 | 0 | 0 | 0 | 0
CC | 390.48 | 390.48 | 390.48 | 390.48 | 390.48 | 390.48
CSP | 0 | 0 | 0 | 0 | 0 | 0
CT | 0 | 0 | 0 | 0 | 0 | 0
Coal | 0 | 0 | 0 | 0 | 0 | 0
Geo | 0 | 0 | 0 | 0 | 0 | 0
H | 0 | 695 | 1769.94 | 3812.1 | 4650 | 4650
LFG | 0 | 0 | 0 | 0 | 0 | 0
Nuc | 0 | 0 | 0 | 0 | 0 | 0
PS | 0 | 0 | 0 | 0 | 0 | 0
PV | 0 | 0 | 0 | 0 | 0 | 0
PeakG | 0 | 0 | 0 | 0 | 0 | 0
PeakO | 0 | 0 | 0 | 0 | 0 | 0
ST | 0 | 0 | 0 | 0 | 0 | 0
STOG | 0 | 0 | 0 | 0 | 0 | 0
STWD | 0 | 0 | 0 | 0 | 0 | 0
WT | 302.4 | 302.4 | 302.4 | 302.4 | 302.4 | 302.4
IGCC | 0 | 0 | 0 | 0 | 0 | 0
DemandResponse | 0 | 0 | 0 | 0 | 0 | 0
IGCC-CCS | 0 | 0 | 0 | 0 | 0 | 0
WT_off | 0 | 0 | 0 | 0 | 0 | 0
PseudoUnit | 0 | 0 | 0 | 0 | 0 | 0
FixedInterchange | 0 | 0 | 0 | 0 | 0 | 0
Cumulative New Build Capacity by Reporting Type: AZ_NM_SNV_Coal
ReportingType | 2015 | 2020 | 2025 | 2030 | 2035 | 2040
BM | 0 | 0 | 0 | 0 | 0 | 0
CC | 0 | 0 | 0 | 0 | 0 | 0
CSP | 0 | 0 | 0 | 0 | 0 | 0
CT | 0 | 0 | 0 | 0 | 0 | 0
Coal | 0 | 0 | 0 | 0 | 0 | 0
Geo | 0 | 0 | 0 | 0 | 0 | 0
H | 0 | 0 | 0 | 0 | 0 | 0
LFG | 0 | 0 | 0 | 0 | 0 | 0
Nuc | 0 | 0 | 0 | 0 | 0 | 0
PS | 0 | 0 | 0 | 0 | 0 | 0
PV | 0 | 0 | 0 | 0 | 0 | 0
PeakG | 0 | 0 | 0 | 0 | 0 | 0
PeakO | 0 | 0 | 0 | 0 | 0 | 0
ST | 0 | 0 | 0 | 0 | 0 | 0
STOG | 0 | 0 | 0 | 0 | 0 | 0
STWD | 0 | 0 | 0 | 0 | 0 | 0
WT | 0 | 0 | 0 | 0 | 0 | 0
IGCC | 0 | 0 | 0 | 0 | 0 | 0
DemandResponse | 0 | 0 | 0 | 0 | 0 | 0
IGCC-CCS | 0 | 0 | 0 | 0 | 0 | 0
WT_off | 0 | 0 | 0 | 0 | 0 | 0
PseudoUnit | 0 | 0 | 0 | 0 | 0 | 0
FixedInterchange | 0 | 0 | 0 | 0 | 0 | 0
Cumulative New Build Capacity by Reporting Type: AZ_NM_SNV_Gas
ReportingType | 2015 | 2020 | 2025 | 2030 | 2035 | 2040
BM | 0 | 0 | 0 | 0 | 0 | 0
CC | 668 | 3910.82 | 3910.82 | 3910.82 | 3910.82 | 3910.82
CSP | 0 | 0 | 0 | 0 | 0 | 0
CT | 736 | 736 | 736 | 736 | 736 | 736
Coal | 0 | 0 | 0 | 0 | 0 | 0
Geo | 0 | 0 | 0 | 0 | 0 | 0
H | 0 | 0 | 0 | 0 | 0 | 0
LFG | 0 | 0 | 0 | 0 | 0 | 0
Nuc | 0 | 0 | 0 | 0 | 0 | 0
PS | 0 | 0 | 0 | 0 | 0 | 0
PV | 0 | 0 | 0 | 0 | 0 | 0
PeakG | 0 | 0 | 0 | 0 | 0 | 0
PeakO | 0 | 0 | 0 | 0 | 0 | 0
ST | 0 | 0 | 0 | 0 | 0 | 0
STOG | 0 | 0 | 0 | 0 | 0 | 0
STWD | 0 | 0 | 0 | 0 | 0 | 0
WT | 0 | 0 | 0 | 0 | 0 | 0
IGCC | 0 | 0 | 0 | 0 | 0 | 0
DemandResponse | 0 | 0 | 0 | 0 | 0 | 0
IGCC-CCS | 0 | 0 | 0 | 0 | 0 | 0
WT_off | 0 | 0 | 0 | 0 | 0 | 0
PseudoUnit | 0 | 0 | 0 | 0 | 0 | 0
FixedInterchange | 0 | 0 | 0 | 0 | 0 | 0
Cumulative New Build Capacity by Reporting Type: AZ_NM_SNV_NucRenew
ReportingType | 2015 | 2020 | 2025 | 2030 | 2035 | 2040
BM | 0 | 0 | 0 | 0 | 0 | 0
CC | 0 | 0 | 0 | 0 | 0 | 0
CSP | 0 | 0 | 0 | 0 | 0 | 0
CT | 0 | 0 | 0 | 0 | 0 | 0
Coal | 0 | 0 | 0 | 0 | 0 | 0
Geo | 0 | 0 | 1450 | 1450 | 1450 | 1450
H | 0 | 0 | 0 | 0 | 0 | 0
LFG | 0 | 53.71 | 60.67 | 60.67 | 60.67 | 60.67
Nuc | 0 | 0 | 0 | 241.55 | 9504.42 | 11280.52
PS | 0 | 0 | 0 | 0 | 0 | 0
PV | 95.7 | 95.7 | 95.7 | 95.7 | 95.7 | 95.7
PeakG | 0 | 0 | 0 | 0 | 0 | 0
PeakO | 0 | 0 | 0 | 0 | 0 | 0
ST | 280 | 725.61 | 953.39 | 963.12 | 1606.94 | 1606.94
STOG | 0 | 0 | 0 | 0 | 0 | 0
STWD | 0 | 0 | 0 | 0 | 0 | 0
WT | 65.1 | 11854.92 | 11854.92 | 11854.92 | 11854.92 | 11854.92
IGCC | 0 | 0 | 0 | 0 | 0 | 0
DemandResponse | 0 | 0 | 0 | 0 | 0 | 0
IGCC-CCS | 0 | 0 | 0 | 0 | 0 | 0
WT_off | 0 | 0 | 0 | 0 | 0 | 0
PseudoUnit | 0 | 0 | 0 | 0 | 0 | 0
FixedInterchange | 0 | 0 | 0 | 0 | 0 | 0
Cumulative New Build Capacity by Reporting Type: ERCOT
ReportingType | 2015 | 2020 | 2025 | 2030 | 2035 | 2040
BM | 145 | 145 | 145 | 145 | 145 | 4064.97
CC | 16935.93 | 16935.93 | 16935.93 | 16935.93 | 16935.93 | 16935.93
CSP | 0 | 0 | 0 | 0 | 0 | 0
CT | 250 | 250 | 250 | 250 | 250 | 250
Coal | 2020 | 2020 | 2020 | 2020 | 2020 | 2020
Geo | 0 | 0 | 0 | 0 | 0 | 0
H | 0 | 0 | 0 | 0 | 0 | 0
LFG | 0 | 0 | 354 | 354 | 354 | 354
Nuc | 0 | 0 | 0 | 0 | 12088.42 | 15036.36
PS | 0 | 0 | 0 | 0 | 0 | 0
PV | 14 | 14 | 14 | 14 | 14 | 14
PeakG | 0 | 0 | 0 | 0 | 0 | 0
PeakO | 0 | 0 | 0 | 0 | 0 | 0
ST | 0 | 0 | 0 | 0 | 0 | 0
STOG | 0 | 0 | 0 | 0 | 0 | 0
STWD | 0 | 0 | 0 | 0 | 0 | 0
WT | 350.1 | 350.1 | 350.1 | 19804.41 | 19804.42 | 20058.02
IGCC | 0 | 0 | 0 | 0 | 0 | 0
DemandResponse | 0 | 0 | 0 | 0 | 0 | 0
IGCC-CCS | 0 | 0 | 0 | 0 | 0 | 0
WT_off | 0 | 0 | 0 | 0 | 0 | 0
PseudoUnit | 0 | 0 | 0 | 0 | 0 | 0
FixedInterchange | 0 | 0 | 0 | 0 | 0 | 0
Cumulative New Build Capacity by Reporting Type: NP15
ReportingType | 2015 | 2020 | 2025 | 2030 | 2035 | 2040
BM | 0 | 0 | 0 | 0 | 0 | 0
CC | 4014.55 | 4372.61 | 4372.61 | 4372.61 | 4372.61 | 4372.61
CSP | 0 | 0 | 0 | 0 | 0 | 0
CT | 212.6 | 212.6 | 212.6 | 212.6 | 212.6 | 212.6
Coal | 0 | 0 | 0 | 0 | 0 | 0
Geo | 0 | 0 | 600 | 600 | 600 | 600
H | 0 | 0 | 0 | 0 | 0 | 0
LFG | 0 | 565 | 565 | 565 | 565 | 565
Nuc | 0 | 0 | 0 | 0 | 3939.34 | 8208.85
PS | 0 | 0 | 0 | 0 | 0 | 0
PV | 6.5 | 6.5 | 6.5 | 6.5 | 6.5 | 6.5
PeakG | 0 | 0 | 0 | 0 | 0 | 0
PeakO | 0 | 0 | 0 | 0 | 0 | 0
ST | 29 | 29 | 29 | 29 | 29 | 29
STOG | 0 | 0 | 0 | 0 | 0 | 0
STWD | 0 | 0 | 0 | 0 | 0 | 0
WT | 101.2 | 2739.93 | 2739.93 | 3400 | 11821.97 | 12542.4
IGCC | 0 | 0 | 0 | 0 | 0 | 0
DemandResponse | 0 | 0 | 0 | 0 | 0 | 0
IGCC-CCS | 0 | 0 | 0 | 0 | 0 | 0
WT_off | 0 | 0 | 0 | 0 | 0 | 0
PseudoUnit | 0 | 0 | 0 | 0 | 0 | 0
FixedInterchange | 0 | 0 | 0 | 0 | 0 | 0
Cumulative New Build Capacity by Reporting Type: NWPP_Coal
ReportingType | 2015 | 2020 | 2025 | 2030 | 2035 | 2040
BM | 0 | 0 | 0 | 0 | 0 | 0
CC | 0 | 0 | 0 | 0 | 0 | 0
CSP | 0 | 0 | 0 | 0 | 0 | 0
CT | 0 | 0 | 0 | 0 | 0 | 0
Coal | 0 | 0 | 0 | 0 | 0 | 0
Geo | 0 | 0 | 0 | 0 | 0 | 0
H | 0 | 0 | 0 | 0 | 0 | 0
LFG | 0 | 0 | 0 | 0 | 0 | 0
Nuc | 0 | 0 | 0 | 0 | 0 | 0
PS | 0 | 0 | 0 | 0 | 0 | 0
PV | 0 | 0 | 0 | 0 | 0 | 0
PeakG | 0 | 0 | 0 | 0 | 0 | 0
PeakO | 0 | 0 | 0 | 0 | 0 | 0
ST | 0 | 0 | 0 | 0 | 0 | 0
STOG | 0 | 0 | 0 | 0 | 0 | 0
STWD | 0 | 0 | 0 | 0 | 0 | 0
WT | 0 | 0 | 0 | 0 | 0 | 0
IGCC | 0 | 0 | 0 | 0 | 0 | 0
DemandResponse | 0 | 0 | 0 | 0 | 0 | 0
IGCC-CCS | 0 | 0 | 0 | 0 | 0 | 0
WT_off | 0 | 0 | 0 | 0 | 0 | 0
PseudoUnit | 0 | 0 | 0 | 0 | 0 | 0
FixedInterchange | 0 | 0 | 0 | 0 | 0 | 0
Cumulative New Build Capacity by Reporting Type: NWPP_Gas
ReportingType | 2015 | 2020 | 2025 | 2030 | 2035 | 2040
BM | 0 | 0 | 0 | 0 | 0 | 0
CC | 300 | 3696.01 | 3696.01 | 3696.01 | 3696.01 | 3696.01
CSP | 0 | 0 | 0 | 0 | 0 | 0
CT | 150 | 150 | 150 | 150 | 150 | 150
Coal | 0 | 0 | 0 | 0 | 0 | 0
Geo | 0 | 0 | 0 | 0 | 0 | 0
H | 0 | 0 | 0 | 0 | 0 | 0
LFG | 0 | 0 | 0 | 0 | 0 | 0
Nuc | 0 | 0 | 0 | 0 | 0 | 0
PS | 0 | 0 | 0 | 0 | 0 | 0
PV | 0 | 0 | 0 | 0 | 0 | 0
PeakG | 0 | 0 | 0 | 0 | 0 | 0
PeakO | 0 | 0 | 0 | 0 | 0 | 0
ST | 0 | 0 | 0 | 0 | 0 | 0
STOG | 0 | 0 | 0 | 0 | 0 | 0
STWD | 0 | 0 | 0 | 0 | 0 | 0
WT | 0 | 0 | 0 | 0 | 0 | 0
IGCC | 0 | 0 | 0 | 0 | 0 | 0
DemandResponse | 0 | 0 | 0 | 0 | 0 | 0
IGCC-CCS | 0 | 0 | 0 | 0 | 0 | 0
WT_off | 0 | 0 | 0 | 0 | 0 | 0
PseudoUnit | 0 | 0 | 0 | 0 | 0 | 0
FixedInterchange | 0 | 0 | 0 | 0 | 0 | 0
Cumulative New Build Capacity by Reporting Type: NWPP_NucRenew
ReportingType | 2015 | 2020 | 2025 | 2030 | 2035 | 2040
BM | 32.55 | 32.55 | 32.55 | 32.55 | 32.55 | 2261.48
CC | 0 | 0 | 0 | 0 | 0 | 0
CSP | 0 | 0 | 0 | 0 | 0 | 0
CT | 0 | 0 | 0 | 0 | 0 | 0
Coal | 0 | 0 | 0 | 0 | 0 | 0
Geo | 86 | 86 | 520 | 520 | 520 | 520
H | 0 | 0 | 0 | 0 | 335 | 335
LFG | 25.5 | 270 | 270 | 270 | 270 | 270
Nuc | 0 | 0 | 0 | 0 | 2426.94 | 3844.68
PS | 0 | 0 | 0 | 0 | 0 | 0
PV | 0 | 0 | 0 | 0 | 0 | 0
PeakG | 0 | 0 | 0 | 0 | 0 | 0
PeakO | 0 | 0 | 0 | 0 | 0 | 0
ST | 0 | 0 | 0 | 0 | 0 | 0
STOG | 0 | 0 | 0 | 0 | 0 | 0
STWD | 0 | 0 | 0 | 0 | 0 | 0
WT | 977.3 | 977.3 | 977.3 | 977.3 | 22316.37 | 24634.41
IGCC | 0 | 0 | 0 | 0 | 0 | 0
DemandResponse | 0 | 0 | 0 | 0 | 0 | 0
IGCC-CCS | 0 | 0 | 0 | 0 | 0 | 0
WT_off | 0 | 0 | 0 | 0 | 0 | 0
PseudoUnit | 0 | 0 | 0 | 0 | 0 | 0
FixedInterchange | 0 | 0 | 0 | 0 | 0 | 0
Cumulative New Build Capacity by Reporting Type: RMPA
ReportingType | 2015 | 2020 | 2025 | 2030 | 2035 | 2040
BM | 0 | 0 | 0 | 0 | 0 | 1076.67
CC | 0 | 1767.31 | 1767.31 | 1767.31 | 1767.31 | 1767.31
CSP | 0 | 0 | 0 | 0 | 0 | 0
CT | 152 | 152 | 152 | 152 | 152 | 152
Coal | 390 | 390 | 390 | 390 | 390 | 390
Geo | 0 | 625 | 2570 | 2570 | 2570 | 2570
H | 0 | 0 | 0 | 0 | 0 | 0
LFG | 1.4 | 30.33 | 30.33 | 30.33 | 30.33 | 30.33
Nuc | 0 | 0 | 0 | 1228.45 | 2307.65 | 2307.65
PS | 0 | 0 | 0 | 0 | 0 | 0
PV | 1 | 1 | 1 | 1 | 1 | 1
PeakG | 0 | 0 | 0 | 0 | 0 | 0
PeakO | 0 | 0 | 0 | 0 | 0 | 0
ST | 3 | 370.43 | 370.43 | 375.89 | 375.89 | 375.89
STOG | 0 | 0 | 0 | 0 | 0 | 0
STWD | 0 | 0 | 0 | 0 | 0 | 0
WT | 765.4 | 4310.61 | 4310.61 | 4847.18 | 4847.18 | 4982.91
IGCC | 0 | 0 | 0 | 0 | 0 | 0
DemandResponse | 0 | 0 | 0 | 0 | 0 | 0
IGCC-CCS | 0 | 0 | 0 | 0 | 0 | 0
WT_off | 0 | 0 | 0 | 0 | 0 | 0
PseudoUnit | 0 | 0 | 0 | 0 | 0 | 0
FixedInterchange | 0 | 0 | 0 | 0 | 0 | 0
Cumulative New Build Capacity by Reporting Type: SP15
ReportingType | 2015 | 2020 | 2025 | 2030 | 2035 | 2040
BM | 6 | 6 | 6 | 6 | 6 | 6
CC | 566.03 | 3653.96 | 4123.7 | 4123.7 | 4123.7 | 4123.7
CSP | 0 | 0 | 0 | 0 | 0 | 0
CT | 0 | 0 | 0 | 0 | 0 | 0
Coal | 0 | 0 | 0 | 0 | 0 | 0
Geo | 50 | 1500 | 1500 | 1500 | 1500 | 1500
H | 0 | 0 | 0 | 0 | 0 | 0
LFG | 9.2 | 565 | 565 | 565 | 565 | 565
Nuc | 0 | 0 | 0 | 0 | 0 | 3372.76
PS | 0 | 0 | 0 | 0 | 0 | 0
PV | 3.8 | 3.8 | 3.8 | 3.8 | 3.8 | 3.8
PeakG | 0 | 0 | 0 | 0 | 0 | 0
PeakO | 0 | 0 | 0 | 0 | 0 | 0
ST | 448 | 448 | 448 | 448 | 2857.45 | 3693.59
STOG | 0 | 0 | 0 | 0 | 0 | 0
STWD | 0 | 0 | 0 | 0 | 0 | 0
WT | 735 | 735 | 735 | 14900 | 14900 | 14900
IGCC | 0 | 0 | 0 | 0 | 0 | 0
DemandResponse | 0 | 0 | 0 | 0 | 0 | 0
IGCC-CCS | 0 | 0 | 0 | 0 | 0 | 0
WT_off | 0 | 0 | 0 | 0 | 0 | 0
PseudoUnit | 0 | 0 | 0 | 0 | 0 | 0
FixedInterchange | 0 | 0 | 0 | 0 | 0 | 0
Cumulative New Build Capacity by Reporting Type: ALB
ReportingType | 2015 | 2020 | 2025 | 2030 | 2035 | 2040
BM | 0 | 0 | 0 | 0 | 0 | 0
CC | 0 | 494.97 | 532.62 | 532.62 | 532.62 | 532.62
CSP | 0 | 0 | 0 | 0 | 0 | 0
CT | 201.5 | 201.5 | 201.5 | 201.5 | 201.5 | 201.5
Coal | 495 | 495 | 495 | 495 | 495 | 495
Geo | 0 | 0 | 0 | 0 | 0 | 0
H | 0 | 0 | 0 | 0 | 0 | 0
LFG | 0 | 0 | 0 | 0 | 0 | 0
Nuc | 0 | 0 | 0 | 8088.34 | 8571.06 | 9291.17
PS | 0 | 0 | 0 | 0 | 0 | 0
PV | 0 | 0 | 0 | 0 | 0 | 0
PeakG | 0 | 0 | 0 | 0 | 0 | 0
PeakO | 0 | 0 | 0 | 0 | 0 | 0
ST | 0 | 0 | 0 | 0 | 0 | 0
STOG | 0 | 0 | 0 | 0 | 0 | 0
STWD | 0 | 0 | 0 | 0 | 0 | 0
WT | 9 | 9 | 9 | 9 | 100 | 100
IGCC | 0 | 0 | 0 | 0 | 0 | 0
DemandResponse | 0 | 0 | 0 | 0 | 0 | 0
IGCC-CCS | 0 | 0 | 0 | 0 | 0 | 0
WT_off | 0 | 0 | 0 | 0 | 0 | 0
PseudoUnit | 0 | 0 | 0 | 0 | 0 | 0
FixedInterchange | 0 | 0 | 0 | 0 | 0 | 0
Cumulative New Build Capacity by Reporting Type: BC
ReportingType | 2015 | 2020 | 2025 | 2030 | 2035 | 2040
BM | 0 | 0 | 0 | 0 | 0 | 0
CC | 687.46 | 687.46 | 687.46 | 687.46 | 687.46 | 687.46
CSP | 0 | 0 | 0 | 0 | 0 | 0
CT | 0 | 0 | 0 | 0 | 0 | 0
Coal | 0 | 0 | 0 | 0 | 0 | 0
Geo | 0 | 0 | 0 | 0 | 0 | 0
H | 0 | 0 | 0 | 0 | 0 | 0
LFG | 0 | 0 | 0 | 0 | 0 | 0
Nuc | 0 | 0 | 0 | 14.36 | 472.02 | 1199
PS | 0 | 0 | 0 | 0 | 0 | 0
PV | 0 | 0 | 0 | 0 | 0 | 0
PeakG | 0 | 0 | 0 | 0 | 0 | 0
PeakO | 0 | 0 | 0 | 0 | 0 | 0
ST | 0 | 0 | 0 | 0 | 0 | 0
STOG | 0 | 0 | 0 | 0 | 0 | 0
STWD | 0 | 0 | 0 | 0 | 0 | 0
WT | 144 | 144 | 144 | 144 | 300 | 300
IGCC | 0 | 0 | 0 | 0 | 0 | 0
DemandResponse | 0 | 0 | 0 | 0 | 0 | 0
IGCC-CCS | 0 | 0 | 0 | 0 | 0 | 0
WT_off | 0 | 0 | 0 | 0 | 0 | 0
PseudoUnit | 0 | 0 | 0 | 0 | 0 | 0
FixedInterchange | 0 | 0 | 0 | 0 | 0 | 0
Cumulative New Build Capacity by Reporting Type: HQ_IESO
ReportingType | 2015 | 2020 | 2025 | 2030 | 2035 | 2040
BM | 0 | 0 | 0 | 0 | 0 | 0
CC | 0 | 0 | 0 | 0 | 0 | 0
CSP | 0 | 0 | 0 | 0 | 0 | 0
CT | 0 | 0 | 0 | 0 | 0 | 0
Coal | 0 | 0 | 0 | 0 | 0 | 0
Geo | 0 | 0 | 0 | 0 | 0 | 0
H | 0 | 0 | 0 | 0 | 0 | 0
LFG | 0 | 0 | 0 | 0 | 0 | 0
Nuc | 0 | 0 | 0 | 0 | 0 | 0
PS | 0 | 0 | 0 | 0 | 0 | 0
PV | 0 | 0 | 0 | 0 | 0 | 0
PeakG | 0 | 0 | 0 | 0 | 0 | 0
PeakO | 0 | 0 | 0 | 0 | 0 | 0
ST | 0 | 0 | 0 | 0 | 0 | 0
STOG | 0 | 0 | 0 | 0 | 0 | 0
STWD | 0 | 0 | 0 | 0 | 0 | 0
WT | 0 | 0 | 0 | 0 | 0 | 0
IGCC | 0 | 0 | 0 | 0 | 0 | 0
DemandResponse | 0 | 0 | 0 | 0 | 0 | 0
IGCC-CCS | 0 | 0 | 0 | 0 | 0 | 0
WT_off | 0 | 0 | 0 | 0 | 0 | 0
PseudoUnit | 0 | 0 | 0 | 0 | 87.91 | 87.91
FixedInterchange | 0 | 0 | 0 | 0 | 0 | 0
Cumulative New Build Capacity by Reporting Type: HQ_NEISO
ReportingType | 2015 | 2020 | 2025 | 2030 | 2035 | 2040
BM | 0 | 0 | 0 | 0 | 0 | 0
CC | 0 | 0 | 0 | 0 | 0 | 0
CSP | 0 | 0 | 0 | 0 | 0 | 0
CT | 0 | 0 | 0 | 0 | 0 | 0
Coal | 0 | 0 | 0 | 0 | 0 | 0
Geo | 0 | 0 | 0 | 0 | 0 | 0
H | 0 | 0 | 0 | 0 | 0 | 0
LFG | 0 | 0 | 0 | 0 | 0 | 0
Nuc | 0 | 0 | 0 | 0 | 0 | 0
PS | 0 | 0 | 0 | 0 | 0 | 0
PV | 0 | 0 | 0 | 0 | 0 | 0
PeakG | 0 | 0 | 0 | 0 | 0 | 0
PeakO | 0 | 0 | 0 | 0 | 0 | 0
ST | 0 | 0 | 0 | 0 | 0 | 0
STOG | 0 | 0 | 0 | 0 | 0 | 0
STWD | 0 | 0 | 0 | 0 | 0 | 0
WT | 0 | 0 | 0 | 0 | 0 | 0
IGCC | 0 | 0 | 0 | 0 | 0 | 0
DemandResponse | 0 | 0 | 0 | 0 | 0 | 0
IGCC-CCS | 0 | 0 | 0 | 0 | 0 | 0
WT_off | 0 | 0 | 0 | 0 | 0 | 0
PseudoUnit | 0 | 0 | 0 | 0 | 1476.49 | 1476.49
FixedInterchange | 0 | 0 | 0 | 0 | 0 | 0
Cumulative New Build Capacity by Reporting Type: HQ_NY
ReportingType | 2015 | 2020 | 2025 | 2030 | 2035 | 2040
BM | 0 | 0 | 0 | 0 | 0 | 0
CC | 0 | 0 | 0 | 0 | 0 | 0
CSP | 0 | 0 | 0 | 0 | 0 | 0
CT | 0 | 0 | 0 | 0 | 0 | 0
Coal | 0 | 0 | 0 | 0 | 0 | 0
Geo | 0 | 0 | 0 | 0 | 0 | 0
H | 0 | 0 | 0 | 0 | 0 | 0
LFG | 0 | 0 | 0 | 0 | 0 | 0
Nuc | 0 | 0 | 0 | 0 | 0 | 0
PS | 0 | 0 | 0 | 0 | 0 | 0
PV | 0 | 0 | 0 | 0 | 0 | 0
PeakG | 0 | 0 | 0 | 0 | 0 | 0
PeakO | 0 | 0 | 0 | 0 | 0 | 0
ST | 0 | 0 | 0 | 0 | 0 | 0
STOG | 0 | 0 | 0 | 0 | 0 | 0
STWD | 0 | 0 | 0 | 0 | 0 | 0
WT | 0 | 0 | 0 | 0 | 0 | 0
IGCC | 0 | 0 | 0 | 0 | 0 | 0
DemandResponse | 0 | 0 | 0 | 0 | 0 | 0
IGCC-CCS | 0 | 0 | 0 | 0 | 0 | 0
WT_off | 0 | 0 | 0 | 0 | 0 | 0
PseudoUnit | 0 | 0 | 239.15 | 2500 | 2500 | 2500
FixedInterchange | 0 | 0 | 0 | 0 | 0 | 0
Cumulative New Build Capacity by Reporting Type: MARITIMES
ReportingType | 2015 | 2020 | 2025 | 2030 | 2035 | 2040
BM | 0 | 0 | 0 | 0 | 0 | 0
CC | 0 | 0 | 0 | 0 | 0 | 0
CSP | 0 | 0 | 0 | 0 | 0 | 0
CT | 0 | 0 | 0 | 0 | 0 | 0
Coal | 0 | 0 | 0 | 0 | 0 | 0
Geo | 0 | 0 | 0 | 0 | 0 | 0
H | 0 | 0 | 0 | 0 | 0 | 0
LFG | 0 | 0 | 0 | 0 | 0 | 0
Nuc | 0 | 0 | 0 | 0 | 0 | 0
PS | 0 | 0 | 0 | 0 | 0 | 0
PV | 0 | 0 | 0 | 0 | 0 | 0
PeakG | 0 | 0 | 0 | 0 | 0 | 0
PeakO | 0 | 0 | 0 | 0 | 0 | 0
ST | 0 | 0 | 0 | 0 | 0 | 0
STOG | 0 | 0 | 0 | 0 | 0 | 0
STWD | 0 | 0 | 0 | 0 | 0 | 0
WT | 0 | 0 | 0 | 0 | 0 | 0
IGCC | 0 | 0 | 0 | 0 | 0 | 0
DemandResponse | 0 | 0 | 0 | 0 | 0 | 0
IGCC-CCS | 0 | 0 | 0 | 0 | 0 | 0
WT_off | 0 | 0 | 0 | 0 | 0 | 0
PseudoUnit | 0 | 0 | 0 | 0 | 500 | 500
FixedInterchange | 0 | 0 | 0 | 0 | 0 | 0
Cumulative New Build Capacity by Reporting Type: All
ReportingType | 2015 | 2020 | 2025 | 2030 | 2035 | 2040
BM | 1251 | 1421.21 | 1959.77 | 1972.51 | 1972.51 | 72625.23
CC | 142391.73 | 202083.93 | 204869.08 | 204869.08 | 204869.08 | 204869.08
CSP | 0 | 0 | 0 | 0 | 0 | 0
CT | 6393.79 | 6693.79 | 6693.79 | 6693.79 | 6693.79 | 6693.79
Coal | 10763.64 | 10763.64 | 10763.64 | 10763.64 | 10763.64 | 10763.64
Geo | 136 | 2211 | 6640 | 6640 | 6640 | 6640
H | 0 | 1198 | 2608.5 | 5328.66 | 8673 | 8673
LFG | 192 | 2145 | 4355 | 5079 | 5079 | 5079
Nuc | 2740.56 | 7270.56 | 7270.56 | 16843.26 | 107270.67 | 157270.67
PS | 0 | 0 | 0 | 0 | 0 | 0
PV | 1246 | 3314.67 | 4316.04 | 4494.49 | 4507.29 | 4572.76
PeakG | 0 | 0 | 0 | 0 | 0 | 0
PeakO | 0 | 0 | 0 | 0 | 0 | 0
ST | 760 | 1573.04 | 1800.81 | 1816 | 4869.27 | 5705.41
STOG | 0 | 0 | 0 | 0 | 0 | 0
STWD | 0 | 0 | 0 | 0 | 0 | 0
WT | 25342 | 80231.93 | 129208.71 | 188646.87 | 283554.1 | 293891.05
IGCC | 618 | 618 | 618 | 618 | 618 | 618
DemandResponse | 0 | 0 | 0 | 0 | 0 | 0
IGCC-CCS | 0 | 0 | 0 | 0 | 0 | 0
WT_off | 469 | 469 | 1569 | 1569 | 1569 | 60132.93
PseudoUnit | 0 | 0 | 239.15 | 2500 | 4564.4 | 4564.4
FixedInterchange | 0 | 0 | 0 | 0 | 0 | 0
Cumulative New Build Capacity by Reporting Type: EI_US
ReportingType | 2015 | 2020 | 2025 | 2030 | 2035 | 2040
BM | 741.12 | 911.33 | 1449.89 | 1462.62 | 1462.62 | 64889.77
CC | 117566.28 | 164911.37 | 167189.14 | 167189.14 | 167189.14 | 167189.14
CSP | 0 | 0 | 0 | 0 | 0 | 0
CT | 4323.69 | 4623.69 | 4623.69 | 4623.69 | 4623.69 | 4623.69
Coal | 7858.64 | 7858.64 | 7858.64 | 7858.64 | 7858.64 | 7858.64
Geo | 0 | 0 | 0 | 0 | 0 | 0
H | 0 | 503 | 838.56 | 1516.56 | 3438 | 3438
LFG | 141.4 | 646.46 | 2495.5 | 3219 | 3219 | 3219
Nuc | 2740.56 | 7270.56 | 7270.56 | 7270.56 | 67960.81 | 102729.68
PS | 0 | 0 | 0 | 0 | 0 | 0
PV | 57.74 | 2126.41 | 3127.78 | 3306.23 | 3319.04 | 3384.5
PeakG | 0 | 0 | 0 | 0 | 0 | 0
PeakO | 0 | 0 | 0 | 0 | 0 | 0
ST | 0 | 0 | 0 | 0 | 0 | 0
STOG | 0 | 0 | 0 | 0 | 0 | 0
STWD | 0 | 0 | 0 | 0 | 0 | 0
WT | 19786.6 | 56702.78 | 105679.55 | 130301.75 | 195200.94 | 202110.09
IGCC | 618 | 618 | 618 | 618 | 618 | 618
DemandResponse | 0 | 0 | 0 | 0 | 0 | 0
IGCC-CCS | 0 | 0 | 0 | 0 | 0 | 0
WT_off | 469 | 469 | 1569 | 1569 | 1569 | 60132.93
PseudoUnit | 0 | 0 | 239.15 | 2500 | 4476.49 | 4476.49
FixedInterchange | 0 | 0 | 0 | 0 | 0 | 0
Cumulative New Build Capacity by Reporting Type: EI_Canada
ReportingType | 2015 | 2020 | 2025 | 2030 | 2035 | 2040
BM | 326.33 | 326.33 | 326.33 | 326.33 | 326.33 | 326.33
CC | 1653.48 | 1653.48 | 1653.48 | 1653.48 | 1653.48 | 1653.48
CSP | 0 | 0 | 0 | 0 | 0 | 0
CT | 368 | 368 | 368 | 368 | 368 | 368
Coal | 0 | 0 | 0 | 0 | 0 | 0
Geo | 0 | 0 | 0 | 0 | 0 | 0
H | 0 | 695 | 1769.94 | 3812.1 | 4900 | 4900
LFG | 14.5 | 14.5 | 14.5 | 15 | 15 | 15
Nuc | 0 | 0 | 0 | 0 | 0 | 0
PS | 0 | 0 | 0 | 0 | 0 | 0
PV | 1067.26 | 1067.26 | 1067.26 | 1067.26 | 1067.26 | 1067.26
PeakG | 0 | 0 | 0 | 0 | 0 | 0
PeakO | 0 | 0 | 0 | 0 | 0 | 0
ST | 0 | 0 | 0 | 0 | 0 | 0
STOG | 0 | 0 | 0 | 0 | 0 | 0
STWD | 0 | 0 | 0 | 0 | 0 | 0
WT | 2408.3 | 2408.3 | 2408.3 | 2408.3 | 2408.3 | 2408.3
IGCC | 0 | 0 | 0 | 0 | 0 | 0
DemandResponse | 0 | 0 | 0 | 0 | 0 | 0
IGCC-CCS | 0 | 0 | 0 | 0 | 0 | 0
WT_off | 0 | 0 | 0 | 0 | 0 | 0
PseudoUnit | 0 | 0 | 0 | 0 | 87.91 | 87.91
FixedInterchange | 0 | 0 | 0 | 0 | 0 | 0
Cumulative New Build Capacity by Reporting Type: EI
ReportingType | 2015 | 2020 | 2025 | 2030 | 2035 | 2040
BM | 1067.45 | 1237.66 | 1776.22 | 1788.96 | 1788.96 | 65216.11
CC | 119219.77 | 166564.85 | 168842.62 | 168842.62 | 168842.62 | 168842.62
CSP | 0 | 0 | 0 | 0 | 0 | 0
CT | 4691.69 | 4991.69 | 4991.69 | 4991.69 | 4991.69 | 4991.69
Coal | 7858.64 | 7858.64 | 7858.64 | 7858.64 | 7858.64 | 7858.64
Geo | 0 | 0 | 0 | 0 | 0 | 0
H | 0 | 1198 | 2608.5 | 5328.66 | 8338 | 8338
LFG | 155.9 | 660.96 | 2510 | 3234 | 3234 | 3234
Nuc | 2740.56 | 7270.56 | 7270.56 | 7270.56 | 67960.81 | 102729.68
PS | 0 | 0 | 0 | 0 | 0 | 0
PV | 1125 | 3193.67 | 4195.04 | 4373.49 | 4386.29 | 4451.76
PeakG | 0 | 0 | 0 | 0 | 0 | 0
PeakO | 0 | 0 | 0 | 0 | 0 | 0
ST | 0 | 0 | 0 | 0 | 0 | 0
STOG | 0 | 0 | 0 | 0 | 0 | 0
STWD | 0 | 0 | 0 | 0 | 0 | 0
WT | 22194.9 | 59111.08 | 108087.85 | 132710.05 | 197609.24 | 204518.39
IGCC | 618 | 618 | 618 | 618 | 618 | 618
DemandResponse | 0 | 0 | 0 | 0 | 0 | 0
IGCC-CCS | 0 | 0 | 0 | 0 | 0 | 0
WT_off | 469 | 469 | 1569 | 1569 | 1569 | 60132.93
PseudoUnit | 0 | 0 | 239.15 | 2500 | 4564.4 | 4564.4
FixedInterchange | 0 | 0 | 0 | 0 | 0 | 0
Cumulative New Build Capacity by Reporting Type: Outside_EI
ReportingType | 2015 | 2020 | 2025 | 2030 | 2035 | 2040
BM | 183.55 | 183.55 | 183.55 | 183.55 | 183.55 | 7409.12
CC | 23171.96 | 35519.07 | 36026.46 | 36026.46 | 36026.46 | 36026.46
CSP | 0 | 0 | 0 | 0 | 0 | 0
CT | 1702.1 | 1702.1 | 1702.1 | 1702.1 | 1702.1 | 1702.1
Coal | 2905 | 2905 | 2905 | 2905 | 2905 | 2905
Geo | 136 | 2211 | 6640 | 6640 | 6640 | 6640
H | 0 | 0 | 0 | 0 | 335 | 335
LFG | 36.1 | 1484.04 | 1845 | 1845 | 1845 | 1845
Nuc | 0 | 0 | 0 | 9572.7 | 39309.85 | 54540.99
PS | 0 | 0 | 0 | 0 | 0 | 0
PV | 121 | 121 | 121 | 121 | 121 | 121
PeakG | 0 | 0 | 0 | 0 | 0 | 0
PeakO | 0 | 0 | 0 | 0 | 0 | 0
ST | 760 | 1573.04 | 1800.81 | 1816 | 4869.27 | 5705.41
STOG | 0 | 0 | 0 | 0 | 0 | 0
STWD | 0 | 0 | 0 | 0 | 0 | 0
WT | 3147.1 | 21120.86 | 21120.86 | 55936.82 | 85944.86 | 89372.66
IGCC | 0 | 0 | 0 | 0 | 0 | 0
DemandResponse | 0 | 0 | 0 | 0 | 0 | 0
IGCC-CCS | 0 | 0 | 0 | 0 | 0 | 0
WT_off | 0 | 0 | 0 | 0 | 0 | 0
PseudoUnit | 0 | 0 | 0 | 0 | 0 | 0
FixedInterchange | 0 | 0 | 0 | 0 | 0 | 0
#3 | Retirements of Capacity (MW)
Retirements of Capacity by Reporting Type: Entergy
ReportingType | 2015 | 2020 | 2025 | 2030 | 2035 | 2040
BM | 0 | 0 | 0 | 0 | 0 | 0
CC | 0 | 0 | 0 | 209 | 5428.54 | 7855.04
CSP | 0 | 0 | 0 | 0 | 0 | 0
CT | 0 | 0 | 0 | 0 | 0 | 0
Coal | 2295.9 | 6013 | 0 | 0 | 0 | 0
Geo | 0 | 0 | 0 | 0 | 0 | 0
H | 0 | 0 | 0 | 0 | 0 | 0
LFG | 0 | 0 | 0 | 0 | 0 | 0
Nuc | 0 | 0 | 0 | 0 | 842 | 997
PS | 0 | 0 | 0 | 0 | 0 | 0
PV | 0 | 0 | 0 | 0 | 0 | 0
PeakG | 0 | 0 | 0 | 1914.82 | 872.18 | 0
PeakO | 0 | 0 | 0 | 174 | 0 | 0
ST | 0 | 0 | 0 | 0 | 0 | 0
STOG | 13149.9 | 0 | 1715.09 | 0 | 0 | 0
STWD | 0 | 0 | 0 | 0 | 0 | 0
WT | 0 | 0 | 0 | 0 | 0 | 0
IGCC | 0 | 0 | 0 | 0 | 0 | 0
DemandResponse | 0 | 0 | 0 | 0 | 0 | 0
IGCC-CCS | 0 | 0 | 0 | 0 | 0 | 0
WT_off | 0 | 0 | 0 | 0 | 0 | 0
PseudoUnit | 0 | 0 | 0 | 0 | 0 | 0
FixedInterchange | 0 | 0 | 0 | 0 | 0 | 0
Retirements of Capacity by Reporting Type: FRCC
ReportingType | 2015 | 2020 | 2025 | 2030 | 2035 | 2040
BM | 0 | 0 | 0 | 0 | 0 | 0
CC | 0 | 0 | 0 | 0 | 17576.44 | 0
CSP | 0 | 0 | 0 | 0 | 0 | 0
CT | 0 | 0 | 0 | 0 | 2480 | 0
Coal | 7733.4 | 1104 | 0 | 0 | 0 | 0
Geo | 0 | 0 | 0 | 0 | 0 | 0
H | 0 | 0 | 0 | 0 | 0 | 0
LFG | 0 | 0 | 0 | 0 | 0 | 0
Nuc | 0 | 0 | 0 | 0 | 1615.33 | 1677
PS | 0 | 0 | 0 | 0 | 0 | 0
PV | 0 | 0 | 0 | 0 | 0 | 0
PeakG | 0 | 0 | 0 | 0 | 0 | 0
PeakO | 0 | 0 | 0 | 56.77 | 2226.23 | 0
ST | 0 | 0 | 0 | 0 | 0 | 0
STOG | 9833 | 0 | 0 | 0 | 0 | 0
STWD | 0 | 0 | 0 | 0 | 0 | 0
WT | 0 | 0 | 0 | 0 | 0 | 0
IGCC | 0 | 0 | 0 | 0 | 0 | 0
DemandResponse | 0 | 0 | 0 | 0 | 0 | 0
IGCC-CCS | 0 | 0 | 0 | 0 | 0 | 0
WT_off | 0 | 0 | 0 | 0 | 0 | 0
PseudoUnit | 0 | 0 | 0 | 0 | 0 | 0
FixedInterchange | 0 | 0 | 0 | 0 | 0 | 0
Retirements of Capacity by Reporting Type: MAPP_US
ReportingType | 2015 | 2020 | 2025 | 2030 | 2035 | 2040
BM | 0 | 0 | 0 | 0 | 0 | 0
CC | 0 | 0 | 0 | 0 | 0 | 0
CSP | 0 | 0 | 0 | 0 | 0 | 0
CT | 0 | 0 | 0 | 0 | 0 | 0
Coal | 1891.09 | 471 | 606.5 | 577.9 | 0 | 0
Geo | 0 | 0 | 0 | 0 | 0 | 0
H | 0 | 0 | 0 | 0 | 0 | 0
LFG | 0 | 0 | 0 | 0 | 0 | 0
Nuc | 0 | 0 | 0 | 0 | 0 | 0
PS | 0 | 0 | 0 | 0 | 0 | 0
PV | 0 | 0 | 0 | 0 | 0 | 0
PeakG | 0 | 0 | 0 | 0 | 0 | 0
PeakO | 0 | 0 | 0 | 0 | 0 | 0
ST | 0 | 0 | 0 | 0 | 0 | 0
STOG | 36 | 0 | 0 | 0 | 0 | 0
STWD | 0 | 0 | 0 | 0 | 0 | 0
WT | 0 | 0 | 0 | 0 | 0 | 0
IGCC | 0 | 0 | 0 | 0 | 0 | 0
DemandResponse | 0 | 0 | 0 | 0 | 0 | 0
IGCC-CCS | 0 | 0 | 0 | 0 | 0 | 0
WT_off | 0 | 0 | 0 | 0 | 0 | 0
PseudoUnit | 0 | 0 | 0 | 0 | 0 | 0
FixedInterchange | 0 | 0 | 0 | 0 | 0 | 0
Retirements of Capacity by Reporting Type: MISO_IN
ReportingType | 2015 | 2020 | 2025 | 2030 | 2035 | 2040
BM | 0 | 0 | 0 | 0 | 0 | 0
CC | 0 | 0 | 0 | 0 | 0 | 5402.32
CSP | 0 | 0 | 0 | 0 | 0 | 0
CT | 0 | 0 | 0 | 0 | 0 | 0
Coal | 8883.7 | 2242 | 0 | 0 | 0 | 0
Geo | 0 | 0 | 0 | 0 | 0 | 0
H | 0 | 0 | 0 | 0 | 0 | 0
LFG | 0 | 0 | 0 | 0 | 0 | 0
Nuc | 0 | 0 | 0 | 0 | 0 | 0
PS | 0 | 0 | 0 | 0 | 0 | 0
PV | 0 | 0 | 0 | 0 | 0 | 0
PeakG | 0 | 0 | 0 | 0 | 0 | 0
PeakO | 0 | 0 | 0 | 0 | 0 | 0
ST | 0 | 0 | 0 | 0 | 0 | 0
STOG | 0 | 0 | 0 | 0 | 0 | 279
STWD | 0 | 0 | 0 | 0 | 0 | 0
WT | 0 | 0 | 0 | 0 | 0 | 0
IGCC | 0 | 0 | 0 | 0 | 0 | 0
DemandResponse | 0 | 0 | 0 | 0 | 0 | 0
IGCC-CCS | 0 | 0 | 0 | 0 | 0 | 0
WT_off | 0 | 0 | 0 | 0 | 0 | 0
PseudoUnit | 0 | 0 | 0 | 0 | 0 | 0
FixedInterchange | 0 | 0 | 0 | 0 | 0 | 0
Retirements of Capacity by Reporting Type: MISO_MI
ReportingType | 2015 | 2020 | 2025 | 2030 | 2035 | 2040
BM | 0 | 0 | 0 | 0 | 0 | 0
CC | 0 | 0 | 0 | 0 | 0 | 904.94
CSP | 0 | 0 | 0 | 0 | 0 | 0
CT | 0 | 0 | 0 | 0 | 0 | 0
Coal | 7370 | 3422 | 0 | 0 | 0 | 0
Geo | 0 | 0 | 0 | 0 | 0 | 0
H | 0 | 0 | 0 | 0 | 0 | 0
LFG | 0 | 0 | 0 | 0 | 0 | 0
Nuc | 0 | 0 | 0 | 0 | 778 | 0
PS | 0 | 0 | 0 | 0 | 0 | 0
PV | 0 | 0 | 0 | 0 | 0 | 0
PeakG | 0 | 0 | 0 | 0 | 0 | 0
PeakO | 0 | 0 | 0 | 0 | 0 | 0
ST | 0 | 0 | 0 | 0 | 0 | 0
STOG | 0 | 0 | 0 | 0 | 0 | 2852
STWD | 0 | 0 | 0 | 0 | 0 | 0
WT | 0 | 0 | 0 | 0 | 0 | 0
IGCC | 0 | 0 | 0 | 0 | 0 | 0
DemandResponse | 0 | 0 | 0 | 0 | 0 | 0
IGCC-CCS | 0 | 0 | 0 | 0 | 0 | 0
WT_off | 0 | 0 | 0 | 0 | 0 | 0
PseudoUnit | 0 | 0 | 0 | 0 | 0 | 0
FixedInterchange | 0 | 0 | 0 | 0 | 0 | 0
Retirements of Capacity by Reporting Type: MISO_MO-IL
ReportingType | 2015 | 2020 | 2025 | 2030 | 2035 | 2040
BM | 0 | 0 | 0 | 0 | 0 | 0
CC | 0 | 0 | 0 | 0 | 0 | 0
CSP | 0 | 0 | 0 | 0 | 0 | 0
CT | 0 | 0 | 0 | 0 | 0 | 0
Coal | 7010.7 | 6315 | 0 | 0 | 0 | 0
Geo | 0 | 0 | 0 | 0 | 0 | 0
H | 0 | 0 | 0 | 0 | 0 | 0
LFG | 0 | 0 | 0 | 0 | 0 | 0
Nuc | 0 | 0 | 0 | 0 | 0 | 0
PS | 0 | 0 | 0 | 0 | 0 | 0
PV | 0 | 0 | 0 | 0 | 0 | 0
PeakG | 0 | 0 | 0 | 0 | 0 | 0
PeakO | 0 | 0 | 0 | 0 | 0 | 0
ST | 0 | 0 | 0 | 0 | 0 | 0
STOG | 0 | 0 | 0 | 0 | 0 | 592
STWD | 0 | 0 | 0 | 0 | 0 | 0
WT | 0 | 0 | 0 | 0 | 0 | 0
IGCC | 0 | 0 | 0 | 0 | 0 | 0
DemandResponse | 0 | 0 | 0 | 0 | 0 | 0
IGCC-CCS | 0 | 0 | 0 | 0 | 0 | 0
WT_off | 0 | 0 | 0 | 0 | 0 | 0
PseudoUnit | 0 | 0 | 0 | 0 | 0 | 0
FixedInterchange | 0 | 0 | 0 | 0 | 0 | 0
Retirements of Capacity by Reporting Type: MISO_W
ReportingType | 2015 | 2020 | 2025 | 2030 | 2035 | 2040
BM | 0 | 0 | 0 | 0 | 0 | 0
CC | 0 | 0 | 0 | 0 | 0 | 0
CSP | 0 | 0 | 0 | 0 | 0 | 0
CT | 0 | 0 | 0 | 0 | 0 | 0
Coal | 4076.19 | 6407.7 | 0 | 1290.39 | 1360.31 | 0
Geo | 0 | 0 | 0 | 0 | 0 | 0
H | 0 | 0 | 0 | 0 | 0 | 0
LFG | 0 | 0 | 0 | 0 | 0 | 0
Nuc | 0 | 0 | 0 | 0 | 2361.23 | 0
PS | 0 | 0 | 0 | 0 | 0 | 0
PV | 0 | 0 | 0 | 0 | 0 | 0
PeakG | 0 | 0 | 0 | 0 | 0 | 0
PeakO | 0 | 0 | 0 | 0 | 0 | 0
ST | 0 | 0 | 0 | 0 | 0 | 0
STOG | 0 | 0 | 0 | 0 | 0 | 172
STWD | 0 | 0 | 0 | 0 | 0 | 0
WT | 0 | 0 | 0 | 0 | 0 | 0
IGCC | 0 | 0 | 0 | 0 | 0 | 0
DemandResponse | 0 | 0 | 0 | 0 | 0 | 0
IGCC-CCS | 0 | 0 | 0 | 0 | 0 | 0
WT_off | 0 | 0 | 0 | 0 | 0 | 0
PseudoUnit | 0 | 0 | 0 | 0 | 0 | 0
FixedInterchange | 0 | 0 | 0 | 0 | 0 | 0
Retirements of Capacity by Reporting Type: MISO_WUMS
ReportingType | 2015 | 2020 | 2025 | 2030 | 2035 | 2040
BM | 0 | 0 | 0 | 0 | 0 | 0
CC | 0 | 0 | 0 | 0 | 0 | 3354
CSP | 0 | 0 | 0 | 0 | 0 | 0
CT | 0 | 0 | 0 | 0 | 0 | 0
Coal | 4524.2 | 1869 | 0 | 0 | 0 | 0
Geo | 0 | 0 | 0 | 0 | 0 | 0
H | 0 | 0 | 0 | 0 | 0 | 0
LFG | 0 | 0 | 0 | 0 | 0 | 0
Nuc | 0 | 0 | 0 | 0 | 1816.9 | 0
PS | 0 | 0 | 0 | 0 | 0 | 0
PV | 0 | 0 | 0 | 0 | 0 | 0
PeakG | 0 | 0 | 0 | 0 | 0 | 0
PeakO | 0 | 0 | 0 | 0 | 0 | 0
ST | 0 | 0 | 0 | 0 | 0 | 0
STOG | 59.5 | 0 | 0 | 0 | 0 | 300.5
STWD | 0 | 0 | 0 | 0 | 0 | 0
WT | 0 | 0 | 0 | 0 | 0 | 0
IGCC | 0 | 0 | 0 | 0 | 0 | 0
DemandResponse | 0 | 0 | 0 | 0 | 0 | 0
IGCC-CCS | 0 | 0 | 0 | 0 | 0 | 0
WT_off | 0 | 0 | 0 | 0 | 0 | 0
PseudoUnit | 0 | 0 | 0 | 0 | 0 | 0
FixedInterchange | 0 | 0 | 0 | 0 | 0 | 0
Retirements of Capacity by Reporting Type: Nebraska
ReportingType | 2015 | 2020 | 2025 | 2030 | 2035 | 2040
BM | 0 | 0 | 0 | 0 | 0 | 0
CC | 0 | 0 | 0 | 0 | 0 | 0
CSP | 0 | 0 | 0 | 0 | 0 | 0
CT | 0 | 0 | 0 | 0 | 0 | 0
Coal | 0 | 3195.8 | 0 | 0 | 0 | 0
Geo | 0 | 0 | 0 | 0 | 0 | 0
H | 0 | 0 | 0 | 0 | 0 | 0
LFG | 0 | 0 | 0 | 0 | 0 | 0
Nuc | 0 | 0 | 0 | 0 | 1251.8 | 0
PS | 0 | 0 | 0 | 0 | 0 | 0
PV | 0 | 0 | 0 | 0 | 0 | 0
PeakG | 0 | 0 | 0 | 0 | 0 | 0
PeakO | 0 | 0 | 0 | 0 | 0 | 0
ST | 0 | 0 | 0 | 0 | 0 | 0
STOG | 270 | 0 | 0 | 0 | 0 | 0
STWD | 0 | 0 | 0 | 0 | 0 | 0
WT | 0 | 0 | 0 | 0 | 0 | 0
IGCC | 0 | 0 | 0 | 0 | 0 | 0
DemandResponse | 0 | 0 | 0 | 0 | 0 | 0
IGCC-CCS | 0 | 0 | 0 | 0 | 0 | 0
WT_off | 0 | 0 | 0 | 0 | 0 | 0
PseudoUnit | 0 | 0 | 0 | 0 | 0 | 0
FixedInterchange | 0 | 0 | 0 | 0 | 0 | 0
Retirements of Capacity by Reporting Type: NEISO
ReportingType | 2015 | 2020 | 2025 | 2030 | 2035 | 2040
BM | 0 | 0 | 0 | 0 | 0 | 0
CC | 1035.91 | 3019.54 | 1327.37 | 733.05 | 464.3 | 612.85
CSP | 0 | 0 | 0 | 0 | 0 | 0
CT | 0 | 0 | 0 | 9.5 | 324.5 | 0
Coal | 2250.13 | 320 | 0 | 0 | 0 | 0
Geo | 0 | 0 | 0 | 0 | 0 | 0
H | 0 | 0 | 0 | 0 | 0 | 0
LFG | 0 | 0 | 0 | 0 | 0 | 0
Nuc | 0 | 0 | 0 | 0 | 1289 | 876.92
PS | 0 | 0 | 0 | 0 | 0 | 0
PV | 0 | 0 | 0 | 0 | 0 | 0
PeakG | 0 | 0 | 0 | 0 | 0 | 0
PeakO | 1183 | 0 | 0 | 0 | 0 | 0
ST | 0 | 0 | 0 | 0 | 0 | 0
STOG | 6237 | 0 | 0 | 0 | 0 | 0
STWD | 0 | 0 | 0 | 0 | 0 | 0
WT | 0 | 0 | 0 | 0 | 0 | 0
IGCC | 0 | 0 | 0 | 0 | 0 | 0
DemandResponse | 0 | 0 | 0 | 0 | 0 | 0
IGCC-CCS | 0 | 0 | 0 | 0 | 0 | 0
WT_off | 0 | 0 | 0 | 0 | 0 | 0
PseudoUnit | 0 | 0 | 0 | 0 | 0 | 0
FixedInterchange | 0 | 0 | 0 | 0 | 0 | 0
Retirements of Capacity by Reporting Type: NonRTO_Midwest
ReportingType | 2015 | 2020 | 2025 | 2030 | 2035 | 2040
BM | 0 | 0 | 0 | 0 | 0 | 0
CC | 0 | 0 | 0 | 0 | 0 | 4535.65
CSP | 0 | 0 | 0 | 0 | 0 | 0
CT | 0 | 0 | 0 | 0 | 0 | 0
Coal | 5852.3 | 2510 | 124.19 | 862.94 | 0 | 0
Geo | 0 | 0 | 0 | 0 | 0 | 0
H | 0 | 0 | 0 | 0 | 0 | 0
LFG | 0 | 0 | 0 | 0 | 0 | 0
Nuc | 0 | 0 | 0 | 0 | 0 | 0
PS | 0 | 0 | 0 | 0 | 0 | 0
PV | 0 | 0 | 0 | 0 | 0 | 0
PeakG | 0 | 0 | 0 | 135.57 | 990.7 | 1083.33
PeakO | 0 | 0 | 0 | 12 | 0 | 0
ST | 0 | 0 | 0 | 0 | 0 | 0
STOG | 0 | 0 | 0 | 0 | 0 | 0
STWD | 0 | 0 | 0 | 0 | 0 | 0
WT | 0 | 0 | 0 | 0 | 0 | 0
IGCC | 0 | 0 | 0 | 0 | 0 | 0
DemandResponse | 0 | 0 | 0 | 0 | 0 | 0
IGCC-CCS | 0 | 0 | 0 | 0 | 0 | 0
WT_off | 0 | 0 | 0 | 0 | 0 | 0
PseudoUnit | 0 | 0 | 0 | 0 | 0 | 0
FixedInterchange | 0 | 0 | 0 | 0 | 0 | 0
Retirements of Capacity by Reporting Type: NYISO_A-F
ReportingType | 2015 | 2020 | 2025 | 2030 | 2035 | 2040
BM | 0 | 0 | 0 | 0 | 0 | 0
CC | 122.03 | 0 | 0 | 982.17 | 1289.69 | 0
CSP | 0 | 0 | 0 | 0 | 0 | 0
CT | 0 | 0 | 0 | 0 | 0 | 0
Coal | 2251.9 | 0 | 0 | 0 | 0 | 0
Geo | 0 | 0 | 0 | 0 | 0 | 0
H | 0 | 0 | 0 | 0 | 0 | 0
LFG | 0 | 0 | 0 | 0 | 0 | 0
Nuc | 0 | 0 | 0 | 621.2 | 580.5 | 852.2
PS | 0 | 0 | 0 | 0 | 0 | 0
PV | 0 | 0 | 0 | 0 | 0 | 0
PeakG | 0 | 0 | 0 | 0 | 0 | 0
PeakO | 0 | 0 | 0 | 0 | 0 | 0
ST | 0 | 0 | 0 | 0 | 0 | 0
STOG | 1701 | 0 | 0 | 0 | 0 | 0
STWD | 0 | 0 | 0 | 0 | 0 | 0
WT | 0 | 0 | 0 | 0 | 0 | 0
IGCC | 0 | 0 | 0 | 0 | 0 | 0
DemandResponse | 0 | 0 | 0 | 0 | 0 | 0
IGCC-CCS | 0 | 0 | 0 | 0 | 0 | 0
WT_off | 0 | 0 | 0 | 0 | 0 | 0
PseudoUnit | 0 | 0 | 0 | 0 | 0 | 0
FixedInterchange | 0 | 0 | 0 | 0 | 0 | 0
Retirements of Capacity by Reporting Type: NYISO_G-I
ReportingType | 2015 | 2020 | 2025 | 2030 | 2035 | 2040
BM | 0 | 0 | 0 | 0 | 0 | 0
CC | 0 | 0 | 0 | 0 | 0 | 0
CSP | 0 | 0 | 0 | 0 | 0 | 0
CT | 0 | 0 | 0 | 0 | 0 | 0
Coal | 368.2 | 0 | 0 | 0 | 0 | 0
Geo | 0 | 0 | 0 | 0 | 0 | 0
H | 0 | 0 | 0 | 0 | 0 | 0
LFG | 0 | 0 | 0 | 0 | 0 | 0
Nuc | 0 | 0 | 0 | 0 | 1019.6 | 1025
PS | 0 | 0 | 0 | 0 | 0 | 0
PV | 0 | 0 | 0 | 0 | 0 | 0
PeakG | 0 | 0 | 0 | 0 | 0 | 0
PeakO | 0 | 0 | 0 | 0 | 0 | 0
ST | 0 | 0 | 0 | 0 | 0 | 0
STOG | 2431 | 0 | 0 | 0 | 0 | 0
STWD | 0 | 0 | 0 | 0 | 0 | 0
WT | 0 | 0 | 0 | 0 | 0 | 0
IGCC | 0 | 0 | 0 | 0 | 0 | 0
DemandResponse | 0 | 0 | 0 | 0 | 0 | 0
IGCC-CCS | 0 | 0 | 0 | 0 | 0 | 0
WT_off | 0 | 0 | 0 | 0 | 0 | 0
PseudoUnit | 0 | 0 | 0 | 0 | 0 | 0
FixedInterchange | 0 | 0 | 0 | 0 | 0 | 0
Retirements of Capacity by Reporting Type: NYISO_J-K
ReportingType | 2015 | 2020 | 2025 | 2030 | 2035 | 2040
BM | 0 | 0 | 0 | 0 | 0 | 0
CC | 0 | 0 | 0 | 0 | 0 | 0
CSP | 0 | 0 | 0 | 0 | 0 | 0
CT | 0 | 0 | 0 | 0 | 0 | 0
Coal | 0 | 0 | 0 | 0 | 0 | 0
Geo | 0 | 0 | 0 | 0 | 0 | 0
H | 0 | 0 | 0 | 0 | 0 | 0
LFG | 0 | 0 | 0 | 0 | 0 | 0
Nuc | 0 | 0 | 0 | 0 | 0 | 0
PS | 0 | 0 | 0 | 0 | 0 | 0
PV | 0 | 0 | 0 | 0 | 0 | 0
PeakG | 0 | 0 | 0 | 0 | 0 | 0
PeakO | 0 | 0 | 0 | 0 | 0 | 0
ST | 0 | 0 | 0 | 0 | 0 | 0
STOG | 3377.51 | 0 | 0 | 0 | 0 | 0
STWD | 0 | 0 | 0 | 0 | 0 | 0
WT | 0 | 0 | 0 | 0 | 0 | 0
IGCC | 0 | 0 | 0 | 0 | 0 | 0
DemandResponse | 0 | 0 | 0 | 0 | 0 | 0
IGCC-CCS | 0 | 0 | 0 | 0 | 0 | 0
WT_off | 0 | 0 | 0 | 0 | 0 | 0
PseudoUnit | 0 | 0 | 0 | 0 | 0 | 0
FixedInterchange | 0 | 0 | 0 | 0 | 0 | 0
Retirements of Capacity by Reporting Type: PJM_E
ReportingType | 2015 | 2020 | 2025 | 2030 | 2035 | 2040
BM | 0 | 0 | 0 | 0 | 0 | 0
CC | 0 | 0 | 0 | 0 | 618.3 | 523
CSP | 0 | 0 | 0 | 0 | 0 | 0
CT | 0 | 0 | 0 | 0 | 0 | 26.2
Coal | 2804 | 568 | 0 | 0 | 0 | 0
Geo | 0 | 0 | 0 | 0 | 0 | 0
H | 0 | 0 | 0 | 0 | 0 | 0
LFG | 0 | 0 | 0 | 0 | 0 | 0
Nuc | 0 | 614.5 | 0 | 0 | 2224 | 1174
PS | 0 | 0 | 0 | 0 | 0 | 0
PV | 0 | 0 | 0 | 0 | 0 | 0
PeakG | 268.5 | 0 | 0 | 0 | 0 | 0
PeakO | 2.7 | 0 | 0 | 0 | 0 | 0
ST | 0 | 0 | 0 | 0 | 0 | 0
STOG | 629.5 | 0 | 2622.5 | 0 | 0 | 0
STWD | 0 | 0 | 0 | 0 | 0 | 0
WT | 0 | 0 | 0 | 0 | 0 | 0
IGCC | 0 | 0 | 0 | 0 | 0 | 0
DemandResponse | 0 | 0 | 0 | 0 | 0 | 0
IGCC-CCS | 0 | 0 | 0 | 0 | 0 | 0
WT_off | 0 | 0 | 0 | 0 | 0 | 0
PseudoUnit | 0 | 0 | 0 | 0 | 0 | 0
FixedInterchange | 0 | 0 | 0 | 0 | 0 | 0
Retirements of Capacity by Reporting Type: PJM_ROM
ReportingType | 2015 | 2020 | 2025 | 2030 | 2035 | 2040
BM | 0 | 0 | 0 | 0 | 0 | 0
CC | 0 | 0 | 0 | 0 | 0 | 226
CSP | 0 | 0 | 0 | 0 | 0 | 0
CT | 0 | 0 | 0 | 0 | 16 | 0
Coal | 14625.5 | 1234 | 521 | 0 | 0 | 0
Geo | 0 | 0 | 0 | 0 | 0 | 0
H | 0 | 0 | 0 | 0 | 0 | 0
LFG | 0 | 0 | 0 | 0 | 0 | 0
Nuc | 0 | 0 | 0 | 0 | 1732 | 899
PS | 0 | 0 | 0 | 0 | 0 | 0
PV | 0 | 0 | 0 | 0 | 0 | 0
PeakG | 0 | 0 | 0 | 0 | 0 | 0
PeakO | 270 | 0 | 0 | 0 | 0 | 1566
ST | 0 | 0 | 0 | 0 | 0 | 0
STOG | 580 | 0 | 2957.66 | 0 | 0 | 571.34
STWD | 0 | 0 | 0 | 0 | 0 | 0
WT | 0 | 0 | 0 | 0 | 0 | 0
IGCC | 0 | 0 | 0 | 0 | 0 | 0
DemandResponse | 0 | 0 | 0 | 0 | 0 | 0
IGCC-CCS | 0 | 0 | 0 | 0 | 0 | 0
WT_off | 0 | 0 | 0 | 0 | 0 | 0
PseudoUnit | 0 | 0 | 0 | 0 | 0 | 0
FixedInterchange | 0 | 0 | 0 | 0 | 0 | 0
Retirements of Capacity by Reporting Type: PJM_ROR
ReportingType | 2015 | 2020 | 2025 | 2030 | 2035 | 2040
BM | 0 | 0 | 0 | 0 | 0 | 0
CC | 0 | 0 | 0 | 0 | 174 | 21833.14
CSP | 0 | 0 | 0 | 0 | 0 | 0
CT | 0 | 0 | 0 | 0 | 29 | 0
Coal | 46560.81 | 8534.89 | 2622.49 | 0 | 0 | 0
Geo | 0 | 0 | 0 | 0 | 0 | 0
H | 0 | 0 | 0 | 0 | 0 | 0
LFG | 0 | 0 | 0 | 0 | 0 | 0
Nuc | 0 | 0 | 0 | 867 | 4275 | 4883.16
PS | 0 | 0 | 0 | 0 | 0 | 0
PV | 0 | 0 | 0 | 0 | 0 | 0
PeakG | 0 | 0 | 0 | 0 | 0 | 0
PeakO | 19 | 0 | 0 | 0 | 0 | 1742
ST | 0 | 0 | 0 | 0 | 0 | 0
STOG | 0 | 0 | 2026.18 | 0 | 95.82 | 0
STWD | 0 | 0 | 0 | 0 | 0 | 0
WT | 0 | 0 | 0 | 0 | 0 | 0
IGCC | 0 | 0 | 0 | 0 | 0 | 0
DemandResponse | 0 | 0 | 0 | 0 | 0 | 0
IGCC-CCS | 0 | 0 | 0 | 0 | 0 | 0
WT_off | 0 | 0 | 0 | 0 | 0 | 0
PseudoUnit | 0 | 0 | 0 | 0 | 0 | 0
FixedInterchange | 0 | 0 | 0 | 0 | 0 | 0
Retirements of Capacity by Reporting Type: SOCO
ReportingType | 2015 | 2020 | 2025 | 2030 | 2035 | 2040
BM | 0 | 0 | 0 | 0 | 0 | 0
CC | 0 | 0 | 0 | 0 | 7261.66 | 6132.62
CSP | 0 | 0 | 0 | 0 | 0 | 0
CT | 0 | 0 | 0 | 0 | 0 | 0
Coal | 19238 | 3444.57 | 1961.13 | 0 | 0 | 0
Geo | 0 | 0 | 0 | 0 | 0 | 0
H | 0 | 0 | 0 | 0 | 0 | 0
LFG | 0 | 0 | 0 | 0 | 0 | 0
Nuc | 0 | 0 | 0 | 0 | 0 | 2645.05
PS | 0 | 0 | 0 | 0 | 0 | 0
PV | 0 | 0 | 0 | 0 | 0 | 0
PeakG | 210 | 0 | 88.69 | 0 | 9664.47 | 0
PeakO | 1139 | 0 | 0 | 0 | 0 | 0
ST | 0 | 0 | 0 | 0 | 0 | 0
STOG | 854 | 0 | 0 | 0 | 0 | 0
STWD | 0 | 0 | 0 | 0 | 0 | 0
WT | 0 | 0 | 0 | 0 | 0 | 0
IGCC | 0 | 0 | 0 | 0 | 0 | 0
DemandResponse | 0 | 0 | 0 | 0 | 0 | 0
IGCC-CCS | 0 | 0 | 0 | 0 | 0 | 0
WT_off | 0 | 0 | 0 | 0 | 0 | 0
PseudoUnit | 0 | 0 | 0 | 0 | 0 | 0
FixedInterchange | 0 | 0 | 0 | 0 | 0 | 0
Retirements of Capacity by Reporting Type: SPP_N
ReportingType | 2015 | 2020 | 2025 | 2030 | 2035 | 2040
BM | 0 | 0 | 0 | 0 | 0 | 0
CC | 0 | 0 | 0 | 0 | 0 | 0
CSP | 0 | 0 | 0 | 0 | 0 | 0
CT | 0 | 0 | 0 | 0 | 0 | 0
Coal | 2667.84 | 1681.67 | 2881.98 | 0 | 0 | 0
Geo | 0 | 0 | 0 | 0 | 0 | 0
H | 0 | 0 | 0 | 0 | 0 | 0
LFG | 0 | 0 | 0 | 0 | 0 | 0
Nuc | 0 | 0 | 0 | 0 | 0 | 0
PS | 0 | 0 | 0 | 0 | 0 | 0
PV | 0 | 0 | 0 | 0 | 0 | 0
PeakG | 0 | 0 | 0 | 0 | 0 | 0
PeakO | 0 | 0 | 0 | 0 | 0 | 0
ST | 0 | 0 | 0 | 0 | 0 | 0
STOG | 862.66 | 0 | 0 | 0 | 0 | 886.34
STWD | 0 | 0 | 0 | 0 | 0 | 0
WT | 0 | 0 | 0 | 0 | 0 | 0
IGCC | 0 | 0 | 0 | 0 | 0 | 0
DemandResponse | 0 | 0 | 0 | 0 | 0 | 0
IGCC-CCS | 0 | 0 | 0 | 0 | 0 | 0
WT_off | 0 | 0 | 0 | 0 | 0 | 0
PseudoUnit | 0 | 0 | 0 | 0 | 0 | 0
FixedInterchange | 0 | 0 | 0 | 0 | 0 | 0
Retirements of Capacity by Reporting Type: SPP_S
ReportingType | 2015 | 2020 | 2025 | 2030 | 2035 | 2040
BM | 0 | 0 | 0 | 0 | 0 | 0
CC | 0 | 0 | 0 | 0 | 0 | 0
CSP | 0 | 0 | 0 | 0 | 0 | 0
CT | 0 | 0 | 0 | 0 | 0 | 300
Coal | 4085.13 | 6608.8 | 2446 | 0 | 0 | 0
Geo | 0 | 0 | 0 | 0 | 0 | 0
H | 0 | 0 | 0 | 0 | 0 | 0
LFG | 0 | 0 | 0 | 0 | 0 | 0
Nuc | 0 | 0 | 0 | 0 | 0 | 0
PS | 0 | 0 | 0 | 0 | 0 | 0
PV | 0 | 0 | 0 | 0 | 0 | 0
PeakG | 0 | 0 | 0 | 0 | 0 | 0
PeakO | 0 | 0 | 0 | 0 | 0 | 0
ST | 0 | 0 | 0 | 0 | 0 | 0
STOG | 3762.01 | 0 | 0 | 0 | 0 | 6612.27
STWD | 0 | 0 | 0 | 0 | 0 | 0
WT | 0 | 0 | 0 | 0 | 0 | 0
IGCC | 0 | 0 | 0 | 0 | 0 | 0
DemandResponse | 0 | 0 | 0 | 0 | 0 | 0
IGCC-CCS | 0 | 0 | 0 | 0 | 0 | 0
WT_off | 0 | 0 | 0 | 0 | 0 | 0
PseudoUnit | 0 | 0 | 0 | 0 | 0 | 0
FixedInterchange | 0 | 0 | 0 | 0 | 0 | 0
Retirements of Capacity by Reporting Type: TVA
ReportingType | 2015 | 2020 | 2025 | 2030 | 2035 | 2040
BM | 0 | 0 | 0 | 0 | 0 | 0
CC | 0 | 0 | 0 | 0 | 634.63 | 8652.73
CSP | 0 | 0 | 0 | 0 | 0 | 0
CT | 0 | 0 | 0 | 0 | 0 | 0
Coal | 12227.55 | 757 | 1839.93 | 334.52 | 0 | 0
Geo | 0 | 0 | 0 | 0 | 0 | 0
H | 0 | 0 | 0 | 0 | 0 | 0
LFG | 0 | 0 | 0 | 0 | 0 | 0
Nuc | 0 | 0 | 0 | 0 | 2512.33 | 1278.67
PS | 0 | 0 | 0 | 0 | 0 | 0
PV | 0 | 0 | 0 | 0 | 0 | 0
PeakG | 0 | 0 | 0 | 348.09 | 0 | 0
PeakO | 0 | 0 | 0 | 83 | 0 | 0
ST | 0 | 0 | 0 | 0 | 0 | 0
STOG | 0 | 0 | 0 | 0 | 0 | 0
STWD | 0 | 0 | 0 | 0 | 0 | 0
WT | 0 | 0 | 0 | 0 | 0 | 0
IGCC | 0 | 0 | 0 | 0 | 0 | 0
DemandResponse | 0 | 0 | 0 | 0 | 0 | 0
IGCC-CCS | 0 | 0 | 0 | 0 | 0 | 0
WT_off | 0 | 0 | 0 | 0 | 0 | 0
PseudoUnit | 0 | 0 | 0 | 0 | 0 | 0
FixedInterchange | 0 | 0 | 0 | 0 | 0 | 0
Retirements of Capacity by Reporting Type: TVA_Transmission
ReportingType | 2015 | 2020 | 2025 | 2030 | 2035 | 2040
BM | 0 | 0 | 0 | 0 | 0 | 0
CC | 0 | 0 | 0 | 0 | 0 | 0
CSP | 0 | 0 | 0 | 0 | 0 | 0
CT | 0 | 0 | 0 | 0 | 0 | 0
Coal | 0 | 0 | 0 | 0 | 0 | 0
Geo | 0 | 0 | 0 | 0 | 0 | 0
H | 0 | 0 | 0 | 0 | 0 | 0
LFG | 0 | 0 | 0 | 0 | 0 | 0
Nuc | 0 | 0 | 0 | 0 | 0 | 0
PS | 0 | 0 | 0 | 0 | 0 | 0
PV | 0 | 0 | 0 | 0 | 0 | 0
PeakG | 0 | 0 | 0 | 0 | 0 | 0
PeakO | 0 | 0 | 0 | 0 | 0 | 0
ST | 0 | 0 | 0 | 0 | 0 | 0
STOG | 0 | 0 | 0 | 0 | 0 | 0
STWD | 0 | 0 | 0 | 0 | 0 | 0
WT | 0 | 0 | 0 | 0 | 0 | 0
IGCC | 0 | 0 | 0 | 0 | 0 | 0
DemandResponse | 0 | 0 | 0 | 0 | 0 | 0
IGCC-CCS | 0 | 0 | 0 | 0 | 0 | 0
WT_off | 0 | 0 | 0 | 0 | 0 | 0
PseudoUnit | 0 | 0 | 0 | 0 | 0 | 0
FixedInterchange | 0 | 0 | 0 | 0 | 0 | 0
Retirements of Capacity by Reporting Type: VACAR
ReportingType | 2015 | 2020 | 2025 | 2030 | 2035 | 2040
BM | 0 | 0 | 0 | 0 | 0 | 0
CC | 0 | 0 | 0 | 0 | 1217.25 | 10170.4
CSP | 0 | 0 | 0 | 0 | 0 | 0
CT | 0 | 0 | 0 | 19.08 | 0 | 698.12
Coal | 15717.22 | 1842.49 | 996.3 | 0 | 0 | 0
Geo | 0 | 0 | 0 | 0 | 0 | 0
H | 0 | 0 | 0 | 0 | 0 | 0
LFG | 0 | 0 | 0 | 0 | 0 | 0
Nuc | 0 | 0 | 0 | 0 | 3248 | 1858
PS | 0 | 0 | 0 | 0 | 0 | 0
PV | 0 | 0 | 0 | 0 | 0 | 0
PeakG | 0 | 0 | 0 | 0 | 672.09 | 0
PeakO | 0 | 0 | 0 | 0 | 1268 | 0
ST | 0 | 0 | 0 | 0 | 0 | 0
STOG | 0 | 0 | 0 | 0 | 92 | 0
STWD | 0 | 0 | 0 | 0 | 0 | 0
WT | 0 | 0 | 0 | 0 | 0 | 0
IGCC | 0 | 0 | 0 | 0 | 0 | 0
DemandResponse | 0 | 0 | 0 | 0 | 0 | 0
IGCC-CCS | 0 | 0 | 0 | 0 | 0 | 0
WT_off | 0 | 0 | 0 | 0 | 0 | 0
PseudoUnit | 0 | 0 | 0 | 0 | 0 | 0
FixedInterchange | 0 | 0 | 0 | 0 | 0 | 0
Retirements of Capacity by Reporting Type: IESO
ReportingType | 2015 | 2020 | 2025 | 2030 | 2035 | 2040
BM | 0 | 0 | 0 | 0 | 0 | 0
CC | 5943 | 0 | 0 | 0 | 0 | 0
CSP | 0 | 0 | 0 | 0 | 0 | 0
CT | 0 | 0 | 0 | 0 | 368 | 0
Coal | 6416 | 0 | 0 | 0 | 0 | 0
Geo | 0 | 0 | 0 | 0 | 0 | 0
H | 0 | 0 | 0 | 0 | 0 | 0
LFG | 0 | 0 | 0 | 0 | 0 | 0
Nuc | 0 | 0 | 0 | 0 | 1030 | 1540
PS | 0 | 0 | 0 | 0 | 0 | 0
PV | 0 | 0 | 0 | 0 | 1067.26 | 0
PeakG | 584 | 0 | 0 | 0 | 0 | 0
PeakO | 175 | 0 | 0 | 0 | 0 | 0
ST | 0 | 0 | 0 | 0 | 0 | 0
STOG | 2126 | 0 | 0 | 0 | 0 | 0
STWD | 0 | 0 | 0 | 0 | 0 | 0
WT | 0 | 0 | 0 | 0 | 0 | 0
IGCC | 0 | 0 | 0 | 0 | 0 | 0
DemandResponse | 0 | 0 | 0 | 0 | 0 | 0
IGCC-CCS | 0 | 0 | 0 | 0 | 0 | 0
WT_off | 0 | 0 | 0 | 0 | 0 | 0
PseudoUnit | 0 | 0 | 0 | 0 | 0 | 0
FixedInterchange | 0 | 0 | 0 | 0 | 0 | 0
Retirements of Capacity by Reporting Type: MAPP_CA
ReportingType | 2015 | 2020 | 2025 | 2030 | 2035 | 2040
BM | 0 | 0 | 0 | 0 | 0 | 0
CC | 0 | 0 | 695.42 | 35.58 | 0 | 390.48
CSP | 0 | 0 | 0 | 0 | 0 | 0
CT | 0 | 0 | 0 | 0 | 0 | 0
Coal | 1185.57 | 560.33 | 0 | 0 | 0 | 0
Geo | 0 | 0 | 0 | 0 | 0 | 0
H | 0 | 0 | 0 | 0 | 0 | 0
LFG | 0 | 0 | 0 | 0 | 0 | 0
Nuc | 0 | 0 | 0 | 0 | 0 | 0
PS | 0 | 0 | 0 | 0 | 0 | 0
PV | 0 | 0 | 0 | 0 | 0 | 0
PeakG | 0 | 0 | 559 | 0 | 0 | 0
PeakO | 0 | 0 | 4 | 0 | 0 | 0
ST | 0 | 0 | 0 | 0 | 0 | 0
STOG | 0 | 0 | 126 | 0 | 0 | 0
STWD | 0 | 0 | 0 | 0 | 0 | 0
WT | 0 | 0 | 0 | 0 | 302.4 | 0
IGCC | 0 | 0 | 0 | 0 | 0 | 0
DemandResponse | 0 | 0 | 0 | 0 | 0 | 0
IGCC-CCS | 0 | 0 | 0 | 0 | 0 | 0
WT_off | 0 | 0 | 0 | 0 | 0 | 0
PseudoUnit | 0 | 0 | 0 | 0 | 0 | 0
FixedInterchange | 0 | 0 | 0 | 0 | 0 | 0
Retirements of Capacity by Reporting Type: AZ_NM_SNV_Coal
ReportingType | 2015 | 2020 | 2025 | 2030 | 2035 | 2040
BM | 0 | 0 | 0 | 0 | 0 | 0
CC | 0 | 0 | 0 | 0 | 0 | 0
CSP | 0 | 0 | 0 | 0 | 0 | 0
CT | 0 | 0 | 0 | 0 | 0 | 0
Coal | 3937.54 | 3460.46 | 1969.92 | 0 | 280.08 | 0
Geo | 0 | 0 | 0 | 0 | 0 | 0
H | 0 | 0 | 0 | 0 | 0 | 0
LFG | 0 | 0 | 0 | 0 | 0 | 0
Nuc | 0 | 0 | 0 | 0 | 0 | 0
PS | 0 | 0 | 0 | 0 | 0 | 0
PV | 0 | 0 | 0 | 0 | 0 | 0
PeakG | 0 | 0 | 0 | 0 | 0 | 0
PeakO | 0 | 0 | 0 | 0 | 0 | 0
ST | 0 | 0 | 0 | 0 | 0 | 0
STOG | 0 | 0 | 0 | 0 | 0 | 0
STWD | 0 | 0 | 0 | 0 | 0 | 0
WT | 0 | 0 | 0 | 0 | 0 | 0
IGCC | 0 | 0 | 0 | 0 | 0 | 0
DemandResponse | 0 | 0 | 0 | 0 | 0 | 0
IGCC-CCS | 0 | 0 | 0 | 0 | 0 | 0
WT_off | 0 | 0 | 0 | 0 | 0 | 0
PseudoUnit | 0 | 0 | 0 | 0 | 0 | 0
FixedInterchange | 0 | 0 | 0 | 0 | 0 | 0
Retirements of Capacity by Reporting Type: AZ_NM_SNV_Gas
ReportingType | 2015 | 2020 | 2025 | 2030 | 2035 | 2040
BM | 0 | 0 | 0 | 0 | 0 | 0
CC | 322 | 0 | 0 | 0 | 6880.05 | 1808.93
CSP | 0 | 0 | 0 | 0 | 0 | 0
CT | 0 | 0 | 0 | 0 | 736 | 0
Coal | 0 | 0 | 0 | 0 | 0 | 0
Geo | 0 | 0 | 0 | 0 | 0 | 0
H | 0 | 0 | 0 | 0 | 0 | 0
LFG | 0 | 0 | 0 | 0 | 0 | 0
Nuc | 0 | 0 | 0 | 0 | 0 | 0
PS | 0 | 0 | 0 | 0 | 0 | 0
PV | 0 | 0 | 0 | 0 | 0 | 0
PeakG | 0 | 0 | 0 | 0 | 0 | 0
PeakO | 0 | 0 | 0 | 0 | 0 | 0
ST | 0 | 0 | 0 | 0 | 0 | 0
STOG | 2064 | 0 | 0 | 0 | 0 | 0
STWD | 0 | 0 | 0 | 0 | 0 | 0
WT | 0 | 0 | 0 | 0 | 0 | 0
IGCC | 0 | 0 | 0 | 0 | 0 | 0
DemandResponse | 0 | 0 | 0 | 0 | 0 | 0
IGCC-CCS | 0 | 0 | 0 | 0 | 0 | 0
WT_off | 0 | 0 | 0 | 0 | 0 | 0
PseudoUnit | 0 | 0 | 0 | 0 | 0 | 0
FixedInterchange | 0 | 0 | 0 | 0 | 0 | 0
Retirements of Capacity by Reporting Type: AZ_NM_SNV_NucRenew
ReportingType | 2015 | 2020 | 2025 | 2030 | 2035 | 2040
BM | 0 | 0 | 0 | 0 | 0 | 0
CC | 0 | 0 | 0 | 0 | 0 | 0
CSP | 65 | 0 | 0 | 0 | 0 | 0
CT | 0 | 0 | 0 | 0 | 0 | 0
Coal | 0 | 0 | 0 | 0 | 0 | 0
Geo | 0 | 0 | 0 | 0 | 0 | 0
H | 0 | 0 | 0 | 0 | 0 | 0
LFG | 0 | 0 | 0 | 0 | 0 | 0
Nuc | 0 | 0 | 0 | 0 | 0 | 0
PS | 0 | 0 | 0 | 0 | 0 | 0
PV | 0 | 0 | 0 | 0 | 0 | 0
PeakG | 0 | 0 | 0 | 0 | 0 | 0
PeakO | 0 | 0 | 0 | 0 | 0 | 0
ST | 0 | 0 | 0 | 0 | 0 | 0
STOG | 0 | 0 | 0 | 0 | 0 | 0
STWD | 0 | 0 | 0 | 0 | 0 | 0
WT | 0 | 0 | 0 | 0 | 0 | 0
IGCC | 0 | 0 | 0 | 0 | 0 | 0
DemandResponse | 0 | 0 | 0 | 0 | 0 | 0
IGCC-CCS | 0 | 0 | 0 | 0 | 0 | 0
WT_off | 0 | 0 | 0 | 0 | 0 | 0
PseudoUnit | 0 | 0 | 0 | 0 | 0 | 0
FixedInterchange | 0 | 0 | 0 | 0 | 0 | 0
Retirements of Capacity by Reporting Type: ERCOT
ReportingType | 2015 | 2020 | 2025 | 2030 | 2035 | 2040
BM | 0 | 0 | 0 | 0 | 0 | 0
CC | 0 | 0 | 0 | 0 | 3869.4 | 6442.18
CSP | 0 | 0 | 0 | 0 | 0 | 0
CT | 0 | 0 | 0 | 0 | 250 | 0
Coal | 15789.87 | 857 | 560 | 0 | 0 | 0
Geo | 0 | 0 | 0 | 0 | 0 | 0
H | 0 | 0 | 0 | 0 | 0 | 0
LFG | 0 | 0 | 0 | 0 | 0 | 0
Nuc | 0 | 0 | 0 | 0 | 0 | 0
PS | 0 | 0 | 0 | 0 | 0 | 0
PV | 0 | 0 | 0 | 0 | 14 | 0
PeakG | 0 | 0 | 0 | 0 | 0 | 0
PeakO | 0 | 0 | 0 | 0 | 0 | 0
ST | 0 | 0 | 0 | 0 | 0 | 0
STOG | 4733.49 | 645.39 | 2697.74 | 2664.88 | 8191.5 | 0
STWD | 0 | 0 | 0 | 0 | 0 | 0
WT | 0 | 0 | 0 | 0 | 0 | 0
IGCC | 0 | 0 | 0 | 0 | 0 | 0
DemandResponse | 0 | 0 | 0 | 0 | 0 | 0
IGCC-CCS | 0 | 0 | 0 | 0 | 0 | 0
WT_off | 0 | 0 | 0 | 0 | 0 | 0
PseudoUnit | 0 | 0 | 0 | 0 | 0 | 0
FixedInterchange | 0 | 0 | 0 | 0 | 0 | 0
Retirements of Capacity by Reporting Type: NP15
ReportingType | 2015 | 2020 | 2025 | 2030 | 2035 | 2040
BM | 0 | 0 | 0 | 0 | 0 | 0
CC | 0 | 0 | 0 | 0 | 0 | 3729.17
CSP | 0 | 0 | 0 | 0 | 0 | 0
CT | 0 | 0 | 0 | 0 | 212.6 | 0
Coal | 163.7 | 28.2 | 0 | 0 | 0 | 0
Geo | 0 | 0 | 0 | 0 | 0 | 0
H | 0 | 0 | 0 | 0 | 0 | 0
LFG | 0 | 0 | 0 | 0 | 0 | 0
Nuc | 0 | 0 | 0 | 0 | 0 | 0
PS | 0 | 0 | 0 | 0 | 0 | 0
PV | 0 | 0 | 0 | 0 | 0 | 0
PeakG | 0 | 0 | 0 | 0 | 0 | 0
PeakO | 156 | 0 | 0 | 0 | 0 | 0
ST | 0 | 0 | 0 | 0 | 0 | 0
STOG | 2162.3 | 0 | 0 | 0 | 730.64 | 0
STWD | 0 | 0 | 0 | 0 | 0 | 0
WT | 0 | 0 | 0 | 0 | 0 | 0
IGCC | 0 | 0 | 0 | 0 | 0 | 0
DemandResponse | 0 | 0 | 0 | 0 | 0 | 0
IGCC-CCS | 0 | 0 | 0 | 0 | 0 | 0
WT_off | 0 | 0 | 0 | 0 | 0 | 0
PseudoUnit | 0 | 0 | 0 | 0 | 0 | 0
FixedInterchange | 0 | 0 | 0 | 0 | 0 | 0
Retirements of Capacity by Reporting Type: NWPP_Coal
ReportingType | 2015 | 2020 | 2025 | 2030 | 2035 | 2040
BM | 0 | 0 | 0 | 0 | 0 | 0
CC | 0 | 0 | 0 | 0 | 0 | 0
CSP | 0 | 0 | 0 | 0 | 0 | 0
CT | 0 | 0 | 0 | 0 | 0 | 0
Coal | 8237 | 4536.44 | 0 | 783.26 | 0 | 0
Geo | 0 | 0 | 0 | 0 | 0 | 0
H | 0 | 0 | 0 | 0 | 0 | 0
LFG | 0 | 0 | 0 | 0 | 0 | 0
Nuc | 0 | 0 | 0 | 0 | 0 | 0
PS | 0 | 0 | 0 | 0 | 0 | 0
PV | 0 | 0 | 0 | 0 | 0 | 0
PeakG | 0 | 0 | 0 | 0 | 0 | 0
PeakO | 183 | 0 | 0 | 0 | 0 | 0
ST | 0 | 0 | 0 | 0 | 0 | 0
STOG | 0 | 0 | 0 | 0 | 0 | 0
STWD | 0 | 0 | 0 | 0 | 0 | 0
WT | 0 | 0 | 0 | 0 | 0 | 0
IGCC | 0 | 0 | 0 | 0 | 0 | 0
DemandResponse | 0 | 0 | 0 | 0 | 0 | 0
IGCC-CCS | 0 | 0 | 0 | 0 | 0 | 0
WT_off | 0 | 0 | 0 | 0 | 0 | 0
PseudoUnit | 0 | 0 | 0 | 0 | 0 | 0
FixedInterchange | 0 | 0 | 0 | 0 | 0 | 0
Retirements of Capacity by Reporting Type: NWPP_Gas
ReportingType | 2015 | 2020 | 2025 | 2030 | 2035 | 2040
BM | 0 | 0 | 0 | 0 | 0 | 0
CC | 1678 | 0 | 0 | 0 | 6327 | 300
CSP | 0 | 0 | 0 | 0 | 0 | 0
CT | 0 | 0 | 0 | 0 | 150 | 0
Coal | 0 | 0 | 0 | 0 | 0 | 0
Geo | 0 | 0 | 0 | 0 | 0 | 0
H | 0 | 0 | 0 | 0 | 0 | 0
LFG | 0 | 0 | 0 | 0 | 0 | 0
Nuc | 0 | 0 | 0 | 0 | 0 | 0
PS | 0 | 0 | 0 | 0 | 0 | 0
PV | 0 | 0 | 0 | 0 | 0 | 0
PeakG | 2623 | 0 | 0 | 0 | 0 | 0
PeakO | 0 | 0 | 0 | 0 | 0 | 0
ST | 0 | 0 | 0 | 0 | 0 | 0
STOG | 786 | 0 | 0 | 0 | 0 | 0
STWD | 0 | 0 | 0 | 0 | 0 | 0
WT | 0 | 0 | 0 | 0 | 0 | 0
IGCC | 0 | 0 | 0 | 0 | 0 | 0
DemandResponse | 0 | 0 | 0 | 0 | 0 | 0
IGCC-CCS | 0 | 0 | 0 | 0 | 0 | 0
WT_off | 0 | 0 | 0 | 0 | 0 | 0
PseudoUnit | 0 | 0 | 0 | 0 | 0 | 0
FixedInterchange | 0 | 0 | 0 | 0 | 0 | 0
Retirements of Capacity by Reporting Type: NWPP_NucRenew
ReportingType | 2015 | 2020 | 2025 | 2030 | 2035 | 2040
BM | 0 | 0 | 0 | 0 | 0 | 0
CC | 0 | 0 | 0 | 0 | 0 | 0
CSP | 0 | 0 | 0 | 0 | 0 | 0
CT | 0 | 0 | 0 | 0 | 0 | 0
Coal | 0 | 0 | 0 | 0 | 0 | 0
Geo | 4.8 | 0 | 0 | 0 | 0 | 0
H | 0 | 0 | 0 | 0 | 0 | 0
LFG | 0 | 0 | 0 | 0 | 0 | 0
Nuc | 0 | 0 | 0 | 0 | 0 | 0
PS | 0 | 0 | 0 | 0 | 0 | 0
PV | 0 | 0 | 0 | 0 | 0 | 0
PeakG | 0 | 0 | 0 | 0 | 0 | 0
PeakO | 0 | 0 | 0 | 0 | 0 | 0
ST | 0 | 0 | 0 | 0 | 0 | 0
STOG | 0 | 0 | 0 | 0 | 0 | 0
STWD | 0 | 0 | 0 | 0 | 0 | 0
WT | 0 | 0 | 0 | 0 | 0 | 0
IGCC | 0 | 0 | 0 | 0 | 0 | 0
DemandResponse | 0 | 0 | 0 | 0 | 0 | 0
IGCC-CCS | 0 | 0 | 0 | 0 | 0 | 0
WT_off | 0 | 0 | 0 | 0 | 0 | 0
PseudoUnit | 0 | 0 | 0 | 0 | 0 | 0
FixedInterchange | 0 | 0 | 0 | 0 | 0 | 0
Retirements of Capacity by Reporting Type: RMPA
ReportingType | 2015 | 2020 | 2025 | 2030 | 2035 | 2040
BM | 0 | 0 | 0 | 0 | 0 | 0
CC | 0 | 0 | 0 | 0 | 968.69 | 828.52
CSP | 1 | 0 | 0 | 0 | 0 | 0
CT | 0 | 0 | 0 | 0 | 152 | 0
Coal | 1756 | 1877.89 | 3154.11 | 0 | 0 | 0
Geo | 0 | 0 | 0 | 0 | 0 | 0
H | 0 | 0 | 0 | 0 | 0 | 0
LFG | 0 | 0 | 0 | 0 | 0 | 0
Nuc | 0 | 0 | 0 | 0 | 0 | 0
PS | 0 | 0 | 0 | 0 | 0 | 0
PV | 0 | 0 | 0 | 0 | 0 | 0
PeakG | 0 | 0 | 0 | 0 | 0 | 0
PeakO | 38.42 | 0 | 0 | 0 | 0 | 0
ST | 0 | 0 | 0 | 0 | 0 | 0
STOG | 217 | 0 | 0 | 0 | 0 | 0
STWD | 0 | 0 | 0 | 0 | 0 | 0
WT | 0 | 0 | 0 | 0 | 0 | 0
IGCC | 0 | 0 | 0 | 0 | 0 | 0
DemandResponse | 0 | 0 | 0 | 0 | 0 | 0
IGCC-CCS | 0 | 0 | 0 | 0 | 0 | 0
WT_off | 0 | 0 | 0 | 0 | 0 | 0
PseudoUnit | 0 | 0 | 0 | 0 | 0 | 0
FixedInterchange | 0 | 0 | 0 | 0 | 0 | 0
Retirements of Capacity by Reporting Type: SP15
ReportingType | 2015 | 2020 | 2025 | 2030 | 2035 | 2040
BM | 0 | 0 | 0 | 0 | 0 | 0
CC | 0 | 0 | 0 | 0 | 0 | 0
CSP | 409 | 0 | 0 | 0 | 0 | 0
CT | 0 | 0 | 0 | 0 | 0 | 0
Coal | 57 | 185.7 | 0 | 0 | 0 | 0
Geo | 0 | 0 | 0 | 0 | 0 | 0
H | 0 | 0 | 0 | 0 | 0 | 0
LFG | 0 | 0 | 0 | 0 | 0 | 0
Nuc | 0 | 0 | 0 | 0 | 0 | 0
PS | 0 | 0 | 0 | 0 | 0 | 0
PV | 0 | 0 | 0 | 0 | 0 | 0
PeakG | 44 | 0 | 0 | 0 | 0 | 0
PeakO | 15 | 0 | 0 | 0 | 0 | 0
ST | 0 | 0 | 0 | 0 | 0 | 0
STOG | 3020.58 | 0 | 0 | 0 | 3995.31 | 0
STWD | 0 | 0 | 0 | 0 | 0 | 0
WT | 126.2 | 0 | 0 | 0 | 0 | 0
IGCC | 0 | 0 | 0 | 0 | 0 | 0
DemandResponse | 0 | 0 | 0 | 0 | 0 | 0
IGCC-CCS | 0 | 0 | 0 | 0 | 0 | 0
WT_off | 0 | 0 | 0 | 0 | 0 | 0
PseudoUnit | 0 | 0 | 0 | 0 | 0 | 0
FixedInterchange | 0 | 0 | 0 | 0 | 0 | 0
Retirements of Capacity by Reporting Type: ALB
ReportingType | 2015 | 2020 | 2025 | 2030 | 2035 | 2040
BM | 0 | 0 | 0 | 0 | 0 | 0
CC | 0 | 0 | 0 | 1952 | 250 | 0
CSP | 0 | 0 | 0 | 0 | 0 | 0
CT | 0 | 0 | 0 | 0 | 201.5 | 0
Coal | 76.09 | 221.77 | 206.13 | 5241.85 | 0 | 0
Geo | 0 | 0 | 0 | 0 | 0 | 0
H | 0 | 0 | 0 | 0 | 0 | 0
LFG | 0 | 0 | 0 | 0 | 0 | 0
Nuc | 0 | 0 | 0 | 0 | 0 | 0
PS | 0 | 0 | 0 | 0 | 0 | 0
PV | 0 | 0 | 0 | 0 | 0 | 0
PeakG | 1437.88 | 0 | 0 | 0 | 0 | 0
PeakO | 6 | 0 | 0 | 0 | 0 | 0
ST | 0 | 0 | 0 | 0 | 0 | 0
STOG | 186 | 0 | 0 | 0 | 0 | 0
STWD | 0 | 0 | 0 | 0 | 0 | 0
WT | 0 | 0 | 0 | 0 | 0 | 0
IGCC | 0 | 0 | 0 | 0 | 0 | 0
DemandResponse | 0 | 0 | 0 | 0 | 0 | 0
IGCC-CCS | 0 | 0 | 0 | 0 | 0 | 0
WT_off | 0 | 0 | 0 | 0 | 0 | 0
PseudoUnit | 0 | 0 | 0 | 0 | 0 | 0
FixedInterchange | 0 | 0 | 0 | 0 | 0 | 0
Retirements of Capacity by Reporting Type: BC
ReportingType | 2015 | 2020 | 2025 | 2030 | 2035 | 2040
BM | 0 | 0 | 0 | 0 | 0 | 0
CC | 0 | 0 | 0 | 0 | 37.62 | 687.46
CSP | 0 | 0 | 0 | 0 | 0 | 0
CT | 0 | 0 | 0 | 0 | 0 | 0
Coal | 0 | 0 | 0 | 0 | 0 | 0
Geo | 0 | 0 | 0 | 0 | 0 | 0
H | 0 | 0 | 0 | 0 | 0 | 0
LFG | 0 | 0 | 0 | 0 | 0 | 0
Nuc | 0 | 0 | 0 | 0 | 0 | 0
PS | 0 | 0 | 0 | 0 | 0 | 0
PV | 0 | 0 | 0 | 0 | 0 | 0
PeakG | 141 | 0 | 0 | 0 | 0 | 0
PeakO | 44 | 0 | 0 | 0 | 0 | 0
ST | 0 | 0 | 0 | 0 | 0 | 0
STOG | 938 | 0 | 0 | 0 | 0 | 0
STWD | 0 | 0 | 0 | 0 | 0 | 0
WT | 0 | 0 | 0 | 0 | 0 | 0
IGCC | 0 | 0 | 0 | 0 | 0 | 0
DemandResponse | 0 | 0 | 0 | 0 | 0 | 0
IGCC-CCS | 0 | 0 | 0 | 0 | 0 | 0
WT_off | 0 | 0 | 0 | 0 | 0 | 0
PseudoUnit | 0 | 0 | 0 | 0 | 0 | 0
FixedInterchange | 0 | 0 | 0 | 0 | 0 | 0
Retirements of Capacity by Reporting Type: HQ_IESO
ReportingType | 2015 | 2020 | 2025 | 2030 | 2035 | 2040
BM | 0 | 0 | 0 | 0 | 0 | 0
CC | 0 | 0 | 0 | 0 | 0 | 0
CSP | 0 | 0 | 0 | 0 | 0 | 0
CT | 0 | 0 | 0 | 0 | 0 | 0
Coal | 0 | 0 | 0 | 0 | 0 | 0
Geo | 0 | 0 | 0 | 0 | 0 | 0
H | 0 | 0 | 0 | 0 | 0 | 0
LFG | 0 | 0 | 0 | 0 | 0 | 0
Nuc | 0 | 0 | 0 | 0 | 0 | 0
PS | 0 | 0 | 0 | 0 | 0 | 0
PV | 0 | 0 | 0 | 0 | 0 | 0
PeakG | 0 | 0 | 0 | 0 | 0 | 0
PeakO | 0 | 0 | 0 | 0 | 0 | 0
ST | 0 | 0 | 0 | 0 | 0 | 0
STOG | 0 | 0 | 0 | 0 | 0 | 0
STWD | 0 | 0 | 0 | 0 | 0 | 0
WT | 0 | 0 | 0 | 0 | 0 | 0
IGCC | 0 | 0 | 0 | 0 | 0 | 0
DemandResponse | 0 | 0 | 0 | 0 | 0 | 0
IGCC-CCS | 0 | 0 | 0 | 0 | 0 | 0
WT_off | 0 | 0 | 0 | 0 | 0 | 0
PseudoUnit | 0 | 0 | 0 | 0 | 0 | 0
FixedInterchange | 0 | 0 | 0 | 0 | 0 | 0
Retirements of Capacity by Reporting Type: HQ_NEISO
ReportingType | 2015 | 2020 | 2025 | 2030 | 2035 | 2040
BM | 0 | 0 | 0 | 0 | 0 | 0
CC | 0 | 0 | 0 | 0 | 0 | 0
CSP | 0 | 0 | 0 | 0 | 0 | 0
CT | 0 | 0 | 0 | 0 | 0 | 0
Coal | 0 | 0 | 0 | 0 | 0 | 0
Geo | 0 | 0 | 0 | 0 | 0 | 0
H | 0 | 0 | 0 | 0 | 0 | 0
LFG | 0 | 0 | 0 | 0 | 0 | 0
Nuc | 0 | 0 | 0 | 0 | 0 | 0
PS | 0 | 0 | 0 | 0 | 0 | 0
PV | 0 | 0 | 0 | 0 | 0 | 0
PeakG | 0 | 0 | 0 | 0 | 0 | 0
PeakO | 0 | 0 | 0 | 0 | 0 | 0
ST | 0 | 0 | 0 | 0 | 0 | 0
STOG | 0 | 0 | 0 | 0 | 0 | 0
STWD | 0 | 0 | 0 | 0 | 0 | 0
WT | 0 | 0 | 0 | 0 | 0 | 0
IGCC | 0 | 0 | 0 | 0 | 0 | 0
DemandResponse | 0 | 0 | 0 | 0 | 0 | 0
IGCC-CCS | 0 | 0 | 0 | 0 | 0 | 0
WT_off | 0 | 0 | 0 | 0 | 0 | 0
PseudoUnit | 0 | 0 | 0 | 0 | 0 | 0
FixedInterchange | 0 | 0 | 0 | 0 | 0 | 0
Retirements of Capacity by Reporting Type: HQ_NY
ReportingType | 2015 | 2020 | 2025 | 2030 | 2035 | 2040
BM | 0 | 0 | 0 | 0 | 0 | 0
CC | 0 | 0 | 0 | 0 | 0 | 0
CSP | 0 | 0 | 0 | 0 | 0 | 0
CT | 0 | 0 | 0 | 0 | 0 | 0
Coal | 0 | 0 | 0 | 0 | 0 | 0
Geo | 0 | 0 | 0 | 0 | 0 | 0
H | 0 | 0 | 0 | 0 | 0 | 0
LFG | 0 | 0 | 0 | 0 | 0 | 0
Nuc | 0 | 0 | 0 | 0 | 0 | 0
PS | 0 | 0 | 0 | 0 | 0 | 0
PV | 0 | 0 | 0 | 0 | 0 | 0
PeakG | 0 | 0 | 0 | 0 | 0 | 0
PeakO | 0 | 0 | 0 | 0 | 0 | 0
ST | 0 | 0 | 0 | 0 | 0 | 0
STOG | 0 | 0 | 0 | 0 | 0 | 0
STWD | 0 | 0 | 0 | 0 | 0 | 0
WT | 0 | 0 | 0 | 0 | 0 | 0
IGCC | 0 | 0 | 0 | 0 | 0 | 0
DemandResponse | 0 | 0 | 0 | 0 | 0 | 0
IGCC-CCS | 0 | 0 | 0 | 0 | 0 | 0
WT_off | 0 | 0 | 0 | 0 | 0 | 0
PseudoUnit | 0 | 0 | 0 | 0 | 0 | 0
FixedInterchange | 0 | 0 | 0 | 0 | 0 | 0
Retirements of Capacity by Reporting Type: MARITIMES
ReportingType | 2015 | 2020 | 2025 | 2030 | 2035 | 2040
BM | 0 | 0 | 0 | 0 | 0 | 0
CC | 0 | 0 | 0 | 0 | 0 | 0
CSP | 0 | 0 | 0 | 0 | 0 | 0
CT | 0 | 0 | 0 | 0 | 0 | 0
Coal | 0 | 0 | 0 | 0 | 0 | 0
Geo | 0 | 0 | 0 | 0 | 0 | 0
H | 0 | 0 | 0 | 0 | 0 | 0
LFG | 0 | 0 | 0 | 0 | 0 | 0
Nuc | 0 | 0 | 0 | 0 | 0 | 0
PS | 0 | 0 | 0 | 0 | 0 | 0
PV | 0 | 0 | 0 | 0 | 0 | 0
PeakG | 0 | 0 | 0 | 0 | 0 | 0
PeakO | 0 | 0 | 0 | 0 | 0 | 0
ST | 0 | 0 | 0 | 0 | 0 | 0
STOG | 0 | 0 | 0 | 0 | 0 | 0
STWD | 0 | 0 | 0 | 0 | 0 | 0
WT | 0 | 0 | 0 | 0 | 0 | 0
IGCC | 0 | 0 | 0 | 0 | 0 | 0
DemandResponse | 0 | 0 | 0 | 0 | 0 | 0
IGCC-CCS | 0 | 0 | 0 | 0 | 0 | 0
WT_off | 0 | 0 | 0 | 0 | 0 | 0
PseudoUnit | 0 | 0 | 0 | 0 | 0 | 0
FixedInterchange | 0 | 0 | 0 | 0 | 0 | 0
Retirements of Capacity by Reporting Type: All
ReportingType | 2015 | 2020 | 2025 | 2030 | 2035 | 2040
BM | 0 | 0 | 0 | 0 | 0 | 0
CC | 9100.94 | 3019.54 | 2022.78 | 3911.8 | 52997.57 | 84389.43
CSP | 475 | 0 | 0 | 0 | 0 | 0
CT | 0 | 0 | 0 | 28.58 | 4919.6 | 1024.32
Coal | 210052.54 | 70268.7 | 19889.69 | 9090.87 | 1640.39 | 0
Geo | 4.8 | 0 | 0 | 0 | 0 | 0
H | 0 | 0 | 0 | 0 | 0 | 0
LFG | 0 | 0 | 0 | 0 | 0 | 0
Nuc | 0 | 614.5 | 0 | 1488.2 | 26575.7 | 19706
PS | 0 | 0 | 0 | 0 | 0 | 0
PV | 0 | 0 | 0 | 0 | 1081.26 | 0
PeakG | 5308.38 | 0 | 647.69 | 2398.48 | 12199.44 | 1083.33
PeakO | 3231.12 | 0 | 4 | 325.77 | 3494.23 | 3308
ST | 0 | 0 | 0 | 0 | 0 | 0
STOG | 60016.45 | 645.39 | 12145.18 | 2664.88 | 13105.27 | 12265.44
STWD | 0 | 0 | 0 | 0 | 0 | 0
WT | 126.2 | 0 | 0 | 0 | 302.4 | 0
IGCC | 0 | 0 | 0 | 0 | 0 | 0
DemandResponse | 0 | 0 | 0 | 0 | 0 | 0
IGCC-CCS | 0 | 0 | 0 | 0 | 0 | 0
WT_off | 0 | 0 | 0 | 0 | 0 | 0
PseudoUnit | 0 | 0 | 0 | 0 | 0 | 0
FixedInterchange | 0 | 0 | 0 | 0 | 0 | 0
Retirements of Capacity by Reporting Type: EI_US
ReportingType | 2015 | 2020 | 2025 | 2030 | 2035 | 2040
BM | 0 | 0 | 0 | 0 | 0 | 0
CC | 1157.94 | 3019.54 | 1327.37 | 1924.22 | 34664.82 | 70202.69
CSP | 0 | 0 | 0 | 0 | 0 | 0
CT | 0 | 0 | 0 | 28.58 | 2849.5 | 1024.32
Coal | 172433.77 | 58540.92 | 13999.53 | 3065.76 | 1360.31 | 0
Geo | 0 | 0 | 0 | 0 | 0 | 0
H | 0 | 0 | 0 | 0 | 0 | 0
LFG | 0 | 0 | 0 | 0 | 0 | 0
Nuc | 0 | 614.5 | 0 | 1488.2 | 25545.7 | 18166
PS | 0 | 0 | 0 | 0 | 0 | 0
PV | 0 | 0 | 0 | 0 | 0 | 0
PeakG | 478.5 | 0 | 88.69 | 2398.48 | 12199.44 | 1083.33
PeakO | 2613.7 | 0 | 0 | 325.77 | 3494.23 | 3308
ST | 0 | 0 | 0 | 0 | 0 | 0
STOG | 43783.08 | 0 | 9321.44 | 0 | 187.82 | 12265.44
STWD | 0 | 0 | 0 | 0 | 0 | 0
WT | 0 | 0 | 0 | 0 | 0 | 0
IGCC | 0 | 0 | 0 | 0 | 0 | 0
DemandResponse | 0 | 0 | 0 | 0 | 0 | 0
IGCC-CCS | 0 | 0 | 0 | 0 | 0 | 0
WT_off | 0 | 0 | 0 | 0 | 0 | 0
PseudoUnit | 0 | 0 | 0 | 0 | 0 | 0
FixedInterchange | 0 | 0 | 0 | 0 | 0 | 0
Retirements of Capacity by Reporting Type: EI_Canada
ReportingType | 2015 | 2020 | 2025 | 2030 | 2035 | 2040
BM | 0 | 0 | 0 | 0 | 0 | 0
CC | 5943 | 0 | 695.42 | 35.58 | 0 | 390.48
CSP | 0 | 0 | 0 | 0 | 0 | 0
CT | 0 | 0 | 0 | 0 | 368 | 0
Coal | 7601.57 | 560.33 | 0 | 0 | 0 | 0
Geo | 0 | 0 | 0 | 0 | 0 | 0
H | 0 | 0 | 0 | 0 | 0 | 0
LFG | 0 | 0 | 0 | 0 | 0 | 0
Nuc | 0 | 0 | 0 | 0 | 1030 | 1540
PS | 0 | 0 | 0 | 0 | 0 | 0
PV | 0 | 0 | 0 | 0 | 1067.26 | 0
PeakG | 584 | 0 | 559 | 0 | 0 | 0
PeakO | 175 | 0 | 4 | 0 | 0 | 0
ST | 0 | 0 | 0 | 0 | 0 | 0
STOG | 2126 | 0 | 126 | 0 | 0 | 0
STWD | 0 | 0 | 0 | 0 | 0 | 0
WT | 0 | 0 | 0 | 0 | 302.4 | 0
IGCC | 0 | 0 | 0 | 0 | 0 | 0
DemandResponse | 0 | 0 | 0 | 0 | 0 | 0
IGCC-CCS | 0 | 0 | 0 | 0 | 0 | 0
WT_off | 0 | 0 | 0 | 0 | 0 | 0
PseudoUnit | 0 | 0 | 0 | 0 | 0 | 0
FixedInterchange | 0 | 0 | 0 | 0 | 0 | 0
Retirements of Capacity by Reporting Type: EI
ReportingType | 2015 | 2020 | 2025 | 2030 | 2035 | 2040
BM | 0 | 0 | 0 | 0 | 0 | 0
CC | 7100.94 | 3019.54 | 2022.78 | 1959.8 | 34664.82 | 70593.17
CSP | 0 | 0 | 0 | 0 | 0 | 0
CT | 0 | 0 | 0 | 28.58 | 3217.5 | 1024.32
Coal | 180035.34 | 59101.25 | 13999.53 | 3065.76 | 1360.31 | 0
Geo | 0 | 0 | 0 | 0 | 0 | 0
H | 0 | 0 | 0 | 0 | 0 | 0
LFG | 0 | 0 | 0 | 0 | 0 | 0
Nuc | 0 | 614.5 | 0 | 1488.2 | 26575.7 | 19706
PS | 0 | 0 | 0 | 0 | 0 | 0
PV | 0 | 0 | 0 | 0 | 1067.26 | 0
PeakG | 1062.5 | 0 | 647.69 | 2398.48 | 12199.44 | 1083.33
PeakO | 2788.7 | 0 | 4 | 325.77 | 3494.23 | 3308
ST | 0 | 0 | 0 | 0 | 0 | 0
STOG | 45909.08 | 0 | 9447.44 | 0 | 187.82 | 12265.44
STWD | 0 | 0 | 0 | 0 | 0 | 0
WT | 0 | 0 | 0 | 0 | 302.4 | 0
IGCC | 0 | 0 | 0 | 0 | 0 | 0
DemandResponse | 0 | 0 | 0 | 0 | 0 | 0
IGCC-CCS | 0 | 0 | 0 | 0 | 0 | 0
WT_off | 0 | 0 | 0 | 0 | 0 | 0
PseudoUnit | 0 | 0 | 0 | 0 | 0 | 0
FixedInterchange | 0 | 0 | 0 | 0 | 0 | 0
Retirements of Capacity by Reporting Type: Outside_EI
ReportingType | 2015 | 2020 | 2025 | 2030 | 2035 | 2040
BM | 0 | 0 | 0 | 0 | 0 | 0
CC | 2000 | 0 | 0 | 1952 | 18332.76 | 13796.26
CSP | 475 | 0 | 0 | 0 | 0 | 0
CT | 0 | 0 | 0 | 0 | 1702.1 | 0
Coal | 30017.2 | 11167.45 | 5890.16 | 6025.11 | 280.08 | 0
Geo | 4.8 | 0 | 0 | 0 | 0 | 0
H | 0 | 0 | 0 | 0 | 0 | 0
LFG | 0 | 0 | 0 | 0 | 0 | 0
Nuc | 0 | 0 | 0 | 0 | 0 | 0
PS | 0 | 0 | 0 | 0 | 0 | 0
PV | 0 | 0 | 0 | 0 | 14 | 0
PeakG | 4245.88 | 0 | 0 | 0 | 0 | 0
PeakO | 442.42 | 0 | 0 | 0 | 0 | 0
ST | 0 | 0 | 0 | 0 | 0 | 0
STOG | 14107.37 | 645.39 | 2697.74 | 2664.88 | 12917.45 | 0
STWD | 0 | 0 | 0 | 0 | 0 | 0
WT | 126.2 | 0 | 0 | 0 | 0 | 0
IGCC | 0 | 0 | 0 | 0 | 0 | 0
DemandResponse | 0 | 0 | 0 | 0 | 0 | 0
IGCC-CCS | 0 | 0 | 0 | 0 | 0 | 0
WT_off | 0 | 0 | 0 | 0 | 0 | 0
PseudoUnit | 0 | 0 | 0 | 0 | 0 | 0
FixedInterchange | 0 | 0 | 0 | 0 | 0 | 0
#4 | Cumulative Retirements of Capacity (MW)
Cumulative Retirements of Capacity by Reporting Type: Entergy
ReportingType | 2015 | 2020 | 2025 | 2030 | 2035 | 2040
BM | 0 | 0 | 0 | 0 | 0 | 0
CC | 0 | 0 | 0 | 209 | 5637.54 | 13492.58
CSP | 0 | 0 | 0 | 0 | 0 | 0
CT | 0 | 0 | 0 | 0 | 0 | 0
Coal | 2295.9 | 8308.9 | 8308.9 | 8308.9 | 8308.9 | 8308.9
Geo | 0 | 0 | 0 | 0 | 0 | 0
H | 0 | 0 | 0 | 0 | 0 | 0
LFG | 0 | 0 | 0 | 0 | 0 | 0
Nuc | 0 | 0 | 0 | 0 | 842 | 1839
PS | 0 | 0 | 0 | 0 | 0 | 0
PV | 0 | 0 | 0 | 0 | 0 | 0
PeakG | 0 | 0 | 0 | 1914.82 | 2787 | 2787
PeakO | 0 | 0 | 0 | 174 | 174 | 174
ST | 0 | 0 | 0 | 0 | 0 | 0
STOG | 13149.9 | 13149.9 | 14865 | 14865 | 14865 | 14865
STWD | 0 | 0 | 0 | 0 | 0 | 0
WT | 0 | 0 | 0 | 0 | 0 | 0
IGCC | 0 | 0 | 0 | 0 | 0 | 0
DemandResponse | 0 | 0 | 0 | 0 | 0 | 0
IGCC-CCS | 0 | 0 | 0 | 0 | 0 | 0
WT_off | 0 | 0 | 0 | 0 | 0 | 0
PseudoUnit | 0 | 0 | 0 | 0 | 0 | 0
FixedInterchange | 0 | 0 | 0 | 0 | 0 | 0
Cumulative Retirements of Capacity by Reporting Type: FRCC
ReportingType | 2015 | 2020 | 2025 | 2030 | 2035 | 2040
BM | 0 | 0 | 0 | 0 | 0 | 0
CC | 0 | 0 | 0 | 0 | 17576.44 | 17576.44
CSP | 0 | 0 | 0 | 0 | 0 | 0
CT | 0 | 0 | 0 | 0 | 2480 | 2480
Coal | 7733.4 | 8837.4 | 8837.4 | 8837.4 | 8837.4 | 8837.4
Geo | 0 | 0 | 0 | 0 | 0 | 0
H | 0 | 0 | 0 | 0 | 0 | 0
LFG | 0 | 0 | 0 | 0 | 0 | 0
Nuc | 0 | 0 | 0 | 0 | 1615.33 | 3292.33
PS | 0 | 0 | 0 | 0 | 0 | 0
PV | 0 | 0 | 0 | 0 | 0 | 0
PeakG | 0 | 0 | 0 | 0 | 0 | 0
PeakO | 0 | 0 | 0 | 56.77 | 2283 | 2283
ST | 0 | 0 | 0 | 0 | 0 | 0
STOG | 9833 | 9833 | 9833 | 9833 | 9833 | 9833
STWD | 0 | 0 | 0 | 0 | 0 | 0
WT | 0 | 0 | 0 | 0 | 0 | 0
IGCC | 0 | 0 | 0 | 0 | 0 | 0
DemandResponse | 0 | 0 | 0 | 0 | 0 | 0
IGCC-CCS | 0 | 0 | 0 | 0 | 0 | 0
WT_off | 0 | 0 | 0 | 0 | 0 | 0
PseudoUnit | 0 | 0 | 0 | 0 | 0 | 0
FixedInterchange | 0 | 0 | 0 | 0 | 0 | 0
Cumulative Retirements of Capacity by Reporting Type: MAPP_US
ReportingType | 2015 | 2020 | 2025 | 2030 | 2035 | 2040
BM | 0 | 0 | 0 | 0 | 0 | 0
CC | 0 | 0 | 0 | 0 | 0 | 0
CSP | 0 | 0 | 0 | 0 | 0 | 0
CT | 0 | 0 | 0 | 0 | 0 | 0
Coal | 1891.09 | 2362.09 | 2968.6 | 3546.5 | 3546.5 | 3546.5
Geo | 0 | 0 | 0 | 0 | 0 | 0
H | 0 | 0 | 0 | 0 | 0 | 0
LFG | 0 | 0 | 0 | 0 | 0 | 0
Nuc | 0 | 0 | 0 | 0 | 0 | 0
PS | 0 | 0 | 0 | 0 | 0 | 0
PV | 0 | 0 | 0 | 0 | 0 | 0
PeakG | 0 | 0 | 0 | 0 | 0 | 0
PeakO | 0 | 0 | 0 | 0 | 0 | 0
ST | 0 | 0 | 0 | 0 | 0 | 0
STOG | 36 | 36 | 36 | 36 | 36 | 36
STWD | 0 | 0 | 0 | 0 | 0 | 0
WT | 0 | 0 | 0 | 0 | 0 | 0
IGCC | 0 | 0 | 0 | 0 | 0 | 0
DemandResponse | 0 | 0 | 0 | 0 | 0 | 0
IGCC-CCS | 0 | 0 | 0 | 0 | 0 | 0
WT_off | 0 | 0 | 0 | 0 | 0 | 0
PseudoUnit | 0 | 0 | 0 | 0 | 0 | 0
FixedInterchange | 0 | 0 | 0 | 0 | 0 | 0
Cumulative Retirements of Capacity by Reporting Type: MISO_IN
ReportingType | 2015 | 2020 | 2025 | 2030 | 2035 | 2040
BM | 0 | 0 | 0 | 0 | 0 | 0
CC | 0 | 0 | 0 | 0 | 0 | 5402.32
CSP | 0 | 0 | 0 | 0 | 0 | 0
CT | 0 | 0 | 0 | 0 | 0 | 0
Coal | 8883.7 | 11125.7 | 11125.7 | 11125.7 | 11125.7 | 11125.7
Geo | 0 | 0 | 0 | 0 | 0 | 0
H | 0 | 0 | 0 | 0 | 0 | 0
LFG | 0 | 0 | 0 | 0 | 0 | 0
Nuc | 0 | 0 | 0 | 0 | 0 | 0
PS | 0 | 0 | 0 | 0 | 0 | 0
PV | 0 | 0 | 0 | 0 | 0 | 0
PeakG | 0 | 0 | 0 | 0 | 0 | 0
PeakO | 0 | 0 | 0 | 0 | 0 | 0
ST | 0 | 0 | 0 | 0 | 0 | 0
STOG | 0 | 0 | 0 | 0 | 0 | 279
STWD | 0 | 0 | 0 | 0 | 0 | 0
WT | 0 | 0 | 0 | 0 | 0 | 0
IGCC | 0 | 0 | 0 | 0 | 0 | 0
DemandResponse | 0 | 0 | 0 | 0 | 0 | 0
IGCC-CCS | 0 | 0 | 0 | 0 | 0 | 0
WT_off | 0 | 0 | 0 | 0 | 0 | 0
PseudoUnit | 0 | 0 | 0 | 0 | 0 | 0
FixedInterchange | 0 | 0 | 0 | 0 | 0 | 0
Cumulative Retirements of Capacity by Reporting Type: MISO_MI
ReportingType | 2015 | 2020 | 2025 | 2030 | 2035 | 2040
BM | 0 | 0 | 0 | 0 | 0 | 0
CC | 0 | 0 | 0 | 0 | 0 | 904.94
CSP | 0 | 0 | 0 | 0 | 0 | 0
CT | 0 | 0 | 0 | 0 | 0 | 0
Coal | 7370 | 10792 | 10792 | 10792 | 10792 | 10792
Geo | 0 | 0 | 0 | 0 | 0 | 0
H | 0 | 0 | 0 | 0 | 0 | 0
LFG | 0 | 0 | 0 | 0 | 0 | 0
Nuc | 0 | 0 | 0 | 0 | 778 | 778
PS | 0 | 0 | 0 | 0 | 0 | 0
PV | 0 | 0 | 0 | 0 | 0 | 0
PeakG | 0 | 0 | 0 | 0 | 0 | 0
PeakO | 0 | 0 | 0 | 0 | 0 | 0
ST | 0 | 0 | 0 | 0 | 0 | 0
STOG | 0 | 0 | 0 | 0 | 0 | 2852
STWD | 0 | 0 | 0 | 0 | 0 | 0
WT | 0 | 0 | 0 | 0 | 0 | 0
IGCC | 0 | 0 | 0 | 0 | 0 | 0
DemandResponse | 0 | 0 | 0 | 0 | 0 | 0
IGCC-CCS | 0 | 0 | 0 | 0 | 0 | 0
WT_off | 0 | 0 | 0 | 0 | 0 | 0
PseudoUnit | 0 | 0 | 0 | 0 | 0 | 0
FixedInterchange | 0 | 0 | 0 | 0 | 0 | 0
Cumulative Retirements of Capacity by Reporting Type: MISO_MO-IL
ReportingType | 2015 | 2020 | 2025 | 2030 | 2035 | 2040
BM | 0 | 0 | 0 | 0 | 0 | 0
CC | 0 | 0 | 0 | 0 | 0 | 0
CSP | 0 | 0 | 0 | 0 | 0 | 0
CT | 0 | 0 | 0 | 0 | 0 | 0
Coal | 7010.7 | 13325.7 | 13325.7 | 13325.7 | 13325.7 | 13325.7
Geo | 0 | 0 | 0 | 0 | 0 | 0
H | 0 | 0 | 0 | 0 | 0 | 0
LFG | 0 | 0 | 0 | 0 | 0 | 0
Nuc | 0 | 0 | 0 | 0 | 0 | 0
PS | 0 | 0 | 0 | 0 | 0 | 0
PV | 0 | 0 | 0 | 0 | 0 | 0
PeakG | 0 | 0 | 0 | 0 | 0 | 0
PeakO | 0 | 0 | 0 | 0 | 0 | 0
ST | 0 | 0 | 0 | 0 | 0 | 0
STOG | 0 | 0 | 0 | 0 | 0 | 592
STWD | 0 | 0 | 0 | 0 | 0 | 0
WT | 0 | 0 | 0 | 0 | 0 | 0
IGCC | 0 | 0 | 0 | 0 | 0 | 0
DemandResponse | 0 | 0 | 0 | 0 | 0 | 0
IGCC-CCS | 0 | 0 | 0 | 0 | 0 | 0
WT_off | 0 | 0 | 0 | 0 | 0 | 0
PseudoUnit | 0 | 0 | 0 | 0 | 0 | 0
FixedInterchange | 0 | 0 | 0 | 0 | 0 | 0
Cumulative Retirements of Capacity by Reporting Type: MISO_W
ReportingType | 2015 | 2020 | 2025 | 2030 | 2035 | 2040
BM | 0 | 0 | 0 | 0 | 0 | 0
CC | 0 | 0 | 0 | 0 | 0 | 0
CSP | 0 | 0 | 0 | 0 | 0 | 0
CT | 0 | 0 | 0 | 0 | 0 | 0
Coal | 4076.19 | 10483.89 | 10483.89 | 11774.28 | 13134.59 | 13134.59
Geo | 0 | 0 | 0 | 0 | 0 | 0
H | 0 | 0 | 0 | 0 | 0 | 0
LFG | 0 | 0 | 0 | 0 | 0 | 0
Nuc | 0 | 0 | 0 | 0 | 2361.23 | 2361.23
PS | 0 | 0 | 0 | 0 | 0 | 0
PV | 0 | 0 | 0 | 0 | 0 | 0
PeakG | 0 | 0 | 0 | 0 | 0 | 0
PeakO | 0 | 0 | 0 | 0 | 0 | 0
ST | 0 | 0 | 0 | 0 | 0 | 0
STOG | 0 | 0 | 0 | 0 | 0 | 172
STWD | 0 | 0 | 0 | 0 | 0 | 0
WT | 0 | 0 | 0 | 0 | 0 | 0
IGCC | 0 | 0 | 0 | 0 | 0 | 0
DemandResponse | 0 | 0 | 0 | 0 | 0 | 0
IGCC-CCS | 0 | 0 | 0 | 0 | 0 | 0
WT_off | 0 | 0 | 0 | 0 | 0 | 0
PseudoUnit | 0 | 0 | 0 | 0 | 0 | 0
FixedInterchange | 0 | 0 | 0 | 0 | 0 | 0
Cumulative Retirements of Capacity by Reporting Type: MISO_WUMS
ReportingType | 2015 | 2020 | 2025 | 2030 | 2035 | 2040
BM | 0 | 0 | 0 | 0 | 0 | 0
CC | 0 | 0 | 0 | 0 | 0 | 3354
CSP | 0 | 0 | 0 | 0 | 0 | 0
CT | 0 | 0 | 0 | 0 | 0 | 0
Coal | 4524.2 | 6393.2 | 6393.2 | 6393.2 | 6393.2 | 6393.2
Geo | 0 | 0 | 0 | 0 | 0 | 0
H | 0 | 0 | 0 | 0 | 0 | 0
LFG | 0 | 0 | 0 | 0 | 0 | 0
Nuc | 0 | 0 | 0 | 0 | 1816.9 | 1816.9
PS | 0 | 0 | 0 | 0 | 0 | 0
PV | 0 | 0 | 0 | 0 | 0 | 0
PeakG | 0 | 0 | 0 | 0 | 0 | 0
PeakO | 0 | 0 | 0 | 0 | 0 | 0
ST | 0 | 0 | 0 | 0 | 0 | 0
STOG | 59.5 | 59.5 | 59.5 | 59.5 | 59.5 | 360
STWD | 0 | 0 | 0 | 0 | 0 | 0
WT | 0 | 0 | 0 | 0 | 0 | 0
IGCC | 0 | 0 | 0 | 0 | 0 | 0
DemandResponse | 0 | 0 | 0 | 0 | 0 | 0
IGCC-CCS | 0 | 0 | 0 | 0 | 0 | 0
WT_off | 0 | 0 | 0 | 0 | 0 | 0
PseudoUnit | 0 | 0 | 0 | 0 | 0 | 0
FixedInterchange | 0 | 0 | 0 | 0 | 0 | 0
Cumulative Retirements of Capacity by Reporting Type: Nebraska
ReportingType | 2015 | 2020 | 2025 | 2030 | 2035 | 2040
BM | 0 | 0 | 0 | 0 | 0 | 0
CC | 0 | 0 | 0 | 0 | 0 | 0
CSP | 0 | 0 | 0 | 0 | 0 | 0
CT | 0 | 0 | 0 | 0 | 0 | 0
Coal | 0 | 3195.8 | 3195.8 | 3195.8 | 3195.8 | 3195.8
Geo | 0 | 0 | 0 | 0 | 0 | 0
H | 0 | 0 | 0 | 0 | 0 | 0
LFG | 0 | 0 | 0 | 0 | 0 | 0
Nuc | 0 | 0 | 0 | 0 | 1251.8 | 1251.8
PS | 0 | 0 | 0 | 0 | 0 | 0
PV | 0 | 0 | 0 | 0 | 0 | 0
PeakG | 0 | 0 | 0 | 0 | 0 | 0
PeakO | 0 | 0 | 0 | 0 | 0 | 0
ST | 0 | 0 | 0 | 0 | 0 | 0
STOG | 270 | 270 | 270 | 270 | 270 | 270
STWD | 0 | 0 | 0 | 0 | 0 | 0
WT | 0 | 0 | 0 | 0 | 0 | 0
IGCC | 0 | 0 | 0 | 0 | 0 | 0
DemandResponse | 0 | 0 | 0 | 0 | 0 | 0
IGCC-CCS | 0 | 0 | 0 | 0 | 0 | 0
WT_off | 0 | 0 | 0 | 0 | 0 | 0
PseudoUnit | 0 | 0 | 0 | 0 | 0 | 0
FixedInterchange | 0 | 0 | 0 | 0 | 0 | 0
Cumulative Retirements of Capacity by Reporting Type: NEISO
ReportingType | 2015 | 2020 | 2025 | 2030 | 2035 | 2040
BM | 0 | 0 | 0 | 0 | 0 | 0
CC | 1035.91 | 4055.45 | 5382.81 | 6115.87 | 6580.17 | 7193.02
CSP | 0 | 0 | 0 | 0 | 0 | 0
CT | 0 | 0 | 0 | 9.5 | 334 | 334
Coal | 2250.13 | 2570.13 | 2570.13 | 2570.13 | 2570.13 | 2570.13
Geo | 0 | 0 | 0 | 0 | 0 | 0
H | 0 | 0 | 0 | 0 | 0 | 0
LFG | 0 | 0 | 0 | 0 | 0 | 0
Nuc | 0 | 0 | 0 | 0 | 1289 | 2165.92
PS | 0 | 0 | 0 | 0 | 0 | 0
PV | 0 | 0 | 0 | 0 | 0 | 0
PeakG | 0 | 0 | 0 | 0 | 0 | 0
PeakO | 1183 | 1183 | 1183 | 1183 | 1183 | 1183
ST | 0 | 0 | 0 | 0 | 0 | 0
STOG | 6237 | 6237 | 6237 | 6237 | 6237 | 6237
STWD | 0 | 0 | 0 | 0 | 0 | 0
WT | 0 | 0 | 0 | 0 | 0 | 0
IGCC | 0 | 0 | 0 | 0 | 0 | 0
DemandResponse | 0 | 0 | 0 | 0 | 0 | 0
IGCC-CCS | 0 | 0 | 0 | 0 | 0 | 0
WT_off | 0 | 0 | 0 | 0 | 0 | 0
PseudoUnit | 0 | 0 | 0 | 0 | 0 | 0
FixedInterchange | 0 | 0 | 0 | 0 | 0 | 0
Cumulative Retirements of Capacity by Reporting Type: NonRTO_Midwest
ReportingType | 2015 | 2020 | 2025 | 2030 | 2035 | 2040
BM | 0 | 0 | 0 | 0 | 0 | 0
CC | 0 | 0 | 0 | 0 | 0 | 4535.65
CSP | 0 | 0 | 0 | 0 | 0 | 0
CT | 0 | 0 | 0 | 0 | 0 | 0
Coal | 5852.3 | 8362.3 | 8486.49 | 9349.44 | 9349.44 | 9349.44
Geo | 0 | 0 | 0 | 0 | 0 | 0
H | 0 | 0 | 0 | 0 | 0 | 0
LFG | 0 | 0 | 0 | 0 | 0 | 0
Nuc | 0 | 0 | 0 | 0 | 0 | 0
PS | 0 | 0 | 0 | 0 | 0 | 0
PV | 0 | 0 | 0 | 0 | 0 | 0
PeakG | 0 | 0 | 0 | 135.57 | 1126.27 | 2209.6
PeakO | 0 | 0 | 0 | 12 | 12 | 12
ST | 0 | 0 | 0 | 0 | 0 | 0
STOG | 0 | 0 | 0 | 0 | 0 | 0
STWD | 0 | 0 | 0 | 0 | 0 | 0
WT | 0 | 0 | 0 | 0 | 0 | 0
IGCC | 0 | 0 | 0 | 0 | 0 | 0
DemandResponse | 0 | 0 | 0 | 0 | 0 | 0
IGCC-CCS | 0 | 0 | 0 | 0 | 0 | 0
WT_off | 0 | 0 | 0 | 0 | 0 | 0
PseudoUnit | 0 | 0 | 0 | 0 | 0 | 0
FixedInterchange | 0 | 0 | 0 | 0 | 0 | 0
Cumulative Retirements of Capacity by Reporting Type: NYISO_A-F
ReportingType | 2015 | 2020 | 2025 | 2030 | 2035 | 2040
BM | 0 | 0 | 0 | 0 | 0 | 0
CC | 122.03 | 122.03 | 122.03 | 1104.2 | 2393.88 | 2393.88
CSP | 0 | 0 | 0 | 0 | 0 | 0
CT | 0 | 0 | 0 | 0 | 0 | 0
Coal | 2251.9 | 2251.9 | 2251.9 | 2251.9 | 2251.9 | 2251.9
Geo | 0 | 0 | 0 | 0 | 0 | 0
H | 0 | 0 | 0 | 0 | 0 | 0
LFG | 0 | 0 | 0 | 0 | 0 | 0
Nuc | 0 | 0 | 0 | 621.2 | 1201.7 | 2053.9
PS | 0 | 0 | 0 | 0 | 0 | 0
PV | 0 | 0 | 0 | 0 | 0 | 0
PeakG | 0 | 0 | 0 | 0 | 0 | 0
PeakO | 0 | 0 | 0 | 0 | 0 | 0
ST | 0 | 0 | 0 | 0 | 0 | 0
STOG | 1701 | 1701 | 1701 | 1701 | 1701 | 1701
STWD | 0 | 0 | 0 | 0 | 0 | 0
WT | 0 | 0 | 0 | 0 | 0 | 0
IGCC | 0 | 0 | 0 | 0 | 0 | 0
DemandResponse | 0 | 0 | 0 | 0 | 0 | 0
IGCC-CCS | 0 | 0 | 0 | 0 | 0 | 0
WT_off | 0 | 0 | 0 | 0 | 0 | 0
PseudoUnit | 0 | 0 | 0 | 0 | 0 | 0
FixedInterchange | 0 | 0 | 0 | 0 | 0 | 0
Cumulative Retirements of Capacity by Reporting Type: NYISO_G-I
ReportingType | 2015 | 2020 | 2025 | 2030 | 2035 | 2040
BM | 0 | 0 | 0 | 0 | 0 | 0
CC | 0 | 0 | 0 | 0 | 0 | 0
CSP | 0 | 0 | 0 | 0 | 0 | 0
CT | 0 | 0 | 0 | 0 | 0 | 0
Coal | 368.2 | 368.2 | 368.2 | 368.2 | 368.2 | 368.2
Geo | 0 | 0 | 0 | 0 | 0 | 0
H | 0 | 0 | 0 | 0 | 0 | 0
LFG | 0 | 0 | 0 | 0 | 0 | 0
Nuc | 0 | 0 | 0 | 0 | 1019.6 | 2044.6
PS | 0 | 0 | 0 | 0 | 0 | 0
PV | 0 | 0 | 0 | 0 | 0 | 0
PeakG | 0 | 0 | 0 | 0 | 0 | 0
PeakO | 0 | 0 | 0 | 0 | 0 | 0
ST | 0 | 0 | 0 | 0 | 0 | 0
STOG | 2431 | 2431 | 2431 | 2431 | 2431 | 2431
STWD | 0 | 0 | 0 | 0 | 0 | 0
WT | 0 | 0 | 0 | 0 | 0 | 0
IGCC | 0 | 0 | 0 | 0 | 0 | 0
DemandResponse | 0 | 0 | 0 | 0 | 0 | 0
IGCC-CCS | 0 | 0 | 0 | 0 | 0 | 0
WT_off | 0 | 0 | 0 | 0 | 0 | 0
PseudoUnit | 0 | 0 | 0 | 0 | 0 | 0
FixedInterchange | 0 | 0 | 0 | 0 | 0 | 0
Cumulative Retirements of Capacity by Reporting Type: NYISO_J-K
ReportingType | 2015 | 2020 | 2025 | 2030 | 2035 | 2040
BM | 0 | 0 | 0 | 0 | 0 | 0
CC | 0 | 0 | 0 | 0 | 0 | 0
CSP | 0 | 0 | 0 | 0 | 0 | 0
CT | 0 | 0 | 0 | 0 | 0 | 0
Coal | 0 | 0 | 0 | 0 | 0 | 0
Geo | 0 | 0 | 0 | 0 | 0 | 0
H | 0 | 0 | 0 | 0 | 0 | 0
LFG | 0 | 0 | 0 | 0 | 0 | 0
Nuc | 0 | 0 | 0 | 0 | 0 | 0
PS | 0 | 0 | 0 | 0 | 0 | 0
PV | 0 | 0 | 0 | 0 | 0 | 0
PeakG | 0 | 0 | 0 | 0 | 0 | 0
PeakO | 0 | 0 | 0 | 0 | 0 | 0
ST | 0 | 0 | 0 | 0 | 0 | 0
STOG | 3377.51 | 3377.51 | 3377.51 | 3377.51 | 3377.51 | 3377.51
STWD | 0 | 0 | 0 | 0 | 0 | 0
WT | 0 | 0 | 0 | 0 | 0 | 0
IGCC | 0 | 0 | 0 | 0 | 0 | 0
DemandResponse | 0 | 0 | 0 | 0 | 0 | 0
IGCC-CCS | 0 | 0 | 0 | 0 | 0 | 0
WT_off | 0 | 0 | 0 | 0 | 0 | 0
PseudoUnit | 0 | 0 | 0 | 0 | 0 | 0
FixedInterchange | 0 | 0 | 0 | 0 | 0 | 0
Cumulative Retirements of Capacity by Reporting Type: PJM_E
ReportingType | 2015 | 2020 | 2025 | 2030 | 2035 | 2040
BM | 0 | 0 | 0 | 0 | 0 | 0
CC | 0 | 0 | 0 | 0 | 618.3 | 1141.3
CSP | 0 | 0 | 0 | 0 | 0 | 0
CT | 0 | 0 | 0 | 0 | 0 | 26.2
Coal | 2804 | 3372 | 3372 | 3372 | 3372 | 3372
Geo | 0 | 0 | 0 | 0 | 0 | 0
H | 0 | 0 | 0 | 0 | 0 | 0
LFG | 0 | 0 | 0 | 0 | 0 | 0
Nuc | 0 | 614.5 | 614.5 | 614.5 | 2838.5 | 4012.5
PS | 0 | 0 | 0 | 0 | 0 | 0
PV | 0 | 0 | 0 | 0 | 0 | 0
PeakG | 268.5 | 268.5 | 268.5 | 268.5 | 268.5 | 268.5
PeakO | 2.7 | 2.7 | 2.7 | 2.7 | 2.7 | 2.7
ST | 0 | 0 | 0 | 0 | 0 | 0
STOG | 629.5 | 629.5 | 3252 | 3252 | 3252 | 3252
STWD | 0 | 0 | 0 | 0 | 0 | 0
WT | 0 | 0 | 0 | 0 | 0 | 0
IGCC | 0 | 0 | 0 | 0 | 0 | 0
DemandResponse | 0 | 0 | 0 | 0 | 0 | 0
IGCC-CCS | 0 | 0 | 0 | 0 | 0 | 0
WT_off | 0 | 0 | 0 | 0 | 0 | 0
PseudoUnit | 0 | 0 | 0 | 0 | 0 | 0
FixedInterchange | 0 | 0 | 0 | 0 | 0 | 0
Cumulative Retirements of Capacity by Reporting Type: PJM_ROM
ReportingType | 2015 | 2020 | 2025 | 2030 | 2035 | 2040
BM | 0 | 0 | 0 | 0 | 0 | 0
CC | 0 | 0 | 0 | 0 | 0 | 226
CSP | 0 | 0 | 0 | 0 | 0 | 0
CT | 0 | 0 | 0 | 0 | 16 | 16
Coal | 14625.5 | 15859.5 | 16380.5 | 16380.5 | 16380.5 | 16380.5
Geo | 0 | 0 | 0 | 0 | 0 | 0
H | 0 | 0 | 0 | 0 | 0 | 0
LFG | 0 | 0 | 0 | 0 | 0 | 0
Nuc | 0 | 0 | 0 | 0 | 1732 | 2631
PS | 0 | 0 | 0 | 0 | 0 | 0
PV | 0 | 0 | 0 | 0 | 0 | 0
PeakG | 0 | 0 | 0 | 0 | 0 | 0
PeakO | 270 | 270 | 270 | 270 | 270 | 1836
ST | 0 | 0 | 0 | 0 | 0 | 0
STOG | 580 | 580 | 3537.66 | 3537.66 | 3537.66 | 4109
STWD | 0 | 0 | 0 | 0 | 0 | 0
WT | 0 | 0 | 0 | 0 | 0 | 0
IGCC | 0 | 0 | 0 | 0 | 0 | 0
DemandResponse | 0 | 0 | 0 | 0 | 0 | 0
IGCC-CCS | 0 | 0 | 0 | 0 | 0 | 0
WT_off | 0 | 0 | 0 | 0 | 0 | 0
PseudoUnit | 0 | 0 | 0 | 0 | 0 | 0
FixedInterchange | 0 | 0 | 0 | 0 | 0 | 0
Cumulative Retirements of Capacity by Reporting Type: PJM_ROR
ReportingType | 2015 | 2020 | 2025 | 2030 | 2035 | 2040
BM | 0 | 0 | 0 | 0 | 0 | 0
CC | 0 | 0 | 0 | 0 | 174 | 22007.14
CSP | 0 | 0 | 0 | 0 | 0 | 0
CT | 0 | 0 | 0 | 0 | 29 | 29
Coal | 46560.81 | 55095.71 | 57718.2 | 57718.2 | 57718.2 | 57718.2
Geo | 0 | 0 | 0 | 0 | 0 | 0
H | 0 | 0 | 0 | 0 | 0 | 0
LFG | 0 | 0 | 0 | 0 | 0 | 0
Nuc | 0 | 0 | 0 | 867 | 5142 | 10025.16
PS | 0 | 0 | 0 | 0 | 0 | 0
PV | 0 | 0 | 0 | 0 | 0 | 0
PeakG | 0 | 0 | 0 | 0 | 0 | 0
PeakO | 19 | 19 | 19 | 19 | 19 | 1761
ST | 0 | 0 | 0 | 0 | 0 | 0
STOG | 0 | 0 | 2026.18 | 2026.18 | 2122 | 2122
STWD | 0 | 0 | 0 | 0 | 0 | 0
WT | 0 | 0 | 0 | 0 | 0 | 0
IGCC | 0 | 0 | 0 | 0 | 0 | 0
DemandResponse | 0 | 0 | 0 | 0 | 0 | 0
IGCC-CCS | 0 | 0 | 0 | 0 | 0 | 0
WT_off | 0 | 0 | 0 | 0 | 0 | 0
PseudoUnit | 0 | 0 | 0 | 0 | 0 | 0
FixedInterchange | 0 | 0 | 0 | 0 | 0 | 0
Cumulative Retirements of Capacity by Reporting Type: SOCO
ReportingType | 2015 | 2020 | 2025 | 2030 | 2035 | 2040
BM | 0 | 0 | 0 | 0 | 0 | 0
CC | 0 | 0 | 0 | 0 | 7261.66 | 13394.28
CSP | 0 | 0 | 0 | 0 | 0 | 0
CT | 0 | 0 | 0 | 0 | 0 | 0
Coal | 19238 | 22682.57 | 24643.7 | 24643.7 | 24643.7 | 24643.7
Geo | 0 | 0 | 0 | 0 | 0 | 0
H | 0 | 0 | 0 | 0 | 0 | 0
LFG | 0 | 0 | 0 | 0 | 0 | 0
Nuc | 0 | 0 | 0 | 0 | 0 | 2645.05
PS | 0 | 0 | 0 | 0 | 0 | 0
PV | 0 | 0 | 0 | 0 | 0 | 0
PeakG | 210 | 210 | 298.69 | 298.69 | 9963.16 | 9963.16
PeakO | 1139 | 1139 | 1139 | 1139 | 1139 | 1139
ST | 0 | 0 | 0 | 0 | 0 | 0
STOG | 854 | 854 | 854 | 854 | 854 | 854
STWD | 0 | 0 | 0 | 0 | 0 | 0
WT | 0 | 0 | 0 | 0 | 0 | 0
IGCC | 0 | 0 | 0 | 0 | 0 | 0
DemandResponse | 0 | 0 | 0 | 0 | 0 | 0
IGCC-CCS | 0 | 0 | 0 | 0 | 0 | 0
WT_off | 0 | 0 | 0 | 0 | 0 | 0
PseudoUnit | 0 | 0 | 0 | 0 | 0 | 0
FixedInterchange | 0 | 0 | 0 | 0 | 0 | 0
Cumulative Retirements of Capacity by Reporting Type: SPP_N
ReportingType | 2015 | 2020 | 2025 | 2030 | 2035 | 2040
BM | 0 | 0 | 0 | 0 | 0 | 0
CC | 0 | 0 | 0 | 0 | 0 | 0
CSP | 0 | 0 | 0 | 0 | 0 | 0
CT | 0 | 0 | 0 | 0 | 0 | 0
Coal | 2667.84 | 4349.52 | 7231.5 | 7231.5 | 7231.5 | 7231.5
Geo | 0 | 0 | 0 | 0 | 0 | 0
H | 0 | 0 | 0 | 0 | 0 | 0
LFG | 0 | 0 | 0 | 0 | 0 | 0
Nuc | 0 | 0 | 0 | 0 | 0 | 0
PS | 0 | 0 | 0 | 0 | 0 | 0
PV | 0 | 0 | 0 | 0 | 0 | 0
PeakG | 0 | 0 | 0 | 0 | 0 | 0
PeakO | 0 | 0 | 0 | 0 | 0 | 0
ST | 0 | 0 | 0 | 0 | 0 | 0
STOG | 862.66 | 862.66 | 862.66 | 862.66 | 862.66 | 1749
STWD | 0 | 0 | 0 | 0 | 0 | 0
WT | 0 | 0 | 0 | 0 | 0 | 0
IGCC | 0 | 0 | 0 | 0 | 0 | 0
DemandResponse | 0 | 0 | 0 | 0 | 0 | 0
IGCC-CCS | 0 | 0 | 0 | 0 | 0 | 0
WT_off | 0 | 0 | 0 | 0 | 0 | 0
PseudoUnit | 0 | 0 | 0 | 0 | 0 | 0
FixedInterchange | 0 | 0 | 0 | 0 | 0 | 0
Cumulative Retirements of Capacity by Reporting Type: SPP_S
ReportingType | 2015 | 2020 | 2025 | 2030 | 2035 | 2040
BM | 0 | 0 | 0 | 0 | 0 | 0
CC | 0 | 0 | 0 | 0 | 0 | 0
CSP | 0 | 0 | 0 | 0 | 0 | 0
CT | 0 | 0 | 0 | 0 | 0 | 300
Coal | 4085.13 | 10693.93 | 13139.93 | 13139.93 | 13139.93 | 13139.93
Geo | 0 | 0 | 0 | 0 | 0 | 0
H | 0 | 0 | 0 | 0 | 0 | 0
LFG | 0 | 0 | 0 | 0 | 0 | 0
Nuc | 0 | 0 | 0 | 0 | 0 | 0
PS | 0 | 0 | 0 | 0 | 0 | 0
PV | 0 | 0 | 0 | 0 | 0 | 0
PeakG | 0 | 0 | 0 | 0 | 0 | 0
PeakO | 0 | 0 | 0 | 0 | 0 | 0
ST | 0 | 0 | 0 | 0 | 0 | 0
STOG | 3762.01 | 3762.01 | 3762.01 | 3762.01 | 3762.01 | 10374.28
STWD | 0 | 0 | 0 | 0 | 0 | 0
WT | 0 | 0 | 0 | 0 | 0 | 0
IGCC | 0 | 0 | 0 | 0 | 0 | 0
DemandResponse | 0 | 0 | 0 | 0 | 0 | 0
IGCC-CCS | 0 | 0 | 0 | 0 | 0 | 0
WT_off | 0 | 0 | 0 | 0 | 0 | 0
PseudoUnit | 0 | 0 | 0 | 0 | 0 | 0
FixedInterchange | 0 | 0 | 0 | 0 | 0 | 0
Cumulative Retirements of Capacity by Reporting Type: TVA
ReportingType | 2015 | 2020 | 2025 | 2030 | 2035 | 2040
BM | 0 | 0 | 0 | 0 | 0 | 0
CC | 0 | 0 | 0 | 0 | 634.63 | 9287.37
CSP | 0 | 0 | 0 | 0 | 0 | 0
CT | 0 | 0 | 0 | 0 | 0 | 0
Coal | 12227.55 | 12984.55 | 14824.48 | 15159 | 15159 | 15159
Geo | 0 | 0 | 0 | 0 | 0 | 0
H | 0 | 0 | 0 | 0 | 0 | 0
LFG | 0 | 0 | 0 | 0 | 0 | 0
Nuc | 0 | 0 | 0 | 0 | 2512.33 | 3791
PS | 0 | 0 | 0 | 0 | 0 | 0
PV | 0 | 0 | 0 | 0 | 0 | 0
PeakG | 0 | 0 | 0 | 348.09 | 348.09 | 348.09
PeakO | 0 | 0 | 0 | 83 | 83 | 83
ST | 0 | 0 | 0 | 0 | 0 | 0
STOG | 0 | 0 | 0 | 0 | 0 | 0
STWD | 0 | 0 | 0 | 0 | 0 | 0
WT | 0 | 0 | 0 | 0 | 0 | 0
IGCC | 0 | 0 | 0 | 0 | 0 | 0
DemandResponse | 0 | 0 | 0 | 0 | 0 | 0
IGCC-CCS | 0 | 0 | 0 | 0 | 0 | 0
WT_off | 0 | 0 | 0 | 0 | 0 | 0
PseudoUnit | 0 | 0 | 0 | 0 | 0 | 0
FixedInterchange | 0 | 0 | 0 | 0 | 0 | 0
Cumulative Retirements of Capacity by Reporting Type: TVA_Transmission
ReportingType | 2015 | 2020 | 2025 | 2030 | 2035 | 2040
BM | 0 | 0 | 0 | 0 | 0 | 0
CC | 0 | 0 | 0 | 0 | 0 | 0
CSP | 0 | 0 | 0 | 0 | 0 | 0
CT | 0 | 0 | 0 | 0 | 0 | 0
Coal | 0 | 0 | 0 | 0 | 0 | 0
Geo | 0 | 0 | 0 | 0 | 0 | 0
H | 0 | 0 | 0 | 0 | 0 | 0
LFG | 0 | 0 | 0 | 0 | 0 | 0
Nuc | 0 | 0 | 0 | 0 | 0 | 0
PS | 0 | 0 | 0 | 0 | 0 | 0
PV | 0 | 0 | 0 | 0 | 0 | 0
PeakG | 0 | 0 | 0 | 0 | 0 | 0
PeakO | 0 | 0 | 0 | 0 | 0 | 0
ST | 0 | 0 | 0 | 0 | 0 | 0
STOG | 0 | 0 | 0 | 0 | 0 | 0
STWD | 0 | 0 | 0 | 0 | 0 | 0
WT | 0 | 0 | 0 | 0 | 0 | 0
IGCC | 0 | 0 | 0 | 0 | 0 | 0
DemandResponse | 0 | 0 | 0 | 0 | 0 | 0
IGCC-CCS | 0 | 0 | 0 | 0 | 0 | 0
WT_off | 0 | 0 | 0 | 0 | 0 | 0
PseudoUnit | 0 | 0 | 0 | 0 | 0 | 0
FixedInterchange | 0 | 0 | 0 | 0 | 0 | 0
Cumulative Retirements of Capacity by Reporting Type: VACAR
ReportingType | 2015 | 2020 | 2025 | 2030 | 2035 | 2040
BM | 0 | 0 | 0 | 0 | 0 | 0
CC | 0 | 0 | 0 | 0 | 1217.25 | 11387.65
CSP | 0 | 0 | 0 | 0 | 0 | 0
CT | 0 | 0 | 0 | 19.08 | 19.08 | 717.2
Coal | 15717.22 | 17559.7 | 18556 | 18556 | 18556 | 18556
Geo | 0 | 0 | 0 | 0 | 0 | 0
H | 0 | 0 | 0 | 0 | 0 | 0
LFG | 0 | 0 | 0 | 0 | 0 | 0
Nuc | 0 | 0 | 0 | 0 | 3248 | 5106
PS | 0 | 0 | 0 | 0 | 0 | 0
PV | 0 | 0 | 0 | 0 | 0 | 0
PeakG | 0 | 0 | 0 | 0 | 672.09 | 672.09
PeakO | 0 | 0 | 0 | 0 | 1268 | 1268
ST | 0 | 0 | 0 | 0 | 0 | 0
STOG | 0 | 0 | 0 | 0 | 92 | 92
STWD | 0 | 0 | 0 | 0 | 0 | 0
WT | 0 | 0 | 0 | 0 | 0 | 0
IGCC | 0 | 0 | 0 | 0 | 0 | 0
DemandResponse | 0 | 0 | 0 | 0 | 0 | 0
IGCC-CCS | 0 | 0 | 0 | 0 | 0 | 0
WT_off | 0 | 0 | 0 | 0 | 0 | 0
PseudoUnit | 0 | 0 | 0 | 0 | 0 | 0
FixedInterchange | 0 | 0 | 0 | 0 | 0 | 0
Cumulative Retirements of Capacity by Reporting Type: IESO
ReportingType | 2015 | 2020 | 2025 | 2030 | 2035 | 2040
BM | 0 | 0 | 0 | 0 | 0 | 0
CC | 5943 | 5943 | 5943 | 5943 | 5943 | 5943
CSP | 0 | 0 | 0 | 0 | 0 | 0
CT | 0 | 0 | 0 | 0 | 368 | 368
Coal | 6416 | 6416 | 6416 | 6416 | 6416 | 6416
Geo | 0 | 0 | 0 | 0 | 0 | 0
H | 0 | 0 | 0 | 0 | 0 | 0
LFG | 0 | 0 | 0 | 0 | 0 | 0
Nuc | 0 | 0 | 0 | 0 | 1030 | 2570
PS | 0 | 0 | 0 | 0 | 0 | 0
PV | 0 | 0 | 0 | 0 | 1067.26 | 1067.26
PeakG | 584 | 584 | 584 | 584 | 584 | 584
PeakO | 175 | 175 | 175 | 175 | 175 | 175
ST | 0 | 0 | 0 | 0 | 0 | 0
STOG | 2126 | 2126 | 2126 | 2126 | 2126 | 2126
STWD | 0 | 0 | 0 | 0 | 0 | 0
WT | 0 | 0 | 0 | 0 | 0 | 0
IGCC | 0 | 0 | 0 | 0 | 0 | 0
DemandResponse | 0 | 0 | 0 | 0 | 0 | 0
IGCC-CCS | 0 | 0 | 0 | 0 | 0 | 0
WT_off | 0 | 0 | 0 | 0 | 0 | 0
PseudoUnit | 0 | 0 | 0 | 0 | 0 | 0
FixedInterchange | 0 | 0 | 0 | 0 | 0 | 0
Cumulative Retirements of Capacity by Reporting Type: MAPP_CA
ReportingType | 2015 | 2020 | 2025 | 2030 | 2035 | 2040
BM | 0 | 0 | 0 | 0 | 0 | 0
CC | 0 | 0 | 695.42 | 731 | 731 | 1121.48
CSP | 0 | 0 | 0 | 0 | 0 | 0
CT | 0 | 0 | 0 | 0 | 0 | 0
Coal | 1185.57 | 1745.9 | 1745.9 | 1745.9 | 1745.9 | 1745.9
Geo | 0 | 0 | 0 | 0 | 0 | 0
H | 0 | 0 | 0 | 0 | 0 | 0
LFG | 0 | 0 | 0 | 0 | 0 | 0
Nuc | 0 | 0 | 0 | 0 | 0 | 0
PS | 0 | 0 | 0 | 0 | 0 | 0
PV | 0 | 0 | 0 | 0 | 0 | 0
PeakG | 0 | 0 | 559 | 559 | 559 | 559
PeakO | 0 | 0 | 4 | 4 | 4 | 4
ST | 0 | 0 | 0 | 0 | 0 | 0
STOG | 0 | 0 | 126 | 126 | 126 | 126
STWD | 0 | 0 | 0 | 0 | 0 | 0
WT | 0 | 0 | 0 | 0 | 302.4 | 302.4
IGCC | 0 | 0 | 0 | 0 | 0 | 0
DemandResponse | 0 | 0 | 0 | 0 | 0 | 0
IGCC-CCS | 0 | 0 | 0 | 0 | 0 | 0
WT_off | 0 | 0 | 0 | 0 | 0 | 0
PseudoUnit | 0 | 0 | 0 | 0 | 0 | 0
FixedInterchange | 0 | 0 | 0 | 0 | 0 | 0
Cumulative Retirements of Capacity by Reporting Type: AZ_NM_SNV_Coal
ReportingType | 2015 | 2020 | 2025 | 2030 | 2035 | 2040
BM | 0 | 0 | 0 | 0 | 0 | 0
CC | 0 | 0 | 0 | 0 | 0 | 0
CSP | 0 | 0 | 0 | 0 | 0 | 0
CT | 0 | 0 | 0 | 0 | 0 | 0
Coal | 3937.54 | 7398 | 9367.92 | 9367.92 | 9648 | 9648
Geo | 0 | 0 | 0 | 0 | 0 | 0
H | 0 | 0 | 0 | 0 | 0 | 0
LFG | 0 | 0 | 0 | 0 | 0 | 0
Nuc | 0 | 0 | 0 | 0 | 0 | 0
PS | 0 | 0 | 0 | 0 | 0 | 0
PV | 0 | 0 | 0 | 0 | 0 | 0
PeakG | 0 | 0 | 0 | 0 | 0 | 0
PeakO | 0 | 0 | 0 | 0 | 0 | 0
ST | 0 | 0 | 0 | 0 | 0 | 0
STOG | 0 | 0 | 0 | 0 | 0 | 0
STWD | 0 | 0 | 0 | 0 | 0 | 0
WT | 0 | 0 | 0 | 0 | 0 | 0
IGCC | 0 | 0 | 0 | 0 | 0 | 0
DemandResponse | 0 | 0 | 0 | 0 | 0 | 0
IGCC-CCS | 0 | 0 | 0 | 0 | 0 | 0
WT_off | 0 | 0 | 0 | 0 | 0 | 0
PseudoUnit | 0 | 0 | 0 | 0 | 0 | 0
FixedInterchange | 0 | 0 | 0 | 0 | 0 | 0
Cumulative Retirements of Capacity by Reporting Type: AZ_NM_SNV_Gas
ReportingType | 2015 | 2020 | 2025 | 2030 | 2035 | 2040
BM | 0 | 0 | 0 | 0 | 0 | 0
CC | 322 | 322 | 322 | 322 | 7202.05 | 9010.98
CSP | 0 | 0 | 0 | 0 | 0 | 0
CT | 0 | 0 | 0 | 0 | 736 | 736
Coal | 0 | 0 | 0 | 0 | 0 | 0
Geo | 0 | 0 | 0 | 0 | 0 | 0
H | 0 | 0 | 0 | 0 | 0 | 0
LFG | 0 | 0 | 0 | 0 | 0 | 0
Nuc | 0 | 0 | 0 | 0 | 0 | 0
PS | 0 | 0 | 0 | 0 | 0 | 0
PV | 0 | 0 | 0 | 0 | 0 | 0
PeakG | 0 | 0 | 0 | 0 | 0 | 0
PeakO | 0 | 0 | 0 | 0 | 0 | 0
ST | 0 | 0 | 0 | 0 | 0 | 0
STOG | 2064 | 2064 | 2064 | 2064 | 2064 | 2064
STWD | 0 | 0 | 0 | 0 | 0 | 0
WT | 0 | 0 | 0 | 0 | 0 | 0
IGCC | 0 | 0 | 0 | 0 | 0 | 0
DemandResponse | 0 | 0 | 0 | 0 | 0 | 0
IGCC-CCS | 0 | 0 | 0 | 0 | 0 | 0
WT_off | 0 | 0 | 0 | 0 | 0 | 0
PseudoUnit | 0 | 0 | 0 | 0 | 0 | 0
FixedInterchange | 0 | 0 | 0 | 0 | 0 | 0
Cumulative Retirements of Capacity by Reporting Type: AZ_NM_SNV_NucRenew
ReportingType | 2015 | 2020 | 2025 | 2030 | 2035 | 2040
BM | 0 | 0 | 0 | 0 | 0 | 0
CC | 0 | 0 | 0 | 0 | 0 | 0
CSP | 65 | 65 | 65 | 65 | 65 | 65
CT | 0 | 0 | 0 | 0 | 0 | 0
Coal | 0 | 0 | 0 | 0 | 0 | 0
Geo | 0 | 0 | 0 | 0 | 0 | 0
H | 0 | 0 | 0 | 0 | 0 | 0
LFG | 0 | 0 | 0 | 0 | 0 | 0
Nuc | 0 | 0 | 0 | 0 | 0 | 0
PS | 0 | 0 | 0 | 0 | 0 | 0
PV | 0 | 0 | 0 | 0 | 0 | 0
PeakG | 0 | 0 | 0 | 0 | 0 | 0
PeakO | 0 | 0 | 0 | 0 | 0 | 0
ST | 0 | 0 | 0 | 0 | 0 | 0
STOG | 0 | 0 | 0 | 0 | 0 | 0
STWD | 0 | 0 | 0 | 0 | 0 | 0
WT | 0 | 0 | 0 | 0 | 0 | 0
IGCC | 0 | 0 | 0 | 0 | 0 | 0
DemandResponse | 0 | 0 | 0 | 0 | 0 | 0
IGCC-CCS | 0 | 0 | 0 | 0 | 0 | 0
WT_off | 0 | 0 | 0 | 0 | 0 | 0
PseudoUnit | 0 | 0 | 0 | 0 | 0 | 0
FixedInterchange | 0 | 0 | 0 | 0 | 0 | 0
Cumulative Retirements of Capacity by Reporting Type: ERCOT
ReportingType | 2015 | 2020 | 2025 | 2030 | 2035 | 2040
BM | 0 | 0 | 0 | 0 | 0 | 0
CC | 0 | 0 | 0 | 0 | 3869.4 | 10311.58
CSP | 0 | 0 | 0 | 0 | 0 | 0
CT | 0 | 0 | 0 | 0 | 250 | 250
Coal | 15789.87 | 16646.87 | 17206.87 | 17206.87 | 17206.87 | 17206.87
Geo | 0 | 0 | 0 | 0 | 0 | 0
H | 0 | 0 | 0 | 0 | 0 | 0
LFG | 0 | 0 | 0 | 0 | 0 | 0
Nuc | 0 | 0 | 0 | 0 | 0 | 0
PS | 0 | 0 | 0 | 0 | 0 | 0
PV | 0 | 0 | 0 | 0 | 14 | 14
PeakG | 0 | 0 | 0 | 0 | 0 | 0
PeakO | 0 | 0 | 0 | 0 | 0 | 0
ST | 0 | 0 | 0 | 0 | 0 | 0
STOG | 4733.49 | 5378.88 | 8076.61 | 10741.5 | 18933 | 18933
STWD | 0 | 0 | 0 | 0 | 0 | 0
WT | 0 | 0 | 0 | 0 | 0 | 0
IGCC | 0 | 0 | 0 | 0 | 0 | 0
DemandResponse | 0 | 0 | 0 | 0 | 0 | 0
IGCC-CCS | 0 | 0 | 0 | 0 | 0 | 0
WT_off | 0 | 0 | 0 | 0 | 0 | 0
PseudoUnit | 0 | 0 | 0 | 0 | 0 | 0
FixedInterchange | 0 | 0 | 0 | 0 | 0 | 0
Cumulative Retirements of Capacity by Reporting Type: NP15
ReportingType | 2015 | 2020 | 2025 | 2030 | 2035 | 2040
BM | 0 | 0 | 0 | 0 | 0 | 0
CC | 0 | 0 | 0 | 0 | 0 | 3729.17
CSP | 0 | 0 | 0 | 0 | 0 | 0
CT | 0 | 0 | 0 | 0 | 212.6 | 212.6
Coal | 163.7 | 191.9 | 191.9 | 191.9 | 191.9 | 191.9
Geo | 0 | 0 | 0 | 0 | 0 | 0
H | 0 | 0 | 0 | 0 | 0 | 0
LFG | 0 | 0 | 0 | 0 | 0 | 0
Nuc | 0 | 0 | 0 | 0 | 0 | 0
PS | 0 | 0 | 0 | 0 | 0 | 0
PV | 0 | 0 | 0 | 0 | 0 | 0
PeakG | 0 | 0 | 0 | 0 | 0 | 0
PeakO | 156 | 156 | 156 | 156 | 156 | 156
ST | 0 | 0 | 0 | 0 | 0 | 0
STOG | 2162.3 | 2162.3 | 2162.3 | 2162.3 | 2892.95 | 2892.95
STWD | 0 | 0 | 0 | 0 | 0 | 0
WT | 0 | 0 | 0 | 0 | 0 | 0
IGCC | 0 | 0 | 0 | 0 | 0 | 0
DemandResponse | 0 | 0 | 0 | 0 | 0 | 0
IGCC-CCS | 0 | 0 | 0 | 0 | 0 | 0
WT_off | 0 | 0 | 0 | 0 | 0 | 0
PseudoUnit | 0 | 0 | 0 | 0 | 0 | 0
FixedInterchange | 0 | 0 | 0 | 0 | 0 | 0
Cumulative Retirements of Capacity by Reporting Type: NWPP_Coal
ReportingType | 2015 | 2020 | 2025 | 2030 | 2035 | 2040
BM | 0 | 0 | 0 | 0 | 0 | 0
CC | 0 | 0 | 0 | 0 | 0 | 0
CSP | 0 | 0 | 0 | 0 | 0 | 0
CT | 0 | 0 | 0 | 0 | 0 | 0
Coal | 8237 | 12773.44 | 12773.44 | 13556.7 | 13556.7 | 13556.7
Geo | 0 | 0 | 0 | 0 | 0 | 0
H | 0 | 0 | 0 | 0 | 0 | 0
LFG | 0 | 0 | 0 | 0 | 0 | 0
Nuc | 0 | 0 | 0 | 0 | 0 | 0
PS | 0 | 0 | 0 | 0 | 0 | 0
PV | 0 | 0 | 0 | 0 | 0 | 0
PeakG | 0 | 0 | 0 | 0 | 0 | 0
PeakO | 183 | 183 | 183 | 183 | 183 | 183
ST | 0 | 0 | 0 | 0 | 0 | 0
STOG | 0 | 0 | 0 | 0 | 0 | 0
STWD | 0 | 0 | 0 | 0 | 0 | 0
WT | 0 | 0 | 0 | 0 | 0 | 0
IGCC | 0 | 0 | 0 | 0 | 0 | 0
DemandResponse | 0 | 0 | 0 | 0 | 0 | 0
IGCC-CCS | 0 | 0 | 0 | 0 | 0 | 0
WT_off | 0 | 0 | 0 | 0 | 0 | 0
PseudoUnit | 0 | 0 | 0 | 0 | 0 | 0
FixedInterchange | 0 | 0 | 0 | 0 | 0 | 0
Cumulative Retirements of Capacity by Reporting Type: NWPP_Gas
ReportingType | 2015 | 2020 | 2025 | 2030 | 2035 | 2040
BM | 0 | 0 | 0 | 0 | 0 | 0
CC | 1678 | 1678 | 1678 | 1678 | 8005 | 8305
CSP | 0 | 0 | 0 | 0 | 0 | 0
CT | 0 | 0 | 0 | 0 | 150 | 150
Coal | 0 | 0 | 0 | 0 | 0 | 0
Geo | 0 | 0 | 0 | 0 | 0 | 0
H | 0 | 0 | 0 | 0 | 0 | 0
LFG | 0 | 0 | 0 | 0 | 0 | 0
Nuc | 0 | 0 | 0 | 0 | 0 | 0
PS | 0 | 0 | 0 | 0 | 0 | 0
PV | 0 | 0 | 0 | 0 | 0 | 0
PeakG | 2623 | 2623 | 2623 | 2623 | 2623 | 2623
PeakO | 0 | 0 | 0 | 0 | 0 | 0
ST | 0 | 0 | 0 | 0 | 0 | 0
STOG | 786 | 786 | 786 | 786 | 786 | 786
STWD | 0 | 0 | 0 | 0 | 0 | 0
WT | 0 | 0 | 0 | 0 | 0 | 0
IGCC | 0 | 0 | 0 | 0 | 0 | 0
DemandResponse | 0 | 0 | 0 | 0 | 0 | 0
IGCC-CCS | 0 | 0 | 0 | 0 | 0 | 0
WT_off | 0 | 0 | 0 | 0 | 0 | 0
PseudoUnit | 0 | 0 | 0 | 0 | 0 | 0
FixedInterchange | 0 | 0 | 0 | 0 | 0 | 0
Cumulative Retirements of Capacity by Reporting Type: NWPP_NucRenew
ReportingType | 2015 | 2020 | 2025 | 2030 | 2035 | 2040
BM | 0 | 0 | 0 | 0 | 0 | 0
CC | 0 | 0 | 0 | 0 | 0 | 0
CSP | 0 | 0 | 0 | 0 | 0 | 0
CT | 0 | 0 | 0 | 0 | 0 | 0
Coal | 0 | 0 | 0 | 0 | 0 | 0
Geo | 4.8 | 4.8 | 4.8 | 4.8 | 4.8 | 4.8
H | 0 | 0 | 0 | 0 | 0 | 0
LFG | 0 | 0 | 0 | 0 | 0 | 0
Nuc | 0 | 0 | 0 | 0 | 0 | 0
PS | 0 | 0 | 0 | 0 | 0 | 0
PV | 0 | 0 | 0 | 0 | 0 | 0
PeakG | 0 | 0 | 0 | 0 | 0 | 0
PeakO | 0 | 0 | 0 | 0 | 0 | 0
ST | 0 | 0 | 0 | 0 | 0 | 0
STOG | 0 | 0 | 0 | 0 | 0 | 0
STWD | 0 | 0 | 0 | 0 | 0 | 0
WT | 0 | 0 | 0 | 0 | 0 | 0
IGCC | 0 | 0 | 0 | 0 | 0 | 0
DemandResponse | 0 | 0 | 0 | 0 | 0 | 0
IGCC-CCS | 0 | 0 | 0 | 0 | 0 | 0
WT_off | 0 | 0 | 0 | 0 | 0 | 0
PseudoUnit | 0 | 0 | 0 | 0 | 0 | 0
FixedInterchange | 0 | 0 | 0 | 0 | 0 | 0
Cumulative Retirements of Capacity by Reporting Type: RMPA
ReportingType | 2015 | 2020 | 2025 | 2030 | 2035 | 2040
BM | 0 | 0 | 0 | 0 | 0 | 0
CC | 0 | 0 | 0 | 0 | 968.69 | 1797.22
CSP | 1 | 1 | 1 | 1 | 1 | 1
CT | 0 | 0 | 0 | 0 | 152 | 152
Coal | 1756 | 3633.89 | 6788 | 6788 | 6788 | 6788
Geo | 0 | 0 | 0 | 0 | 0 | 0
H | 0 | 0 | 0 | 0 | 0 | 0
LFG | 0 | 0 | 0 | 0 | 0 | 0
Nuc | 0 | 0 | 0 | 0 | 0 | 0
PS | 0 | 0 | 0 | 0 | 0 | 0
PV | 0 | 0 | 0 | 0 | 0 | 0
PeakG | 0 | 0 | 0 | 0 | 0 | 0
PeakO | 38.42 | 38.42 | 38.42 | 38.42 | 38.42 | 38.42
ST | 0 | 0 | 0 | 0 | 0 | 0
STOG | 217 | 217 | 217 | 217 | 217 | 217
STWD | 0 | 0 | 0 | 0 | 0 | 0
WT | 0 | 0 | 0 | 0 | 0 | 0
IGCC | 0 | 0 | 0 | 0 | 0 | 0
DemandResponse | 0 | 0 | 0 | 0 | 0 | 0
IGCC-CCS | 0 | 0 | 0 | 0 | 0 | 0
WT_off | 0 | 0 | 0 | 0 | 0 | 0
PseudoUnit | 0 | 0 | 0 | 0 | 0 | 0
FixedInterchange | 0 | 0 | 0 | 0 | 0 | 0
Cumulative Retirements of Capacity by Reporting Type: SP15
ReportingType | 2015 | 2020 | 2025 | 2030 | 2035 | 2040
BM | 0 | 0 | 0 | 0 | 0 | 0
CC | 0 | 0 | 0 | 0 | 0 | 0
CSP | 409 | 409 | 409 | 409 | 409 | 409
CT | 0 | 0 | 0 | 0 | 0 | 0
Coal | 57 | 242.7 | 242.7 | 242.7 | 242.7 | 242.7
Geo | 0 | 0 | 0 | 0 | 0 | 0
H | 0 | 0 | 0 | 0 | 0 | 0
LFG | 0 | 0 | 0 | 0 | 0 | 0
Nuc | 0 | 0 | 0 | 0 | 0 | 0
PS | 0 | 0 | 0 | 0 | 0 | 0
PV | 0 | 0 | 0 | 0 | 0 | 0
PeakG | 44 | 44 | 44 | 44 | 44 | 44
PeakO | 15 | 15 | 15 | 15 | 15 | 15
ST | 0 | 0 | 0 | 0 | 0 | 0
STOG | 3020.58 | 3020.58 | 3020.58 | 3020.58 | 7015.88 | 7015.88
STWD | 0 | 0 | 0 | 0 | 0 | 0
WT | 126.2 | 126.2 | 126.2 | 126.2 | 126.2 | 126.2
IGCC | 0 | 0 | 0 | 0 | 0 | 0
DemandResponse | 0 | 0 | 0 | 0 | 0 | 0
IGCC-CCS | 0 | 0 | 0 | 0 | 0 | 0
WT_off | 0 | 0 | 0 | 0 | 0 | 0
PseudoUnit | 0 | 0 | 0 | 0 | 0 | 0
FixedInterchange | 0 | 0 | 0 | 0 | 0 | 0
Cumulative Retirements of Capacity by Reporting Type: ALB
ReportingType | 2015 | 2020 | 2025 | 2030 | 2035 | 2040
BM | 0 | 0 | 0 | 0 | 0 | 0
CC | 0 | 0 | 0 | 1952 | 2202 | 2202
CSP | 0 | 0 | 0 | 0 | 0 | 0
CT | 0 | 0 | 0 | 0 | 201.5 | 201.5
Coal | 76.09 | 297.85 | 503.98 | 5745.83 | 5745.83 | 5745.83
Geo | 0 | 0 | 0 | 0 | 0 | 0
H | 0 | 0 | 0 | 0 | 0 | 0
LFG | 0 | 0 | 0 | 0 | 0 | 0
Nuc | 0 | 0 | 0 | 0 | 0 | 0
PS | 0 | 0 | 0 | 0 | 0 | 0
PV | 0 | 0 | 0 | 0 | 0 | 0
PeakG | 1437.88 | 1437.88 | 1437.88 | 1437.88 | 1437.88 | 1437.88
PeakO | 6 | 6 | 6 | 6 | 6 | 6
ST | 0 | 0 | 0 | 0 | 0 | 0
STOG | 186 | 186 | 186 | 186 | 186 | 186
STWD | 0 | 0 | 0 | 0 | 0 | 0
WT | 0 | 0 | 0 | 0 | 0 | 0
IGCC | 0 | 0 | 0 | 0 | 0 | 0
DemandResponse | 0 | 0 | 0 | 0 | 0 | 0
IGCC-CCS | 0 | 0 | 0 | 0 | 0 | 0
WT_off | 0 | 0 | 0 | 0 | 0 | 0
PseudoUnit | 0 | 0 | 0 | 0 | 0 | 0
FixedInterchange | 0 | 0 | 0 | 0 | 0 | 0
Cumulative Retirements of Capacity by Reporting Type: BC
ReportingType | 2015 | 2020 | 2025 | 2030 | 2035 | 2040
BM | 0 | 0 | 0 | 0 | 0 | 0
CC | 0 | 0 | 0 | 0 | 37.62 | 725.07
CSP | 0 | 0 | 0 | 0 | 0 | 0
CT | 0 | 0 | 0 | 0 | 0 | 0
Coal | 0 | 0 | 0 | 0 | 0 | 0
Geo | 0 | 0 | 0 | 0 | 0 | 0
H | 0 | 0 | 0 | 0 | 0 | 0
LFG | 0 | 0 | 0 | 0 | 0 | 0
Nuc | 0 | 0 | 0 | 0 | 0 | 0
PS | 0 | 0 | 0 | 0 | 0 | 0
PV | 0 | 0 | 0 | 0 | 0 | 0
PeakG | 141 | 141 | 141 | 141 | 141 | 141
PeakO | 44 | 44 | 44 | 44 | 44 | 44
ST | 0 | 0 | 0 | 0 | 0 | 0
STOG | 938 | 938 | 938 | 938 | 938 | 938
STWD | 0 | 0 | 0 | 0 | 0 | 0
WT | 0 | 0 | 0 | 0 | 0 | 0
IGCC | 0 | 0 | 0 | 0 | 0 | 0
DemandResponse | 0 | 0 | 0 | 0 | 0 | 0
IGCC-CCS | 0 | 0 | 0 | 0 | 0 | 0
WT_off | 0 | 0 | 0 | 0 | 0 | 0
PseudoUnit | 0 | 0 | 0 | 0 | 0 | 0
FixedInterchange | 0 | 0 | 0 | 0 | 0 | 0
Cumulative Retirements of Capacity by Reporting Type: HQ_IESO
ReportingType | 2015 | 2020 | 2025 | 2030 | 2035 | 2040
BM | 0 | 0 | 0 | 0 | 0 | 0
CC | 0 | 0 | 0 | 0 | 0 | 0
CSP | 0 | 0 | 0 | 0 | 0 | 0
CT | 0 | 0 | 0 | 0 | 0 | 0
Coal | 0 | 0 | 0 | 0 | 0 | 0
Geo | 0 | 0 | 0 | 0 | 0 | 0
H | 0 | 0 | 0 | 0 | 0 | 0
LFG | 0 | 0 | 0 | 0 | 0 | 0
Nuc | 0 | 0 | 0 | 0 | 0 | 0
PS | 0 | 0 | 0 | 0 | 0 | 0
PV | 0 | 0 | 0 | 0 | 0 | 0
PeakG | 0 | 0 | 0 | 0 | 0 | 0
PeakO | 0 | 0 | 0 | 0 | 0 | 0
ST | 0 | 0 | 0 | 0 | 0 | 0
STOG | 0 | 0 | 0 | 0 | 0 | 0
STWD | 0 | 0 | 0 | 0 | 0 | 0
WT | 0 | 0 | 0 | 0 | 0 | 0
IGCC | 0 | 0 | 0 | 0 | 0 | 0
DemandResponse | 0 | 0 | 0 | 0 | 0 | 0
IGCC-CCS | 0 | 0 | 0 | 0 | 0 | 0
WT_off | 0 | 0 | 0 | 0 | 0 | 0
PseudoUnit | 0 | 0 | 0 | 0 | 0 | 0
FixedInterchange | 0 | 0 | 0 | 0 | 0 | 0
Cumulative Retirements of Capacity by Reporting Type: HQ_NEISO
ReportingType | 2015 | 2020 | 2025 | 2030 | 2035 | 2040
BM | 0 | 0 | 0 | 0 | 0 | 0
CC | 0 | 0 | 0 | 0 | 0 | 0
CSP | 0 | 0 | 0 | 0 | 0 | 0
CT | 0 | 0 | 0 | 0 | 0 | 0
Coal | 0 | 0 | 0 | 0 | 0 | 0
Geo | 0 | 0 | 0 | 0 | 0 | 0
H | 0 | 0 | 0 | 0 | 0 | 0
LFG | 0 | 0 | 0 | 0 | 0 | 0
Nuc | 0 | 0 | 0 | 0 | 0 | 0
PS | 0 | 0 | 0 | 0 | 0 | 0
PV | 0 | 0 | 0 | 0 | 0 | 0
PeakG | 0 | 0 | 0 | 0 | 0 | 0
PeakO | 0 | 0 | 0 | 0 | 0 | 0
ST | 0 | 0 | 0 | 0 | 0 | 0
STOG | 0 | 0 | 0 | 0 | 0 | 0
STWD | 0 | 0 | 0 | 0 | 0 | 0
WT | 0 | 0 | 0 | 0 | 0 | 0
IGCC | 0 | 0 | 0 | 0 | 0 | 0
DemandResponse | 0 | 0 | 0 | 0 | 0 | 0
IGCC-CCS | 0 | 0 | 0 | 0 | 0 | 0
WT_off | 0 | 0 | 0 | 0 | 0 | 0
PseudoUnit | 0 | 0 | 0 | 0 | 0 | 0
FixedInterchange | 0 | 0 | 0 | 0 | 0 | 0
Cumulative Retirements of Capacity by Reporting Type: HQ_NY
ReportingType | 2015 | 2020 | 2025 | 2030 | 2035 | 2040
BM | 0 | 0 | 0 | 0 | 0 | 0
CC | 0 | 0 | 0 | 0 | 0 | 0
CSP | 0 | 0 | 0 | 0 | 0 | 0
CT | 0 | 0 | 0 | 0 | 0 | 0
Coal | 0 | 0 | 0 | 0 | 0 | 0
Geo | 0 | 0 | 0 | 0 | 0 | 0
H | 0 | 0 | 0 | 0 | 0 | 0
LFG | 0 | 0 | 0 | 0 | 0 | 0
Nuc | 0 | 0 | 0 | 0 | 0 | 0
PS | 0 | 0 | 0 | 0 | 0 | 0
PV | 0 | 0 | 0 | 0 | 0 | 0
PeakG | 0 | 0 | 0 | 0 | 0 | 0
PeakO | 0 | 0 | 0 | 0 | 0 | 0
ST | 0 | 0 | 0 | 0 | 0 | 0
STOG | 0 | 0 | 0 | 0 | 0 | 0
STWD | 0 | 0 | 0 | 0 | 0 | 0
WT | 0 | 0 | 0 | 0 | 0 | 0
IGCC | 0 | 0 | 0 | 0 | 0 | 0
DemandResponse | 0 | 0 | 0 | 0 | 0 | 0
IGCC-CCS | 0 | 0 | 0 | 0 | 0 | 0
WT_off | 0 | 0 | 0 | 0 | 0 | 0
PseudoUnit | 0 | 0 | 0 | 0 | 0 | 0
FixedInterchange | 0 | 0 | 0 | 0 | 0 | 0
Cumulative Retirements of Capacity by Reporting Type: MARITIMES
ReportingType | 2015 | 2020 | 2025 | 2030 | 2035 | 2040
BM | 0 | 0 | 0 | 0 | 0 | 0
CC | 0 | 0 | 0 | 0 | 0 | 0
CSP | 0 | 0 | 0 | 0 | 0 | 0
CT | 0 | 0 | 0 | 0 | 0 | 0
Coal | 0 | 0 | 0 | 0 | 0 | 0
Geo | 0 | 0 | 0 | 0 | 0 | 0
H | 0 | 0 | 0 | 0 | 0 | 0
LFG | 0 | 0 | 0 | 0 | 0 | 0
Nuc | 0 | 0 | 0 | 0 | 0 | 0
PS | 0 | 0 | 0 | 0 | 0 | 0
PV | 0 | 0 | 0 | 0 | 0 | 0
PeakG | 0 | 0 | 0 | 0 | 0 | 0
PeakO | 0 | 0 | 0 | 0 | 0 | 0
ST | 0 | 0 | 0 | 0 | 0 | 0
STOG | 0 | 0 | 0 | 0 | 0 | 0
STWD | 0 | 0 | 0 | 0 | 0 | 0
WT | 0 | 0 | 0 | 0 | 0 | 0
IGCC | 0 | 0 | 0 | 0 | 0 | 0
DemandResponse | 0 | 0 | 0 | 0 | 0 | 0
IGCC-CCS | 0 | 0 | 0 | 0 | 0 | 0
WT_off | 0 | 0 | 0 | 0 | 0 | 0
PseudoUnit | 0 | 0 | 0 | 0 | 0 | 0
FixedInterchange | 0 | 0 | 0 | 0 | 0 | 0
Cumulative Retirements of Capacity by Reporting Type: All
ReportingType | 2015 | 2020 | 2025 | 2030 | 2035 | 2040
BM | 0 | 0 | 0 | 0 | 0 | 0
CC | 9100.94 | 12120.48 | 14143.26 | 18055.06 | 71052.64 | 155442.06
CSP | 475 | 475 | 475 | 475 | 475 | 475
CT | 0 | 0 | 0 | 28.58 | 4948.18 | 5972.5
Coal | 210052.54 | 280321.24 | 300210.93 | 309301.8 | 310942.19 | 310942.19
Geo | 4.8 | 4.8 | 4.8 | 4.8 | 4.8 | 4.8
H | 0 | 0 | 0 | 0 | 0 | 0
LFG | 0 | 0 | 0 | 0 | 0 | 0
Nuc | 0 | 614.5 | 614.5 | 2102.7 | 28678.4 | 48384.39
PS | 0 | 0 | 0 | 0 | 0 | 0
PV | 0 | 0 | 0 | 0 | 1081.26 | 1081.26
PeakG | 5308.38 | 5308.38 | 5956.08 | 8354.55 | 20553.99 | 21637.32
PeakO | 3231.12 | 3231.12 | 3235.12 | 3560.89 | 7055.12 | 10363.12
ST | 0 | 0 | 0 | 0 | 0 | 0
STOG | 60016.45 | 60661.84 | 72807.02 | 75471.9 | 88577.17 | 100842.61
STWD | 0 | 0 | 0 | 0 | 0 | 0
WT | 126.2 | 126.2 | 126.2 | 126.2 | 428.6 | 428.6
IGCC | 0 | 0 | 0 | 0 | 0 | 0
DemandResponse | 0 | 0 | 0 | 0 | 0 | 0
IGCC-CCS | 0 | 0 | 0 | 0 | 0 | 0
WT_off | 0 | 0 | 0 | 0 | 0 | 0
PseudoUnit | 0 | 0 | 0 | 0 | 0 | 0
FixedInterchange | 0 | 0 | 0 | 0 | 0 | 0
Cumulative Retirements of Capacity by Reporting Type: EI_US
ReportingType | 2015 | 2020 | 2025 | 2030 | 2035 | 2040
BM | 0 | 0 | 0 | 0 | 0 | 0
CC | 1157.94 | 4177.48 | 5504.85 | 7429.06 | 42093.88 | 112296.57
CSP | 0 | 0 | 0 | 0 | 0 | 0
CT | 0 | 0 | 0 | 28.58 | 2878.08 | 3902.4
Coal | 172433.77 | 230974.69 | 244974.22 | 248039.98 | 249400.29 | 249400.29
Geo | 0 | 0 | 0 | 0 | 0 | 0
H | 0 | 0 | 0 | 0 | 0 | 0
LFG | 0 | 0 | 0 | 0 | 0 | 0
Nuc | 0 | 614.5 | 614.5 | 2102.7 | 27648.4 | 45814.39
PS | 0 | 0 | 0 | 0 | 0 | 0
PV | 0 | 0 | 0 | 0 | 0 | 0
PeakG | 478.5 | 478.5 | 567.19 | 2965.67 | 15165.11 | 16248.43
PeakO | 2613.7 | 2613.7 | 2613.7 | 2939.47 | 6433.7 | 9741.7
ST | 0 | 0 | 0 | 0 | 0 | 0
STOG | 43783.08 | 43783.08 | 53104.52 | 53104.52 | 53292.34 | 65557.78
STWD | 0 | 0 | 0 | 0 | 0 | 0
WT | 0 | 0 | 0 | 0 | 0 | 0
IGCC | 0 | 0 | 0 | 0 | 0 | 0
DemandResponse | 0 | 0 | 0 | 0 | 0 | 0
IGCC-CCS | 0 | 0 | 0 | 0 | 0 | 0
WT_off | 0 | 0 | 0 | 0 | 0 | 0
PseudoUnit | 0 | 0 | 0 | 0 | 0 | 0
FixedInterchange | 0 | 0 | 0 | 0 | 0 | 0
Cumulative Retirements of Capacity by Reporting Type: EI_Canada
ReportingType | 2015 | 2020 | 2025 | 2030 | 2035 | 2040
BM | 0 | 0 | 0 | 0 | 0 | 0
CC | 5943 | 5943 | 6638.42 | 6674 | 6674 | 7064.48
CSP | 0 | 0 | 0 | 0 | 0 | 0
CT | 0 | 0 | 0 | 0 | 368 | 368
Coal | 7601.57 | 8161.9 | 8161.9 | 8161.9 | 8161.9 | 8161.9
Geo | 0 | 0 | 0 | 0 | 0 | 0
H | 0 | 0 | 0 | 0 | 0 | 0
LFG | 0 | 0 | 0 | 0 | 0 | 0
Nuc | 0 | 0 | 0 | 0 | 1030 | 2570
PS | 0 | 0 | 0 | 0 | 0 | 0
PV | 0 | 0 | 0 | 0 | 1067.26 | 1067.26
PeakG | 584 | 584 | 1143 | 1143 | 1143 | 1143
PeakO | 175 | 175 | 179 | 179 | 179 | 179
ST | 0 | 0 | 0 | 0 | 0 | 0
STOG | 2126 | 2126 | 2252 | 2252 | 2252 | 2252
STWD | 0 | 0 | 0 | 0 | 0 | 0
WT | 0 | 0 | 0 | 0 | 302.4 | 302.4
IGCC | 0 | 0 | 0 | 0 | 0 | 0
DemandResponse | 0 | 0 | 0 | 0 | 0 | 0
IGCC-CCS | 0 | 0 | 0 | 0 | 0 | 0
WT_off | 0 | 0 | 0 | 0 | 0 | 0
PseudoUnit | 0 | 0 | 0 | 0 | 0 | 0
FixedInterchange | 0 | 0 | 0 | 0 | 0 | 0
Cumulative Retirements of Capacity by Reporting Type: EI
ReportingType | 2015 | 2020 | 2025 | 2030 | 2035 | 2040
BM | 0 | 0 | 0 | 0 | 0 | 0
CC | 7100.94 | 10120.48 | 12143.26 | 14103.06 | 48767.88 | 119361.05
CSP | 0 | 0 | 0 | 0 | 0 | 0
CT | 0 | 0 | 0 | 28.58 | 3246.08 | 4270.4
Coal | 180035.34 | 239136.59 | 253136.12 | 256201.88 | 257562.19 | 257562.19
Geo | 0 | 0 | 0 | 0 | 0 | 0
H | 0 | 0 | 0 | 0 | 0 | 0
LFG | 0 | 0 | 0 | 0 | 0 | 0
Nuc | 0 | 614.5 | 614.5 | 2102.7 | 28678.4 | 48384.39
PS | 0 | 0 | 0 | 0 | 0 | 0
PV | 0 | 0 | 0 | 0 | 1067.26 | 1067.26
PeakG | 1062.5 | 1062.5 | 1710.19 | 4108.67 | 16308.11 | 17391.43
PeakO | 2788.7 | 2788.7 | 2792.7 | 3118.47 | 6612.7 | 9920.7
ST | 0 | 0 | 0 | 0 | 0 | 0
STOG | 45909.08 | 45909.08 | 55356.52 | 55356.52 | 55544.34 | 67809.78
STWD | 0 | 0 | 0 | 0 | 0 | 0
WT | 0 | 0 | 0 | 0 | 302.4 | 302.4
IGCC | 0 | 0 | 0 | 0 | 0 | 0
DemandResponse | 0 | 0 | 0 | 0 | 0 | 0
IGCC-CCS | 0 | 0 | 0 | 0 | 0 | 0
WT_off | 0 | 0 | 0 | 0 | 0 | 0
PseudoUnit | 0 | 0 | 0 | 0 | 0 | 0
FixedInterchange | 0 | 0 | 0 | 0 | 0 | 0
Cumulative Retirements of Capacity by Reporting Type: Outside_EI
ReportingType | 2015 | 2020 | 2025 | 2030 | 2035 | 2040
BM | 0 | 0 | 0 | 0 | 0 | 0
CC | 2000 | 2000 | 2000 | 3952 | 22284.76 | 36081.01
CSP | 475 | 475 | 475 | 475 | 475 | 475
CT | 0 | 0 | 0 | 0 | 1702.1 | 1702.1
Coal | 30017.2 | 41184.65 | 47074.81 | 53099.92 | 53380 | 53380
Geo | 4.8 | 4.8 | 4.8 | 4.8 | 4.8 | 4.8
H | 0 | 0 | 0 | 0 | 0 | 0
LFG | 0 | 0 | 0 | 0 | 0 | 0
Nuc | 0 | 0 | 0 | 0 | 0 | 0
PS | 0 | 0 | 0 | 0 | 0 | 0
PV | 0 | 0 | 0 | 0 | 14 | 14
PeakG | 4245.88 | 4245.88 | 4245.88 | 4245.88 | 4245.88 | 4245.88
PeakO | 442.42 | 442.42 | 442.42 | 442.42 | 442.42 | 442.42
ST | 0 | 0 | 0 | 0 | 0 | 0
STOG | 14107.37 | 14752.76 | 17450.49 | 20115.38 | 33032.83 | 33032.83
STWD | 0 | 0 | 0 | 0 | 0 | 0
WT | 126.2 | 126.2 | 126.2 | 126.2 | 126.2 | 126.2
IGCC | 0 | 0 | 0 | 0 | 0 | 0
DemandResponse | 0 | 0 | 0 | 0 | 0 | 0
IGCC-CCS | 0 | 0 | 0 | 0 | 0 | 0
WT_off | 0 | 0 | 0 | 0 | 0 | 0
PseudoUnit | 0 | 0 | 0 | 0 | 0 | 0
FixedInterchange | 0 | 0 | 0 | 0 | 0 | 0
#5 | Total Installed ACTIVE Capacity (MW)
Total Installed Capacity by Reporting Type: Entergy
ReportingType | 2015 | 2020 | 2025 | 2030 | 2035 | 2040
BM | 0 | 0 | 0 | 0 | 0 | 10074.95
CC | 17897.44 | 21598.54 | 21598.54 | 21389.54 | 15960.99 | 8105.96
CSP | 0 | 0 | 0 | 0 | 0 | 0
CT | 0 | 0 | 0 | 0 | 0 | 0
Coal | 6733 | 720 | 720 | 720 | 720 | 720
Geo | 0 | 0 | 0 | 0 | 0 | 0
H | 744 | 744 | 744 | 744 | 1853 | 1853
LFG | 8 | 8 | 8 | 115.4 | 115.4 | 115.4
Nuc | 5422 | 5422 | 5422 | 5422 | 8911.41 | 7914.41
PS | 59 | 59 | 59 | 59 | 59 | 59
PV | 0.29 | 61.82 | 91.21 | 91.21 | 91.21 | 92.59
PeakG | 2787 | 2787 | 2787 | 872.18 | 0 | 0
PeakO | 174 | 174 | 174 | 0 | 0 | 0
ST | 0 | 0 | 0 | 0 | 0 | 0
STOG | 1715.09 | 1715.09 | 0 | 0 | 0 | 0
STWD | 206 | 206 | 206 | 206 | 206 | 206
WT | 107 | 107 | 107 | 107 | 107 | 107
IGCC | 0 | 0 | 0 | 0 | 0 | 0
DemandResponse | 301.55 | 1538.95 | 2854.33 | 2930.78 | 3009.27 | 3089.87
IGCC-CCS | 0 | 0 | 0 | 0 | 0 | 0
WT_off | 0 | 0 | 0 | 0 | 0 | 0
PseudoUnit | 0 | 0 | 0 | 0 | 0 | 0
FixedInterchange | 0 | 0 | 0 | 0 | 0 | 0
Total Installed Capacity by Reporting Type: FRCC
ReportingType | 2015 | 2020 | 2025 | 2030 | 2035 | 2040
BM | 0 | 0 | 0 | 0 | 0 | 2001.91
CC | 35140.8 | 35140.8 | 36824.8 | 36824.8 | 19248.36 | 19248.36
CSP | 0 | 0 | 0 | 0 | 0 | 0
CT | 2480 | 2480 | 2480 | 2480 | 0 | 0
Coal | 1730 | 626 | 626 | 626 | 626 | 626
Geo | 0 | 0 | 0 | 0 | 0 | 0
H | 55 | 55 | 55 | 55 | 55 | 55
LFG | 486 | 486 | 684 | 684 | 684 | 684
Nuc | 4131.33 | 4131.33 | 4131.33 | 4131.33 | 24114.6 | 25963.85
PS | 0 | 0 | 0 | 0 | 0 | 0
PV | 51 | 51 | 51 | 51 | 51 | 51
PeakG | 8431 | 8431 | 8431 | 8431 | 8431 | 8431
PeakO | 2283 | 2283 | 2283 | 2226.23 | 0 | 0
ST | 0 | 0 | 0 | 0 | 0 | 0
STOG | 0 | 0 | 0 | 0 | 0 | 0
STWD | 195 | 195 | 195 | 195 | 195 | 195
WT | 0 | 0 | 0 | 0 | 0 | 0
IGCC | 0 | 0 | 0 | 0 | 0 | 0
DemandResponse | 2734.45 | 3962.85 | 5527.63 | 5878.95 | 6252.59 | 6649.99
IGCC-CCS | 0 | 0 | 0 | 0 | 0 | 0
WT_off | 0 | 0 | 0 | 0 | 0 | 0
PseudoUnit | 0 | 0 | 0 | 0 | 0 | 0
FixedInterchange | 0 | 0 | 0 | 0 | 0 | 0
Total Installed Capacity by Reporting Type: MAPP_US
ReportingType | 2015 | 2020 | 2025 | 2030 | 2035 | 2040
BM | 0 | 0 | 0 | 0 | 0 | 0
CC | 289 | 614.49 | 614.49 | 614.49 | 614.49 | 614.49
CSP | 0 | 0 | 0 | 0 | 0 | 0
CT | 308.3 | 308.3 | 308.3 | 308.3 | 308.3 | 308.3
Coal | 1655.41 | 1184.41 | 577.9 | 0 | 0 | 0
Geo | 44 | 44 | 44 | 44 | 44 | 44
H | 2186 | 2186 | 2186 | 2186 | 2186 | 2186
LFG | 2 | 2 | 2 | 73.67 | 73.67 | 73.67
Nuc | 0.1 | 0.1 | 0.1 | 0.1 | 0.1 | 0.1
PS | 0 | 0 | 0 | 0 | 0 | 0
PV | 0 | 0 | 0 | 0 | 0 | 0
PeakG | 709 | 709 | 709 | 709 | 709 | 709
PeakO | 346 | 346 | 346 | 346 | 346 | 346
ST | 0 | 0 | 0 | 0 | 0 | 0
STOG | 0 | 0 | 0 | 0 | 0 | 0
STWD | 0 | 0 | 0 | 0 | 0 | 0
WT | 1689.3 | 4443.1 | 6982.02 | 12100.9 | 12100.9 | 12307.63
IGCC | 0 | 0 | 0 | 0 | 0 | 0
DemandResponse | 59 | 199.4 | 353.8 | 367.81 | 382.38 | 397.53
IGCC-CCS | 0 | 0 | 0 | 0 | 0 | 0
WT_off | 0 | 0 | 0 | 0 | 0 | 0
PseudoUnit | 0 | 0 | 0 | 0 | 0 | 0
FixedInterchange | 0 | 0 | 0 | 0 | 0 | 0
Total Installed Capacity by Reporting Type: MISO_IN
ReportingType | 2015 | 2020 | 2025 | 2030 | 2035 | 2040
BM | 0 | 0 | 0 | 0 | 0 | 6144.51
CC | 9472.34 | 23195.8 | 23789.56 | 23789.56 | 23789.56 | 18387.23
CSP | 0 | 0 | 0 | 0 | 0 | 0
CT | 0 | 0 | 0 | 0 | 0 | 0
Coal | 5863 | 3621 | 3621 | 3621 | 3621 | 3621
Geo | 0 | 0 | 0 | 0 | 0 | 0
H | 75 | 75 | 75 | 75 | 75 | 75
LFG | 37 | 37 | 117.13 | 117.13 | 117.13 | 117.13
Nuc | 0.1 | 0.1 | 0.1 | 0.1 | 0.1 | 439.82
PS | 0 | 0 | 0 | 0 | 0 | 0
PV | 0 | 225.83 | 225.83 | 225.83 | 225.83 | 225.83
PeakG | 3053 | 3053 | 3053 | 3053 | 3053 | 3053
PeakO | 361 | 361 | 361 | 361 | 361 | 361
ST | 0 | 0 | 0 | 0 | 0 | 0
STOG | 279 | 279 | 279 | 279 | 279 | 0
STWD | 0 | 0 | 0 | 0 | 0 | 0
WT | 535 | 535 | 535 | 535 | 535 | 535
IGCC | 618 | 618 | 618 | 618 | 618 | 618
DemandResponse | 1068.55 | 1287.74 | 1545.09 | 1592.8 | 1641.97 | 1692.67
IGCC-CCS | 0 | 0 | 0 | 0 | 0 | 0
WT_off | 0 | 0 | 0 | 0 | 0 | 0
PseudoUnit | 0 | 0 | 0 | 0 | 0 | 0
FixedInterchange | 0 | 0 | 0 | 0 | 0 | 0
Total Installed Capacity by Reporting Type: MISO_MI
ReportingType | 2015 | 2020 | 2025 | 2030 | 2035 | 2040
BM | 0 | 0 | 0 | 0 | 0 | 0
CC | 5242.94 | 5242.94 | 5242.94 | 5242.94 | 5242.94 | 4338
CSP | 0 | 0 | 0 | 0 | 0 | 0
CT | 0 | 0 | 0 | 0 | 0 | 0
Coal | 3422 | 0 | 0 | 0 | 0 | 0
Geo | 0 | 0 | 0 | 0 | 0 | 0
H | 141 | 141 | 141 | 141 | 141 | 141
LFG | 163 | 163 | 323.25 | 323.25 | 323.25 | 323.25
Nuc | 1889 | 1889 | 1889 | 1889 | 2426.14 | 7350.84
PS | 1872 | 1872 | 1872 | 1872 | 1872 | 1872
PV | 0 | 0 | 0 | 0 | 0 | 0
PeakG | 3562 | 3562 | 3562 | 3562 | 3562 | 3562
PeakO | 534 | 534 | 534 | 534 | 534 | 534
ST | 0 | 0 | 0 | 0 | 0 | 0
STOG | 2852 | 2852 | 2852 | 2852 | 2852 | 0
STWD | 163 | 163 | 163 | 163 | 163 | 163
WT | 2161 | 2494.57 | 2494.57 | 2494.57 | 2494.57 | 2494.57
IGCC | 0 | 0 | 0 | 0 | 0 | 0
DemandResponse | 1838.88 | 2351.35 | 3000.3 | 3120.7 | 3245.93 | 3376.18
IGCC-CCS | 0 | 0 | 0 | 0 | 0 | 0
WT_off | 0 | 0 | 0 | 0 | 0 | 0
PseudoUnit | 0 | 0 | 0 | 0 | 0 | 0
FixedInterchange | 0 | 0 | 0 | 0 | 0 | 0
Total Installed Capacity by Reporting Type: MISO_MO-IL
ReportingType | 2015 | 2020 | 2025 | 2030 | 2035 | 2040
BM | 0 | 0 | 0 | 0 | 0 | 0
CC | 1058 | 3368.02 | 3368.02 | 3368.02 | 3368.02 | 3368.02
CSP | 0 | 0 | 0 | 0 | 0 | 0
CT | 0 | 0 | 0 | 0 | 0 | 0
Coal | 8743 | 2428 | 2428 | 2428 | 2428 | 2428
Geo | 0 | 0 | 0 | 0 | 0 | 0
H | 352 | 352 | 632 | 632 | 632 | 632
LFG | 18 | 18 | 241.33 | 241.33 | 241.33 | 241.33
Nuc | 2233 | 2233 | 2233 | 2233 | 2233 | 2233
PS | 440 | 440 | 440 | 440 | 440 | 440
PV | 0 | 0 | 0 | 0 | 0 | 0
PeakG | 4595 | 4595 | 4595 | 4595 | 4595 | 4595
PeakO | 766 | 766 | 766 | 766 | 766 | 766
ST | 0 | 0 | 0 | 0 | 0 | 0
STOG | 592 | 592 | 592 | 592 | 592 | 0
STWD | 0 | 0 | 0 | 0 | 0 | 0
WT | 678 | 678 | 678 | 6278 | 6278 | 6278
IGCC | 0 | 0 | 0 | 0 | 0 | 0
DemandResponse | 301.14 | 1139.8 | 2067.65 | 2153.82 | 2243.59 | 2337.1
IGCC-CCS | 0 | 0 | 0 | 0 | 0 | 0
WT_off | 0 | 0 | 0 | 0 | 0 | 0
PseudoUnit | 0 | 0 | 0 | 0 | 0 | 0
FixedInterchange | 0 | 0 | 0 | 0 | 0 | 0
Total Installed Capacity by Reporting Type: MISO_W
ReportingType | 2015 | 2020 | 2025 | 2030 | 2035 | 2040
BM | 0 | 0 | 0 | 0 | 0 | 0
CC | 3025 | 3909.29 | 3909.29 | 3909.29 | 3909.29 | 3909.29
CSP | 0 | 0 | 0 | 0 | 0 | 0
CT | 0 | 0 | 0 | 0 | 0 | 0
Coal | 9858.4 | 3450.7 | 3450.7 | 2160.31 | 800 | 800
Geo | 0 | 0 | 0 | 0 | 0 | 0
H | 497 | 497 | 497 | 497 | 497 | 497
LFG | 205 | 205 | 276.67 | 276.67 | 276.67 | 276.67
Nuc | 2361.33 | 2361.33 | 2361.33 | 2361.33 | 0.1 | 0.1
PS | 0 | 0 | 0 | 0 | 0 | 0
PV | 0 | 0 | 0 | 0 | 0 | 0
PeakG | 4522 | 4522 | 4522 | 4522 | 4522 | 4522
PeakO | 2154 | 2154 | 2154 | 2154 | 2154 | 2154
ST | 0 | 0 | 0 | 0 | 0 | 0
STOG | 172 | 172 | 172 | 172 | 172 | 0
STWD | 313 | 313 | 313 | 313 | 313 | 313
WT | 8358.5 | 8358.5 | 34335.51 | 46073.05 | 46073.05 | 48148.68
IGCC | 0 | 0 | 0 | 0 | 0 | 0
DemandResponse | 2622.87 | 2885.77 | 3318.4 | 3449.86 | 3586.51 | 3728.59
IGCC-CCS | 0 | 0 | 0 | 0 | 0 | 0
WT_off | 0 | 0 | 0 | 0 | 0 | 0
PseudoUnit | 0 | 0 | 0 | 0 | 0 | 0
FixedInterchange | 0 | 0 | 0 | 0 | 0 | 0
Total Installed Capacity by Reporting Type: MISO_WUMS
ReportingType | 2015 | 2020 | 2025 | 2030 | 2035 | 2040
BM | 0 | 0 | 0 | 0 | 0 | 3200.79
CC | 9433.85 | 11521.44 | 11521.44 | 11521.44 | 11521.44 | 8167.45
CSP | 0 | 0 | 0 | 0 | 0 | 0
CT | 0 | 0 | 0 | 0 | 0 | 0
Coal | 3636 | 1767 | 1767 | 1767 | 1767 | 1767
Geo | 0 | 0 | 0 | 0 | 0 | 0
H | 336 | 336 | 337 | 337 | 337 | 337
LFG | 71 | 71 | 294.33 | 294.33 | 294.33 | 294.33
Nuc | 1817 | 1817 | 1817 | 1817 | 179.28 | 3121.07
PS | 0 | 0 | 0 | 0 | 0 | 0
PV | 0 | 0 | 0 | 0 | 0 | 0
PeakG | 3230 | 3230 | 3230 | 3230 | 3230 | 3230
PeakO | 490 | 490 | 490 | 490 | 490 | 490
ST | 0 | 0 | 0 | 0 | 0 | 0
STOG | 300.5 | 300.5 | 300.5 | 300.5 | 300.5 | 0
STWD | 105 | 105 | 105 | 105 | 105 | 105
WT | 1528.9 | 1528.9 | 1528.9 | 1528.9 | 1528.9 | 1559.7
IGCC | 0 | 0 | 0 | 0 | 0 | 0
DemandResponse | 193.34 | 453.12 | 737.75 | 762.42 | 787.92 | 814.26
IGCC-CCS | 0 | 0 | 0 | 0 | 0 | 0
WT_off | 0 | 0 | 0 | 0 | 0 | 0
PseudoUnit | 0 | 0 | 0 | 0 | 0 | 0
FixedInterchange | 0 | 0 | 0 | 0 | 0 | 0
Total Installed Capacity by Reporting Type: Nebraska
ReportingType | 2015 | 2020 | 2025 | 2030 | 2035 | 2040
BM | 0 | 0 | 0 | 0 | 0 | 1244.26
CC | 599.16 | 2982.54 | 2982.54 | 2982.54 | 2982.54 | 2982.54
CSP | 0 | 0 | 0 | 0 | 0 | 0
CT | 0 | 0 | 0 | 0 | 0 | 0
Coal | 4110.1 | 914.3 | 914.3 | 914.3 | 914.3 | 914.3
Geo | 0 | 0 | 0 | 0 | 0 | 0
H | 167 | 167 | 167 | 167 | 167 | 167
LFG | 6 | 6 | 6 | 77.67 | 77.67 | 77.67
Nuc | 1252 | 1252 | 1252 | 1252 | 0.2 | 0.2
PS | 0 | 0 | 0 | 0 | 0 | 0
PV | 0 | 0 | 0 | 0 | 0 | 0
PeakG | 1305 | 1305 | 1305 | 1305 | 1305 | 1305
PeakO | 326 | 326 | 326 | 326 | 326 | 326
ST | 0 | 0 | 0 | 0 | 0 | 0
STOG | 0 | 0 | 0 | 0 | 0 | 0
STWD | 0 | 0 | 0 | 0 | 0 | 0
WT | 344 | 344 | 344 | 344 | 344 | 344
IGCC | 0 | 0 | 0 | 0 | 0 | 0
DemandResponse | 624.42 | 756.13 | 918.4 | 954.78 | 992.6 | 1031.92
IGCC-CCS | 0 | 0 | 0 | 0 | 0 | 0
WT_off | 0 | 0 | 0 | 0 | 0 | 0
PseudoUnit | 0 | 0 | 0 | 0 | 0 | 0
FixedInterchange | 0 | 0 | 0 | 0 | 0 | 0
Total Installed Capacity by Reporting Type: NEISO
ReportingType | 2015 | 2020 | 2025 | 2030 | 2035 | 2040
BM | 252.2 | 252.2 | 252.2 | 252.2 | 252.2 | 252.2
CC | 12476.59 | 9457.05 | 8129.69 | 7396.63 | 6932.33 | 6319.48
CSP | 0 | 0 | 0 | 0 | 0 | 0
CT | 334 | 334 | 334 | 324.5 | 0 | 0
Coal | 320 | 0 | 0 | 0 | 0 | 0
Geo | 0 | 0 | 0 | 0 | 0 | 0
H | 3257.7 | 3257.7 | 3257.7 | 3257.7 | 3260.7 | 3260.7
LFG | 581.26 | 581.26 | 651 | 651 | 651 | 651
Nuc | 4645 | 4645 | 4645 | 4645 | 3356 | 2479.08
PS | 1674 | 1674 | 1674 | 1674 | 1674 | 1674
PV | 2 | 294.5 | 294.5 | 294.5 | 294.5 | 294.5
PeakG | 1200 | 1200 | 1200 | 1200 | 1200 | 1200
PeakO | 0 | 0 | 0 | 0 | 0 | 0
ST | 0 | 0 | 0 | 0 | 0 | 0
STOG | 0 | 0 | 0 | 0 | 0 | 0
STWD | 610 | 610 | 610 | 610 | 610 | 610
WT | 434.2 | 2937.68 | 4246.6 | 5483 | 13130.34 | 16729.29
IGCC | 0 | 0 | 0 | 0 | 0 | 0
DemandResponse | 3092.4 | 3627.72 | 4230.66 | 4257.78 | 4282.5 | 4307.35
IGCC-CCS | 0 | 0 | 0 | 0 | 0 | 0
WT_off | 468 | 468 | 468 | 468 | 468 | 468
PseudoUnit | 0 | 0 | 0 | 0 | 0 | 0
FixedInterchange | 0 | 0 | 0 | 0 | 0 | 0
Total Installed Capacity by Reporting Type: NonRTO_Midwest
ReportingType | 2015 | 2020 | 2025 | 2030 | 2035 | 2040
BM | 0 | 0 | 0 | 0 | 0 | 6144.51
CC | 4535.65 | 6935.94 | 6935.94 | 6935.94 | 6935.94 | 2400.29
CSP | 0 | 0 | 0 | 0 | 0 | 0
CT | 0 | 0 | 0 | 0 | 0 | 0
Coal | 4777.9 | 2267.9 | 2143.71 | 1280.76 | 1280.76 | 1280.76
Geo | 0 | 0 | 0 | 0 | 0 | 0
H | 143 | 143 | 197.56 | 197.56 | 889 | 889
LFG | 14 | 14 | 174.25 | 174.25 | 174.25 | 174.25
Nuc | 0.1 | 0.1 | 0.1 | 0.1 | 642.67 | 800.33
PS | 0 | 0 | 0 | 0 | 0 | 0
PV | 0 | 0 | 0 | 0 | 0 | 0
PeakG | 3353 | 3353 | 3353 | 3217.43 | 2226.73 | 1143.4
PeakO | 12 | 12 | 12 | 0 | 0 | 0
ST | 0 | 0 | 0 | 0 | 0 | 0
STOG | 0 | 0 | 0 | 0 | 0 | 0
STWD | 0 | 0 | 0 | 0 | 0 | 0
WT | 66 | 66 | 66 | 66 | 66 | 66
IGCC | 0 | 0 | 0 | 0 | 0 | 0
DemandResponse | 193.98 | 453.37 | 727.88 | 745.89 | 764.35 | 783.26
IGCC-CCS | 0 | 0 | 0 | 0 | 0 | 0
WT_off | 0 | 0 | 0 | 0 | 0 | 0
PseudoUnit | 0 | 0 | 0 | 0 | 0 | 0
FixedInterchange | 0 | 0 | 0 | 0 | 0 | 0
Total Installed Capacity by Reporting Type: NYISO_A-F
ReportingType | 2015 | 2020 | 2025 | 2030 | 2035 | 2040
BM | 0 | 0 | 0 | 0 | 0 | 0
CC | 4110.97 | 4110.97 | 4110.97 | 3128.8 | 1839.12 | 1839.12
CSP | 0 | 0 | 0 | 0 | 0 | 0
CT | 0 | 0 | 0 | 0 | 0 | 0
Coal | 0 | 0 | 0 | 0 | 0 | 0
Geo | 0 | 0 | 0 | 0 | 0 | 0
H | 4395 | 4395 | 4395 | 4395 | 4395 | 4395
LFG | 172.4 | 172.4 | 172.4 | 240.33 | 240.33 | 240.33
Nuc | 3365 | 3365 | 3365 | 2743.8 | 2163.3 | 1311.1
PS | 1412 | 1412 | 1412 | 1412 | 1412 | 1412
PV | 0 | 0 | 0 | 0 | 0 | 0
PeakG | 221 | 221 | 221 | 221 | 221 | 221
PeakO | 39 | 39 | 39 | 39 | 39 | 39
ST | 0 | 0 | 0 | 0 | 0 | 0
STOG | 0 | 0 | 0 | 0 | 0 | 0
STWD | 86 | 86 | 86 | 86 | 86 | 86
WT | 3759.3 | 4469.1 | 4469.1 | 4469.1 | 14773 | 14773
IGCC | 0 | 0 | 0 | 0 | 0 | 0
DemandResponse | 907.2 | 1018.15 | 1143.28 | 1172.73 | 1202.95 | 1233.94
IGCC-CCS | 0 | 0 | 0 | 0 | 0 | 0
WT_off | 0 | 0 | 0 | 0 | 0 | 0
PseudoUnit | 0 | 0 | 0 | 0 | 0 | 0
FixedInterchange | 0 | 0 | 0 | 0 | 0 | 0
Total Installed Capacity by Reporting Type: NYISO_G-I
ReportingType | 2015 | 2020 | 2025 | 2030 | 2035 | 2040
BM | 0 | 0 | 0 | 0 | 0 | 800
CC | 1157 | 1157 | 1157 | 1157 | 1157 | 1157
CSP | 0 | 0 | 0 | 0 | 0 | 0
CT | 0 | 0 | 0 | 0 | 0 | 0
Coal | 0 | 0 | 0 | 0 | 0 | 0
Geo | 0 | 0 | 0 | 0 | 0 | 0
H | 32 | 32 | 32 | 32 | 32 | 32
LFG | 64 | 64 | 64 | 138.33 | 138.33 | 138.33
Nuc | 2045 | 2045 | 2045 | 2045 | 1570.49 | 1227.48
PS | 0 | 0 | 0 | 0 | 0 | 0
PV | 0 | 0 | 0 | 0 | 0 | 0
PeakG | 65 | 65 | 65 | 65 | 65 | 65
PeakO | 87 | 87 | 87 | 87 | 87 | 87
ST | 0 | 0 | 0 | 0 | 0 | 0
STOG | 0 | 0 | 0 | 0 | 0 | 0
STWD | 0 | 0 | 0 | 0 | 0 | 0
WT | 0 | 60 | 60 | 60 | 360 | 360
IGCC | 0 | 0 | 0 | 0 | 0 | 0
DemandResponse | 339.56 | 380.32 | 434.34 | 453.11 | 472.7 | 493.13
IGCC-CCS | 0 | 0 | 0 | 0 | 0 | 0
WT_off | 0 | 0 | 0 | 0 | 0 | 0
PseudoUnit | 0 | 0 | 0 | 0 | 0 | 0
FixedInterchange | 0 | 0 | 0 | 0 | 0 | 0
Total Installed Capacity by Reporting Type: NYISO_J-K
ReportingType | 2015 | 2020 | 2025 | 2030 | 2035 | 2040
BM | 0 | 0 | 0 | 0 | 0 | 0
CC | 4833.4 | 4833.4 | 4833.4 | 4833.4 | 4833.4 | 4833.4
CSP | 0 | 0 | 0 | 0 | 0 | 0
CT | 0 | 0 | 0 | 0 | 0 | 0
Coal | 0 | 0 | 0 | 0 | 0 | 0
Geo | 0 | 0 | 0 | 0 | 0 | 0
H | 0 | 0 | 0 | 0 | 0 | 0
LFG | 124 | 124 | 124 | 198.33 | 198.33 | 198.33
Nuc | 0.1 | 0.1 | 0.1 | 0.1 | 0.1 | 0.1
PS | 0 | 0 | 0 | 0 | 0 | 0
PV | 32 | 32 | 32 | 32 | 32 | 32
PeakG | 2778 | 2778 | 2778 | 2778 | 2778 | 2778
PeakO | 2169 | 2169 | 2169 | 2169 | 2169 | 2169
ST | 0 | 0 | 0 | 0 | 0 | 0
STOG | 3421.49 | 3421.49 | 3421.49 | 3421.49 | 3421.49 | 3421.49
STWD | 0 | 0 | 0 | 0 | 0 | 0
WT | 0 | 0 | 0 | 0 | 330 | 330
IGCC | 0 | 0 | 0 | 0 | 0 | 0
DemandResponse | 1319.07 | 1502.66 | 1718.62 | 1795.58 | 1875.99 | 1960
IGCC-CCS | 0 | 0 | 0 | 0 | 0 | 0
WT_off | 0 | 0 | 0 | 0 | 0 | 0
PseudoUnit | 0 | 0 | 0 | 0 | 0 | 0
FixedInterchange | 0 | 0 | 0 | 0 | 0 | 0
Total Installed Capacity by Reporting Type: PJM_E
ReportingType | 2015 | 2020 | 2025 | 2030 | 2035 | 2040
BM | 30 | 30 | 30 | 30 | 30 | 30
CC | 12283.3 | 12283.3 | 12283.3 | 12283.3 | 11665 | 11142
CSP | 0 | 0 | 0 | 0 | 0 | 0
CT | 26.2 | 26.2 | 26.2 | 26.2 | 26.2 | 0
Coal | 1076 | 508 | 508 | 508 | 508 | 508
Geo | 0 | 0 | 0 | 0 | 0 | 0
H | 269.99 | 269.99 | 269.99 | 269.99 | 269.99 | 269.99
LFG | 471.1 | 604 | 604 | 604 | 604 | 604
Nuc | 8510 | 7895.5 | 7895.5 | 7895.5 | 5671.5 | 4497.5
PS | 400 | 400 | 400 | 400 | 400 | 400
PV | 47.45 | 47.45 | 47.45 | 47.45 | 47.45 | 47.45
PeakG | 3877.5 | 3877.5 | 3877.5 | 3877.5 | 3877.5 | 3877.5
PeakO | 2749.3 | 2749.3 | 2749.3 | 2749.3 | 2749.3 | 2749.3
ST | 0 | 0 | 0 | 0 | 0 | 0
STOG | 2622.5 | 2622.5 | 0 | 0 | 0 | 0
STWD | 0 | 0 | 0 | 0 | 0 | 0
WT | 1160 | 1160 | 1160 | 1160 | 1180 | 1180
IGCC | 0 | 0 | 0 | 0 | 0 | 0
DemandResponse | 1256.73 | 1718.17 | 2388.62 | 2469.72 | 2553.57 | 2640.27
IGCC-CCS | 0 | 0 | 0 | 0 | 0 | 0
WT_off | 0 | 0 | 1100 | 1100 | 1100 | 9600
PseudoUnit | 0 | 0 | 0 | 0 | 0 | 0
FixedInterchange | 0 | 0 | 0 | 0 | 0 | 0
Total Installed Capacity by Reporting Type: PJM_ROM
ReportingType | 2015 | 2020 | 2025 | 2030 | 2035 | 2040
BM | 18 | 18 | 18 | 18 | 18 | 18
CC | 5664.5 | 5664.5 | 5664.5 | 5664.5 | 5664.5 | 5438.5
CSP | 0 | 0 | 0 | 0 | 0 | 0
CT | 16 | 16 | 16 | 16 | 0 | 0
Coal | 1787.5 | 553.5 | 32.5 | 32.5 | 32.5 | 32.5
Geo | 0 | 0 | 0 | 0 | 0 | 0
H | 1392 | 1392 | 1392 | 2070 | 2070 | 2070
LFG | 356.9 | 622 | 622 | 622 | 622 | 622
Nuc | 5036 | 5036 | 5036 | 5036 | 5539.95 | 4640.95
PS | 1513 | 1513 | 1513 | 1513 | 1513 | 1513
PV | 4 | 1359.2 | 2117.94 | 2287.77 | 2300.57 | 2361.65
PeakG | 1719 | 1719 | 1719 | 1719 | 1719 | 1719
PeakO | 1566 | 1566 | 1566 | 1566 | 1566 | 0
ST | 0 | 0 | 0 | 0 | 0 | 0
STOG | 3529 | 3529 | 571.34 | 571.34 | 571.34 | 0
STWD | 70 | 70 | 70 | 70 | 70 | 70
WT | 1210.8 | 1961 | 5897.33 | 5897.33 | 7771 | 7771
IGCC | 0 | 0 | 0 | 0 | 0 | 0
DemandResponse | 2307.31 | 2787.75 | 3373.93 | 3488.48 | 3606.92 | 3729.38
IGCC-CCS | 0 | 0 | 0 | 0 | 0 | 0
WT_off | 0 | 0 | 0 | 0 | 0 | 10814.93
PseudoUnit | 0 | 0 | 0 | 0 | 0 | 0
FixedInterchange | 0 | 0 | 0 | 0 | 0 | 0
Total Installed Capacity by Reporting Type: PJM_ROR
ReportingType | 2015 | 2020 | 2025 | 2030 | 2035 | 2040
BM | 385 | 385 | 385 | 385 | 385 | 10556.34
CC | 41286.78 | 45267.58 | 45267.58 | 45267.58 | 45093.58 | 23260.44
CSP | 0 | 0 | 0 | 0 | 0 | 0
CT | 29 | 29 | 29 | 29 | 0 | 0
Coal | 15471.39 | 6936.49 | 4314 | 4314 | 4314 | 4314
Geo | 0 | 0 | 0 | 0 | 0 | 0
H | 1837.4 | 2340.4 | 2340.4 | 2340.4 | 2340.4 | 2340.4
LFG | 539.4 | 539.4 | 1053.11 | 1053.11 | 1053.11 | 1053.11
Nuc | 20038 | 20038 | 20038 | 19171 | 14896 | 29475.99
PS | 3081 | 3081 | 3081 | 3081 | 3081 | 3081
PV | 24 | 24 | 234.91 | 242.73 | 242.73 | 242.73
PeakG | 19311 | 19311 | 19311 | 19311 | 19311 | 19311
PeakO | 1742 | 1742 | 1742 | 1742 | 1742 | 0
ST | 0 | 0 | 0 | 0 | 0 | 0
STOG | 2122 | 2122 | 95.82 | 95.82 | 0 | 0
STWD | 194 | 194 | 194 | 194 | 194 | 194
WT | 10922.7 | 11114.4 | 11114.4 | 12043.79 | 56197 | 56197
IGCC | 0 | 0 | 0 | 0 | 0 | 0
DemandResponse | 3324.65 | 6282.21 | 9765.55 | 10067.05 | 10377.87 | 10698.28
IGCC-CCS | 0 | 0 | 0 | 0 | 0 | 0
WT_off | 0 | 0 | 0 | 0 | 0 | 0
PseudoUnit | 0 | 0 | 0 | 0 | 0 | 0
FixedInterchange | 0 | 0 | 0 | 0 | 0 | 0
Total Installed Capacity by Reporting Type: SOCO
ReportingType | 2015 | 2020 | 2025 | 2030 | 2035 | 2040
BM | 55 | 55 | 55 | 55 | 55 | 6555.24
CC | 24001.58 | 28263.9 | 28263.9 | 28263.9 | 21002.24 | 14869.62
CSP | 0 | 0 | 0 | 0 | 0 | 0
CT | 0 | 0 | 0 | 0 | 0 | 0
Coal | 6097 | 2652.43 | 691.3 | 691.3 | 691.3 | 691.3
Geo | 0 | 0 | 0 | 0 | 0 | 0
H | 4194 | 4194 | 4194 | 4194 | 4194 | 4194
LFG | 37 | 37 | 78.23 | 144.4 | 144.4 | 144.4
Nuc | 5841 | 8041 | 8041 | 8041 | 24073.17 | 22425.47
PS | 1675 | 1675 | 1675 | 1675 | 1675 | 1675
PV | 0 | 0 | 0 | 0 | 0 | 0
PeakG | 10713 | 10713 | 10624.31 | 10624.31 | 959.84 | 959.84
PeakO | 0 | 0 | 0 | 0 | 0 | 0
ST | 0 | 0 | 0 | 0 | 0 | 0
STOG | 0 | 0 | 0 | 0 | 0 | 0
STWD | 668 | 668 | 668 | 668 | 668 | 668
WT | 0 | 0 | 0 | 0 | 100 | 100
IGCC | 0 | 0 | 0 | 0 | 0 | 0
DemandResponse | 2570.49 | 4773.97 | 7215.46 | 7512.46 | 7821.68 | 8143.63
IGCC-CCS | 0 | 0 | 0 | 0 | 0 | 0
WT_off | 0 | 0 | 0 | 0 | 0 | 0
PseudoUnit | 0 | 0 | 0 | 0 | 0 | 0
FixedInterchange | 0 | 0 | 0 | 0 | 0 | 0
Total Installed Capacity by Reporting Type: SPP_N
ReportingType | 2015 | 2020 | 2025 | 2030 | 2035 | 2040
BM | 0 | 0 | 0 | 0 | 0 | 3784.38
CC | 5697.96 | 7247.88 | 7247.88 | 7247.88 | 7247.88 | 7247.88
CSP | 0 | 0 | 0 | 0 | 0 | 0
CT | 0 | 0 | 0 | 0 | 0 | 0
Coal | 5679.69 | 3998.02 | 1116.03 | 1116.04 | 1116.04 | 1116.04
Geo | 0 | 0 | 0 | 0 | 0 | 0
H | 21 | 21 | 21 | 21 | 21 | 21
LFG | 7 | 7 | 7 | 102 | 102 | 102
Nuc | 1160 | 1160 | 1160 | 1160 | 1160 | 1160
PS | 0 | 0 | 0 | 0 | 0 | 0
PV | 0 | 0 | 0 | 0 | 0 | 0
PeakG | 4397 | 4397 | 4397 | 4397 | 4397 | 4397
PeakO | 1199 | 1199 | 1199 | 1199 | 1199 | 1199
ST | 0 | 0 | 0 | 0 | 0 | 0
STOG | 886.34 | 886.34 | 886.34 | 886.34 | 886.34 | 0
STWD | 0 | 0 | 0 | 0 | 0 | 0
WT | 1227 | 8115.7 | 18103.12 | 18103.12 | 18174.19 | 19171.23
IGCC | 0 | 0 | 0 | 0 | 0 | 0
DemandResponse | 446.68 | 920.58 | 1432.75 | 1499.14 | 1568.6 | 1641.28
IGCC-CCS | 0 | 0 | 0 | 0 | 0 | 0
WT_off | 0 | 0 | 0 | 0 | 0 | 0
PseudoUnit | 0 | 0 | 0 | 0 | 0 | 0
FixedInterchange | 0 | 0 | 0 | 0 | 0 | 0
Total Installed Capacity by Reporting Type: SPP_S
ReportingType | 2015 | 2020 | 2025 | 2030 | 2035 | 2040
BM | 0 | 0 | 0 | 0 | 0 | 3254.36
CC | 10917 | 17169.32 | 17169.32 | 17169.32 | 17169.32 | 17169.32
CSP | 0 | 0 | 0 | 0 | 0 | 0
CT | 412.99 | 712.99 | 712.99 | 712.99 | 712.99 | 412.99
Coal | 10042.8 | 3434 | 988 | 988 | 988 | 988
Geo | 0 | 0 | 0 | 0 | 0 | 0
H | 2108 | 2108 | 2108 | 2108 | 2199 | 2199
LFG | 19 | 19 | 19 | 114 | 114 | 114
Nuc | 0.1 | 0.1 | 0.1 | 0.1 | 2975.93 | 2975.93
PS | 446 | 446 | 446 | 446 | 446 | 446
PV | 0 | 0 | 0 | 0 | 0 | 0
PeakG | 3443 | 3443 | 3443 | 3443 | 3443 | 3443
PeakO | 122 | 122 | 122 | 122 | 122 | 122
ST | 0 | 0 | 0 | 0 | 0 | 0
STOG | 6808.99 | 6808.99 | 6808.99 | 6808.99 | 6808.99 | 196.72
STWD | 84 | 84 | 84 | 84 | 84 | 84
WT | 2727 | 21952.82 | 27180.99 | 27180.99 | 27180.99 | 27180.99
IGCC | 0 | 0 | 0 | 0 | 0 | 0
DemandResponse | 61.11 | 1754.28 | 3560.21 | 3675.61 | 3794.74 | 3917.74
IGCC-CCS | 0 | 0 | 0 | 0 | 0 | 0
WT_off | 0 | 0 | 0 | 0 | 0 | 0
PseudoUnit | 0 | 0 | 0 | 0 | 0 | 0
FixedInterchange | 0 | 0 | 0 | 0 | 0 | 0
Total Installed Capacity by Reporting Type: TVA
ReportingType | 2015 | 2020 | 2025 | 2030 | 2035 | 2040
BM | 0 | 0 | 0 | 0 | 0 | 7394.28
CC | 10899.07 | 14383.17 | 14383.17 | 14383.17 | 13748.54 | 5095.8
CSP | 0 | 0 | 0 | 0 | 0 | 0
CT | 0 | 0 | 0 | 0 | 0 | 0
Coal | 2931.45 | 2174.45 | 334.52 | 0 | 0 | 0
Geo | 0 | 0 | 0 | 0 | 0 | 0
H | 5111 | 5111 | 5111 | 5111 | 5138 | 5138
LFG | 13 | 13 | 120.4 | 120.4 | 120.4 | 120.4
Nuc | 8394.89 | 8394.89 | 8394.89 | 8394.89 | 11301.2 | 11658.79
PS | 1743 | 1743 | 1743 | 1743 | 1743 | 1743
PV | 0 | 0 | 0 | 0 | 0 | 0
PeakG | 5865 | 5865 | 5865 | 5516.91 | 5516.91 | 5516.91
PeakO | 83 | 83 | 83 | 0 | 0 | 0
ST | 0 | 0 | 0 | 0 | 0 | 0
STOG | 0 | 0 | 0 | 0 | 0 | 0
STWD | 5 | 5 | 5 | 5 | 5 | 5
WT | 29 | 29 | 29 | 29 | 129 | 129
IGCC | 0 | 0 | 0 | 0 | 0 | 0
DemandResponse | 1805 | 2555.95 | 3357.9 | 3440.97 | 3526.11 | 3613.35
IGCC-CCS | 0 | 0 | 0 | 0 | 0 | 0
WT_off | 0 | 0 | 0 | 0 | 0 | 0
PseudoUnit | 0 | 0 | 0 | 0 | 0 | 0
FixedInterchange | 0 | 0 | 0 | 0 | 0 | 0
Total Installed Capacity by Reporting Type: TVA_Transmission
ReportingType | 2015 | 2020 | 2025 | 2030 | 2035 | 2040
BM | 0 | 0 | 0 | 0 | 0 | 0
CC | 0 | 0 | 0 | 0 | 0 | 0
CSP | 0 | 0 | 0 | 0 | 0 | 0
CT | 0 | 0 | 0 | 0 | 0 | 0
Coal | 0 | 0 | 0 | 0 | 0 | 0
Geo | 0 | 0 | 0 | 0 | 0 | 0
H | 0 | 0 | 0 | 0 | 0 | 0
LFG | 0 | 0 | 0 | 0 | 0 | 0
Nuc | 0 | 0 | 0 | 0 | 0 | 0
PS | 0 | 0 | 0 | 0 | 0 | 0
PV | 0 | 0 | 0 | 0 | 0 | 0
PeakG | 0 | 0 | 0 | 0 | 0 | 0
PeakO | 0 | 0 | 0 | 0 | 0 | 0
ST | 0 | 0 | 0 | 0 | 0 | 0
STOG | 0 | 0 | 0 | 0 | 0 | 0
STWD | 0 | 0 | 0 | 0 | 0 | 0
WT | 0 | 0 | 0 | 0 | 0 | 0
IGCC | 0 | 0 | 0 | 0 | 0 | 0
DemandResponse | 0 | 0 | 0 | 0 | 0 | 0
IGCC-CCS | 0 | 0 | 0 | 0 | 0 | 0
WT_off | 0 | 0 | 0 | 0 | 0 | 0
PseudoUnit | 0 | 0 | 0 | 0 | 0 | 0
FixedInterchange | 0 | 0 | 0 | 0 | 0 | 0
Total Installed Capacity by Reporting Type: VACAR
ReportingType | 2015 | 2020 | 2025 | 2030 | 2035 | 2040
BM | 0.92 | 171.13 | 709.69 | 722.42 | 722.42 | 3434.01
CC | 22394.02 | 22394.02 | 22394.02 | 22394.02 | 21176.77 | 11006.37
CSP | 0 | 0 | 0 | 0 | 0 | 0
CT | 717.2 | 717.2 | 717.2 | 698.12 | 698.12 | 0
Coal | 5243.78 | 3401.3 | 2405 | 2405 | 2405 | 2405
Geo | 0 | 0 | 0 | 0 | 0 | 0
H | 2122 | 2122 | 2122 | 2122 | 2122 | 2122
LFG | 63.34 | 170.4 | 170.4 | 170.4 | 170.4 | 170.4
Nuc | 11430 | 13760 | 13760 | 13760 | 15927.68 | 14069.68
PS | 2616 | 2616 | 2616 | 2616 | 2616 | 2616
PV | 16 | 149.61 | 151.95 | 152.75 | 152.75 | 155.75
PeakG | 8308 | 8308 | 8308 | 8308 | 7635.91 | 7635.91
PeakO | 1268 | 1268 | 1268 | 1268 | 0 | 0
ST | 0 | 0 | 0 | 0 | 0 | 0
STOG | 92 | 92 | 92 | 92 | 0 | 0
STWD | 281 | 281 | 281 | 281 | 281 | 281
WT | 0.9 | 3500 | 3500 | 3500 | 3500 | 3500
IGCC | 0 | 0 | 0 | 0 | 0 | 0
DemandResponse | 2339.28 | 3868.22 | 5651.52 | 5928.05 | 6218.12 | 6522.37
IGCC-CCS | 0 | 0 | 0 | 0 | 0 | 0
WT_off | 1 | 1 | 1 | 1 | 1 | 39250
PseudoUnit | 0 | 0 | 0 | 0 | 0 | 0
FixedInterchange | 0 | 0 | 0 | 0 | 0 | 0
Total Installed Capacity by Reporting Type: IESO
ReportingType | 2015 | 2020 | 2025 | 2030 | 2035 | 2040
BM | 326.33 | 326.33 | 326.33 | 326.33 | 326.33 | 326.33
CC | 1263 | 1263 | 1263 | 1263 | 1263 | 1263
CSP | 0 | 0 | 0 | 0 | 0 | 0
CT | 368 | 368 | 368 | 368 | 0 | 0
Coal | 0 | 0 | 0 | 0 | 0 | 0
Geo | 0 | 0 | 0 | 0 | 0 | 0
H | 8693.3 | 8693.3 | 8693.3 | 8693.3 | 8943.3 | 8943.3
LFG | 117.5 | 117.5 | 117.5 | 118 | 118 | 118
Nuc | 13018 | 13018 | 13018 | 13018 | 11988 | 10448
PS | 123 | 123 | 123 | 123 | 123 | 123
PV | 1097.26 | 1097.26 | 1097.26 | 1097.26 | 30 | 30
PeakG | 0 | 0 | 0 | 0 | 0 | 0
PeakO | 0 | 0 | 0 | 0 | 0 | 0
ST | 0 | 0 | 0 | 0 | 0 | 0
STOG | 0 | 0 | 0 | 0 | 0 | 0
STWD | 139 | 139 | 139 | 139 | 139 | 139
WT | 3385.9 | 3385.9 | 3385.9 | 3385.9 | 3385.9 | 3385.9
IGCC | 0 | 0 | 0 | 0 | 0 | 0
DemandResponse | 1958.79 | 2066.83 | 2340.54 | 2421.21 | 2504.65 | 2590.98
IGCC-CCS | 0 | 0 | 0 | 0 | 0 | 0
WT_off | 0 | 0 | 0 | 0 | 0 | 0
PseudoUnit | 0 | 0 | 0 | 0 | 0 | 0
FixedInterchange | 0 | 0 | 0 | 0 | 0 | 0
Total Installed Capacity by Reporting Type: MAPP_CA
ReportingType | 2015 | 2020 | 2025 | 2030 | 2035 | 2040
BM | 0 | 0 | 0 | 0 | 0 | 0
CC | 1121.48 | 1121.48 | 426.07 | 390.48 | 390.48 | 0
CSP | 0 | 0 | 0 | 0 | 0 | 0
CT | 0 | 0 | 0 | 0 | 0 | 0
Coal | 560.33 | 0 | 0 | 0 | 0 | 0
Geo | 0 | 0 | 0 | 0 | 0 | 0
H | 6475.4 | 7170.4 | 8245.34 | 10287.5 | 11125.4 | 11125.4
LFG | 0 | 0 | 0 | 0 | 0 | 0
Nuc | 0.1 | 0.1 | 0.1 | 0.1 | 0.1 | 0.1
PS | 0 | 0 | 0 | 0 | 0 | 0
PV | 0 | 0 | 0 | 0 | 0 | 0
PeakG | 559 | 559 | 0 | 0 | 0 | 0
PeakO | 4 | 4 | 0 | 0 | 0 | 0
ST | 0 | 0 | 0 | 0 | 0 | 0
STOG | 126 | 126 | 0 | 0 | 0 | 0
STWD | 0 | 0 | 0 | 0 | 0 | 0
WT | 577.4 | 577.4 | 577.4 | 577.4 | 275 | 275
IGCC | 0 | 0 | 0 | 0 | 0 | 0
DemandResponse | 89.5 | 308.14 | 546.73 | 568.39 | 590.9 | 614.31
IGCC-CCS | 0 | 0 | 0 | 0 | 0 | 0
WT_off | 0 | 0 | 0 | 0 | 0 | 0
PseudoUnit | 0 | 0 | 0 | 0 | 0 | 0
FixedInterchange | 0 | 0 | 0 | 0 | 0 | 0
Total Installed Capacity by Reporting Type: AZ_NM_SNV_Coal
ReportingType | 2015 | 2020 | 2025 | 2030 | 2035 | 2040
BM | 0 | 0 | 0 | 0 | 0 | 0
CC | 0 | 0 | 0 | 0 | 0 | 0
CSP | 0 | 0 | 0 | 0 | 0 | 0
CT | 0 | 0 | 0 | 0 | 0 | 0
Coal | 6528.46 | 3068 | 1098.08 | 1098.08 | 818 | 818
Geo | 0 | 0 | 0 | 0 | 0 | 0
H | 0 | 0 | 0 | 0 | 0 | 0
LFG | 0 | 0 | 0 | 0 | 0 | 0
Nuc | 0 | 0 | 0 | 0 | 0 | 0
PS | 0 | 0 | 0 | 0 | 0 | 0
PV | 0 | 0 | 0 | 0 | 0 | 0
PeakG | 0 | 0 | 0 | 0 | 0 | 0
PeakO | 200 | 200 | 200 | 200 | 200 | 200
ST | 0 | 0 | 0 | 0 | 0 | 0
STOG | 0 | 0 | 0 | 0 | 0 | 0
STWD | 0 | 0 | 0 | 0 | 0 | 0
WT | 0 | 0 | 0 | 0 | 0 | 0
IGCC | 0 | 0 | 0 | 0 | 0 | 0
DemandResponse | 0 | 0 | 0 | 0 | 0 | 0
IGCC-CCS | 0 | 0 | 0 | 0 | 0 | 0
WT_off | 0 | 0 | 0 | 0 | 0 | 0
PseudoUnit | 0 | 0 | 0 | 0 | 0 | 0
FixedInterchange | 0 | 0 | 0 | 0 | 0 | 0
Total Installed Capacity by Reporting Type: AZ_NM_SNV_Gas
ReportingType | 2015 | 2020 | 2025 | 2030 | 2035 | 2040
BM | 0 | 0 | 0 | 0 | 0 | 0
CC | 16018 | 19260.82 | 19260.82 | 19260.82 | 12380.77 | 10571.84
CSP | 0 | 0 | 0 | 0 | 0 | 0
CT | 736 | 736 | 736 | 736 | 0 | 0
Coal | 0 | 0 | 0 | 0 | 0 | 0
Geo | 0 | 0 | 0 | 0 | 0 | 0
H | 0 | 0 | 0 | 0 | 0 | 0
LFG | 0 | 0 | 0 | 0 | 0 | 0
Nuc | 0 | 0 | 0 | 0 | 0 | 0
PS | 0 | 0 | 0 | 0 | 0 | 0
PV | 0 | 0 | 0 | 0 | 0 | 0
PeakG | 3660 | 3660 | 3660 | 3660 | 3660 | 3660
PeakO | 0 | 0 | 0 | 0 | 0 | 0
ST | 0 | 0 | 0 | 0 | 0 | 0
STOG | 0 | 0 | 0 | 0 | 0 | 0
STWD | 0 | 0 | 0 | 0 | 0 | 0
WT | 0 | 0 | 0 | 0 | 0 | 0
IGCC | 0 | 0 | 0 | 0 | 0 | 0
DemandResponse | 334.55 | 1076.71 | 1928.33 | 2059.84 | 2196.64 | 2344.36
IGCC-CCS | 0 | 0 | 0 | 0 | 0 | 0
WT_off | 0 | 0 | 0 | 0 | 0 | 0
PseudoUnit | 0 | 0 | 0 | 0 | 0 | 0
FixedInterchange | 0 | 0 | 0 | 0 | 0 | 0
Total Installed Capacity by Reporting Type: AZ_NM_SNV_NucRenew
ReportingType | 2015 | 2020 | 2025 | 2030 | 2035 | 2040
BM | 0 | 0 | 0 | 0 | 0 | 0
CC | 0 | 0 | 0 | 0 | 0 | 0
CSP | 0 | 0 | 0 | 0 | 0 | 0
CT | 0 | 0 | 0 | 0 | 0 | 0
Coal | 0 | 0 | 0 | 0 | 0 | 0
Geo | 0 | 0 | 1450 | 1450 | 1450 | 1450
H | 3131 | 3131 | 3131 | 3131 | 3131 | 3131
LFG | 7 | 60.71 | 67.67 | 67.67 | 67.67 | 67.67
Nuc | 3875 | 3875 | 3875 | 4116.55 | 13379.42 | 15155.52
PS | 216 | 216 | 216 | 216 | 216 | 216
PV | 148.7 | 148.7 | 148.7 | 148.7 | 148.7 | 148.7
PeakG | 0 | 0 | 0 | 0 | 0 | 0
PeakO | 0 | 0 | 0 | 0 | 0 | 0
ST | 280 | 725.61 | 953.39 | 963.12 | 1606.94 | 1606.94
STOG | 0 | 0 | 0 | 0 | 0 | 0
STWD | 26 | 26 | 26 | 26 | 26 | 26
WT | 525.1 | 12314.92 | 12314.92 | 12314.92 | 12314.92 | 12314.92
IGCC | 0 | 0 | 0 | 0 | 0 | 0
DemandResponse | 0 | 0 | 0 | 0 | 0 | 0
IGCC-CCS | 0 | 0 | 0 | 0 | 0 | 0
WT_off | 0 | 0 | 0 | 0 | 0 | 0
PseudoUnit | 0 | 0 | 0 | 0 | 0 | 0
FixedInterchange | 0 | 0 | 0 | 0 | 0 | 0
Total Installed Capacity by Reporting Type: ERCOT
ReportingType | 2015 | 2020 | 2025 | 2030 | 2035 | 2040
BM | 145 | 145 | 145 | 145 | 145 | 4064.97
CC | 45810.93 | 45810.93 | 45810.93 | 45810.93 | 41941.53 | 35499.34
CSP | 0 | 0 | 0 | 0 | 0 | 0
CT | 250 | 250 | 250 | 250 | 0 | 0
Coal | 4222 | 3365 | 2805 | 2805 | 2805 | 2805
Geo | 0 | 0 | 0 | 0 | 0 | 0
H | 565 | 565 | 565 | 565 | 565 | 565
LFG | 75 | 75 | 429 | 429 | 429 | 429
Nuc | 5091 | 5091 | 5091 | 5091 | 17179.42 | 20127.36
PS | 0 | 0 | 0 | 0 | 0 | 0
PV | 15 | 15 | 15 | 15 | 1 | 1
PeakG | 4768 | 4768 | 4768 | 4768 | 4768 | 4768
PeakO | 51 | 51 | 51 | 51 | 51 | 51
ST | 0 | 0 | 0 | 0 | 0 | 0
STOG | 14199.51 | 13554.12 | 10856.39 | 8191.5 | 0 | 0
STWD | 0 | 0 | 0 | 0 | 0 | 0
WT | 9280.1 | 9280.1 | 9280.1 | 28734.41 | 28734.42 | 28988.02
IGCC | 0 | 0 | 0 | 0 | 0 | 0
DemandResponse | 740.81 | 3617.73 | 6720.3 | 6926.25 | 7155.61 | 7391.29
IGCC-CCS | 0 | 0 | 0 | 0 | 0 | 0
WT_off | 0 | 0 | 0 | 0 | 0 | 0
PseudoUnit | 0 | 0 | 0 | 0 | 0 | 0
FixedInterchange | 0 | 0 | 0 | 0 | 0 | 0
Total Installed Capacity by Reporting Type: NP15
ReportingType | 2015 | 2020 | 2025 | 2030 | 2035 | 2040
BM | 0 | 0 | 0 | 0 | 0 | 0
CC | 10478.55 | 10836.61 | 10836.61 | 10836.61 | 10836.61 | 7107.44
CSP | 0 | 0 | 0 | 0 | 0 | 0
CT | 212.6 | 212.6 | 212.6 | 212.6 | 0 | 0
Coal | 28.2 | 0 | 0 | 0 | 0 | 0
Geo | 1123 | 1123 | 1723 | 1723 | 1723 | 1723
H | 8825 | 8825 | 8825 | 8825 | 8825 | 8825
LFG | 85 | 650 | 650 | 650 | 650 | 650
Nuc | 2300 | 2300 | 2300 | 2300 | 6239.34 | 10508.85
PS | 2257 | 2257 | 2257 | 2257 | 2257 | 2257
PV | 59.5 | 59.5 | 59.5 | 59.5 | 59.5 | 59.5
PeakG | 3265 | 3265 | 3265 | 3265 | 3265 | 3265
PeakO | 350 | 350 | 350 | 350 | 350 | 350
ST | 29 | 29 | 29 | 29 | 29 | 29
STOG | 2696.7 | 2696.7 | 2696.7 | 2696.7 | 1966.05 | 1966.05
STWD | 442 | 442 | 442 | 442 | 442 | 442
WT | 1193.2 | 3831.93 | 3831.93 | 4492 | 12913.97 | 13634.4
IGCC | 0 | 0 | 0 | 0 | 0 | 0
DemandResponse | 1828.06 | 1875.2 | 2034.02 | 2149.8 | 2261.58 | 2376.93
IGCC-CCS | 0 | 0 | 0 | 0 | 0 | 0
WT_off | 0 | 0 | 0 | 0 | 0 | 0
PseudoUnit | 0 | 0 | 0 | 0 | 0 | 0
FixedInterchange | 0 | 0 | 0 | 0 | 0 | 0
Total Installed Capacity by Reporting Type: NWPP_Coal
ReportingType | 2015 | 2020 | 2025 | 2030 | 2035 | 2040
BM | 0 | 0 | 0 | 0 | 0 | 0
CC | 0 | 0 | 0 | 0 | 0 | 0
CSP | 0 | 0 | 0 | 0 | 0 | 0
CT | 0 | 0 | 0 | 0 | 0 | 0
Coal | 5546.5 | 1010.06 | 1010.06 | 226.8 | 226.8 | 226.8
Geo | 0 | 0 | 0 | 0 | 0 | 0
H | 0 | 0 | 0 | 0 | 0 | 0
LFG | 0 | 0 | 0 | 0 | 0 | 0
Nuc | 0 | 0 | 0 | 0 | 0 | 0
PS | 0 | 0 | 0 | 0 | 0 | 0
PV | 0 | 0 | 0 | 0 | 0 | 0
PeakG | 0 | 0 | 0 | 0 | 0 | 0
PeakO | 0 | 0 | 0 | 0 | 0 | 0
ST | 0 | 0 | 0 | 0 | 0 | 0
STOG | 0 | 0 | 0 | 0 | 0 | 0
STWD | 0 | 0 | 0 | 0 | 0 | 0
WT | 0 | 0 | 0 | 0 | 0 | 0
IGCC | 0 | 0 | 0 | 0 | 0 | 0
DemandResponse | 0 | 0 | 0 | 0 | 0 | 0
IGCC-CCS | 0 | 0 | 0 | 0 | 0 | 0
WT_off | 0 | 0 | 0 | 0 | 0 | 0
PseudoUnit | 0 | 0 | 0 | 0 | 0 | 0
FixedInterchange | 0 | 0 | 0 | 0 | 0 | 0
Total Installed Capacity by Reporting Type: NWPP_Gas
ReportingType | 2015 | 2020 | 2025 | 2030 | 2035 | 2040
BM | 0 | 0 | 0 | 0 | 0 | 0
CC | 6627 | 10023.01 | 10023.01 | 10023.01 | 3696.01 | 3396.01
CSP | 0 | 0 | 0 | 0 | 0 | 0
CT | 150 | 150 | 150 | 150 | 0 | 0
Coal | 0 | 0 | 0 | 0 | 0 | 0
Geo | 0 | 0 | 0 | 0 | 0 | 0
H | 0 | 0 | 0 | 0 | 0 | 0
LFG | 0 | 0 | 0 | 0 | 0 | 0
Nuc | 0 | 0 | 0 | 0 | 0 | 0
PS | 0 | 0 | 0 | 0 | 0 | 0
PV | 0 | 0 | 0 | 0 | 0 | 0
PeakG | 0 | 0 | 0 | 0 | 0 | 0
PeakO | 0 | 0 | 0 | 0 | 0 | 0
ST | 0 | 0 | 0 | 0 | 0 | 0
STOG | 0 | 0 | 0 | 0 | 0 | 0
STWD | 0 | 0 | 0 | 0 | 0 | 0
WT | 0 | 0 | 0 | 0 | 0 | 0
IGCC | 0 | 0 | 0 | 0 | 0 | 0
DemandResponse | 0.01 | 953.34 | 1988.72 | 2091.14 | 2193.74 | 2298.72
IGCC-CCS | 0 | 0 | 0 | 0 | 0 | 0
WT_off | 0 | 0 | 0 | 0 | 0 | 0
PseudoUnit | 0 | 0 | 0 | 0 | 0 | 0
FixedInterchange | 0 | 0 | 0 | 0 | 0 | 0
Total Installed Capacity by Reporting Type: NWPP_NucRenew
ReportingType | 2015 | 2020 | 2025 | 2030 | 2035 | 2040
BM | 32.55 | 32.55 | 32.55 | 32.55 | 32.55 | 2261.48
CC | 0 | 0 | 0 | 0 | 0 | 0
CSP | 0 | 0 | 0 | 0 | 0 | 0
CT | 0 | 0 | 0 | 0 | 0 | 0
Coal | 0 | 0 | 0 | 0 | 0 | 0
Geo | 404.2 | 404.2 | 838.2 | 838.2 | 838.2 | 838.2
H | 33736 | 33736 | 33736 | 33736 | 34071 | 34071
LFG | 128.5 | 373 | 373 | 373 | 373 | 373
Nuc | 1131 | 1131 | 1131 | 1131 | 3557.94 | 4975.68
PS | 258 | 258 | 258 | 258 | 258 | 258
PV | 3 | 3 | 3 | 3 | 3 | 3
PeakG | 0 | 0 | 0 | 0 | 0 | 0
PeakO | 0 | 0 | 0 | 0 | 0 | 0
ST | 0 | 0 | 0 | 0 | 0 | 0
STOG | 0 | 0 | 0 | 0 | 0 | 0
STWD | 561 | 561 | 561 | 561 | 561 | 561
WT | 6865.3 | 6865.3 | 6865.3 | 6865.3 | 28204.37 | 30522.41
IGCC | 0 | 0 | 0 | 0 | 0 | 0
DemandResponse | 0 | 0 | 0 | 0 | 0 | 0
IGCC-CCS | 0 | 0 | 0 | 0 | 0 | 0
WT_off | 0 | 0 | 0 | 0 | 0 | 0
PseudoUnit | 0 | 0 | 0 | 0 | 0 | 0
FixedInterchange | 0 | 0 | 0 | 0 | 0 | 0
Total Installed Capacity by Reporting Type: RMPA
ReportingType | 2015 | 2020 | 2025 | 2030 | 2035 | 2040
BM | 0 | 0 | 0 | 0 | 0 | 1076.67
CC | 2686 | 4453.31 | 4453.31 | 4453.31 | 3484.62 | 2656.1
CSP | 0 | 0 | 0 | 0 | 0 | 0
CT | 152 | 152 | 152 | 152 | 0 | 0
Coal | 6199.3 | 4321.41 | 1167.3 | 1167.3 | 1167.3 | 1167.3
Geo | 0 | 625 | 2570 | 2570 | 2570 | 2570
H | 982 | 982 | 982 | 982 | 982 | 982
LFG | 7.4 | 36.33 | 36.33 | 36.33 | 36.33 | 36.33
Nuc | 0.1 | 0.1 | 0.1 | 1228.55 | 2307.75 | 2307.75
PS | 563 | 563 | 563 | 563 | 563 | 563
PV | 21 | 21 | 21 | 21 | 21 | 21
PeakG | 2904 | 2904 | 2904 | 2904 | 2904 | 2904
PeakO | 148.58 | 148.58 | 148.58 | 148.58 | 148.58 | 148.58
ST | 3 | 370.43 | 370.43 | 375.89 | 375.89 | 375.89
STOG | 0 | 0 | 0 | 0 | 0 | 0
STWD | 0 | 0 | 0 | 0 | 0 | 0
WT | 2113.4 | 5658.61 | 5658.61 | 6195.18 | 6195.18 | 6330.91
IGCC | 0 | 0 | 0 | 0 | 0 | 0
DemandResponse | 486.05 | 622.89 | 804.5 | 856.88 | 912.57 | 971.91
IGCC-CCS | 0 | 0 | 0 | 0 | 0 | 0
WT_off | 0 | 0 | 0 | 0 | 0 | 0
PseudoUnit | 0 | 0 | 0 | 0 | 0 | 0
FixedInterchange | 0 | 0 | 0 | 0 | 0 | 0
Total Installed Capacity by Reporting Type: SP15
ReportingType | 2015 | 2020 | 2025 | 2030 | 2035 | 2040
BM | 6 | 6 | 6 | 6 | 6 | 6
CC | 10237.03 | 13324.96 | 13794.7 | 13794.7 | 13794.7 | 13794.7
CSP | 0 | 0 | 0 | 0 | 0 | 0
CT | 0 | 0 | 0 | 0 | 0 | 0
Coal | 185.7 | 0 | 0 | 0 | 0 | 0
Geo | 963 | 2413 | 2413 | 2413 | 2413 | 2413
H | 1163 | 1163 | 1163 | 1163 | 1163 | 1163
LFG | 223.2 | 779 | 779 | 779 | 779 | 779
Nuc | 2250 | 2250 | 2250 | 2250 | 2250 | 5622.76
PS | 1440 | 1440 | 1440 | 1440 | 1440 | 1440
PV | 126.8 | 126.8 | 126.8 | 126.8 | 126.8 | 126.8
PeakG | 4309 | 4309 | 4309 | 4309 | 4309 | 4309
PeakO | 51 | 51 | 51 | 51 | 51 | 51
ST | 448 | 448 | 448 | 448 | 2857.45 | 3693.59
STOG | 8179.42 | 8179.42 | 8179.42 | 8179.42 | 4184.12 | 4184.12
STWD | 119 | 119 | 119 | 119 | 119 | 119
WT | 2207.8 | 2207.8 | 2207.8 | 16372.8 | 16372.8 | 16372.8
IGCC | 0 | 0 | 0 | 0 | 0 | 0
DemandResponse | 2613.15 | 2728.17 | 2959.23 | 3127.67 | 3290.3 | 3458.12
IGCC-CCS | 0 | 0 | 0 | 0 | 0 | 0
WT_off | 0 | 0 | 0 | 0 | 0 | 0
PseudoUnit | 0 | 0 | 0 | 0 | 0 | 0
FixedInterchange | 0 | 0 | 0 | 0 | 0 | 0
Total Installed Capacity by Reporting Type: ALB
ReportingType | 2015 | 2020 | 2025 | 2030 | 2035 | 2040
BM | 0 | 0 | 0 | 0 | 0 | 0
CC | 2202 | 2696.97 | 2734.62 | 782.62 | 532.62 | 532.62
CSP | 0 | 0 | 0 | 0 | 0 | 0
CT | 201.5 | 201.5 | 201.5 | 201.5 | 0 | 0
Coal | 6164.74 | 5942.97 | 5736.85 | 495 | 495 | 495
Geo | 0 | 0 | 0 | 0 | 0 | 0
H | 912 | 912 | 912 | 912 | 912 | 912
LFG | 10 | 10 | 10 | 10 | 10 | 10
Nuc | 0.1 | 0.1 | 0.1 | 8088.44 | 8571.16 | 9291.27
PS | 0 | 0 | 0 | 0 | 0 | 0
PV | 0 | 0 | 0 | 0 | 0 | 0
PeakG | 930.12 | 930.12 | 930.12 | 930.12 | 930.12 | 930.12
PeakO | 0 | 0 | 0 | 0 | 0 | 0
ST | 0 | 0 | 0 | 0 | 0 | 0
STOG | 0 | 0 | 0 | 0 | 0 | 0
STWD | 174 | 174 | 174 | 174 | 174 | 174
WT | 672 | 672 | 672 | 672 | 763 | 763
IGCC | 0 | 0 | 0 | 0 | 0 | 0
DemandResponse | 105.16 | 361.08 | 660.83 | 708.64 | 759.9 | 814.88
IGCC-CCS | 0 | 0 | 0 | 0 | 0 | 0
WT_off | 0 | 0 | 0 | 0 | 0 | 0
PseudoUnit | 0 | 0 | 0 | 0 | 0 | 0
FixedInterchange | 0 | 0 | 0 | 0 | 0 | 0
Total Installed Capacity by Reporting Type: BC
ReportingType | 2015 | 2020 | 2025 | 2030 | 2035 | 2040
BM | 0 | 0 | 0 | 0 | 0 | 0
CC | 892.46 | 892.46 | 892.46 | 892.46 | 854.84 | 167.38
CSP | 0 | 0 | 0 | 0 | 0 | 0
CT | 0 | 0 | 0 | 0 | 0 | 0
Coal | 0 | 0 | 0 | 0 | 0 | 0
Geo | 0 | 0 | 0 | 0 | 0 | 0
H | 12161 | 12161 | 12161 | 12161 | 12161 | 12161
LFG | 24 | 24 | 24 | 24 | 24 | 24
Nuc | 0.1 | 0.1 | 0.1 | 14.46 | 472.12 | 1199.1
PS | 0 | 0 | 0 | 0 | 0 | 0
PV | 0 | 0 | 0 | 0 | 0 | 0
PeakG | 0 | 0 | 0 | 0 | 0 | 0
PeakO | 0 | 0 | 0 | 0 | 0 | 0
ST | 0 | 0 | 0 | 0 | 0 | 0
STOG | 0 | 0 | 0 | 0 | 0 | 0
STWD | 510 | 510 | 510 | 510 | 510 | 510
WT | 246 | 246 | 246 | 246 | 402 | 402
IGCC | 0 | 0 | 0 | 0 | 0 | 0
DemandResponse | 0.01 | 264.69 | 555.31 | 582.51 | 611.05 | 640.98
IGCC-CCS | 0 | 0 | 0 | 0 | 0 | 0
WT_off | 0 | 0 | 0 | 0 | 0 | 0
PseudoUnit | 0 | 0 | 0 | 0 | 0 | 0
FixedInterchange | 0 | 0 | 0 | 0 | 0 | 0
Total Installed Capacity by Reporting Type: HQ_IESO
ReportingType | 2015 | 2020 | 2025 | 2030 | 2035 | 2040
BM | 0 | 0 | 0 | 0 | 0 | 0
CC | 0 | 0 | 0 | 0 | 0 | 0
CSP | 0 | 0 | 0 | 0 | 0 | 0
CT | 0 | 0 | 0 | 0 | 0 | 0
Coal | 0 | 0 | 0 | 0 | 0 | 0
Geo | 0 | 0 | 0 | 0 | 0 | 0
H | 0 | 0 | 0 | 0 | 0 | 0
LFG | 0 | 0 | 0 | 0 | 0 | 0
Nuc | 0.1 | 0.1 | 0.1 | 0.1 | 0.1 | 0.1
PS | 0 | 0 | 0 | 0 | 0 | 0
PV | 0 | 0 | 0 | 0 | 0 | 0
PeakG | 0 | 0 | 0 | 0 | 0 | 0
PeakO | 0 | 0 | 0 | 0 | 0 | 0
ST | 0 | 0 | 0 | 0 | 0 | 0
STOG | 0 | 0 | 0 | 0 | 0 | 0
STWD | 0 | 0 | 0 | 0 | 0 | 0
WT | 0 | 0 | 0 | 0 | 0 | 0
IGCC | 0 | 0 | 0 | 0 | 0 | 0
DemandResponse | 0 | 0 | 0 | 0 | 0 | 0
IGCC-CCS | 0 | 0 | 0 | 0 | 0 | 0
WT_off | 0 | 0 | 0 | 0 | 0 | 0
PseudoUnit | 0 | 0 | 0 | 0 | 87.91 | 87.91
FixedInterchange | 3000 | 3000 | 3000 | 3000 | 3000 | 3000
Total Installed Capacity by Reporting Type: HQ_NEISO
ReportingType | 2015 | 2020 | 2025 | 2030 | 2035 | 2040
BM | 0 | 0 | 0 | 0 | 0 | 0
CC | 0 | 0 | 0 | 0 | 0 | 0
CSP | 0 | 0 | 0 | 0 | 0 | 0
CT | 0 | 0 | 0 | 0 | 0 | 0
Coal | 0 | 0 | 0 | 0 | 0 | 0
Geo | 0 | 0 | 0 | 0 | 0 | 0
H | 0 | 0 | 0 | 0 | 0 | 0
LFG | 0 | 0 | 0 | 0 | 0 | 0
Nuc | 0.1 | 0.1 | 0.1 | 0.1 | 0.1 | 0.1
PS | 0 | 0 | 0 | 0 | 0 | 0
PV | 0 | 0 | 0 | 0 | 0 | 0
PeakG | 0 | 0 | 0 | 0 | 0 | 0
PeakO | 0 | 0 | 0 | 0 | 0 | 0
ST | 0 | 0 | 0 | 0 | 0 | 0
STOG | 0 | 0 | 0 | 0 | 0 | 0
STWD | 0 | 0 | 0 | 0 | 0 | 0
WT | 0 | 0 | 0 | 0 | 0 | 0
IGCC | 0 | 0 | 0 | 0 | 0 | 0
DemandResponse | 0 | 0 | 0 | 0 | 0 | 0
IGCC-CCS | 0 | 0 | 0 | 0 | 0 | 0
WT_off | 0 | 0 | 0 | 0 | 0 | 0
PseudoUnit | 0 | 0 | 0 | 0 | 1476.49 | 1476.49
FixedInterchange | 2920 | 2920 | 2920 | 2920 | 2920 | 2920
Total Installed Capacity by Reporting Type: HQ_NY
ReportingType | 2015 | 2020 | 2025 | 2030 | 2035 | 2040
BM | 0 | 0 | 0 | 0 | 0 | 0
CC | 0 | 0 | 0 | 0 | 0 | 0
CSP | 0 | 0 | 0 | 0 | 0 | 0
CT | 0 | 0 | 0 | 0 | 0 | 0
Coal | 0 | 0 | 0 | 0 | 0 | 0
Geo | 0 | 0 | 0 | 0 | 0 | 0
H | 0 | 0 | 0 | 0 | 0 | 0
LFG | 0 | 0 | 0 | 0 | 0 | 0
Nuc | 0.1 | 0.1 | 0.1 | 0.1 | 0.1 | 0.1
PS | 0 | 0 | 0 | 0 | 0 | 0
PV | 0 | 0 | 0 | 0 | 0 | 0
PeakG | 0 | 0 | 0 | 0 | 0 | 0
PeakO | 0 | 0 | 0 | 0 | 0 | 0
ST | 0 | 0 | 0 | 0 | 0 | 0
STOG | 0 | 0 | 0 | 0 | 0 | 0
STWD | 0 | 0 | 0 | 0 | 0 | 0
WT | 0 | 0 | 0 | 0 | 0 | 0
IGCC | 0 | 0 | 0 | 0 | 0 | 0
DemandResponse | 0 | 0 | 0 | 0 | 0 | 0
IGCC-CCS | 0 | 0 | 0 | 0 | 0 | 0
WT_off | 0 | 0 | 0 | 0 | 0 | 0
PseudoUnit | 0 | 0 | 239.15 | 2500 | 2500 | 2500
FixedInterchange | 1500 | 1500 | 1500 | 1500 | 1500 | 1500
Total Installed Capacity by Reporting Type: MARITIMES
ReportingType | 2015 | 2020 | 2025 | 2030 | 2035 | 2040
BM | 0 | 0 | 0 | 0 | 0 | 0
CC | 0 | 0 | 0 | 0 | 0 | 0
CSP | 0 | 0 | 0 | 0 | 0 | 0
CT | 0 | 0 | 0 | 0 | 0 | 0
Coal | 0 | 0 | 0 | 0 | 0 | 0
Geo | 0 | 0 | 0 | 0 | 0 | 0
H | 0 | 0 | 0 | 0 | 0 | 0
LFG | 0 | 0 | 0 | 0 | 0 | 0
Nuc | 0.1 | 0.1 | 0.1 | 0.1 | 0.1 | 0.1
PS | 0 | 0 | 0 | 0 | 0 | 0
PV | 0 | 0 | 0 | 0 | 0 | 0
PeakG | 0 | 0 | 0 | 0 | 0 | 0
PeakO | 0 | 0 | 0 | 0 | 0 | 0
ST | 0 | 0 | 0 | 0 | 0 | 0
STOG | 0 | 0 | 0 | 0 | 0 | 0
STWD | 0 | 0 | 0 | 0 | 0 | 0
WT | 0 | 0 | 0 | 0 | 0 | 0
IGCC | 0 | 0 | 0 | 0 | 0 | 0
DemandResponse | 0 | 0 | 0 | 0 | 0 | 0
IGCC-CCS | 0 | 0 | 0 | 0 | 0 | 0
WT_off | 0 | 0 | 0 | 0 | 0 | 0
PseudoUnit | 0 | 0 | 0 | 0 | 500 | 500
FixedInterchange | 1400 | 1400 | 1400 | 1400 | 1400 | 1400
Total Installed Capacity by Reporting Type: All
ReportingType | 2015 | 2020 | 2025 | 2030 | 2035 | 2040
BM | 1251 | 1421.21 | 1959.77 | 1972.51 | 1972.51 | 72625.23
CC | 339752.78 | 396425.45 | 397187.82 | 393276.01 | 340278.44 | 255889.01
CSP | 0 | 0 | 0 | 0 | 0 | 0
CT | 6393.79 | 6693.79 | 6693.79 | 6665.2 | 1745.61 | 721.29
Coal | 128613.65 | 58344.95 | 38455.26 | 29364.39 | 27724 | 27724
Geo | 2534.2 | 4609.2 | 9038.2 | 9038.2 | 9038.2 | 9038.2
H | 106079.79 | 107277.79 | 108688.29 | 111408.45 | 114752.79 | 114752.79
LFG | 4136 | 6089 | 8299 | 9023 | 9023 | 9023
Nuc | 117236.86 | 121152.36 | 121152.36 | 129236.86 | 193088.57 | 223382.57
PS | 21788 | 21788 | 21788 | 21788 | 21788 | 21788
PV | 1648 | 3716.67 | 4718.04 | 4896.49 | 3828.04 | 3893.5
PeakG | 117839.62 | 117839.62 | 117191.92 | 114793.45 | 102594.01 | 101510.68
PeakO | 19274.88 | 19274.88 | 19270.88 | 18945.11 | 15450.88 | 12142.88
ST | 760 | 1573.04 | 1800.81 | 1816 | 4869.27 | 5705.41
STOG | 50594.55 | 49949.16 | 37803.98 | 35139.1 | 22033.83 | 9768.39
STWD | 4951 | 4951 | 4951 | 4951 | 4951 | 4951
WT | 64004.8 | 118894.73 | 167871.51 | 227309.67 | 321914.5 | 332251.45
IGCC | 618 | 618 | 618 | 618 | 618 | 618
DemandResponse | 37863.74 | 60093.26 | 85862.57 | 89210.8 | 92685.8 | 96304.58
IGCC-CCS | 0 | 0 | 0 | 0 | 0 | 0
WT_off | 469 | 469 | 1569 | 1569 | 1569 | 60132.93
PseudoUnit | 0 | 0 | 239.15 | 2500 | 4564.4 | 4564.4
FixedInterchange | 8820 | 8820 | 8820 | 8820 | 8820 | 8820
Total Installed Capacity by Reporting Type: EI_US
ReportingType | 2015 | 2020 | 2025 | 2030 | 2035 | 2040
BM | 741.12 | 911.33 | 1449.89 | 1462.62 | 1462.62 | 64889.77
CC | 242416.34 | 286741.89 | 287692.29 | 285768.07 | 251103.26 | 180900.57
CSP | 0 | 0 | 0 | 0 | 0 | 0
CT | 4323.69 | 4623.69 | 4623.69 | 4595.11 | 1745.61 | 721.29
Coal | 99178.42 | 40637.5 | 26637.97 | 23572.21 | 22211.9 | 22211.9
Geo | 44 | 44 | 44 | 44 | 44 | 44
H | 29436.09 | 29939.09 | 30274.65 | 30952.65 | 32874.09 | 32874.09
LFG | 3458.4 | 3963.46 | 5812.5 | 6536 | 6536 | 6536
Nuc | 89571.36 | 93486.86 | 93486.86 | 91998.66 | 127143.22 | 143746.09
PS | 16931 | 16931 | 16931 | 16931 | 16931 | 16931
PV | 176.74 | 2245.41 | 3246.78 | 3425.23 | 3438.04 | 3503.5
PeakG | 97444.5 | 97444.5 | 97355.81 | 94957.33 | 82757.89 | 81674.57
PeakO | 18470.3 | 18470.3 | 18470.3 | 18144.53 | 14650.3 | 11342.3
ST | 0 | 0 | 0 | 0 | 0 | 0
STOG | 25392.92 | 25392.92 | 16071.48 | 16071.48 | 15883.66 | 3618.22
STWD | 2980 | 2980 | 2980 | 2980 | 2980 | 2980
WT | 36938.6 | 73854.78 | 122831.55 | 147453.75 | 212352.94 | 219262.09
IGCC | 618 | 618 | 618 | 618 | 618 | 618
DemandResponse | 29707.66 | 46218.47 | 65324.07 | 67718.5 | 70208.86 | 72802.09
IGCC-CCS | 0 | 0 | 0 | 0 | 0 | 0
WT_off | 469 | 469 | 1569 | 1569 | 1569 | 60132.93
PseudoUnit | 0 | 0 | 239.15 | 2500 | 4476.49 | 4476.49
FixedInterchange | 5820 | 5820 | 5820 | 5820 | 5820 | 5820
Total Installed Capacity by Reporting Type: EI_Canada
ReportingType | 2015 | 2020 | 2025 | 2030 | 2035 | 2040
BM | 326.33 | 326.33 | 326.33 | 326.33 | 326.33 | 326.33
CC | 2384.48 | 2384.48 | 1689.07 | 1653.48 | 1653.48 | 1263
CSP | 0 | 0 | 0 | 0 | 0 | 0
CT | 368 | 368 | 368 | 368 | 0 | 0
Coal | 560.33 | 0 | 0 | 0 | 0 | 0
Geo | 0 | 0 | 0 | 0 | 0 | 0
H | 15168.7 | 15863.7 | 16938.64 | 18980.8 | 20068.7 | 20068.7
LFG | 117.5 | 117.5 | 117.5 | 118 | 118 | 118
Nuc | 13018.2 | 13018.2 | 13018.2 | 13018.2 | 11988.2 | 10448.2
PS | 123 | 123 | 123 | 123 | 123 | 123
PV | 1097.26 | 1097.26 | 1097.26 | 1097.26 | 30 | 30
PeakG | 559 | 559 | 0 | 0 | 0 | 0
PeakO | 4 | 4 | 0 | 0 | 0 | 0
ST | 0 | 0 | 0 | 0 | 0 | 0
STOG | 126 | 126 | 0 | 0 | 0 | 0
STWD | 139 | 139 | 139 | 139 | 139 | 139
WT | 3963.3 | 3963.3 | 3963.3 | 3963.3 | 3660.9 | 3660.9
IGCC | 0 | 0 | 0 | 0 | 0 | 0
DemandResponse | 2048.29 | 2374.97 | 2887.27 | 2989.59 | 3095.56 | 3205.29
IGCC-CCS | 0 | 0 | 0 | 0 | 0 | 0
WT_off | 0 | 0 | 0 | 0 | 0 | 0
PseudoUnit | 0 | 0 | 0 | 0 | 87.91 | 87.91
FixedInterchange | 3000 | 3000 | 3000 | 3000 | 3000 | 3000
Total Installed Capacity by Reporting Type: EI
ReportingType | 2015 | 2020 | 2025 | 2030 | 2035 | 2040
BM | 1067.45 | 1237.66 | 1776.22 | 1788.96 | 1788.96 | 65216.11
CC | 244800.83 | 289126.38 | 289381.36 | 287421.56 | 252756.74 | 182163.57
CSP | 0 | 0 | 0 | 0 | 0 | 0
CT | 4691.69 | 4991.69 | 4991.69 | 4963.11 | 1745.61 | 721.29
Coal | 99738.75 | 40637.5 | 26637.97 | 23572.21 | 22211.9 | 22211.9
Geo | 44 | 44 | 44 | 44 | 44 | 44
H | 44604.79 | 45802.79 | 47213.29 | 49933.45 | 52942.79 | 52942.79
LFG | 3575.9 | 4080.96 | 5930 | 6654 | 6654 | 6654
Nuc | 102589.56 | 106505.06 | 106505.06 | 105016.86 | 139131.42 | 154194.29
PS | 17054 | 17054 | 17054 | 17054 | 17054 | 17054
PV | 1274 | 3342.67 | 4344.04 | 4522.49 | 3468.04 | 3533.5
PeakG | 98003.5 | 98003.5 | 97355.81 | 94957.33 | 82757.89 | 81674.57
PeakO | 18474.3 | 18474.3 | 18470.3 | 18144.53 | 14650.3 | 11342.3
ST | 0 | 0 | 0 | 0 | 0 | 0
STOG | 25518.92 | 25518.92 | 16071.48 | 16071.48 | 15883.66 | 3618.22
STWD | 3119 | 3119 | 3119 | 3119 | 3119 | 3119
WT | 40901.9 | 77818.08 | 126794.85 | 151417.05 | 216013.84 | 222922.99
IGCC | 618 | 618 | 618 | 618 | 618 | 618
DemandResponse | 31755.95 | 48593.44 | 68211.33 | 70708.09 | 73304.41 | 76007.38
IGCC-CCS | 0 | 0 | 0 | 0 | 0 | 0
WT_off | 469 | 469 | 1569 | 1569 | 1569 | 60132.93
PseudoUnit | 0 | 0 | 239.15 | 2500 | 4564.4 | 4564.4
FixedInterchange | 8820 | 8820 | 8820 | 8820 | 8820 | 8820
Total Installed Capacity by Reporting Type: Outside_EI
ReportingType | 2015 | 2020 | 2025 | 2030 | 2035 | 2040
BM | 183.55 | 183.55 | 183.55 | 183.55 | 183.55 | 7409.12
CC | 94951.96 | 107299.07 | 107806.46 | 105854.46 | 87521.7 | 73725.44
CSP | 0 | 0 | 0 | 0 | 0 | 0
CT | 1702.1 | 1702.1 | 1702.1 | 1702.1 | 0 | 0
Coal | 28874.9 | 17707.45 | 11817.29 | 5792.18 | 5512.1 | 5512.1
Geo | 2490.2 | 4565.2 | 8994.2 | 8994.2 | 8994.2 | 8994.2
H | 61475 | 61475 | 61475 | 61475 | 61810 | 61810
LFG | 560.1 | 2008.04 | 2369 | 2369 | 2369 | 2369
Nuc | 14647.3 | 14647.3 | 14647.3 | 24220 | 53957.15 | 69188.29
PS | 4734 | 4734 | 4734 | 4734 | 4734 | 4734
PV | 374 | 374 | 374 | 374 | 360 | 360
PeakG | 19836.12 | 19836.12 | 19836.12 | 19836.12 | 19836.12 | 19836.12
PeakO | 800.58 | 800.58 | 800.58 | 800.58 | 800.58 | 800.58
ST | 760 | 1573.04 | 1800.81 | 1816 | 4869.27 | 5705.41
STOG | 25075.63 | 24430.24 | 21732.51 | 19067.62 | 6150.17 | 6150.17
STWD | 1832 | 1832 | 1832 | 1832 | 1832 | 1832
WT | 23102.9 | 41076.66 | 41076.66 | 75892.62 | 105900.66 | 109328.46
IGCC | 0 | 0 | 0 | 0 | 0 | 0
DemandResponse | 6107.8 | 11499.81 | 17651.23 | 18502.71 | 19381.39 | 20297.2
IGCC-CCS | 0 | 0 | 0 | 0 | 0 | 0
WT_off | 0 | 0 | 0 | 0 | 0 | 0
PseudoUnit | 0 | 0 | 0 | 0 | 0 | 0
FixedInterchange | 0 | 0 | 0 | 0 | 0 | 0
#6 | Retrofit Capacity (MW)
Retrofit Capacity by Reporting Type: Entergy
ReportingType | 2015 | 2020 | 2025 | 2030 | 2035 | 2040
FGD | 0 | 0 | 0 | 0 | 0 | 0
SNCR | 0 | 0 | 0 | 0 | 0 | 0
SCR | 0 | 0 | 0 | 0 | 0 | 0
ACI90 | 0 | 0 | 0 | 0 | 0 | 0
RPJ90 | 0 | 0 | 0 | 0 | 0 | 0
PCSEQ | 0 | 0 | 0 | 0 | 0 | 0
Retrofit Capacity by Reporting Type: FRCC
ReportingType | 2015 | 2020 | 2025 | 2030 | 2035 | 2040
FGD | 0 | 0 | 0 | 0 | 0 | 0
SNCR | 0 | 0 | 0 | 0 | 0 | 0
SCR | 1898 | 0 | 0 | 0 | 0 | 0
ACI90 | 0 | 0 | 0 | 0 | 0 | 0
RPJ90 | 0 | 626 | 626 | 626 | 626 | 626
PCSEQ | 0 | 0 | 0 | 69.52 | 87.92 | 315.34
Retrofit Capacity by Reporting Type: MAPP_US
ReportingType | 2015 | 2020 | 2025 | 2030 | 2035 | 2040
FGD | 221 | 0 | 0 | 0 | 0 | 0
SNCR | 0 | 0 | 0 | 0 | 0 | 0
SCR | 0 | 0 | 0 | 0 | 0 | 0
ACI90 | 0 | 0 | 0 | 0 | 0 | 0
RPJ90 | 0 | 1184.41 | 577.9 | 0 | 0 | 0
PCSEQ | 0 | 0 | 0 | 0 | 0 | 0
Retrofit Capacity by Reporting Type: MISO_IN
ReportingType | 2015 | 2020 | 2025 | 2030 | 2035 | 2040
FGD | 0 | 0 | 0 | 0 | 0 | 0
SNCR | 0 | 0 | 0 | 0 | 0 | 0
SCR | 0 | 0 | 0 | 0 | 0 | 0
ACI90 | 0 | 0 | 0 | 0 | 0 | 0
RPJ90 | 0 | 3621 | 3621 | 3621 | 3621 | 3621
PCSEQ | 0 | 0 | 0 | 443.04 | 1224.24 | 2331.75
Retrofit Capacity by Reporting Type: MISO_MI
ReportingType | 2015 | 2020 | 2025 | 2030 | 2035 | 2040
FGD | 0 | 0 | 0 | 0 | 0 | 0
SNCR | 0 | 0 | 0 | 0 | 0 | 0
SCR | 355 | 0 | 0 | 0 | 0 | 0
ACI90 | 0 | 0 | 0 | 0 | 0 | 0
RPJ90 | 0 | 0 | 0 | 0 | 0 | 0
PCSEQ | 0 | 0 | 0 | 0 | 0 | 0
Retrofit Capacity by Reporting Type: MISO_MO-IL
ReportingType | 2015 | 2020 | 2025 | 2030 | 2035 | 2040
FGD | 0 | 0 | 0 | 0 | 0 | 0
SNCR | 0 | 0 | 0 | 0 | 0 | 0
SCR | 400 | 200 | 200 | 200 | 200 | 200
ACI90 | 0 | 0 | 0 | 0 | 0 | 0
RPJ90 | 1683 | 438 | 438.01 | 438.01 | 438.01 | 438.01
PCSEQ | 0 | 0 | 0 | 36.08 | 204.81 | 356.51
Retrofit Capacity by Reporting Type: MISO_W
ReportingType | 2015 | 2020 | 2025 | 2030 | 2035 | 2040
FGD | 0 | 0 | 0 | 0 | 0 | 0
SNCR | 0 | 0 | 0 | 0 | 0 | 0
SCR | 612.63 | 0 | 0 | 0 | 0 | 0
ACI90 | 0 | 0 | 0 | 0 | 0 | 0
RPJ90 | 2301.83 | 3450.7 | 3450.7 | 2160.31 | 800 | 800
PCSEQ | 0 | 0 | 288.24 | 288.24 | 414.95 | 414.95
Retrofit Capacity by Reporting Type: MISO_WUMS
ReportingType | 2015 | 2020 | 2025 | 2030 | 2035 | 2040
FGD | 1135 | 0 | 0 | 0 | 0 | 0
SNCR | 0 | 0 | 0 | 0 | 0 | 0
SCR | 2778.6 | 615 | 615 | 615 | 615 | 615
ACI90 | 0 | 0 | 0 | 0 | 0 | 0
RPJ90 | 1407.1 | 537 | 537.01 | 537.01 | 537.01 | 537.01
PCSEQ | 0 | 0 | 5.95 | 117.84 | 333.47 | 512.21
Retrofit Capacity by Reporting Type: Nebraska
ReportingType | 2015 | 2020 | 2025 | 2030 | 2035 | 2040
FGD | 0 | 0 | 0 | 0 | 0 | 0
SNCR | 0 | 0 | 0 | 0 | 0 | 0
SCR | 0 | 0 | 0 | 0 | 0 | 0
ACI90 | 0 | 0 | 0 | 0 | 0 | 0
RPJ90 | 1364.4 | 682.2 | 682.2 | 682.2 | 682.2 | 682.2
PCSEQ | 0 | 177.94 | 177.94 | 177.94 | 343.64 | 343.64
Retrofit Capacity by Reporting Type: NEISO
ReportingType | 2015 | 2020 | 2025 | 2030 | 2035 | 2040
FGD | 320 | 0 | 0 | 0 | 0 | 0
SNCR | 0 | 0 | 0 | 0 | 0 | 0
SCR | 0 | 0 | 0 | 0 | 0 | 0
ACI90 | 0 | 0 | 0 | 0 | 0 | 0
RPJ90 | 870.93 | 0 | 0 | 0 | 0 | 0
PCSEQ | 0 | 0 | 0 | 0 | 0 | 0
Retrofit Capacity by Reporting Type: NonRTO_Midwest
ReportingType | 2015 | 2020 | 2025 | 2030 | 2035 | 2040
FGD | 1403 | 0 | 0 | 0 | 0 | 0
SNCR | 0 | 0 | 0 | 0 | 0 | 0
SCR | 1463.8 | 731.9 | 731.9 | 731.9 | 731.9 | 731.9
ACI90 | 0 | 0 | 0 | 0 | 0 | 0
RPJ90 | 0 | 1536.01 | 1411.81 | 548.87 | 548.88 | 548.88
PCSEQ | 0 | 0 | 24.09 | 304.28 | 363.84 | 714.5
Retrofit Capacity by Reporting Type: NYISO_A-F
ReportingType | 2015 | 2020 | 2025 | 2030 | 2035 | 2040
FGD | 0 | 0 | 0 | 0 | 0 | 0
SNCR | 0 | 0 | 0 | 0 | 0 | 0
SCR | 0 | 0 | 0 | 0 | 0 | 0
ACI90 | 0 | 0 | 0 | 0 | 0 | 0
RPJ90 | 486.3 | 0 | 0 | 0 | 0 | 0
PCSEQ | 0 | 0 | 0 | 0 | 0 | 0
Retrofit Capacity by Reporting Type: NYISO_G-I
ReportingType | 2015 | 2020 | 2025 | 2030 | 2035 | 2040
FGD | 0 | 0 | 0 | 0 | 0 | 0
SNCR | 0 | 0 | 0 | 0 | 0 | 0
SCR | 0 | 0 | 0 | 0 | 0 | 0
ACI90 | 0 | 0 | 0 | 0 | 0 | 0
RPJ90 | 0 | 0 | 0 | 0 | 0 | 0
PCSEQ | 0 | 0 | 0 | 0 | 0 | 0
Retrofit Capacity by Reporting Type: NYISO_J-K
ReportingType | 2015 | 2020 | 2025 | 2030 | 2035 | 2040
FGD | 0 | 0 | 0 | 0 | 0 | 0
SNCR | 0 | 0 | 0 | 0 | 0 | 0
SCR | 0 | 0 | 0 | 0 | 0 | 0
ACI90 | 0 | 0 | 0 | 0 | 0 | 0
RPJ90 | 0 | 0 | 0 | 0 | 0 | 0
PCSEQ | 0 | 0 | 0 | 0 | 0 | 0
Retrofit Capacity by Reporting Type: PJM_E
ReportingType | 2015 | 2020 | 2025 | 2030 | 2035 | 2040
FGD | 0 | 0 | 0 | 0 | 0 | 0
SNCR | 0 | 0 | 0 | 0 | 0 | 0
SCR | 568 | 0 | 0 | 0 | 0 | 0
ACI90 | 0 | 0 | 0 | 0 | 0 | 0
RPJ90 | 1784 | 0.01 | 0.01 | 2.55 | 34.4 | 75.46
PCSEQ | 0 | 0 | 0 | 5.94 | 67.56 | 146.31
Retrofit Capacity by Reporting Type: PJM_ROM
ReportingType | 2015 | 2020 | 2025 | 2030 | 2035 | 2040
FGD | 0 | 0 | 0 | 0 | 0 | 0
SNCR | 0 | 0 | 0 | 0 | 0 | 0
SCR | 341 | 0 | 0 | 0 | 0 | 0
ACI90 | 0 | 0 | 0 | 0 | 0 | 0
RPJ90 | 1286 | 521 | 0 | 0 | 0 | 0
PCSEQ | 0 | 0 | 0 | 0 | 0 | 0
Retrofit Capacity by Reporting Type: PJM_ROR
ReportingType | 2015 | 2020 | 2025 | 2030 | 2035 | 2040
FGD | 0 | 0 | 0 | 0 | 0 | 0
SNCR | 0 | 0 | 0 | 0 | 0 | 0
SCR | 1200 | 0 | 0 | 0 | 0 | 0
ACI90 | 0 | 0 | 0 | 0 | 0 | 0
RPJ90 | 0 | 4534.69 | 2150 | 2150 | 2150 | 2150
PCSEQ | 0 | 0 | 86.96 | 384.53 | 911.04 | 1430.97
Retrofit Capacity by Reporting Type: SOCO
ReportingType | 2015 | 2020 | 2025 | 2030 | 2035 | 2040
FGD | 4088.7 | 1961.13 | 0 | 0 | 0 | 0
SNCR | 0 | 0 | 0 | 0 | 0 | 0
SCR | 3404.7 | 1961.13 | 0 | 0 | 0 | 0
ACI90 | 0 | 0 | 0 | 0 | 0 | 0
RPJ90 | 6809.4 | 2652.43 | 691.3 | 691.3 | 691.3 | 691.3
PCSEQ | 0 | 0 | 249.08 | 249.08 | 471.62 | 471.62
Retrofit Capacity by Reporting Type: SPP_N
ReportingType | 2015 | 2020 | 2025 | 2030 | 2035 | 2040
FGD | 0 | 0 | 0 | 0 | 0 | 0
SNCR | 0 | 0 | 0 | 0 | 0 | 0
SCR | 0 | 0 | 0 | 0 | 0 | 0
ACI90 | 0 | 0 | 0 | 0 | 0 | 0
RPJ90 | 1302 | 3147.74 | 651 | 651 | 651 | 651
PCSEQ | 0 | 0 | 0 | 91.43 | 327.93 | 443.55
Retrofit Capacity by Reporting Type: SPP_S
ReportingType | 2015 | 2020 | 2025 | 2030 | 2035 | 2040
FGD | 0 | 1774 | 0 | 0 | 0 | 0
SNCR | 0 | 0 | 0 | 0 | 0 | 0
SCR | 0 | 0 | 0 | 0 | 0 | 0
ACI90 | 0 | 0 | 0 | 0 | 0 | 0
RPJ90 | 0 | 2446 | 0 | 0 | 0 | 0
PCSEQ | 0 | 0 | 0 | 0 | 0 | 0
Retrofit Capacity by Reporting Type: TVA
ReportingType | 2015 | 2020 | 2025 | 2030 | 2035 | 2040
FGD | 0 | 472 | 0 | 0 | 0 | 0
SNCR | 0 | 0 | 0 | 0 | 0 | 0
SCR | 0 | 0 | 0 | 0 | 0 | 0
ACI90 | 0 | 0 | 0 | 0 | 0 | 0
RPJ90 | 0 | 2174.45 | 334.52 | 0 | 0 | 0
PCSEQ | 0 | 0 | 0 | 0 | 0 | 0
Retrofit Capacity by Reporting Type: TVA_Transmission
ReportingType | 2015 | 2020 | 2025 | 2030 | 2035 | 2040
FGD | 0 | 0 | 0 | 0 | 0 | 0
SNCR | 0 | 0 | 0 | 0 | 0 | 0
SCR | 0 | 0 | 0 | 0 | 0 | 0
ACI90 | 0 | 0 | 0 | 0 | 0 | 0
RPJ90 | 0 | 0 | 0 | 0 | 0 | 0
PCSEQ | 0 | 0 | 0 | 0 | 0 | 0
Retrofit Capacity by Reporting Type: VACAR
ReportingType | 2015 | 2020 | 2025 | 2030 | 2035 | 2040
FGD | 0 | 0 | 0 | 0 | 0 | 0
SNCR | 0 | 0 | 0 | 0 | 0 | 0
SCR | 0 | 0 | 0 | 0 | 0 | 0
ACI90 | 0 | 0 | 0 | 0 | 0 | 0
RPJ90 | 0.01 | 1780.01 | 1160 | 1160.74 | 1175.68 | 1175.68
PCSEQ | 0 | 0 | 124.35 | 220.74 | 532.2 | 718.64
Retrofit Capacity by Reporting Type: IESO
ReportingType | 2015 | 2020 | 2025 | 2030 | 2035 | 2040
FGD | 0 | 0 | 0 | 0 | 0 | 0
SNCR | 0 | 0 | 0 | 0 | 0 | 0
SCR | 0 | 0 | 0 | 0 | 0 | 0
ACI90 | 0 | 0 | 0 | 0 | 0 | 0
RPJ90 | 0 | 0 | 0 | 0 | 0 | 0
PCSEQ | 0 | 0 | 0 | 0 | 0 | 0
Retrofit Capacity by Reporting Type: MAPP_CA
ReportingType | 2015 | 2020 | 2025 | 2030 | 2035 | 2040
FGD | 0 | 0 | 0 | 0 | 0 | 0
SNCR | 0 | 0 | 0 | 0 | 0 | 0
SCR | 0 | 0 | 0 | 0 | 0 | 0
ACI90 | 0 | 0 | 0 | 0 | 0 | 0
RPJ90 | 0 | 0 | 0 | 0 | 0 | 0
PCSEQ | 0 | 0 | 0 | 0 | 0 | 0
Retrofit Capacity by Reporting Type: AZ_NM_SNV_Coal
ReportingType | 2015 | 2020 | 2025 | 2030 | 2035 | 2040
FGD | 384 | 0 | 0 | 0 | 0 | 0
SNCR | 0 | 0 | 0 | 0 | 0 | 0
SCR | 800 | 400 | 400 | 400 | 400 | 400
ACI90 | 0 | 0 | 0 | 0 | 0 | 0
RPJ90 | 2964.3 | 2668 | 698.08 | 698.09 | 418.01 | 418.01
PCSEQ | 0 | 0 | 0 | 0 | 59.79 | 557.67
Retrofit Capacity by Reporting Type: AZ_NM_SNV_Gas
ReportingType | 2015 | 2020 | 2025 | 2030 | 2035 | 2040
FGD | 0 | 0 | 0 | 0 | 0 | 0
SNCR | 0 | 0 | 0 | 0 | 0 | 0
SCR | 0 | 0 | 0 | 0 | 0 | 0
ACI90 | 0 | 0 | 0 | 0 | 0 | 0
RPJ90 | 0 | 0 | 0 | 0 | 0 | 0
PCSEQ | 0 | 0 | 0 | 0 | 0 | 0
Retrofit Capacity by Reporting Type: AZ_NM_SNV_NucRenew
ReportingType | 2015 | 2020 | 2025 | 2030 | 2035 | 2040
FGD | 0 | 0 | 0 | 0 | 0 | 0
SNCR | 0 | 0 | 0 | 0 | 0 | 0
SCR | 0 | 0 | 0 | 0 | 0 | 0
ACI90 | 0 | 0 | 0 | 0 | 0 | 0
RPJ90 | 0 | 0 | 0 | 0 | 0 | 0
PCSEQ | 0 | 0 | 0 | 0 | 0 | 0
Retrofit Capacity by Reporting Type: ERCOT
ReportingType | 2015 | 2020 | 2025 | 2030 | 2035 | 2040
FGD | 0 | 0 | 0 | 0 | 0 | 0
SNCR | 0 | 0 | 0 | 0 | 0 | 0
SCR | 3515 | 785 | 785 | 785 | 785 | 785
ACI90 | 0 | 0 | 0 | 0 | 0 | 0
RPJ90 | 5943 | 1345 | 785 | 785 | 785 | 785
PCSEQ | 0 | 0 | 282.84 | 282.84 | 407.37 | 407.37
Retrofit Capacity by Reporting Type: NP15
ReportingType | 2015 | 2020 | 2025 | 2030 | 2035 | 2040
FGD | 0 | 0 | 0 | 0 | 0 | 0
SNCR | 0 | 0 | 0 | 0 | 0 | 0
SCR | 0 | 0 | 0 | 0 | 0 | 0
ACI90 | 0 | 0 | 0 | 0 | 0 | 0
RPJ90 | 0 | 0 | 0 | 0 | 0 | 0
PCSEQ | 0 | 0 | 0 | 0 | 0 | 0
Retrofit Capacity by Reporting Type: NWPP_Coal
ReportingType | 2015 | 2020 | 2025 | 2030 | 2035 | 2040
FGD | 0 | 0 | 0 | 0 | 0 | 0
SNCR | 0 | 0 | 0 | 0 | 0 | 0
SCR | 0 | 0 | 0 | 0 | 0 | 0
ACI90 | 0 | 0 | 0 | 0 | 0 | 0
RPJ90 | 453.6 | 1010.06 | 1010.06 | 226.8 | 226.8 | 226.8
PCSEQ | 0 | 226.8 | 226.8 | 226.8 | 226.8 | 226.8
Retrofit Capacity by Reporting Type: NWPP_Gas
ReportingType | 2015 | 2020 | 2025 | 2030 | 2035 | 2040
FGD | 0 | 0 | 0 | 0 | 0 | 0
SNCR | 0 | 0 | 0 | 0 | 0 | 0
SCR | 0 | 0 | 0 | 0 | 0 | 0
ACI90 | 0 | 0 | 0 | 0 | 0 | 0
RPJ90 | 0 | 0 | 0 | 0 | 0 | 0
PCSEQ | 0 | 0 | 0 | 0 | 0 | 0
Retrofit Capacity by Reporting Type: NWPP_NucRenew
ReportingType | 2015 | 2020 | 2025 | 2030 | 2035 | 2040
FGD | 0 | 0 | 0 | 0 | 0 | 0
SNCR | 0 | 0 | 0 | 0 | 0 | 0
SCR | 0 | 0 | 0 | 0 | 0 | 0
ACI90 | 0 | 0 | 0 | 0 | 0 | 0
RPJ90 | 0 | 0 | 0 | 0 | 0 | 0
PCSEQ | 0 | 0 | 0 | 0 | 0 | 0
Retrofit Capacity by Reporting Type: RMPA
ReportingType | 2015 | 2020 | 2025 | 2030 | 2035 | 2040
FGD | 0 | 20.11 | 0 | 0 | 0 | 0
SNCR | 0 | 0 | 0 | 0 | 0 | 0
SCR | 1554.6 | 777.3 | 777.3 | 777.3 | 777.3 | 777.3
ACI90 | 0 | 0 | 0 | 0 | 0 | 0
RPJ90 | 2874.6 | 3931.41 | 777.3 | 777.3 | 777.3 | 777.3
PCSEQ | 0 | 0 | 262.08 | 489.75 | 551.28 | 551.28
Retrofit Capacity by Reporting Type: SP15
ReportingType | 2015 | 2020 | 2025 | 2030 | 2035 | 2040
FGD | 0 | 0 | 0 | 0 | 0 | 0
SNCR | 0 | 0 | 0 | 0 | 0 | 0
SCR | 0 | 0 | 0 | 0 | 0 | 0
ACI90 | 0 | 0 | 0 | 0 | 0 | 0
RPJ90 | 0 | 0 | 0 | 0 | 0 | 0
PCSEQ | 0 | 0 | 0 | 0 | 0 | 0
Retrofit Capacity by Reporting Type: ALB
ReportingType | 2015 | 2020 | 2025 | 2030 | 2035 | 2040
FGD | 0 | 0 | 0 | 0 | 0 | 0
SNCR | 0 | 0 | 0 | 0 | 0 | 0
SCR | 0 | 0 | 0 | 0 | 0 | 0
ACI90 | 0 | 0 | 0 | 0 | 0 | 0
RPJ90 | 0 | 0 | 0 | 0 | 0 | 0
PCSEQ | 0 | 0 | 0 | 0 | 0 | 0
Retrofit Capacity by Reporting Type: BC
ReportingType | 2015 | 2020 | 2025 | 2030 | 2035 | 2040
FGD | 0 | 0 | 0 | 0 | 0 | 0
SNCR | 0 | 0 | 0 | 0 | 0 | 0
SCR | 0 | 0 | 0 | 0 | 0 | 0
ACI90 | 0 | 0 | 0 | 0 | 0 | 0
RPJ90 | 0 | 0 | 0 | 0 | 0 | 0
PCSEQ | 0 | 0 | 0 | 0 | 0 | 0
Retrofit Capacity by Reporting Type: HQ_IESO
ReportingType | 2015 | 2020 | 2025 | 2030 | 2035 | 2040
FGD | 0 | 0 | 0 | 0 | 0 | 0
SNCR | 0 | 0 | 0 | 0 | 0 | 0
SCR | 0 | 0 | 0 | 0 | 0 | 0
ACI90 | 0 | 0 | 0 | 0 | 0 | 0
RPJ90 | 0 | 0 | 0 | 0 | 0 | 0
PCSEQ | 0 | 0 | 0 | 0 | 0 | 0
Retrofit Capacity by Reporting Type: HQ_NEISO
ReportingType | 2015 | 2020 | 2025 | 2030 | 2035 | 2040
FGD | 0 | 0 | 0 | 0 | 0 | 0
SNCR | 0 | 0 | 0 | 0 | 0 | 0
SCR | 0 | 0 | 0 | 0 | 0 | 0
ACI90 | 0 | 0 | 0 | 0 | 0 | 0
RPJ90 | 0 | 0 | 0 | 0 | 0 | 0
PCSEQ | 0 | 0 | 0 | 0 | 0 | 0
Retrofit Capacity by Reporting Type: HQ_NY
ReportingType | 2015 | 2020 | 2025 | 2030 | 2035 | 2040
FGD | 0 | 0 | 0 | 0 | 0 | 0
SNCR | 0 | 0 | 0 | 0 | 0 | 0
SCR | 0 | 0 | 0 | 0 | 0 | 0
ACI90 | 0 | 0 | 0 | 0 | 0 | 0
RPJ90 | 0 | 0 | 0 | 0 | 0 | 0
PCSEQ | 0 | 0 | 0 | 0 | 0 | 0
Retrofit Capacity by Reporting Type: MARITIMES
ReportingType | 2015 | 2020 | 2025 | 2030 | 2035 | 2040
FGD | 0 | 0 | 0 | 0 | 0 | 0
SNCR | 0 | 0 | 0 | 0 | 0 | 0
SCR | 0 | 0 | 0 | 0 | 0 | 0
ACI90 | 0 | 0 | 0 | 0 | 0 | 0
RPJ90 | 0 | 0 | 0 | 0 | 0 | 0
PCSEQ | 0 | 0 | 0 | 0 | 0 | 0
Retrofit Capacity by Reporting Type: All
ReportingType | 2015 | 2020 | 2025 | 2030 | 2035 | 2040
FGD | 7551.7 | 4227.25 | 0 | 0 | 0 | 0
SNCR | 0 | 0 | 0 | 0 | 0 | 0
SCR | 18891.33 | 5470.33 | 3509.2 | 3509.2 | 3509.2 | 3509.2
ACI90 | 0 | 0 | 0 | 0 | 0 | 0
RPJ90 | 31530.47 | 38286.13 | 19601.91 | 15756.17 | 14162.59 | 14203.65
PCSEQ | 0 | 404.74 | 1728.32 | 3388.05 | 6528.45 | 9943.11
Retrofit Capacity by Reporting Type: EI_US
ReportingType | 2015 | 2020 | 2025 | 2030 | 2035 | 2040
FGD | 7167.7 | 4207.13 | 0 | 0 | 0 | 0
SNCR | 0 | 0 | 0 | 0 | 0 | 0
SCR | 13021.73 | 3508.03 | 1546.9 | 1546.9 | 1546.9 | 1546.9
ACI90 | 0 | 0 | 0 | 0 | 0 | 0
RPJ90 | 19294.98 | 29331.66 | 16331.46 | 13268.99 | 11955.48 | 11996.54
PCSEQ | 0 | 177.94 | 956.6 | 2388.66 | 5283.22 | 8199.99
Retrofit Capacity by Reporting Type: EI_Canada
ReportingType | 2015 | 2020 | 2025 | 2030 | 2035 | 2040
FGD | 0 | 0 | 0 | 0 | 0 | 0
SNCR | 0 | 0 | 0 | 0 | 0 | 0
SCR | 0 | 0 | 0 | 0 | 0 | 0
ACI90 | 0 | 0 | 0 | 0 | 0 | 0
RPJ90 | 0 | 0 | 0 | 0 | 0 | 0
PCSEQ | 0 | 0 | 0 | 0 | 0 | 0
Retrofit Capacity by Reporting Type: EI
ReportingType | 2015 | 2020 | 2025 | 2030 | 2035 | 2040
FGD | 7167.7 | 4207.13 | 0 | 0 | 0 | 0
SNCR | 0 | 0 | 0 | 0 | 0 | 0
SCR | 13021.73 | 3508.03 | 1546.9 | 1546.9 | 1546.9 | 1546.9
ACI90 | 0 | 0 | 0 | 0 | 0 | 0
RPJ90 | 19294.98 | 29331.66 | 16331.46 | 13268.99 | 11955.48 | 11996.54
PCSEQ | 0 | 177.94 | 956.6 | 2388.66 | 5283.22 | 8199.99
Retrofit Capacity by Reporting Type: Outside_EI
ReportingType | 2015 | 2020 | 2025 | 2030 | 2035 | 2040
FGD | 384 | 20.11 | 0 | 0 | 0 | 0
SNCR | 0 | 0 | 0 | 0 | 0 | 0
SCR | 5869.6 | 1962.3 | 1962.3 | 1962.3 | 1962.3 | 1962.3
ACI90 | 0 | 0 | 0 | 0 | 0 | 0
RPJ90 | 12235.5 | 8954.48 | 3270.45 | 2487.19 | 2207.11 | 2207.11
PCSEQ | 0 | 226.8 | 771.72 | 999.39 | 1245.23 | 1743.11
#7 | Reserve Margin (MW)
Reserve Margin Data: ALB
| 2015 | 2020 | 2025 | 2030 | 2035 | 2040
a. Peak Demand | 9181.37 | 9515.81 | 9741.03 | 10539.59 | 10511.17 | 10894.89
b. Peak Demand + Reserve Margin | 10834.02 | 11228.65 | 11494.41 | 12436.71 | 12403.18 | 12855.97
c. DR MW | 105.16 | 361.08 | 660.83 | 708.64 | 759.9 | 814.88
d. Capacity Credit | 10834.02 | 11363.14 | 11494.41 | 12436.71 | 12537.4 | 13312.49
Reserve Margin Data: BC
| 2015 | 2020 | 2025 | 2030 | 2035 | 2040
a. Peak Demand | 11225.55 | 11381.05 | 11396.67 | 12062.39 | 11767.86 | 11931.79
b. Peak Demand + Reserve Margin | 13246.15 | 13429.64 | 13448.08 | 14233.62 | 13886.07 | 14079.51
c. DR MW | 0.01 | 264.69 | 555.31 | 582.51 | 611.05 | 640.98
d. Capacity Credit | 13636.77 | 13901.44 | 14192.06 | 14233.62 | 14713.41 | 14782.87
Reserve Margin Data: ENT
| 2015 | 2020 | 2025 | 2030 | 2035 | 2040
a. Peak Demand | 31634.41 | 30708.05 | 30365.16 | 28510.79 | 27086.39 | 28230.18
b. Peak Demand + Reserve Margin | 36063.22 | 35007.18 | 34616.28 | 32502.31 | 30878.48 | 32182.41
c. DR MW | 301.55 | 1538.95 | 2854.33 | 2930.78 | 3009.27 | 3089.87
d. Capacity Credit | 36063.22 | 35007.18 | 34616.28 | 32502.31 | 30878.48 | 32182.41
Reserve Margin Data: ERCOT
| 2015 | 2020 | 2025 | 2030 | 2035 | 2040
a. Peak Demand | 68229.3 | 69451.1 | 69569.82 | 68940.45 | 68917.28 | 69525.49
b. Peak Demand + Reserve Margin | 76757.96 | 78132.49 | 78266.05 | 77558 | 77531.94 | 78216.17
c. DR MW | 740.81 | 3617.73 | 6720.3 | 6926.25 | 7155.61 | 7391.29
d. Capacity Credit | 76757.96 | 78132.49 | 78266.05 | 77558 | 77531.94 | 78216.17
Reserve Margin Data: FRCC
| 2015 | 2020 | 2025 | 2030 | 2035 | 2040
a. Peak Demand | 49725.75 | 49833.01 | 52804.36 | 53044.46 | 51283.38 | 54997.97
b. Peak Demand + Reserve Margin | 57681.87 | 57806.29 | 61253.06 | 61531.57 | 59488.72 | 63797.65
c. DR MW | 2734.45 | 3962.85 | 5527.63 | 5878.95 | 6252.59 | 6649.99
d. Capacity Credit | 57681.88 | 57806.28 | 61253.06 | 61531.57 | 59601.57 | 63797.65
Reserve Margin Data: IESO
| 2015 | 2020 | 2025 | 2030 | 2035 | 2040
a. Peak Demand | 21596.16 | 20650.12 | 20392.13 | 21284.45 | 20477.21 | 20474.97
b. Peak Demand + Reserve Margin | 25267.51 | 24160.64 | 23858.79 | 24902.8 | 23958.33 | 23955.71
c. DR MW | 1958.79 | 2066.83 | 2340.54 | 2421.21 | 2504.65 | 2590.98
d. Capacity Credit | 26708.65 | 26816.69 | 27090.4 | 27171.57 | 25786.84 | 24333.16
Reserve Margin Data: MAPP_CA
| 2015 | 2020 | 2025 | 2030 | 2035 | 2040
a. Peak Demand | 8035.11 | 8350.57 | 8287.28 | 8692.95 | 8404.88 | 8445.78
b. Peak Demand + Reserve Margin | 8999.32 | 9352.64 | 9281.75 | 9736.11 | 9413.46 | 9459.27
c. DR MW | 89.5 | 308.14 | 546.73 | 568.39 | 590.9 | 614.31
d. Capacity Credit | 8999.32 | 9352.64 | 9281.75 | 11309.99 | 12137.14 | 11770.06
Reserve Margin Data: MAPP_US
| 2015 | 2020 | 2025 | 2030 | 2035 | 2040
a. Peak Demand | 5129.44 | 5491.37 | 5428.86 | 5639.95 | 5683.4 | 5723.89
b. Peak Demand + Reserve Margin | 5847.56 | 6260.17 | 6188.9 | 6429.54 | 6479.08 | 6525.23
c. DR MW | 59 | 199.4 | 353.8 | 367.81 | 382.38 | 397.53
d. Capacity Credit | 5847.56 | 6260.17 | 6188.9 | 6464.51 | 6479.08 | 6525.23
Reserve Margin Data: NEISO
| 2015 | 2020 | 2025 | 2030 | 2035 | 2040
a. Peak Demand | 28416.17 | 26403.91 | 26008.78 | 25551.91 | 26477.35 | 25679.87
b. Peak Demand + Reserve Margin | 32962.76 | 30628.53 | 30170.18 | 29640.22 | 30713.72 | 29788.64
c. DR MW | 3092.4 | 3627.72 | 4230.66 | 4257.78 | 4282.5 | 4307.35
d. Capacity Credit | 32962.76 | 30628.53 | 30170.18 | 29640.22 | 30713.72 | 29788.64
Reserve Margin Data: NonRTO_Midwest
| 2015 | 2020 | 2025 | 2030 | 2035 | 2040
a. Peak Demand | 11412.35 | 11569.49 | 11884.9 | 10957.56 | 11262.84 | 11807.74
b. Peak Demand + Reserve Margin | 13010.07 | 13189.22 | 13548.79 | 12491.62 | 12839.64 | 13460.82
c. DR MW | 193.98 | 453.37 | 727.88 | 745.89 | 764.35 | 783.26
d. Capacity Credit | 13010.07 | 13189.22 | 13548.79 | 12491.62 | 12839.64 | 13460.82
Reserve Margin Data: NYISO_J-K
| 2015 | 2020 | 2025 | 2030 | 2035 | 2040
a. Peak Demand | 14770.7 | 15573.29 | 15898.98 | 16038 | 15901.54 | 16023.59
b. Peak Demand + Reserve Margin | 13589.04 | 14327.43 | 14627.07 | 14754.96 | 14629.41 | 14741.7
c. DR MW | 1319.07 | 1502.66 | 1718.62 | 1795.58 | 1875.99 | 1960
d. Capacity Credit | 14654.66 | 14838.25 | 15054.21 | 15205.51 | 15335.42 | 15419.43
Reserve Margin Data: PJM_E
| 2015 | 2020 | 2025 | 2030 | 2035 | 2040
a. Peak Demand | 29437.08 | 26957.84 | 26749.84 | 27161.45 | 27329.4 | 27784.97
b. Peak Demand + Reserve Margin | 28789.47 | 26364.77 | 26161.35 | 26563.9 | 26728.15 | 27173.7
c. DR MW | 1256.73 | 1718.17 | 2388.62 | 2469.72 | 2553.57 | 2640.27
d. Capacity Credit | 33737.65 | 33149.49 | 31527.45 | 31607.18 | 28837.11 | 29732.44
Reserve Margin Data: RMPA
| 2015 | 2020 | 2025 | 2030 | 2035 | 2040
a. Peak Demand | 12677.75 | 13837.46 | 12883.21 | 14032.71 | 14032.7 | 14320.28
b. Peak Demand + Reserve Margin | 14452.64 | 15774.71 | 14686.86 | 15997.29 | 15997.28 | 16325.12
c. DR MW | 486.05 | 622.89 | 804.5 | 856.88 | 912.57 | 971.91
d. Capacity Credit | 14452.64 | 15774.71 | 14686.86 | 15997.29 | 15997.28 | 16325.12
Reserve Margin Data: SOCO
| 2015 | 2020 | 2025 | 2030 | 2035 | 2040
a. Peak Demand | 48917.72 | 53536.94 | 53834.26 | 54220.95 | 53676.14 | 52835.67
b. Peak Demand + Reserve Margin | 55766.2 | 61032.11 | 61371.05 | 61811.89 | 61190.8 | 60232.67
c. DR MW | 2570.49 | 4773.97 | 7215.46 | 7512.46 | 7821.68 | 8143.63
d. Capacity Credit | 55766.2 | 61032.11 | 61448.72 | 61811.88 | 61190.8 | 60232.67
Reserve Margin Data: TVA
| 2015 | 2020 | 2025 | 2030 | 2035 | 2040
a. Peak Demand | 32046.86 | 35066.33 | 34262.05 | 33668.55 | 35751.86 | 35044.36
b. Peak Demand + Reserve Margin | 36853.89 | 40326.28 | 39401.36 | 38718.83 | 41114.64 | 40301.02
c. DR MW | 1805 | 2555.95 | 3357.9 | 3440.97 | 3526.11 | 3613.35
d. Capacity Credit | 36853.89 | 40326.28 | 39401.36 | 38718.83 | 41114.64 | 40301.02
Reserve Margin Data: VACAR
| 2015 | 2020 | 2025 | 2030 | 2035 | 2040
a. Peak Demand | 49895.42 | 52403.03 | 53541.25 | 53758.95 | 53001.52 | 54775.11
b. Peak Demand + Reserve Margin | 56880.77 | 59739.45 | 61037.02 | 61285.2 | 60421.73 | 62443.63
c. DR MW | 2339.28 | 3868.22 | 5651.52 | 5928.05 | 6218.12 | 6522.37
d. Capacity Credit | 56880.77 | 59739.45 | 61037.02 | 61285.2 | 60421.73 | 62443.63
Reserve Margin Data: AZ_NM_SNV
| 2015 | 2020 | 2025 | 2030 | 2035 | 2040
a. Peak Demand | 26478.97 | 29587.47 | 30300.18 | 30625.14 | 32130.99 | 32130.99
b. Peak Demand + Reserve Margin | 30636.17 | 34232.7 | 35057.31 | 35433.29 | 37175.56 | 37175.55
c. DR MW | 334.55 | 1076.71 | 1928.33 | 2059.84 | 2196.64 | 2344.36
d. Capacity Credit | 30636.17 | 34232.7 | 35057.31 | 35433.29 | 37175.56 | 37175.55
Reserve Margin Data: CA
| 2015 | 2020 | 2025 | 2030 | 2035 | 2040
a. Peak Demand | 62369.58 | 66254.09 | 67147.73 | 69917.77 | 71670.91 | 75639.37
b. Peak Demand + Reserve Margin | 72722.93 | 77252.26 | 78294.26 | 81524.12 | 83568.28 | 88195.5
c. DR MW | 4441.2 | 4603.38 | 4993.26 | 5277.46 | 5551.88 | 5835.06
d. Capacity Credit | 72722.93 | 77252.26 | 78294.26 | 81524.12 | 83568.28 | 88195.5
Reserve Margin Data: MISO
| 2015 | 2020 | 2025 | 2030 | 2035 | 2040
a. Peak Demand | 92771.39 | 93609.81 | 100435.65 | 101785.09 | 97786.79 | 101382.85
b. Peak Demand + Reserve Margin | 108913.62 | 109897.91 | 117911.45 | 119495.7 | 114801.69 | 119023.46
c. DR MW | 6024.78 | 8117.79 | 10669.2 | 11079.6 | 11505.92 | 11948.8
d. Capacity Credit | 108913.62 | 109897.91 | 117911.45 | 119495.7 | 114801.69 | 119023.46
Reserve Margin Data: NWPP
| 2015 | 2020 | 2025 | 2030 | 2035 | 2040
a. Peak Demand | 36159.13 | 38275.33 | 39293.31 | 39990.2 | 39990.2 | 43276.5
b. Peak Demand + Reserve Margin | 42667.78 | 45164.89 | 46366.11 | 47188.43 | 47188.44 | 51066.27
c. DR MW | 0.01 | 953.34 | 1988.72 | 2091.14 | 2193.74 | 2298.72
d. Capacity Credit | 47857.51 | 48849.92 | 50319.3 | 50399.06 | 49987.46 | 53786.82
Reserve Margin Data: NYISO
| 2015 | 2020 | 2025 | 2030 | 2035 | 2040
a. Peak Demand | 28540.06 | 30358.42 | 30861.79 | 31331.41 | 30533.94 | 30615.37
b. Peak Demand + Reserve Margin | 33249.17 | 35367.56 | 35953.98 | 36501.09 | 35572.04 | 35666.91
c. DR MW | 2565.83 | 2901.13 | 3296.24 | 3421.43 | 3551.63 | 3687.07
d. Capacity Credit | 34916.79 | 35367.56 | 35953.98 | 36501.09 | 35926.68 | 35666.91
Reserve Margin Data: NYISO_G-I_J-K
| 2015 | 2020 | 2025 | 2030 | 2035 | 2040
a. Peak Demand | 18572.33 | 19532.14 | 19944.79 | 20006.48 | 19907.3 | 20055.11
b. Peak Demand + Reserve Margin | 17643.71 | 18555.53 | 18947.55 | 19006.16 | 18911.93 | 19052.36
c. DR MW | 1658.63 | 1882.98 | 2152.95 | 2248.69 | 2348.69 | 2453.13
d. Capacity Credit | 18444.23 | 18677.58 | 18947.55 | 19191.95 | 18911.93 | 19473.38
Reserve Margin Data: PJM
| 2015 | 2020 | 2025 | 2030 | 2035 | 2040
a. Peak Demand | 147146.78 | 145723.4 | 140313.94 | 142279.02 | 141792.59 | 143869.67
b. Peak Demand + Reserve Margin | 169660.23 | 168019.08 | 161781.97 | 164047.71 | 163486.86 | 165881.73
c. DR MW | 6888.69 | 10788.12 | 15528.1 | 16025.26 | 16538.36 | 17067.93
d. Capacity Credit | 169660.23 | 168019.08 | 163635.48 | 164047.71 | 163486.86 | 165881.73
Reserve Margin Data: SPP
| 2015 | 2020 | 2025 | 2030 | 2035 | 2040
a. Peak Demand | 55452.51 | 59996.2 | 58421.53 | 59913.5 | 61638.24 | 62379.68
b. Peak Demand + Reserve Margin | 62994.05 | 68155.69 | 66366.86 | 68061.74 | 70021.04 | 70863.31
c. DR MW | 1132.21 | 3430.99 | 5911.36 | 6129.52 | 6355.94 | 6590.94
d. Capacity Credit | 62994.05 | 68155.69 | 67603.01 | 68061.74 | 70021.04 | 70863.31

## Transmission
$/MW
[8 empty] | Transfer |  | $/MWh | $/MWh | Wheel+ | $/MWh
Year | Line | From | To | EI Internal/External | Season | Block | Duration | Limit | MW flow | From price | To price | Friction | Shadow Price
2015 | ENT_2_MISO_MO-IL | ENT | MISO_MO-IL | Internal | Shoulder | B11 | 25 | 2260 | 0 | 76.38 | 71.39 | 8 | 0
2015 | ENT_2_MISO_MO-IL | ENT | MISO_MO-IL | Internal | Shoulder | B12 | 200 | 2260 | 0 | 56.18 | 61.29 | 8 | 0
2015 | ENT_2_MISO_MO-IL | ENT | MISO_MO-IL | Internal | Shoulder | B13 | 600 | 2260 | 0 | 56.18 | 54.91 | 8 | 0
2015 | ENT_2_MISO_MO-IL | ENT | MISO_MO-IL | Internal | Shoulder | B14 | 900 | 2260 | 0 | 54.32 | 52.46 | 8 | 0
2015 | ENT_2_MISO_MO-IL | ENT | MISO_MO-IL | Internal | Shoulder | B15 | 1203 | 2260 | 0 | 54.32 | 51.38 | 8 | 0
2015 | ENT_2_MISO_MO-IL | ENT | MISO_MO-IL | Internal | Summer | B1 | 10 | 2260 | 0 | 86.57 | 86.57 | 8 | 0
2015 | ENT_2_MISO_MO-IL | ENT | MISO_MO-IL | Internal | Summer | B2 | 25 | 2260 | 0 | 84.81 | 83.78 | 8 | 0
2015 | ENT_2_MISO_MO-IL | ENT | MISO_MO-IL | Internal | Summer | B3 | 75 | 2260 | 0 | 84.81 | 83.78 | 8 | 0
2015 | ENT_2_MISO_MO-IL | ENT | MISO_MO-IL | Internal | Summer | B4 | 100 | 2260 | 0 | 84.81 | 81.81 | 8 | 0
2015 | ENT_2_MISO_MO-IL | ENT | MISO_MO-IL | Internal | Summer | B5 | 200 | 2260 | 0 | 78.33 | 73.02 | 8 | 0
2015 | ENT_2_MISO_MO-IL | ENT | MISO_MO-IL | Internal | Summer | B6 | 300 | 2260 | 0 | 64.72 | 65.69 | 8 | 0
2015 | ENT_2_MISO_MO-IL | ENT | MISO_MO-IL | Internal | Summer | B7 | 400 | 2260 | 0 | 55.37 | 53.77 | 8 | 0
2015 | ENT_2_MISO_MO-IL | ENT | MISO_MO-IL | Internal | Summer | B8 | 500 | 2260 | 0 | 55.37 | 51.08 | 8 | 0
2015 | ENT_2_MISO_MO-IL | ENT | MISO_MO-IL | Internal | Summer | B9 | 800 | 2260 | 0 | 53.15 | 50.65 | 8 | 0
2015 | ENT_2_MISO_MO-IL | ENT | MISO_MO-IL | Internal | Summer | B10 | 1262 | 2260 | 0 | 53.15 | 50.19 | 8 | 0
2015 | ENT_2_MISO_MO-IL | ENT | MISO_MO-IL | Internal | Winter | B16 | 25 | 2260 | 0 | 72.32 | 72.32 | 8 | 0
2015 | ENT_2_MISO_MO-IL | ENT | MISO_MO-IL | Internal | Winter | B17 | 100 | 2260 | 0 | 58.6 | 64.29 | 8 | 0
2015 | ENT_2_MISO_MO-IL | ENT | MISO_MO-IL | Internal | Winter | B18 | 400 | 2260 | 0 | 57.06 | 57.55 | 8 | 0
2015 | ENT_2_MISO_MO-IL | ENT | MISO_MO-IL | Internal | Winter | B19 | 700 | 2260 | 0 | 56.65 | 55.17 | 8 | 0
2015 | ENT_2_MISO_MO-IL | ENT | MISO_MO-IL | Internal | Winter | B20 | 935 | 2260 | 0 | 56.65 | 51.36 | 8 | 0
2015 | ENT_2_SOCO | ENT | SOCO | Internal | Shoulder | B11 | 25 | 2000 | 793.64 | 76.38 | 84.38 | 8 | 0
2015 | ENT_2_SOCO | ENT | SOCO | Internal | Shoulder | B12 | 200 | 2000 | 0 | 56.18 | 62.58 | 8 | 0
2015 | ENT_2_SOCO | ENT | SOCO | Internal | Shoulder | B13 | 600 | 2000 | 0 | 56.18 | 58.59 | 8 | 0
2015 | ENT_2_SOCO | ENT | SOCO | Internal | Shoulder | B14 | 900 | 2000 | 0 | 54.32 | 58.59 | 8 | 0
2015 | ENT_2_SOCO | ENT | SOCO | Internal | Shoulder | B15 | 1203 | 2000 | 0 | 54.32 | 56.55 | 8 | 0
2015 | ENT_2_SOCO | ENT | SOCO | Internal | Summer | B1 | 10 | 2000 | 84.08 | 86.57 | 94.57 | 8 | 0
2015 | ENT_2_SOCO | ENT | SOCO | Internal | Summer | B2 | 25 | 2000 | 647.01 | 84.81 | 92.81 | 8 | 0
2015 | ENT_2_SOCO | ENT | SOCO | Internal | Summer | B3 | 75 | 2000 | 1760.92 | 84.81 | 92.81 | 8 | 0
2015 | ENT_2_SOCO | ENT | SOCO | Internal | Summer | B4 | 100 | 2000 | 1774.72 | 84.81 | 92.81 | 8 | 0
2015 | ENT_2_SOCO | ENT | SOCO | Internal | Summer | B5 | 200 | 2000 | 2000 | 78.33 | 86.87 | 8 | 0.54
2015 | ENT_2_SOCO | ENT | SOCO | Internal | Summer | B6 | 300 | 2000 | 2000 | 64.72 | 76.21 | 8 | 3.5
2015 | ENT_2_SOCO | ENT | SOCO | Internal | Summer | B7 | 400 | 2000 | 2000 | 55.37 | 68.76 | 8 | 5.39
2015 | ENT_2_SOCO | ENT | SOCO | Internal | Summer | B8 | 500 | 2000 | 2000 | 55.37 | 66.06 | 8 | 2.69
2015 | ENT_2_SOCO | ENT | SOCO | Internal | Summer | B9 | 800 | 2000 | 0 | 53.15 | 58.75 | 8 | 0
2015 | ENT_2_SOCO | ENT | SOCO | Internal | Summer | B10 | 1262 | 2000 | 0 | 53.15 | 55.38 | 8 | 0
2015 | ENT_2_SOCO | ENT | SOCO | Internal | Winter | B16 | 25 | 2000 | 2000 | 72.32 | 80.95 | 8 | 0.63
2015 | ENT_2_SOCO | ENT | SOCO | Internal | Winter | B17 | 100 | 2000 | 924.78 | 58.6 | 66.6 | 8 | 0
2015 | ENT_2_SOCO | ENT | SOCO | Internal | Winter | B18 | 400 | 2000 | 0 | 57.06 | 61.06 | 8 | 0
2015 | ENT_2_SOCO | ENT | SOCO | Internal | Winter | B19 | 700 | 2000 | 0 | 56.65 | 61.06 | 8 | 0
2015 | ENT_2_SOCO | ENT | SOCO | Internal | Winter | B20 | 935 | 2000 | 0 | 56.65 | 58.93 | 8 | 0
2015 | ENT_2_SPP_N | ENT | SPP_N | Internal | Shoulder | B11 | 25 | 1300 | 0 | 76.38 | 78.38 | 8 | 0
2015 | ENT_2_SPP_N | ENT | SPP_N | Internal | Shoulder | B12 | 200 | 1300 | 0 | 56.18 | 56.69 | 8 | 0
2015 | ENT_2_SPP_N | ENT | SPP_N | Internal | Shoulder | B13 | 600 | 1300 | 0 | 56.18 | 54.56 | 8 | 0
2015 | ENT_2_SPP_N | ENT | SPP_N | Internal | Shoulder | B14 | 900 | 1300 | 0 | 54.32 | 54.2 | 8 | 0
2015 | ENT_2_SPP_N | ENT | SPP_N | Internal | Shoulder | B15 | 1203 | 1300 | 0 | 54.32 | 54.17 | 8 | 0
2015 | ENT_2_SPP_N | ENT | SPP_N | Internal | Summer | B1 | 10 | 1300 | 0 | 86.57 | 87.55 | 8 | 0
2015 | ENT_2_SPP_N | ENT | SPP_N | Internal | Summer | B2 | 25 | 1300 | 0 | 84.81 | 87.18 | 8 | 0
2015 | ENT_2_SPP_N | ENT | SPP_N | Internal | Summer | B3 | 75 | 1300 | 0 | 84.81 | 85.73 | 8 | 0
2015 | ENT_2_SPP_N | ENT | SPP_N | Internal | Summer | B4 | 100 | 1300 | 0 | 84.81 | 81.81 | 8 | 0
2015 | ENT_2_SPP_N | ENT | SPP_N | Internal | Summer | B5 | 200 | 1300 | 0 | 78.33 | 76.52 | 8 | 0
2015 | ENT_2_SPP_N | ENT | SPP_N | Internal | Summer | B6 | 300 | 1300 | 0 | 64.72 | 72.7 | 8 | 0
2015 | ENT_2_SPP_N | ENT | SPP_N | Internal | Summer | B7 | 400 | 1300 | 0 | 55.37 | 60.76 | 8 | 0
2015 | ENT_2_SPP_N | ENT | SPP_N | Internal | Summer | B8 | 500 | 1300 | 0 | 55.37 | 55.37 | 8 | 0
2015 | ENT_2_SPP_N | ENT | SPP_N | Internal | Summer | B9 | 800 | 1300 | 0 | 53.15 | 52.93 | 8 | 0
2015 | ENT_2_SPP_N | ENT | SPP_N | Internal | Summer | B10 | 1262 | 1300 | 0 | 53.15 | 51.54 | 8 | 0
2015 | ENT_2_SPP_N | ENT | SPP_N | Internal | Winter | B16 | 25 | 1300 | 0 | 72.32 | 69.4 | 8 | 0
2015 | ENT_2_SPP_N | ENT | SPP_N | Internal | Winter | B17 | 100 | 1300 | 0 | 58.6 | 59.29 | 8 | 0
2015 | ENT_2_SPP_N | ENT | SPP_N | Internal | Winter | B18 | 400 | 1300 | 0 | 57.06 | 56.68 | 8 | 0
2015 | ENT_2_SPP_N | ENT | SPP_N | Internal | Winter | B19 | 700 | 1300 | 0 | 56.65 | 56.62 | 8 | 0
2015 | ENT_2_SPP_N | ENT | SPP_N | Internal | Winter | B20 | 935 | 1300 | 0 | 56.65 | 55.37 | 8 | 0
2015 | ENT_2_SPP_S | ENT | SPP_S | Internal | Shoulder | B11 | 25 | 1300 | 0 | 76.38 | 78.39 | 8 | 0
2015 | ENT_2_SPP_S | ENT | SPP_S | Internal | Shoulder | B12 | 200 | 1300 | 0 | 56.18 | 56.71 | 8 | 0
2015 | ENT_2_SPP_S | ENT | SPP_S | Internal | Shoulder | B13 | 600 | 1300 | 0 | 56.18 | 54.57 | 8 | 0
2015 | ENT_2_SPP_S | ENT | SPP_S | Internal | Shoulder | B14 | 900 | 1300 | 0 | 54.32 | 54.21 | 8 | 0
2015 | ENT_2_SPP_S | ENT | SPP_S | Internal | Shoulder | B15 | 1203 | 1300 | 0 | 54.32 | 54.18 | 8 | 0
2015 | ENT_2_SPP_S | ENT | SPP_S | Internal | Summer | B1 | 10 | 1300 | 0 | 86.57 | 87.18 | 8 | 0
2015 | ENT_2_SPP_S | ENT | SPP_S | Internal | Summer | B2 | 25 | 1300 | 0 | 84.81 | 87.17 | 8 | 0
2015 | ENT_2_SPP_S | ENT | SPP_S | Internal | Summer | B3 | 75 | 1300 | 0 | 84.81 | 85.72 | 8 | 0
2015 | ENT_2_SPP_S | ENT | SPP_S | Internal | Summer | B4 | 100 | 1300 | 0 | 84.81 | 81.8 | 8 | 0
2015 | ENT_2_SPP_S | ENT | SPP_S | Internal | Summer | B5 | 200 | 1300 | 0 | 78.33 | 76.53 | 8 | 0
2015 | ENT_2_SPP_S | ENT | SPP_S | Internal | Summer | B6 | 300 | 1300 | 439.75 | 64.72 | 72.72 | 8 | 0
2015 | ENT_2_SPP_S | ENT | SPP_S | Internal | Summer | B7 | 400 | 1300 | 0 | 55.37 | 60.77 | 8 | 0
2015 | ENT_2_SPP_S | ENT | SPP_S | Internal | Summer | B8 | 500 | 1300 | 0 | 55.37 | 55.38 | 8 | 0
2015 | ENT_2_SPP_S | ENT | SPP_S | Internal | Summer | B9 | 800 | 1300 | 0 | 53.15 | 52.94 | 8 | 0
2015 | ENT_2_SPP_S | ENT | SPP_S | Internal | Summer | B10 | 1262 | 1300 | 0 | 53.15 | 52.83 | 8 | 0
2015 | ENT_2_SPP_S | ENT | SPP_S | Internal | Winter | B16 | 25 | 1300 | 0 | 72.32 | 69.41 | 8 | 0
2015 | ENT_2_SPP_S | ENT | SPP_S | Internal | Winter | B17 | 100 | 1300 | 0 | 58.6 | 59.3 | 8 | 0
2015 | ENT_2_SPP_S | ENT | SPP_S | Internal | Winter | B18 | 400 | 1300 | 0 | 57.06 | 56.69 | 8 | 0
2015 | ENT_2_SPP_S | ENT | SPP_S | Internal | Winter | B19 | 700 | 1300 | 0 | 56.65 | 56.63 | 8 | 0
2015 | ENT_2_SPP_S | ENT | SPP_S | Internal | Winter | B20 | 935 | 1300 | 0 | 56.65 | 56.56 | 8 | 0
2015 | ENT_2_TVA_Transmission | ENT | TVA_Transmission | Internal | Shoulder | B11 | 25 | 2100 | 0 | 76.38 | 75.38 | 8 | 0
2015 | ENT_2_TVA_Transmission | ENT | TVA_Transmission | Internal | Shoulder | B12 | 200 | 2100 | 0 | 56.18 | 62.43 | 8 | 0
2015 | ENT_2_TVA_Transmission | ENT | TVA_Transmission | Internal | Shoulder | B13 | 600 | 2100 | 0 | 56.18 | 59.11 | 8 | 0
2015 | ENT_2_TVA_Transmission | ENT | TVA_Transmission | Internal | Shoulder | B14 | 900 | 2100 | 0 | 54.32 | 58.49 | 8 | 0
2015 | ENT_2_TVA_Transmission | ENT | TVA_Transmission | Internal | Shoulder | B15 | 1203 | 2100 | 0 | 54.32 | 56.67 | 8 | 0
2015 | ENT_2_TVA_Transmission | ENT | TVA_Transmission | Internal | Summer | B1 | 10 | 2100 | 487.19 | 86.57 | 94.57 | 8 | 0
2015 | ENT_2_TVA_Transmission | ENT | TVA_Transmission | Internal | Summer | B2 | 25 | 2100 | 0 | 84.81 | 91.78 | 8 | 0
2015 | ENT_2_TVA_Transmission | ENT | TVA_Transmission | Internal | Summer | B3 | 75 | 2100 | 0 | 84.81 | 90.49 | 8 | 0
2015 | ENT_2_TVA_Transmission | ENT | TVA_Transmission | Internal | Summer | B4 | 100 | 2100 | 0 | 84.81 | 85.81 | 8 | 0
2015 | ENT_2_TVA_Transmission | ENT | TVA_Transmission | Internal | Summer | B5 | 200 | 2100 | 0 | 78.33 | 78.22 | 8 | 0
2015 | ENT_2_TVA_Transmission | ENT | TVA_Transmission | Internal | Summer | B6 | 300 | 2100 | 0 | 64.72 | 67.21 | 8 | 0
2015 | ENT_2_TVA_Transmission | ENT | TVA_Transmission | Internal | Summer | B7 | 400 | 2100 | 0 | 55.37 | 60.38 | 8 | 0
2015 | ENT_2_TVA_Transmission | ENT | TVA_Transmission | Internal | Summer | B8 | 500 | 2100 | 0 | 55.37 | 58.06 | 8 | 0
2015 | ENT_2_TVA_Transmission | ENT | TVA_Transmission | Internal | Summer | B9 | 800 | 2100 | 0 | 53.15 | 56.5 | 8 | 0
2015 | ENT_2_TVA_Transmission | ENT | TVA_Transmission | Internal | Summer | B10 | 1262 | 2100 | 0 | 53.15 | 54.68 | 8 | 0
2015 | ENT_2_TVA_Transmission | ENT | TVA_Transmission | Internal | Winter | B16 | 25 | 2100 | 489 | 72.32 | 80.32 | 8 | 0
2015 | ENT_2_TVA_Transmission | ENT | TVA_Transmission | Internal | Winter | B17 | 100 | 2100 | 0 | 58.6 | 65.84 | 8 | 0
2015 | ENT_2_TVA_Transmission | ENT | TVA_Transmission | Internal | Winter | B18 | 400 | 2100 | 0 | 57.06 | 61.79 | 8 | 0
2015 | ENT_2_TVA_Transmission | ENT | TVA_Transmission | Internal | Winter | B19 | 700 | 2100 | 0 | 56.65 | 60.47 | 8 | 0
2015 | ENT_2_TVA_Transmission | ENT | TVA_Transmission | Internal | Winter | B20 | 935 | 2100 | 0 | 56.65 | 58.46 | 8 | 0
2015 | FRCC_2_SOCO | FRCC | SOCO | Internal | Shoulder | B11 | 25 | 900 | 0 | 94.38 | 84.38 | 8 | 0
2015 | FRCC_2_SOCO | FRCC | SOCO | Internal | Shoulder | B12 | 200 | 900 | 0 | 63.59 | 62.58 | 8 | 0
2015 | FRCC_2_SOCO | FRCC | SOCO | Internal | Shoulder | B13 | 600 | 900 | 0 | 62.21 | 58.59 | 8 | 0
2015 | FRCC_2_SOCO | FRCC | SOCO | Internal | Shoulder | B14 | 900 | 900 | 0 | 60.95 | 58.59 | 8 | 0
2015 | FRCC_2_SOCO | FRCC | SOCO | Internal | Shoulder | B15 | 1203 | 900 | 0 | 60.95 | 56.55 | 8 | 0
2015 | FRCC_2_SOCO | FRCC | SOCO | Internal | Summer | B1 | 10 | 900 | 0 | 98.9 | 94.57 | 8 | 0
2015 | FRCC_2_SOCO | FRCC | SOCO | Internal | Summer | B2 | 25 | 900 | 0 | 98.9 | 92.81 | 8 | 0
2015 | FRCC_2_SOCO | FRCC | SOCO | Internal | Summer | B3 | 75 | 900 | 0 | 98.9 | 92.81 | 8 | 0
2015 | FRCC_2_SOCO | FRCC | SOCO | Internal | Summer | B4 | 100 | 900 | 0 | 98.9 | 92.81 | 8 | 0
2015 | FRCC_2_SOCO | FRCC | SOCO | Internal | Summer | B5 | 200 | 900 | 0 | 96.87 | 86.87 | 8 | 0
2015 | FRCC_2_SOCO | FRCC | SOCO | Internal | Summer | B6 | 300 | 900 | 0 | 86.21 | 76.21 | 8 | 0
2015 | FRCC_2_SOCO | FRCC | SOCO | Internal | Summer | B7 | 400 | 900 | 0 | 62.89 | 68.76 | 8 | 0
2015 | FRCC_2_SOCO | FRCC | SOCO | Internal | Summer | B8 | 500 | 900 | 0 | 62.89 | 66.06 | 8 | 0
2015 | FRCC_2_SOCO | FRCC | SOCO | Internal | Summer | B9 | 800 | 900 | 0 | 60.28 | 58.75 | 8 | 0
2015 | FRCC_2_SOCO | FRCC | SOCO | Internal | Summer | B10 | 1262 | 900 | 0 | 60.28 | 55.38 | 8 | 0
2015 | FRCC_2_SOCO | FRCC | SOCO | Internal | Winter | B16 | 25 | 900 | 0 | 88.42 | 80.95 | 8 | 0
2015 | FRCC_2_SOCO | FRCC | SOCO | Internal | Winter | B17 | 100 | 900 | 0 | 65.71 | 66.6 | 8 | 0
2015 | FRCC_2_SOCO | FRCC | SOCO | Internal | Winter | B18 | 400 | 900 | 0 | 62.98 | 61.06 | 8 | 0
2015 | FRCC_2_SOCO | FRCC | SOCO | Internal | Winter | B19 | 700 | 900 | 0 | 62.98 | 61.06 | 8 | 0
2015 | FRCC_2_SOCO | FRCC | SOCO | Internal | Winter | B20 | 935 | 900 | 0 | 62.98 | 58.93 | 8 | 0
2015 | HQ_NEISO_2_NEISO | HQ_NEISO | NEISO | Internal | Shoulder | B11 | 25 | 99999 | 2920 | 52.64 | 52.65 | 0.01 | 0
2015 | HQ_NEISO_2_NEISO | HQ_NEISO | NEISO | Internal | Shoulder | B12 | 200 | 99999 | 2920 | 52.64 | 52.65 | 0.01 | 0
2015 | HQ_NEISO_2_NEISO | HQ_NEISO | NEISO | Internal | Shoulder | B13 | 600 | 99999 | 2920 | 52.64 | 52.65 | 0.01 | 0
2015 | HQ_NEISO_2_NEISO | HQ_NEISO | NEISO | Internal | Shoulder | B14 | 900 | 99999 | 2920 | 52.64 | 52.65 | 0.01 | 0
2015 | HQ_NEISO_2_NEISO | HQ_NEISO | NEISO | Internal | Shoulder | B15 | 1203 | 99999 | 1143.24 | 52.64 | 52.65 | 0.01 | 0
2015 | HQ_NEISO_2_NEISO | HQ_NEISO | NEISO | Internal | Summer | B1 | 10 | 99999 | 2920 | 81.34 | 81.35 | 0.01 | 0
2015 | HQ_NEISO_2_NEISO | HQ_NEISO | NEISO | Internal | Summer | B2 | 25 | 99999 | 2920 | 74.49 | 74.5 | 0.01 | 0
2015 | HQ_NEISO_2_NEISO | HQ_NEISO | NEISO | Internal | Summer | B3 | 75 | 99999 | 2920 | 68.97 | 68.98 | 0.01 | 0
2015 | HQ_NEISO_2_NEISO | HQ_NEISO | NEISO | Internal | Summer | B4 | 100 | 99999 | 2920 | 55.46 | 55.47 | 0.01 | 0
2015 | HQ_NEISO_2_NEISO | HQ_NEISO | NEISO | Internal | Summer | B5 | 200 | 99999 | 2920 | 49.94 | 49.95 | 0.01 | 0
2015 | HQ_NEISO_2_NEISO | HQ_NEISO | NEISO | Internal | Summer | B6 | 300 | 99999 | 2920 | 49.94 | 49.95 | 0.01 | 0
2015 | HQ_NEISO_2_NEISO | HQ_NEISO | NEISO | Internal | Summer | B7 | 400 | 99999 | 2920 | 49.94 | 49.95 | 0.01 | 0
2015 | HQ_NEISO_2_NEISO | HQ_NEISO | NEISO | Internal | Summer | B8 | 500 | 99999 | 2920 | 49.94 | 49.95 | 0.01 | 0
2015 | HQ_NEISO_2_NEISO | HQ_NEISO | NEISO | Internal | Summer | B9 | 800 | 99999 | 2920 | 49.94 | 49.95 | 0.01 | 0
2015 | HQ_NEISO_2_NEISO | HQ_NEISO | NEISO | Internal | Summer | B10 | 1262 | 99999 | 795.94 | 49.94 | 49.95 | 0.01 | 0
2015 | HQ_NEISO_2_NEISO | HQ_NEISO | NEISO | Internal | Winter | B16 | 25 | 99999 | 2920 | 61.03 | 61.04 | 0.01 | 0
2015 | HQ_NEISO_2_NEISO | HQ_NEISO | NEISO | Internal | Winter | B17 | 100 | 99999 | 2920 | 61.03 | 61.04 | 0.01 | 0
2015 | HQ_NEISO_2_NEISO | HQ_NEISO | NEISO | Internal | Winter | B18 | 400 | 99999 | 2920 | 61.03 | 61.04 | 0.01 | 0
2015 | HQ_NEISO_2_NEISO | HQ_NEISO | NEISO | Internal | Winter | B19 | 700 | 99999 | 2920 | 61.03 | 61.04 | 0.01 | 0
2015 | HQ_NEISO_2_NEISO | HQ_NEISO | NEISO | Internal | Winter | B20 | 935 | 99999 | 1233.58 | 61.03 | 61.04 | 0.01 | 0
2015 | HQ_NY_2_NYISO_A-F | HQ_NY | NYISO_A-F | Internal | Shoulder | B11 | 25 | 99999 | 1000 | 57.14 | 57.15 | 0.01 | 0
2015 | HQ_NY_2_NYISO_A-F | HQ_NY | NYISO_A-F | Internal | Shoulder | B12 | 200 | 99999 | 1000 | 55.61 | 55.63 | 0.01 | 0
2015 | HQ_NY_2_NYISO_A-F | HQ_NY | NYISO_A-F | Internal | Shoulder | B13 | 600 | 99999 | 1000 | 54.63 | 54.65 | 0.01 | 0
2015 | HQ_NY_2_NYISO_A-F | HQ_NY | NYISO_A-F | Internal | Shoulder | B14 | 900 | 99999 | 1000 | 53.7 | 53.71 | 0.01 | 0
2015 | HQ_NY_2_NYISO_A-F | HQ_NY | NYISO_A-F | Internal | Shoulder | B15 | 1203 | 99999 | 188.69 | 53.7 | 53.71 | 0.01 | 0
2015 | HQ_NY_2_NYISO_A-F | HQ_NY | NYISO_A-F | Internal | Summer | B1 | 10 | 99999 | 1000 | 80.57 | 80.58 | 0.01 | 0
2015 | HQ_NY_2_NYISO_A-F | HQ_NY | NYISO_A-F | Internal | Summer | B2 | 25 | 99999 | 1000 | 77.47 | 77.48 | 0.01 | 0
2015 | HQ_NY_2_NYISO_A-F | HQ_NY | NYISO_A-F | Internal | Summer | B3 | 75 | 99999 | 1000 | 71.78 | 71.8 | 0.01 | 0
2015 | HQ_NY_2_NYISO_A-F | HQ_NY | NYISO_A-F | Internal | Summer | B4 | 100 | 99999 | 1000 | 65.04 | 65.05 | 0.01 | 0
2015 | HQ_NY_2_NYISO_A-F | HQ_NY | NYISO_A-F | Internal | Summer | B5 | 200 | 99999 | 1000 | 60.84 | 60.85 | 0.01 | 0
2015 | HQ_NY_2_NYISO_A-F | HQ_NY | NYISO_A-F | Internal | Summer | B6 | 300 | 99999 | 1000 | 55.67 | 55.68 | 0.01 | 0
2015 | HQ_NY_2_NYISO_A-F | HQ_NY | NYISO_A-F | Internal | Summer | B7 | 400 | 99999 | 1000 | 52.93 | 52.94 | 0.01 | 0
2015 | HQ_NY_2_NYISO_A-F | HQ_NY | NYISO_A-F | Internal | Summer | B8 | 500 | 99999 | 1000 | 52.92 | 52.93 | 0.01 | 0
2015 | HQ_NY_2_NYISO_A-F | HQ_NY | NYISO_A-F | Internal | Summer | B9 | 800 | 99999 | 1000 | 52.05 | 52.07 | 0.01 | 0
2015 | HQ_NY_2_NYISO_A-F | HQ_NY | NYISO_A-F | Internal | Summer | B10 | 1262 | 99999 | 30.11 | 52.05 | 52.07 | 0.01 | 0
2015 | HQ_NY_2_NYISO_A-F | HQ_NY | NYISO_A-F | Internal | Winter | B16 | 25 | 99999 | 1000 | 64.11 | 64.12 | 0.01 | 0
2015 | HQ_NY_2_NYISO_A-F | HQ_NY | NYISO_A-F | Internal | Winter | B17 | 100 | 99999 | 1000 | 58.78 | 58.79 | 0.01 | 0
2015 | HQ_NY_2_NYISO_A-F | HQ_NY | NYISO_A-F | Internal | Winter | B18 | 400 | 99999 | 1000 | 58.38 | 58.4 | 0.01 | 0
2015 | HQ_NY_2_NYISO_A-F | HQ_NY | NYISO_A-F | Internal | Winter | B19 | 700 | 99999 | 1000 | 58.38 | 58.4 | 0.01 | 0
2015 | HQ_NY_2_NYISO_A-F | HQ_NY | NYISO_A-F | Internal | Winter | B20 | 935 | 99999 | 229.95 | 58.38 | 58.4 | 0.01 | 0
2015 | HQ_IESO_2_IESO | HQ_IESO | IESO | Internal | Shoulder | B11 | 25 | 99999 | 400 | 40.78 | 40.79 | 0.01 | 0
2015 | HQ_IESO_2_IESO | HQ_IESO | IESO | Internal | Shoulder | B12 | 200 | 99999 | 400 | 40.78 | 40.79 | 0.01 | 0
2015 | HQ_IESO_2_IESO | HQ_IESO | IESO | Internal | Shoulder | B13 | 600 | 99999 | 400 | 40.78 | 40.79 | 0.01 | 0
2015 | HQ_IESO_2_IESO | HQ_IESO | IESO | Internal | Shoulder | B14 | 900 | 99999 | 400 | 40.78 | 40.79 | 0.01 | 0
2015 | HQ_IESO_2_IESO | HQ_IESO | IESO | Internal | Shoulder | B15 | 1203 | 99999 | 75.48 | 40.78 | 40.79 | 0.01 | 0
2015 | HQ_IESO_2_IESO | HQ_IESO | IESO | Internal | Summer | B1 | 10 | 99999 | 400 | 73.57 | 73.58 | 0.01 | 0
2015 | HQ_IESO_2_IESO | HQ_IESO | IESO | Internal | Summer | B2 | 25 | 99999 | 400 | 70.47 | 70.48 | 0.01 | 0
2015 | HQ_IESO_2_IESO | HQ_IESO | IESO | Internal | Summer | B3 | 75 | 99999 | 400 | 64.78 | 64.8 | 0.01 | 0
2015 | HQ_IESO_2_IESO | HQ_IESO | IESO | Internal | Summer | B4 | 100 | 99999 | 400 | 46.8 | 46.81 | 0.01 | 0
2015 | HQ_IESO_2_IESO | HQ_IESO | IESO | Internal | Summer | B5 | 200 | 99999 | 400 | 39.77 | 39.78 | 0.01 | 0
2015 | HQ_IESO_2_IESO | HQ_IESO | IESO | Internal | Summer | B6 | 300 | 99999 | 400 | 39.77 | 39.78 | 0.01 | 0
2015 | HQ_IESO_2_IESO | HQ_IESO | IESO | Internal | Summer | B7 | 400 | 99999 | 400 | 39.77 | 39.78 | 0.01 | 0
2015 | HQ_IESO_2_IESO | HQ_IESO | IESO | Internal | Summer | B8 | 500 | 99999 | 400 | 39.77 | 39.78 | 0.01 | 0
2015 | HQ_IESO_2_IESO | HQ_IESO | IESO | Internal | Summer | B9 | 800 | 99999 | 400 | 39.77 | 39.78 | 0.01 | 0
2015 | HQ_IESO_2_IESO | HQ_IESO | IESO | Internal | Summer | B10 | 1262 | 99999 | 12.04 | 39.77 | 39.78 | 0.01 | 0
2015 | HQ_IESO_2_IESO | HQ_IESO | IESO | Internal | Winter | B16 | 25 | 99999 | 400 | 42.81 | 42.82 | 0.01 | 0
2015 | HQ_IESO_2_IESO | HQ_IESO | IESO | Internal | Winter | B17 | 100 | 99999 | 400 | 42.81 | 42.82 | 0.01 | 0
2015 | HQ_IESO_2_IESO | HQ_IESO | IESO | Internal | Winter | B18 | 400 | 99999 | 400 | 42.81 | 42.82 | 0.01 | 0
2015 | HQ_IESO_2_IESO | HQ_IESO | IESO | Internal | Winter | B19 | 700 | 99999 | 400 | 42.81 | 42.82 | 0.01 | 0
2015 | HQ_IESO_2_IESO | HQ_IESO | IESO | Internal | Winter | B20 | 935 | 99999 | 91.98 | 42.81 | 42.82 | 0.01 | 0
2015 | IESO_2_MAPP_CA | IESO | MAPP_CA | Internal | Shoulder | B11 | 25 | 262 | 262 | 40.79 | 69.37 | 7 | 21.58
2015 | IESO_2_MAPP_CA | IESO | MAPP_CA | Internal | Shoulder | B12 | 200 | 262 | 262 | 40.79 | 61.26 | 7 | 13.47
2015 | IESO_2_MAPP_CA | IESO | MAPP_CA | Internal | Shoulder | B13 | 600 | 262 | 262 | 40.79 | 54.89 | 7 | 7.1
2015 | IESO_2_MAPP_CA | IESO | MAPP_CA | Internal | Shoulder | B14 | 900 | 262 | 262 | 40.79 | 52.44 | 7 | 4.65
2015 | IESO_2_MAPP_CA | IESO | MAPP_CA | Internal | Shoulder | B15 | 1203 | 262 | 262 | 40.79 | 52.44 | 7 | 4.65
2015 | IESO_2_MAPP_CA | IESO | MAPP_CA | Internal | Summer | B1 | 10 | 262 | 0 | 73.58 | 72.56 | 7 | 0
2015 | IESO_2_MAPP_CA | IESO | MAPP_CA | Internal | Summer | B2 | 25 | 262 | 0 | 70.48 | 72.29 | 7 | 0
2015 | IESO_2_MAPP_CA | IESO | MAPP_CA | Internal | Summer | B3 | 75 | 262 | 0 | 64.8 | 71.72 | 7 | 0
2015 | IESO_2_MAPP_CA | IESO | MAPP_CA | Internal | Summer | B4 | 100 | 262 | 262 | 46.81 | 70.68 | 7 | 16.87
2015 | IESO_2_MAPP_CA | IESO | MAPP_CA | Internal | Summer | B5 | 200 | 262 | 262 | 39.78 | 70.68 | 7 | 23.9
2015 | IESO_2_MAPP_CA | IESO | MAPP_CA | Internal | Summer | B6 | 300 | 262 | 262 | 39.78 | 65.69 | 7 | 18.91
2015 | IESO_2_MAPP_CA | IESO | MAPP_CA | Internal | Summer | B7 | 400 | 262 | 262 | 39.78 | 53.75 | 7 | 6.96
2015 | IESO_2_MAPP_CA | IESO | MAPP_CA | Internal | Summer | B8 | 500 | 262 | 262 | 39.78 | 51.06 | 7 | 4.28
2015 | IESO_2_MAPP_CA | IESO | MAPP_CA | Internal | Summer | B9 | 800 | 262 | 262 | 39.78 | 50.62 | 7 | 3.84
2015 | IESO_2_MAPP_CA | IESO | MAPP_CA | Internal | Summer | B10 | 1262 | 262 | 262 | 39.78 | 50.62 | 7 | 3.84
2015 | IESO_2_MAPP_CA | IESO | MAPP_CA | Internal | Winter | B16 | 25 | 262 | 262 | 42.82 | 72.3 | 7 | 22.48
2015 | IESO_2_MAPP_CA | IESO | MAPP_CA | Internal | Winter | B17 | 100 | 262 | 262 | 42.82 | 64.27 | 7 | 14.45
2015 | IESO_2_MAPP_CA | IESO | MAPP_CA | Internal | Winter | B18 | 400 | 262 | 262 | 42.82 | 57.53 | 7 | 7.71
2015 | IESO_2_MAPP_CA | IESO | MAPP_CA | Internal | Winter | B19 | 700 | 262 | 262 | 42.82 | 55.15 | 7 | 5.33
2015 | IESO_2_MAPP_CA | IESO | MAPP_CA | Internal | Winter | B20 | 935 | 262 | 262 | 42.82 | 55.15 | 7 | 5.33
2015 | IESO_2_MISO_MI | IESO | MISO_MI | Internal | Shoulder | B11 | 25 | 1840 | 1840 | 40.79 | 71.36 | 7 | 23.58
2015 | IESO_2_MISO_MI | IESO | MISO_MI | Internal | Shoulder | B12 | 200 | 1840 | 1840 | 40.79 | 61.31 | 7 | 13.52
2015 | IESO_2_MISO_MI | IESO | MISO_MI | Internal | Shoulder | B13 | 600 | 1840 | 1840 | 40.79 | 54.91 | 7 | 7.13
2015 | IESO_2_MISO_MI | IESO | MISO_MI | Internal | Shoulder | B14 | 900 | 1840 | 1840 | 40.79 | 52.46 | 7 | 4.67
2015 | IESO_2_MISO_MI | IESO | MISO_MI | Internal | Shoulder | B15 | 1203 | 1840 | 1840 | 40.79 | 51.38 | 7 | 3.59
2015 | IESO_2_MISO_MI | IESO | MISO_MI | Internal | Summer | B1 | 10 | 1840 | 1840 | 73.58 | 86.57 | 7 | 5.99
2015 | IESO_2_MISO_MI | IESO | MISO_MI | Internal | Summer | B2 | 25 | 1840 | 1840 | 70.48 | 83.78 | 7 | 6.3
2015 | IESO_2_MISO_MI | IESO | MISO_MI | Internal | Summer | B3 | 75 | 1840 | 1840 | 64.8 | 82.49 | 7 | 10.69
2015 | IESO_2_MISO_MI | IESO | MISO_MI | Internal | Summer | B4 | 100 | 1840 | 1840 | 46.81 | 81.44 | 7 | 27.63
2015 | IESO_2_MISO_MI | IESO | MISO_MI | Internal | Summer | B5 | 200 | 1840 | 1840 | 39.78 | 73 | 7 | 26.21
2015 | IESO_2_MISO_MI | IESO | MISO_MI | Internal | Summer | B6 | 300 | 1840 | 1840 | 39.78 | 65.67 | 7 | 18.88
2015 | IESO_2_MISO_MI | IESO | MISO_MI | Internal | Summer | B7 | 400 | 1840 | 1840 | 39.78 | 53.77 | 7 | 6.99
2015 | IESO_2_MISO_MI | IESO | MISO_MI | Internal | Summer | B8 | 500 | 1840 | 1840 | 39.78 | 51.11 | 7 | 4.32
2015 | IESO_2_MISO_MI | IESO | MISO_MI | Internal | Summer | B9 | 800 | 1840 | 1840 | 39.78 | 50.67 | 7 | 3.89
2015 | IESO_2_MISO_MI | IESO | MISO_MI | Internal | Summer | B10 | 1262 | 1840 | 1840 | 39.78 | 50.19 | 7 | 3.41
2015 | IESO_2_MISO_MI | IESO | MISO_MI | Internal | Winter | B16 | 25 | 1840 | 1840 | 42.82 | 72.32 | 7 | 22.5
2015 | IESO_2_MISO_MI | IESO | MISO_MI | Internal | Winter | B17 | 100 | 1840 | 1840 | 42.82 | 64.78 | 7 | 14.96
2015 | IESO_2_MISO_MI | IESO | MISO_MI | Internal | Winter | B18 | 400 | 1840 | 1840 | 42.82 | 57.55 | 7 | 7.73
2015 | IESO_2_MISO_MI | IESO | MISO_MI | Internal | Winter | B19 | 700 | 1840 | 1840 | 42.82 | 55.18 | 7 | 5.36
2015 | IESO_2_MISO_MI | IESO | MISO_MI | Internal | Winter | B20 | 935 | 1840 | 1840 | 42.82 | 51.38 | 7 | 1.56
2015 | IESO_2_MISO_W | IESO | MISO_W | Internal | Shoulder | B11 | 25 | 140 | 140 | 40.79 | 71.38 | 7 | 23.59
2015 | IESO_2_MISO_W | IESO | MISO_W | Internal | Shoulder | B12 | 200 | 140 | 140 | 40.79 | 61.27 | 7 | 13.49
2015 | IESO_2_MISO_W | IESO | MISO_W | Internal | Shoulder | B13 | 600 | 140 | 140 | 40.79 | 54.9 | 7 | 7.11
2015 | IESO_2_MISO_W | IESO | MISO_W | Internal | Shoulder | B14 | 900 | 140 | 140 | 40.79 | 52.45 | 7 | 4.66
2015 | IESO_2_MISO_W | IESO | MISO_W | Internal | Shoulder | B15 | 1203 | 140 | 140 | 40.79 | 51.39 | 7 | 3.6
2015 | IESO_2_MISO_W | IESO | MISO_W | Internal | Summer | B1 | 10 | 140 | 140 | 73.58 | 86.56 | 7 | 5.98
2015 | IESO_2_MISO_W | IESO | MISO_W | Internal | Summer | B2 | 25 | 140 | 140 | 70.48 | 83.77 | 7 | 6.29
2015 | IESO_2_MISO_W | IESO | MISO_W | Internal | Summer | B3 | 75 | 140 | 140 | 64.8 | 83.77 | 7 | 11.97
2015 | IESO_2_MISO_W | IESO | MISO_W | Internal | Summer | B4 | 100 | 140 | 140 | 46.81 | 81.8 | 7 | 27.99
2015 | IESO_2_MISO_W | IESO | MISO_W | Internal | Summer | B5 | 200 | 140 | 140 | 39.78 | 73.01 | 7 | 26.22
2015 | IESO_2_MISO_W | IESO | MISO_W | Internal | Summer | B6 | 300 | 140 | 140 | 39.78 | 65.7 | 7 | 18.92
2015 | IESO_2_MISO_W | IESO | MISO_W | Internal | Summer | B7 | 400 | 140 | 140 | 39.78 | 53.76 | 7 | 6.98
2015 | IESO_2_MISO_W | IESO | MISO_W | Internal | Summer | B8 | 500 | 140 | 140 | 39.78 | 51.07 | 7 | 4.29
2015 | IESO_2_MISO_W | IESO | MISO_W | Internal | Summer | B9 | 800 | 140 | 140 | 39.78 | 50.64 | 7 | 3.85
2015 | IESO_2_MISO_W | IESO | MISO_W | Internal | Summer | B10 | 1262 | 140 | 140 | 39.78 | 50.18 | 7 | 3.4
2015 | IESO_2_MISO_W | IESO | MISO_W | Internal | Winter | B16 | 25 | 140 | 140 | 42.82 | 72.31 | 7 | 22.49
2015 | IESO_2_MISO_W | IESO | MISO_W | Internal | Winter | B17 | 100 | 140 | 140 | 42.82 | 64.28 | 7 | 14.46
2015 | IESO_2_MISO_W | IESO | MISO_W | Internal | Winter | B18 | 400 | 140 | 140 | 42.82 | 57.54 | 7 | 7.72
2015 | IESO_2_MISO_W | IESO | MISO_W | Internal | Winter | B19 | 700 | 140 | 140 | 42.82 | 55.16 | 7 | 5.34
2015 | IESO_2_MISO_W | IESO | MISO_W | Internal | Winter | B20 | 935 | 140 | 140 | 42.82 | 51.37 | 7 | 1.55
2015 | IESO_2_NYISO_A-F | IESO | NYISO_A-F | Internal | Shoulder | B11 | 25 | 1725 | 1725 | 40.79 | 57.15 | 7 | 9.36
2015 | IESO_2_NYISO_A-F | IESO | NYISO_A-F | Internal | Shoulder | B12 | 200 | 1725 | 1725 | 40.79 | 55.63 | 7 | 7.84
2015 | IESO_2_NYISO_A-F | IESO | NYISO_A-F | Internal | Shoulder | B13 | 600 | 1725 | 1725 | 40.79 | 54.65 | 7 | 6.86
2015 | IESO_2_NYISO_A-F | IESO | NYISO_A-F | Internal | Shoulder | B14 | 900 | 1725 | 1725 | 40.79 | 53.71 | 7 | 5.92
2015 | IESO_2_NYISO_A-F | IESO | NYISO_A-F | Internal | Shoulder | B15 | 1203 | 1725 | 1725 | 40.79 | 53.71 | 7 | 5.92
2015 | IESO_2_NYISO_A-F | IESO | NYISO_A-F | Internal | Summer | B1 | 10 | 1725 | 86.99 | 73.58 | 80.58 | 7 | 0
2015 | IESO_2_NYISO_A-F | IESO | NYISO_A-F | Internal | Summer | B2 | 25 | 1725 | 414.46 | 70.48 | 77.48 | 7 | 0
2015 | IESO_2_NYISO_A-F | IESO | NYISO_A-F | Internal | Summer | B3 | 75 | 1725 | 1324.58 | 64.8 | 71.8 | 7 | 0
2015 | IESO_2_NYISO_A-F | IESO | NYISO_A-F | Internal | Summer | B4 | 100 | 1725 | 1725 | 46.81 | 65.05 | 7 | 11.24
2015 | IESO_2_NYISO_A-F | IESO | NYISO_A-F | Internal | Summer | B5 | 200 | 1725 | 1725 | 39.78 | 60.85 | 7 | 14.06
2015 | IESO_2_NYISO_A-F | IESO | NYISO_A-F | Internal | Summer | B6 | 300 | 1725 | 1725 | 39.78 | 55.68 | 7 | 8.9
2015 | IESO_2_NYISO_A-F | IESO | NYISO_A-F | Internal | Summer | B7 | 400 | 1725 | 1725 | 39.78 | 52.94 | 7 | 6.16
2015 | IESO_2_NYISO_A-F | IESO | NYISO_A-F | Internal | Summer | B8 | 500 | 1725 | 1725 | 39.78 | 52.93 | 7 | 6.15
2015 | IESO_2_NYISO_A-F | IESO | NYISO_A-F | Internal | Summer | B9 | 800 | 1725 | 1725 | 39.78 | 52.07 | 7 | 5.28
2015 | IESO_2_NYISO_A-F | IESO | NYISO_A-F | Internal | Summer | B10 | 1262 | 1725 | 1725 | 39.78 | 52.07 | 7 | 5.28
2015 | IESO_2_NYISO_A-F | IESO | NYISO_A-F | Internal | Winter | B16 | 25 | 1725 | 1725 | 42.82 | 64.12 | 7 | 14.3
2015 | IESO_2_NYISO_A-F | IESO | NYISO_A-F | Internal | Winter | B17 | 100 | 1725 | 1725 | 42.82 | 58.79 | 7 | 8.97
2015 | IESO_2_NYISO_A-F | IESO | NYISO_A-F | Internal | Winter | B18 | 400 | 1725 | 1725 | 42.82 | 58.4 | 7 | 8.58
2015 | IESO_2_NYISO_A-F | IESO | NYISO_A-F | Internal | Winter | B19 | 700 | 1725 | 1725 | 42.82 | 58.4 | 7 | 8.58
2015 | IESO_2_NYISO_A-F | IESO | NYISO_A-F | Internal | Winter | B20 | 935 | 1725 | 1725 | 42.82 | 58.4 | 7 | 8.58
2015 | MAPP_CA_2_IESO | MAPP_CA | IESO | Internal | Shoulder | B11 | 25 | 330 | 0 | 69.37 | 40.79 | 8 | 0
2015 | MAPP_CA_2_IESO | MAPP_CA | IESO | Internal | Shoulder | B12 | 200 | 330 | 0 | 61.26 | 40.79 | 8 | 0
2015 | MAPP_CA_2_IESO | MAPP_CA | IESO | Internal | Shoulder | B13 | 600 | 330 | 0 | 54.89 | 40.79 | 8 | 0
2015 | MAPP_CA_2_IESO | MAPP_CA | IESO | Internal | Shoulder | B14 | 900 | 330 | 0 | 52.44 | 40.79 | 8 | 0
2015 | MAPP_CA_2_IESO | MAPP_CA | IESO | Internal | Shoulder | B15 | 1203 | 330 | 0 | 52.44 | 40.79 | 8 | 0
2015 | MAPP_CA_2_IESO | MAPP_CA | IESO | Internal | Summer | B1 | 10 | 330 | 0 | 72.56 | 73.58 | 8 | 0
2015 | MAPP_CA_2_IESO | MAPP_CA | IESO | Internal | Summer | B2 | 25 | 330 | 0 | 72.29 | 70.48 | 8 | 0
2015 | MAPP_CA_2_IESO | MAPP_CA | IESO | Internal | Summer | B3 | 75 | 330 | 0 | 71.72 | 64.8 | 8 | 0
2015 | MAPP_CA_2_IESO | MAPP_CA | IESO | Internal | Summer | B4 | 100 | 330 | 0 | 70.68 | 46.81 | 8 | 0
2015 | MAPP_CA_2_IESO | MAPP_CA | IESO | Internal | Summer | B5 | 200 | 330 | 0 | 70.68 | 39.78 | 8 | 0
2015 | MAPP_CA_2_IESO | MAPP_CA | IESO | Internal | Summer | B6 | 300 | 330 | 0 | 65.69 | 39.78 | 8 | 0
2015 | MAPP_CA_2_IESO | MAPP_CA | IESO | Internal | Summer | B7 | 400 | 330 | 0 | 53.75 | 39.78 | 8 | 0
2015 | MAPP_CA_2_IESO | MAPP_CA | IESO | Internal | Summer | B8 | 500 | 330 | 0 | 51.06 | 39.78 | 8 | 0
2015 | MAPP_CA_2_IESO | MAPP_CA | IESO | Internal | Summer | B9 | 800 | 330 | 0 | 50.62 | 39.78 | 8 | 0
2015 | MAPP_CA_2_IESO | MAPP_CA | IESO | Internal | Summer | B10 | 1262 | 330 | 0 | 50.62 | 39.78 | 8 | 0
2015 | MAPP_CA_2_IESO | MAPP_CA | IESO | Internal | Winter | B16 | 25 | 330 | 0 | 72.3 | 42.82 | 8 | 0
2015 | MAPP_CA_2_IESO | MAPP_CA | IESO | Internal | Winter | B17 | 100 | 330 | 0 | 64.27 | 42.82 | 8 | 0
2015 | MAPP_CA_2_IESO | MAPP_CA | IESO | Internal | Winter | B18 | 400 | 330 | 0 | 57.53 | 42.82 | 8 | 0
2015 | MAPP_CA_2_IESO | MAPP_CA | IESO | Internal | Winter | B19 | 700 | 330 | 0 | 55.15 | 42.82 | 8 | 0
2015 | MAPP_CA_2_IESO | MAPP_CA | IESO | Internal | Winter | B20 | 935 | 330 | 0 | 55.15 | 42.82 | 8 | 0
2015 | MAPP_CA_2_MAPP_US | MAPP_CA | MAPP_US | Internal | Shoulder | B11 | 25 | 372 | 0 | 69.37 | 70.7 | 7 | 0
2015 | MAPP_CA_2_MAPP_US | MAPP_CA | MAPP_US | Internal | Shoulder | B12 | 200 | 372 | 0 | 61.26 | 54.27 | 7 | 0
2015 | MAPP_CA_2_MAPP_US | MAPP_CA | MAPP_US | Internal | Shoulder | B13 | 600 | 372 | 0 | 54.89 | 53.01 | 7 | 0
2015 | MAPP_CA_2_MAPP_US | MAPP_CA | MAPP_US | Internal | Shoulder | B14 | 900 | 372 | 0 | 52.44 | 53.01 | 7 | 0
2015 | MAPP_CA_2_MAPP_US | MAPP_CA | MAPP_US | Internal | Shoulder | B15 | 1203 | 372 | 0 | 52.44 | 53.01 | 7 | 0
2015 | MAPP_CA_2_MAPP_US | MAPP_CA | MAPP_US | Internal | Summer | B1 | 10 | 372 | 200.17 | 72.56 | 79.56 | 7 | 0
2015 | MAPP_CA_2_MAPP_US | MAPP_CA | MAPP_US | Internal | Summer | B2 | 25 | 372 | 89.52 | 72.29 | 79.29 | 7 | 0
2015 | MAPP_CA_2_MAPP_US | MAPP_CA | MAPP_US | Internal | Summer | B3 | 75 | 372 | 29.27 | 71.72 | 78.72 | 7 | 0
2015 | MAPP_CA_2_MAPP_US | MAPP_CA | MAPP_US | Internal | Summer | B4 | 100 | 372 | 0 | 70.68 | 74.8 | 7 | 0
2015 | MAPP_CA_2_MAPP_US | MAPP_CA | MAPP_US | Internal | Summer | B5 | 200 | 372 | 0 | 70.68 | 69.51 | 7 | 0
2015 | MAPP_CA_2_MAPP_US | MAPP_CA | MAPP_US | Internal | Summer | B6 | 300 | 372 | 0 | 65.69 | 62.74 | 7 | 0
2015 | MAPP_CA_2_MAPP_US | MAPP_CA | MAPP_US | Internal | Summer | B7 | 400 | 372 | 0 | 53.75 | 52.65 | 7 | 0
2015 | MAPP_CA_2_MAPP_US | MAPP_CA | MAPP_US | Internal | Summer | B8 | 500 | 372 | 0 | 51.06 | 52.45 | 7 | 0
2015 | MAPP_CA_2_MAPP_US | MAPP_CA | MAPP_US | Internal | Summer | B9 | 800 | 372 | 0 | 50.62 | 52.45 | 7 | 0
2015 | MAPP_CA_2_MAPP_US | MAPP_CA | MAPP_US | Internal | Summer | B10 | 1262 | 372 | 0 | 50.62 | 52.45 | 7 | 0
2015 | MAPP_CA_2_MAPP_US | MAPP_CA | MAPP_US | Internal | Winter | B16 | 25 | 372 | 0 | 72.3 | 65.31 | 7 | 0
2015 | MAPP_CA_2_MAPP_US | MAPP_CA | MAPP_US | Internal | Winter | B17 | 100 | 372 | 0 | 64.27 | 57.28 | 7 | 0
2015 | MAPP_CA_2_MAPP_US | MAPP_CA | MAPP_US | Internal | Winter | B18 | 400 | 372 | 0 | 57.53 | 55.71 | 7 | 0
2015 | MAPP_CA_2_MAPP_US | MAPP_CA | MAPP_US | Internal | Winter | B19 | 700 | 372 | 0 | 55.15 | 55.71 | 7 | 0
2015 | MAPP_CA_2_MAPP_US | MAPP_CA | MAPP_US | Internal | Winter | B20 | 935 | 372 | 0 | 55.15 | 55.71 | 7 | 0
2015 | MAPP_CA_2_MISO_W | MAPP_CA | MISO_W | Internal | Shoulder | B11 | 25 | 2196 | 2196 | 69.37 | 71.38 | 0.01 | 2
2015 | MAPP_CA_2_MISO_W | MAPP_CA | MISO_W | Internal | Shoulder | B12 | 200 | 2196 | 1581.48 | 61.26 | 61.27 | 0.01 | 0
2015 | MAPP_CA_2_MISO_W | MAPP_CA | MISO_W | Internal | Shoulder | B13 | 600 | 2196 | 1667.71 | 54.89 | 54.9 | 0.01 | 0
2015 | MAPP_CA_2_MISO_W | MAPP_CA | MISO_W | Internal | Shoulder | B14 | 900 | 2196 | 1327.91 | 52.44 | 52.45 | 0.01 | 0
2015 | MAPP_CA_2_MISO_W | MAPP_CA | MISO_W | Internal | Shoulder | B15 | 1203 | 2196 | 0 | 52.44 | 51.39 | 0.01 | 0
2015 | MAPP_CA_2_MISO_W | MAPP_CA | MISO_W | Internal | Summer | B1 | 10 | 2196 | 2196 | 72.56 | 86.56 | 0.01 | 13.99
2015 | MAPP_CA_2_MISO_W | MAPP_CA | MISO_W | Internal | Summer | B2 | 25 | 2196 | 2196 | 72.29 | 83.77 | 0.01 | 11.46
2015 | MAPP_CA_2_MISO_W | MAPP_CA | MISO_W | Internal | Summer | B3 | 75 | 2196 | 2196 | 71.72 | 83.77 | 0.01 | 12.04
2015 | MAPP_CA_2_MISO_W | MAPP_CA | MISO_W | Internal | Summer | B4 | 100 | 2196 | 2196 | 70.68 | 81.8 | 0.01 | 11.1
2015 | MAPP_CA_2_MISO_W | MAPP_CA | MISO_W | Internal | Summer | B5 | 200 | 2196 | 2196 | 70.68 | 73.01 | 0.01 | 2.31
2015 | MAPP_CA_2_MISO_W | MAPP_CA | MISO_W | Internal | Summer | B6 | 300 | 2196 | 1683.84 | 65.69 | 65.7 | 0.01 | 0
2015 | MAPP_CA_2_MISO_W | MAPP_CA | MISO_W | Internal | Summer | B7 | 400 | 2196 | 1807.88 | 53.75 | 53.76 | 0.01 | 0
2015 | MAPP_CA_2_MISO_W | MAPP_CA | MISO_W | Internal | Summer | B8 | 500 | 2196 | 1987.33 | 51.06 | 51.07 | 0.01 | 0
2015 | MAPP_CA_2_MISO_W | MAPP_CA | MISO_W | Internal | Summer | B9 | 800 | 2196 | 1604.22 | 50.62 | 50.64 | 0.01 | 0
2015 | MAPP_CA_2_MISO_W | MAPP_CA | MISO_W | Internal | Summer | B10 | 1262 | 2196 | 0 | 50.62 | 50.18 | 0.01 | 0
2015 | MAPP_CA_2_MISO_W | MAPP_CA | MISO_W | Internal | Winter | B16 | 25 | 2196 | 1382.53 | 72.3 | 72.31 | 0.01 | 0
2015 | MAPP_CA_2_MISO_W | MAPP_CA | MISO_W | Internal | Winter | B17 | 100 | 2196 | 752.54 | 64.27 | 64.28 | 0.01 | 0
2015 | MAPP_CA_2_MISO_W | MAPP_CA | MISO_W | Internal | Winter | B18 | 400 | 2196 | 850.5 | 57.53 | 57.54 | 0.01 | 0
2015 | MAPP_CA_2_MISO_W | MAPP_CA | MISO_W | Internal | Winter | B19 | 700 | 2196 | 255.93 | 55.15 | 55.16 | 0.01 | 0
2015 | MAPP_CA_2_MISO_W | MAPP_CA | MISO_W | Internal | Winter | B20 | 935 | 2196 | 0 | 55.15 | 51.37 | 0.01 | 0
2015 | MAPP_US_2_MAPP_CA | MAPP_US | MAPP_CA | Internal | Shoulder | B11 | 25 | 165 | 0 | 70.7 | 69.37 | 7 | 0
2015 | MAPP_US_2_MAPP_CA | MAPP_US | MAPP_CA | Internal | Shoulder | B12 | 200 | 165 | 0 | 54.27 | 61.26 | 7 | 0
2015 | MAPP_US_2_MAPP_CA | MAPP_US | MAPP_CA | Internal | Shoulder | B13 | 600 | 165 | 0 | 53.01 | 54.89 | 7 | 0
2015 | MAPP_US_2_MAPP_CA | MAPP_US | MAPP_CA | Internal | Shoulder | B14 | 900 | 165 | 0 | 53.01 | 52.44 | 7 | 0
2015 | MAPP_US_2_MAPP_CA | MAPP_US | MAPP_CA | Internal | Shoulder | B15 | 1203 | 165 | 0 | 53.01 | 52.44 | 7 | 0
2015 | MAPP_US_2_MAPP_CA | MAPP_US | MAPP_CA | Internal | Summer | B1 | 10 | 165 | 0 | 79.56 | 72.56 | 7 | 0
2015 | MAPP_US_2_MAPP_CA | MAPP_US | MAPP_CA | Internal | Summer | B2 | 25 | 165 | 0 | 79.29 | 72.29 | 7 | 0
2015 | MAPP_US_2_MAPP_CA | MAPP_US | MAPP_CA | Internal | Summer | B3 | 75 | 165 | 0 | 78.72 | 71.72 | 7 | 0
2015 | MAPP_US_2_MAPP_CA | MAPP_US | MAPP_CA | Internal | Summer | B4 | 100 | 165 | 0 | 74.8 | 70.68 | 7 | 0
2015 | MAPP_US_2_MAPP_CA | MAPP_US | MAPP_CA | Internal | Summer | B5 | 200 | 165 | 0 | 69.51 | 70.68 | 7 | 0
2015 | MAPP_US_2_MAPP_CA | MAPP_US | MAPP_CA | Internal | Summer | B6 | 300 | 165 | 0 | 62.74 | 65.69 | 7 | 0
2015 | MAPP_US_2_MAPP_CA | MAPP_US | MAPP_CA | Internal | Summer | B7 | 400 | 165 | 0 | 52.65 | 53.75 | 7 | 0
2015 | MAPP_US_2_MAPP_CA | MAPP_US | MAPP_CA | Internal | Summer | B8 | 500 | 165 | 0 | 52.45 | 51.06 | 7 | 0
2015 | MAPP_US_2_MAPP_CA | MAPP_US | MAPP_CA | Internal | Summer | B9 | 800 | 165 | 0 | 52.45 | 50.62 | 7 | 0
2015 | MAPP_US_2_MAPP_CA | MAPP_US | MAPP_CA | Internal | Summer | B10 | 1262 | 165 | 0 | 52.45 | 50.62 | 7 | 0
2015 | MAPP_US_2_MAPP_CA | MAPP_US | MAPP_CA | Internal | Winter | B16 | 25 | 165 | 0 | 65.31 | 72.3 | 7 | 0
2015 | MAPP_US_2_MAPP_CA | MAPP_US | MAPP_CA | Internal | Winter | B17 | 100 | 165 | 0 | 57.28 | 64.27 | 7 | 0
2015 | MAPP_US_2_MAPP_CA | MAPP_US | MAPP_CA | Internal | Winter | B18 | 400 | 165 | 0 | 55.71 | 57.53 | 7 | 0
2015 | MAPP_US_2_MAPP_CA | MAPP_US | MAPP_CA | Internal | Winter | B19 | 700 | 165 | 0 | 55.71 | 55.15 | 7 | 0
2015 | MAPP_US_2_MAPP_CA | MAPP_US | MAPP_CA | Internal | Winter | B20 | 935 | 165 | 0 | 55.71 | 55.15 | 7 | 0
2015 | MAPP_US_2_MISO_W | MAPP_US | MISO_W | Internal | Shoulder | B11 | 25 | 2635 | 0 | 70.7 | 71.38 | 7 | 0
2015 | MAPP_US_2_MISO_W | MAPP_US | MISO_W | Internal | Shoulder | B12 | 200 | 2635 | 770.49 | 54.27 | 61.27 | 7 | 0
2015 | MAPP_US_2_MISO_W | MAPP_US | MISO_W | Internal | Shoulder | B13 | 600 | 2635 | 0 | 53.01 | 54.9 | 7 | 0
2015 | MAPP_US_2_MISO_W | MAPP_US | MISO_W | Internal | Shoulder | B14 | 900 | 2635 | 0 | 53.01 | 52.45 | 7 | 0
2015 | MAPP_US_2_MISO_W | MAPP_US | MISO_W | Internal | Shoulder | B15 | 1203 | 2635 | 0 | 53.01 | 51.39 | 7 | 0
2015 | MAPP_US_2_MISO_W | MAPP_US | MISO_W | Internal | Summer | B1 | 10 | 2635 | 829.45 | 79.56 | 86.56 | 7 | 0
2015 | MAPP_US_2_MISO_W | MAPP_US | MISO_W | Internal | Summer | B2 | 25 | 2635 | 0 | 79.29 | 83.77 | 7 | 0
2015 | MAPP_US_2_MISO_W | MAPP_US | MISO_W | Internal | Summer | B3 | 75 | 2635 | 0 | 78.72 | 83.77 | 7 | 0
2015 | MAPP_US_2_MISO_W | MAPP_US | MISO_W | Internal | Summer | B4 | 100 | 2635 | 707.47 | 74.8 | 81.8 | 7 | 0
2015 | MAPP_US_2_MISO_W | MAPP_US | MISO_W | Internal | Summer | B5 | 200 | 2635 | 0 | 69.51 | 73.01 | 7 | 0
2015 | MAPP_US_2_MISO_W | MAPP_US | MISO_W | Internal | Summer | B6 | 300 | 2635 | 0 | 62.74 | 65.7 | 7 | 0
2015 | MAPP_US_2_MISO_W | MAPP_US | MISO_W | Internal | Summer | B7 | 400 | 2635 | 0 | 52.65 | 53.76 | 7 | 0
2015 | MAPP_US_2_MISO_W | MAPP_US | MISO_W | Internal | Summer | B8 | 500 | 2635 | 0 | 52.45 | 51.07 | 7 | 0
2015 | MAPP_US_2_MISO_W | MAPP_US | MISO_W | Internal | Summer | B9 | 800 | 2635 | 0 | 52.45 | 50.64 | 7 | 0
2015 | MAPP_US_2_MISO_W | MAPP_US | MISO_W | Internal | Summer | B10 | 1262 | 2635 | 0 | 52.45 | 50.18 | 7 | 0
2015 | MAPP_US_2_MISO_W | MAPP_US | MISO_W | Internal | Winter | B16 | 25 | 2635 | 802.26 | 65.31 | 72.31 | 7 | 0
2015 | MAPP_US_2_MISO_W | MAPP_US | MISO_W | Internal | Winter | B17 | 100 | 2635 | 767.92 | 57.28 | 64.28 | 7 | 0
2015 | MAPP_US_2_MISO_W | MAPP_US | MISO_W | Internal | Winter | B18 | 400 | 2635 | 0 | 55.71 | 57.54 | 7 | 0
2015 | MAPP_US_2_MISO_W | MAPP_US | MISO_W | Internal | Winter | B19 | 700 | 2635 | 0 | 55.71 | 55.16 | 7 | 0
2015 | MAPP_US_2_MISO_W | MAPP_US | MISO_W | Internal | Winter | B20 | 935 | 2635 | 0 | 55.71 | 51.37 | 7 | 0
2015 | MAPP_US_2_NE | MAPP_US | NE | Internal | Shoulder | B11 | 25 | 2000 | 1043.9 | 70.7 | 77.7 | 7 | 0
2015 | MAPP_US_2_NE | MAPP_US | NE | Internal | Shoulder | B12 | 200 | 2000 | 0 | 54.27 | 56.68 | 7 | 0
2015 | MAPP_US_2_NE | MAPP_US | NE | Internal | Shoulder | B13 | 600 | 2000 | 0 | 53.01 | 54.55 | 7 | 0
2015 | MAPP_US_2_NE | MAPP_US | NE | Internal | Shoulder | B14 | 900 | 2000 | 0 | 53.01 | 54.19 | 7 | 0
2015 | MAPP_US_2_NE | MAPP_US | NE | Internal | Shoulder | B15 | 1203 | 2000 | 0 | 53.01 | 54.16 | 7 | 0
2015 | MAPP_US_2_NE | MAPP_US | NE | Internal | Summer | B1 | 10 | 2000 | 153.23 | 79.56 | 86.56 | 7 | 0
2015 | MAPP_US_2_NE | MAPP_US | NE | Internal | Summer | B2 | 25 | 2000 | 914.58 | 79.29 | 86.29 | 7 | 0
2015 | MAPP_US_2_NE | MAPP_US | NE | Internal | Summer | B3 | 75 | 2000 | 825.78 | 78.72 | 85.72 | 7 | 0
2015 | MAPP_US_2_NE | MAPP_US | NE | Internal | Summer | B4 | 100 | 2000 | 99.67 | 74.8 | 81.8 | 7 | 0
2015 | MAPP_US_2_NE | MAPP_US | NE | Internal | Summer | B5 | 200 | 2000 | 717.78 | 69.51 | 76.51 | 7 | 0
2015 | MAPP_US_2_NE | MAPP_US | NE | Internal | Summer | B6 | 300 | 2000 | 789.85 | 62.74 | 69.74 | 7 | 0
2015 | MAPP_US_2_NE | MAPP_US | NE | Internal | Summer | B7 | 400 | 2000 | 564.62 | 52.65 | 59.65 | 7 | 0
2015 | MAPP_US_2_NE | MAPP_US | NE | Internal | Summer | B8 | 500 | 2000 | 0 | 52.45 | 55.35 | 7 | 0
2015 | MAPP_US_2_NE | MAPP_US | NE | Internal | Summer | B9 | 800 | 2000 | 0 | 52.45 | 52.92 | 7 | 0
2015 | MAPP_US_2_NE | MAPP_US | NE | Internal | Summer | B10 | 1262 | 2000 | 0 | 52.45 | 50.92 | 7 | 0
2015 | MAPP_US_2_NE | MAPP_US | NE | Internal | Winter | B16 | 25 | 2000 | 0 | 65.31 | 69.39 | 7 | 0
2015 | MAPP_US_2_NE | MAPP_US | NE | Internal | Winter | B17 | 100 | 2000 | 0 | 57.28 | 59.28 | 7 | 0
2015 | MAPP_US_2_NE | MAPP_US | NE | Internal | Winter | B18 | 400 | 2000 | 0 | 55.71 | 56.67 | 7 | 0
2015 | MAPP_US_2_NE | MAPP_US | NE | Internal | Winter | B19 | 700 | 2000 | 0 | 55.71 | 56.61 | 7 | 0
2015 | MAPP_US_2_NE | MAPP_US | NE | Internal | Winter | B20 | 935 | 2000 | 0 | 55.71 | 51.36 | 7 | 0
2015 | MARITIMES_2_NEISO | MARITIMES | NEISO | Internal | Shoulder | B11 | 25 | 99999 | 1400 | 52.64 | 52.65 | 0.01 | 0
2015 | MARITIMES_2_NEISO | MARITIMES | NEISO | Internal | Shoulder | B12 | 200 | 99999 | 1400 | 52.64 | 52.65 | 0.01 | 0
2015 | MARITIMES_2_NEISO | MARITIMES | NEISO | Internal | Shoulder | B13 | 600 | 99999 | 1400 | 52.64 | 52.65 | 0.01 | 0
2015 | MARITIMES_2_NEISO | MARITIMES | NEISO | Internal | Shoulder | B14 | 900 | 99999 | 1400 | 52.64 | 52.65 | 0.01 | 0
2015 | MARITIMES_2_NEISO | MARITIMES | NEISO | Internal | Shoulder | B15 | 1203 | 99999 | 426.43 | 52.64 | 52.65 | 0.01 | 0
2015 | MARITIMES_2_NEISO | MARITIMES | NEISO | Internal | Summer | B1 | 10 | 99999 | 1400 | 81.34 | 81.35 | 0.01 | 0
2015 | MARITIMES_2_NEISO | MARITIMES | NEISO | Internal | Summer | B2 | 25 | 99999 | 1400 | 74.49 | 74.5 | 0.01 | 0
2015 | MARITIMES_2_NEISO | MARITIMES | NEISO | Internal | Summer | B3 | 75 | 99999 | 1400 | 68.97 | 68.98 | 0.01 | 0
2015 | MARITIMES_2_NEISO | MARITIMES | NEISO | Internal | Summer | B4 | 100 | 99999 | 1400 | 55.46 | 55.47 | 0.01 | 0
2015 | MARITIMES_2_NEISO | MARITIMES | NEISO | Internal | Summer | B5 | 200 | 99999 | 1400 | 49.94 | 49.95 | 0.01 | 0
2015 | MARITIMES_2_NEISO | MARITIMES | NEISO | Internal | Summer | B6 | 300 | 99999 | 1400 | 49.94 | 49.95 | 0.01 | 0
2015 | MARITIMES_2_NEISO | MARITIMES | NEISO | Internal | Summer | B7 | 400 | 99999 | 1400 | 49.94 | 49.95 | 0.01 | 0
2015 | MARITIMES_2_NEISO | MARITIMES | NEISO | Internal | Summer | B8 | 500 | 99999 | 1400 | 49.94 | 49.95 | 0.01 | 0
2015 | MARITIMES_2_NEISO | MARITIMES | NEISO | Internal | Summer | B9 | 800 | 99999 | 1400 | 49.94 | 49.95 | 0.01 | 0
2015 | MARITIMES_2_NEISO | MARITIMES | NEISO | Internal | Summer | B10 | 1262 | 99999 | 236.13 | 49.94 | 49.95 | 0.01 | 0
2015 | MARITIMES_2_NEISO | MARITIMES | NEISO | Internal | Winter | B16 | 25 | 99999 | 1400 | 61.03 | 61.04 | 0.01 | 0
2015 | MARITIMES_2_NEISO | MARITIMES | NEISO | Internal | Winter | B17 | 100 | 99999 | 1400 | 61.03 | 61.04 | 0.01 | 0
2015 | MARITIMES_2_NEISO | MARITIMES | NEISO | Internal | Winter | B18 | 400 | 99999 | 1400 | 61.03 | 61.04 | 0.01 | 0
2015 | MARITIMES_2_NEISO | MARITIMES | NEISO | Internal | Winter | B19 | 700 | 99999 | 1400 | 61.03 | 61.04 | 0.01 | 0
2015 | MARITIMES_2_NEISO | MARITIMES | NEISO | Internal | Winter | B20 | 935 | 99999 | 475.94 | 61.03 | 61.04 | 0.01 | 0
2015 | MISO_IN_2_MISO_MI | MISO_IN | MISO_MI | Internal | Shoulder | B11 | 25 | 5021 | 0 | 71.38 | 71.36 | 0.01 | 0
2015 | MISO_IN_2_MISO_MI | MISO_IN | MISO_MI | Internal | Shoulder | B12 | 200 | 5021 | 1238.68 | 61.3 | 61.31 | 0.01 | 0
2015 | MISO_IN_2_MISO_MI | MISO_IN | MISO_MI | Internal | Shoulder | B13 | 600 | 5021 | 891.45 | 54.9 | 54.91 | 0.01 | 0
2015 | MISO_IN_2_MISO_MI | MISO_IN | MISO_MI | Internal | Shoulder | B14 | 900 | 5021 | 1721.53 | 52.45 | 52.46 | 0.01 | 0
2015 | MISO_IN_2_MISO_MI | MISO_IN | MISO_MI | Internal | Shoulder | B15 | 1203 | 5021 | 281.89 | 51.37 | 51.38 | 0.01 | 0
2015 | MISO_IN_2_MISO_MI | MISO_IN | MISO_MI | Internal | Summer | B1 | 10 | 5021 | 0 | 86.58 | 86.57 | 0.01 | 0
2015 | MISO_IN_2_MISO_MI | MISO_IN | MISO_MI | Internal | Summer | B2 | 25 | 5021 | 0 | 83.79 | 83.78 | 0.01 | 0
2015 | MISO_IN_2_MISO_MI | MISO_IN | MISO_MI | Internal | Summer | B3 | 75 | 5021 | 0 | 83.77 | 82.49 | 0.01 | 0
2015 | MISO_IN_2_MISO_MI | MISO_IN | MISO_MI | Internal | Summer | B4 | 100 | 5021 | 0 | 81.8 | 81.44 | 0.01 | 0
2015 | MISO_IN_2_MISO_MI | MISO_IN | MISO_MI | Internal | Summer | B5 | 200 | 5021 | 0 | 73.01 | 73 | 0.01 | 0
2015 | MISO_IN_2_MISO_MI | MISO_IN | MISO_MI | Internal | Summer | B6 | 300 | 5021 | 0 | 65.68 | 65.67 | 0.01 | 0
2015 | MISO_IN_2_MISO_MI | MISO_IN | MISO_MI | Internal | Summer | B7 | 400 | 5021 | 908.57 | 53.76 | 53.77 | 0.01 | 0
2015 | MISO_IN_2_MISO_MI | MISO_IN | MISO_MI | Internal | Summer | B8 | 500 | 5021 | 2637.76 | 51.1 | 51.11 | 0.01 | 0
2015 | MISO_IN_2_MISO_MI | MISO_IN | MISO_MI | Internal | Summer | B9 | 800 | 5021 | 2068.59 | 50.66 | 50.67 | 0.01 | 0
2015 | MISO_IN_2_MISO_MI | MISO_IN | MISO_MI | Internal | Summer | B10 | 1262 | 5021 | 1965.07 | 50.18 | 50.19 | 0.01 | 0
2015 | MISO_IN_2_MISO_MI | MISO_IN | MISO_MI | Internal | Winter | B16 | 25 | 5021 | 0 | 72.33 | 72.32 | 0.01 | 0
2015 | MISO_IN_2_MISO_MI | MISO_IN | MISO_MI | Internal | Winter | B17 | 100 | 5021 | 459.57 | 64.77 | 64.78 | 0.01 | 0
2015 | MISO_IN_2_MISO_MI | MISO_IN | MISO_MI | Internal | Winter | B18 | 400 | 5021 | 0 | 57.56 | 57.55 | 0.01 | 0
2015 | MISO_IN_2_MISO_MI | MISO_IN | MISO_MI | Internal | Winter | B19 | 700 | 5021 | 137.12 | 55.17 | 55.18 | 0.01 | 0
2015 | MISO_IN_2_MISO_MI | MISO_IN | MISO_MI | Internal | Winter | B20 | 935 | 5021 | 1508.28 | 51.37 | 51.38 | 0.01 | 0
2015 | MISO_IN_2_MISO_MO-IL | MISO_IN | MISO_MO-IL | Internal | Shoulder | B11 | 25 | 5533 | 2496.09 | 71.38 | 71.39 | 0.01 | 0
2015 | MISO_IN_2_MISO_MO-IL | MISO_IN | MISO_MO-IL | Internal | Shoulder | B12 | 200 | 5533 | 0 | 61.3 | 61.29 | 0.01 | 0
2015 | MISO_IN_2_MISO_MO-IL | MISO_IN | MISO_MO-IL | Internal | Shoulder | B13 | 600 | 5533 | 437.43 | 54.9 | 54.91 | 0.01 | 0
2015 | MISO_IN_2_MISO_MO-IL | MISO_IN | MISO_MO-IL | Internal | Shoulder | B14 | 900 | 5533 | 289.45 | 52.45 | 52.46 | 0.01 | 0
2015 | MISO_IN_2_MISO_MO-IL | MISO_IN | MISO_MO-IL | Internal | Shoulder | B15 | 1203 | 5533 | 1971.67 | 51.37 | 51.38 | 0.01 | 0
2015 | MISO_IN_2_MISO_MO-IL | MISO_IN | MISO_MO-IL | Internal | Summer | B1 | 10 | 5533 | 0 | 86.58 | 86.57 | 0.01 | 0
2015 | MISO_IN_2_MISO_MO-IL | MISO_IN | MISO_MO-IL | Internal | Summer | B2 | 25 | 5533 | 0 | 83.79 | 83.78 | 0.01 | 0
2015 | MISO_IN_2_MISO_MO-IL | MISO_IN | MISO_MO-IL | Internal | Summer | B3 | 75 | 5533 | 1539.53 | 83.77 | 83.78 | 0.01 | 0
2015 | MISO_IN_2_MISO_MO-IL | MISO_IN | MISO_MO-IL | Internal | Summer | B4 | 100 | 5533 | 1599.61 | 81.8 | 81.81 | 0.01 | 0
2015 | MISO_IN_2_MISO_MO-IL | MISO_IN | MISO_MO-IL | Internal | Summer | B5 | 200 | 5533 | 1526.42 | 73.01 | 73.02 | 0.01 | 0
2015 | MISO_IN_2_MISO_MO-IL | MISO_IN | MISO_MO-IL | Internal | Summer | B6 | 300 | 5533 | 1670.31 | 65.68 | 65.69 | 0.01 | 0
2015 | MISO_IN_2_MISO_MO-IL | MISO_IN | MISO_MO-IL | Internal | Summer | B7 | 400 | 5533 | 668.83 | 53.76 | 53.77 | 0.01 | 0
2015 | MISO_IN_2_MISO_MO-IL | MISO_IN | MISO_MO-IL | Internal | Summer | B8 | 500 | 5533 | 0 | 51.1 | 51.08 | 0.01 | 0
2015 | MISO_IN_2_MISO_MO-IL | MISO_IN | MISO_MO-IL | Internal | Summer | B9 | 800 | 5533 | 0 | 50.66 | 50.65 | 0.01 | 0
2015 | MISO_IN_2_MISO_MO-IL | MISO_IN | MISO_MO-IL | Internal | Summer | B10 | 1262 | 5533 | 391.01 | 50.18 | 50.19 | 0.01 | 0
2015 | MISO_IN_2_MISO_MO-IL | MISO_IN | MISO_MO-IL | Internal | Winter | B16 | 25 | 5533 | 0 | 72.33 | 72.32 | 0.01 | 0
2015 | MISO_IN_2_MISO_MO-IL | MISO_IN | MISO_MO-IL | Internal | Winter | B17 | 100 | 5533 | 0 | 64.77 | 64.29 | 0.01 | 0
2015 | MISO_IN_2_MISO_MO-IL | MISO_IN | MISO_MO-IL | Internal | Winter | B18 | 400 | 5533 | 0 | 57.56 | 57.55 | 0.01 | 0
2015 | MISO_IN_2_MISO_MO-IL | MISO_IN | MISO_MO-IL | Internal | Winter | B19 | 700 | 5533 | 0 | 55.17 | 55.17 | 0.01 | 0
2015 | MISO_IN_2_MISO_MO-IL | MISO_IN | MISO_MO-IL | Internal | Winter | B20 | 935 | 5533 | 0 | 51.37 | 51.36 | 0.01 | 0
2015 | MISO_IN_2_NonRTO_Midwest | MISO_IN | NonRTO_Midwest | Internal | Shoulder | B11 | 25 | 4800 | 773.95 | 71.38 | 79.38 | 8 | 0
2015 | MISO_IN_2_NonRTO_Midwest | MISO_IN | NonRTO_Midwest | Internal | Shoulder | B12 | 200 | 4800 | 254.63 | 61.3 | 69.3 | 8 | 0
2015 | MISO_IN_2_NonRTO_Midwest | MISO_IN | NonRTO_Midwest | Internal | Shoulder | B13 | 600 | 4800 | 0 | 54.9 | 54.93 | 8 | 0
2015 | MISO_IN_2_NonRTO_Midwest | MISO_IN | NonRTO_Midwest | Internal | Shoulder | B14 | 900 | 4800 | 0 | 52.45 | 54.9 | 8 | 0
2015 | MISO_IN_2_NonRTO_Midwest | MISO_IN | NonRTO_Midwest | Internal | Shoulder | B15 | 1203 | 4800 | 0 | 51.37 | 52.32 | 8 | 0
2015 | MISO_IN_2_NonRTO_Midwest | MISO_IN | NonRTO_Midwest | Internal | Summer | B1 | 10 | 4800 | 0 | 86.58 | 91.24 | 8 | 0
2015 | MISO_IN_2_NonRTO_Midwest | MISO_IN | NonRTO_Midwest | Internal | Summer | B2 | 25 | 4800 | 0 | 83.79 | 91.24 | 8 | 0
2015 | MISO_IN_2_NonRTO_Midwest | MISO_IN | NonRTO_Midwest | Internal | Summer | B3 | 75 | 4800 | 0 | 83.77 | 91.24 | 8 | 0
2015 | MISO_IN_2_NonRTO_Midwest | MISO_IN | NonRTO_Midwest | Internal | Summer | B4 | 100 | 4800 | 700.59 | 81.8 | 89.8 | 8 | 0
2015 | MISO_IN_2_NonRTO_Midwest | MISO_IN | NonRTO_Midwest | Internal | Summer | B5 | 200 | 4800 | 390.1 | 73.01 | 81.01 | 8 | 0
2015 | MISO_IN_2_NonRTO_Midwest | MISO_IN | NonRTO_Midwest | Internal | Summer | B6 | 300 | 4800 | 0 | 65.68 | 59.21 | 8 | 0
2015 | MISO_IN_2_NonRTO_Midwest | MISO_IN | NonRTO_Midwest | Internal | Summer | B7 | 400 | 4800 | 0 | 53.76 | 54.93 | 8 | 0
2015 | MISO_IN_2_NonRTO_Midwest | MISO_IN | NonRTO_Midwest | Internal | Summer | B8 | 500 | 4800 | 0 | 51.1 | 54.64 | 8 | 0
2015 | MISO_IN_2_NonRTO_Midwest | MISO_IN | NonRTO_Midwest | Internal | Summer | B9 | 800 | 4800 | 0 | 50.66 | 52.32 | 8 | 0
2015 | MISO_IN_2_NonRTO_Midwest | MISO_IN | NonRTO_Midwest | Internal | Summer | B10 | 1262 | 4800 | 0 | 50.18 | 51.71 | 8 | 0
2015 | MISO_IN_2_NonRTO_Midwest | MISO_IN | NonRTO_Midwest | Internal | Winter | B16 | 25 | 4800 | 2176.89 | 72.33 | 80.33 | 8 | 0
2015 | MISO_IN_2_NonRTO_Midwest | MISO_IN | NonRTO_Midwest | Internal | Winter | B17 | 100 | 4800 | 1177.99 | 64.77 | 72.77 | 8 | 0
2015 | MISO_IN_2_NonRTO_Midwest | MISO_IN | NonRTO_Midwest | Internal | Winter | B18 | 400 | 4800 | 331.79 | 57.56 | 65.56 | 8 | 0
2015 | MISO_IN_2_NonRTO_Midwest | MISO_IN | NonRTO_Midwest | Internal | Winter | B19 | 700 | 4800 | 0 | 55.17 | 54.93 | 8 | 0
2015 | MISO_IN_2_NonRTO_Midwest | MISO_IN | NonRTO_Midwest | Internal | Winter | B20 | 935 | 4800 | 0 | 51.37 | 52.94 | 8 | 0
2015 | MISO_IN_2_PJM_ROR | MISO_IN | PJM_ROR | Internal | Shoulder | B11 | 25 | 992 | 0 | 71.38 | 69.38 | 2 | 0
2015 | MISO_IN_2_PJM_ROR | MISO_IN | PJM_ROR | Internal | Shoulder | B12 | 200 | 992 | 0 | 61.3 | 60.97 | 2 | 0
2015 | MISO_IN_2_PJM_ROR | MISO_IN | PJM_ROR | Internal | Shoulder | B13 | 600 | 992 | 0 | 54.9 | 56.89 | 2 | 0
2015 | MISO_IN_2_PJM_ROR | MISO_IN | PJM_ROR | Internal | Shoulder | B14 | 900 | 992 | 0 | 52.45 | 54.44 | 2 | 0
2015 | MISO_IN_2_PJM_ROR | MISO_IN | PJM_ROR | Internal | Shoulder | B15 | 1203 | 992 | 0 | 51.37 | 50.67 | 2 | 0
2015 | MISO_IN_2_PJM_ROR | MISO_IN | PJM_ROR | Internal | Summer | B1 | 10 | 992 | 0 | 86.58 | 88.57 | 2 | 0
2015 | MISO_IN_2_PJM_ROR | MISO_IN | PJM_ROR | Internal | Summer | B2 | 25 | 992 | 0 | 83.79 | 84.49 | 2 | 0
2015 | MISO_IN_2_PJM_ROR | MISO_IN | PJM_ROR | Internal | Summer | B3 | 75 | 992 | 0 | 83.77 | 84.49 | 2 | 0
2015 | MISO_IN_2_PJM_ROR | MISO_IN | PJM_ROR | Internal | Summer | B4 | 100 | 992 | 0 | 81.8 | 79.81 | 2 | 0
2015 | MISO_IN_2_PJM_ROR | MISO_IN | PJM_ROR | Internal | Summer | B5 | 200 | 992 | 0 | 73.01 | 72.4 | 2 | 0
2015 | MISO_IN_2_PJM_ROR | MISO_IN | PJM_ROR | Internal | Summer | B6 | 300 | 992 | 0 | 65.68 | 63.69 | 2 | 0
2015 | MISO_IN_2_PJM_ROR | MISO_IN | PJM_ROR | Internal | Summer | B7 | 400 | 992 | 113.58 | 53.76 | 55.76 | 2 | 0
2015 | MISO_IN_2_PJM_ROR | MISO_IN | PJM_ROR | Internal | Summer | B8 | 500 | 992 | 0 | 51.1 | 53.06 | 2 | 0
2015 | MISO_IN_2_PJM_ROR | MISO_IN | PJM_ROR | Internal | Summer | B9 | 800 | 992 | 0 | 50.66 | 50.5 | 2 | 0
2015 | MISO_IN_2_PJM_ROR | MISO_IN | PJM_ROR | Internal | Summer | B10 | 1262 | 992 | 0 | 50.18 | 48.68 | 2 | 0
2015 | MISO_IN_2_PJM_ROR | MISO_IN | PJM_ROR | Internal | Winter | B16 | 25 | 992 | 0 | 72.33 | 74.32 | 2 | 0
2015 | MISO_IN_2_PJM_ROR | MISO_IN | PJM_ROR | Internal | Winter | B17 | 100 | 992 | 992 | 64.77 | 66.78 | 2 | 0.01
2015 | MISO_IN_2_PJM_ROR | MISO_IN | PJM_ROR | Internal | Winter | B18 | 400 | 992 | 0 | 57.56 | 59.55 | 2 | 0
2015 | MISO_IN_2_PJM_ROR | MISO_IN | PJM_ROR | Internal | Winter | B19 | 700 | 992 | 695.43 | 55.17 | 57.17 | 2 | 0
2015 | MISO_IN_2_PJM_ROR | MISO_IN | PJM_ROR | Internal | Winter | B20 | 935 | 992 | 0 | 51.37 | 52.46 | 2 | 0
2015 | MISO_MI_2_MISO_IN | MISO_MI | MISO_IN | Internal | Shoulder | B11 | 25 | 2066 | 1791.4 | 71.36 | 71.38 | 0.01 | 0
2015 | MISO_MI_2_MISO_IN | MISO_MI | MISO_IN | Internal | Shoulder | B12 | 200 | 2066 | 0 | 61.31 | 61.3 | 0.01 | 0
2015 | MISO_MI_2_MISO_IN | MISO_MI | MISO_IN | Internal | Shoulder | B13 | 600 | 2066 | 0 | 54.91 | 54.9 | 0.01 | 0
2015 | MISO_MI_2_MISO_IN | MISO_MI | MISO_IN | Internal | Shoulder | B14 | 900 | 2066 | 0 | 52.46 | 52.45 | 0.01 | 0
2015 | MISO_MI_2_MISO_IN | MISO_MI | MISO_IN | Internal | Shoulder | B15 | 1203 | 2066 | 0 | 51.38 | 51.37 | 0.01 | 0
2015 | MISO_MI_2_MISO_IN | MISO_MI | MISO_IN | Internal | Summer | B1 | 10 | 2066 | 902.41 | 86.57 | 86.58 | 0.01 | 0
2015 | MISO_MI_2_MISO_IN | MISO_MI | MISO_IN | Internal | Summer | B2 | 25 | 2066 | 671.49 | 83.78 | 83.79 | 0.01 | 0
2015 | MISO_MI_2_MISO_IN | MISO_MI | MISO_IN | Internal | Summer | B3 | 75 | 2066 | 2066 | 82.49 | 83.77 | 0.01 | 1.27
2015 | MISO_MI_2_MISO_IN | MISO_MI | MISO_IN | Internal | Summer | B4 | 100 | 2066 | 2066 | 81.44 | 81.8 | 0.01 | 0.35
2015 | MISO_MI_2_MISO_IN | MISO_MI | MISO_IN | Internal | Summer | B5 | 200 | 2066 | 1435.32 | 73 | 73.01 | 0.01 | 0
2015 | MISO_MI_2_MISO_IN | MISO_MI | MISO_IN | Internal | Summer | B6 | 300 | 2066 | 315.12 | 65.67 | 65.68 | 0.01 | 0
2015 | MISO_MI_2_MISO_IN | MISO_MI | MISO_IN | Internal | Summer | B7 | 400 | 2066 | 0 | 53.77 | 53.76 | 0.01 | 0
2015 | MISO_MI_2_MISO_IN | MISO_MI | MISO_IN | Internal | Summer | B8 | 500 | 2066 | 0 | 51.11 | 51.1 | 0.01 | 0
2015 | MISO_MI_2_MISO_IN | MISO_MI | MISO_IN | Internal | Summer | B9 | 800 | 2066 | 0 | 50.67 | 50.66 | 0.01 | 0
2015 | MISO_MI_2_MISO_IN | MISO_MI | MISO_IN | Internal | Summer | B10 | 1262 | 2066 | 0 | 50.19 | 50.18 | 0.01 | 0
2015 | MISO_MI_2_MISO_IN | MISO_MI | MISO_IN | Internal | Winter | B16 | 25 | 2066 | 1532.39 | 72.32 | 72.33 | 0.01 | 0
2015 | MISO_MI_2_MISO_IN | MISO_MI | MISO_IN | Internal | Winter | B17 | 100 | 2066 | 0 | 64.78 | 64.77 | 0.01 | 0
2015 | MISO_MI_2_MISO_IN | MISO_MI | MISO_IN | Internal | Winter | B18 | 400 | 2066 | 28.14 | 57.55 | 57.56 | 0.01 | 0
2015 | MISO_MI_2_MISO_IN | MISO_MI | MISO_IN | Internal | Winter | B19 | 700 | 2066 | 0 | 55.18 | 55.17 | 0.01 | 0
2015 | MISO_MI_2_MISO_IN | MISO_MI | MISO_IN | Internal | Winter | B20 | 935 | 2066 | 0 | 51.38 | 51.37 | 0.01 | 0
2015 | MISO_MI_2_MISO_WUMS | MISO_MI | MISO_WUMS | Internal | Shoulder | B11 | 25 | 1440 | 0 | 71.36 | 61.73 | 0.01 | 0
2015 | MISO_MI_2_MISO_WUMS | MISO_MI | MISO_WUMS | Internal | Shoulder | B12 | 200 | 1440 | 0 | 61.31 | 58.97 | 0.01 | 0
2015 | MISO_MI_2_MISO_WUMS | MISO_MI | MISO_WUMS | Internal | Shoulder | B13 | 600 | 1440 | 0 | 54.91 | 54.89 | 0.01 | 0
2015 | MISO_MI_2_MISO_WUMS | MISO_MI | MISO_WUMS | Internal | Shoulder | B14 | 900 | 1440 | 0 | 52.46 | 52.44 | 0.01 | 0
2015 | MISO_MI_2_MISO_WUMS | MISO_MI | MISO_WUMS | Internal | Shoulder | B15 | 1203 | 1440 | 0 | 51.38 | 50.89 | 0.01 | 0
2015 | MISO_MI_2_MISO_WUMS | MISO_MI | MISO_WUMS | Internal | Summer | B1 | 10 | 1440 | 0 | 86.57 | 86.54 | 0.01 | 0
2015 | MISO_MI_2_MISO_WUMS | MISO_MI | MISO_WUMS | Internal | Summer | B2 | 25 | 1440 | 0 | 83.78 | 82.49 | 0.01 | 0
2015 | MISO_MI_2_MISO_WUMS | MISO_MI | MISO_WUMS | Internal | Summer | B3 | 75 | 1440 | 0 | 82.49 | 82.48 | 0.01 | 0
2015 | MISO_MI_2_MISO_WUMS | MISO_MI | MISO_WUMS | Internal | Summer | B4 | 100 | 1440 | 0 | 81.44 | 61.73 | 0.01 | 0
2015 | MISO_MI_2_MISO_WUMS | MISO_MI | MISO_WUMS | Internal | Summer | B5 | 200 | 1440 | 0 | 73 | 61.73 | 0.01 | 0
2015 | MISO_MI_2_MISO_WUMS | MISO_MI | MISO_WUMS | Internal | Summer | B6 | 300 | 1440 | 0 | 65.67 | 59.8 | 0.01 | 0
2015 | MISO_MI_2_MISO_WUMS | MISO_MI | MISO_WUMS | Internal | Summer | B7 | 400 | 1440 | 0 | 53.77 | 53.75 | 0.01 | 0
2015 | MISO_MI_2_MISO_WUMS | MISO_MI | MISO_WUMS | Internal | Summer | B8 | 500 | 1440 | 0 | 51.11 | 51.06 | 0.01 | 0
2015 | MISO_MI_2_MISO_WUMS | MISO_MI | MISO_WUMS | Internal | Summer | B9 | 800 | 1440 | 0 | 50.67 | 49.73 | 0.01 | 0
2015 | MISO_MI_2_MISO_WUMS | MISO_MI | MISO_WUMS | Internal | Summer | B10 | 1262 | 1440 | 0 | 50.19 | 49.73 | 0.01 | 0
2015 | MISO_MI_2_MISO_WUMS | MISO_MI | MISO_WUMS | Internal | Winter | B16 | 25 | 1440 | 0 | 72.32 | 63.18 | 0.01 | 0
2015 | MISO_MI_2_MISO_WUMS | MISO_MI | MISO_WUMS | Internal | Winter | B17 | 100 | 1440 | 0 | 64.78 | 62.54 | 0.01 | 0
2015 | MISO_MI_2_MISO_WUMS | MISO_MI | MISO_WUMS | Internal | Winter | B18 | 400 | 1440 | 0 | 57.55 | 57.53 | 0.01 | 0
2015 | MISO_MI_2_MISO_WUMS | MISO_MI | MISO_WUMS | Internal | Winter | B19 | 700 | 1440 | 0 | 55.18 | 55.17 | 0.01 | 0
2015 | MISO_MI_2_MISO_WUMS | MISO_MI | MISO_WUMS | Internal | Winter | B20 | 935 | 1440 | 0 | 51.38 | 51.37 | 0.01 | 0
2015 | MISO_MI_2_PJM_ROR | MISO_MI | PJM_ROR | Internal | Shoulder | B11 | 25 | 1424 | 0 | 71.36 | 69.38 | 2 | 0
2015 | MISO_MI_2_PJM_ROR | MISO_MI | PJM_ROR | Internal | Shoulder | B12 | 200 | 1424 | 0 | 61.31 | 60.97 | 2 | 0
2015 | MISO_MI_2_PJM_ROR | MISO_MI | PJM_ROR | Internal | Shoulder | B13 | 600 | 1424 | 0 | 54.91 | 56.89 | 2 | 0
2015 | MISO_MI_2_PJM_ROR | MISO_MI | PJM_ROR | Internal | Shoulder | B14 | 900 | 1424 | 0 | 52.46 | 54.44 | 2 | 0
2015 | MISO_MI_2_PJM_ROR | MISO_MI | PJM_ROR | Internal | Shoulder | B15 | 1203 | 1424 | 0 | 51.38 | 50.67 | 2 | 0
2015 | MISO_MI_2_PJM_ROR | MISO_MI | PJM_ROR | Internal | Summer | B1 | 10 | 1424 | 327.75 | 86.57 | 88.57 | 2 | 0
2015 | MISO_MI_2_PJM_ROR | MISO_MI | PJM_ROR | Internal | Summer | B2 | 25 | 1424 | 0 | 83.78 | 84.49 | 2 | 0
2015 | MISO_MI_2_PJM_ROR | MISO_MI | PJM_ROR | Internal | Summer | B3 | 75 | 1424 | 12.91 | 82.49 | 84.49 | 2 | 0
2015 | MISO_MI_2_PJM_ROR | MISO_MI | PJM_ROR | Internal | Summer | B4 | 100 | 1424 | 0 | 81.44 | 79.81 | 2 | 0
2015 | MISO_MI_2_PJM_ROR | MISO_MI | PJM_ROR | Internal | Summer | B5 | 200 | 1424 | 0 | 73 | 72.4 | 2 | 0
2015 | MISO_MI_2_PJM_ROR | MISO_MI | PJM_ROR | Internal | Summer | B6 | 300 | 1424 | 0 | 65.67 | 63.69 | 2 | 0
2015 | MISO_MI_2_PJM_ROR | MISO_MI | PJM_ROR | Internal | Summer | B7 | 400 | 1424 | 0 | 53.77 | 55.76 | 2 | 0
2015 | MISO_MI_2_PJM_ROR | MISO_MI | PJM_ROR | Internal | Summer | B8 | 500 | 1424 | 0 | 51.11 | 53.06 | 2 | 0
2015 | MISO_MI_2_PJM_ROR | MISO_MI | PJM_ROR | Internal | Summer | B9 | 800 | 1424 | 0 | 50.67 | 50.5 | 2 | 0
2015 | MISO_MI_2_PJM_ROR | MISO_MI | PJM_ROR | Internal | Summer | B10 | 1262 | 1424 | 0 | 50.19 | 48.68 | 2 | 0
2015 | MISO_MI_2_PJM_ROR | MISO_MI | PJM_ROR | Internal | Winter | B16 | 25 | 1424 | 785.83 | 72.32 | 74.32 | 2 | 0
2015 | MISO_MI_2_PJM_ROR | MISO_MI | PJM_ROR | Internal | Winter | B17 | 100 | 1424 | 230.45 | 64.78 | 66.78 | 2 | 0
2015 | MISO_MI_2_PJM_ROR | MISO_MI | PJM_ROR | Internal | Winter | B18 | 400 | 1424 | 416.75 | 57.55 | 59.55 | 2 | 0
2015 | MISO_MI_2_PJM_ROR | MISO_MI | PJM_ROR | Internal | Winter | B19 | 700 | 1424 | 0 | 55.18 | 57.17 | 2 | 0
2015 | MISO_MI_2_PJM_ROR | MISO_MI | PJM_ROR | Internal | Winter | B20 | 935 | 1424 | 0 | 51.38 | 52.46 | 2 | 0
2015 | MISO_MO-IL_2_ENT | MISO_MO-IL | ENT | Internal | Shoulder | B11 | 25 | 2540 | 0 | 71.39 | 76.38 | 8 | 0
2015 | MISO_MO-IL_2_ENT | MISO_MO-IL | ENT | Internal | Shoulder | B12 | 200 | 2540 | 0 | 61.29 | 56.18 | 8 | 0
2015 | MISO_MO-IL_2_ENT | MISO_MO-IL | ENT | Internal | Shoulder | B13 | 600 | 2540 | 0 | 54.91 | 56.18 | 8 | 0
2015 | MISO_MO-IL_2_ENT | MISO_MO-IL | ENT | Internal | Shoulder | B14 | 900 | 2540 | 0 | 52.46 | 54.32 | 8 | 0
2015 | MISO_MO-IL_2_ENT | MISO_MO-IL | ENT | Internal | Shoulder | B15 | 1203 | 2540 | 0 | 51.38 | 54.32 | 8 | 0
2015 | MISO_MO-IL_2_ENT | MISO_MO-IL | ENT | Internal | Summer | B1 | 10 | 2540 | 0 | 86.57 | 86.57 | 8 | 0
2015 | MISO_MO-IL_2_ENT | MISO_MO-IL | ENT | Internal | Summer | B2 | 25 | 2540 | 0 | 83.78 | 84.81 | 8 | 0
2015 | MISO_MO-IL_2_ENT | MISO_MO-IL | ENT | Internal | Summer | B3 | 75 | 2540 | 0 | 83.78 | 84.81 | 8 | 0
2015 | MISO_MO-IL_2_ENT | MISO_MO-IL | ENT | Internal | Summer | B4 | 100 | 2540 | 0 | 81.81 | 84.81 | 8 | 0
2015 | MISO_MO-IL_2_ENT | MISO_MO-IL | ENT | Internal | Summer | B5 | 200 | 2540 | 0 | 73.02 | 78.33 | 8 | 0
2015 | MISO_MO-IL_2_ENT | MISO_MO-IL | ENT | Internal | Summer | B6 | 300 | 2540 | 0 | 65.69 | 64.72 | 8 | 0
2015 | MISO_MO-IL_2_ENT | MISO_MO-IL | ENT | Internal | Summer | B7 | 400 | 2540 | 0 | 53.77 | 55.37 | 8 | 0
2015 | MISO_MO-IL_2_ENT | MISO_MO-IL | ENT | Internal | Summer | B8 | 500 | 2540 | 0 | 51.08 | 55.37 | 8 | 0
2015 | MISO_MO-IL_2_ENT | MISO_MO-IL | ENT | Internal | Summer | B9 | 800 | 2540 | 0 | 50.65 | 53.15 | 8 | 0
2015 | MISO_MO-IL_2_ENT | MISO_MO-IL | ENT | Internal | Summer | B10 | 1262 | 2540 | 0 | 50.19 | 53.15 | 8 | 0
2015 | MISO_MO-IL_2_ENT | MISO_MO-IL | ENT | Internal | Winter | B16 | 25 | 2540 | 0 | 72.32 | 72.32 | 8 | 0
2015 | MISO_MO-IL_2_ENT | MISO_MO-IL | ENT | Internal | Winter | B17 | 100 | 2540 | 0 | 64.29 | 58.6 | 8 | 0
2015 | MISO_MO-IL_2_ENT | MISO_MO-IL | ENT | Internal | Winter | B18 | 400 | 2540 | 0 | 57.55 | 57.06 | 8 | 0
2015 | MISO_MO-IL_2_ENT | MISO_MO-IL | ENT | Internal | Winter | B19 | 700 | 2540 | 0 | 55.17 | 56.65 | 8 | 0
2015 | MISO_MO-IL_2_ENT | MISO_MO-IL | ENT | Internal | Winter | B20 | 935 | 2540 | 0 | 51.36 | 56.65 | 8 | 0
2015 | MISO_MO-IL_2_MISO_IN | MISO_MO-IL | MISO_IN | Internal | Shoulder | B11 | 25 | 2633 | 0 | 71.39 | 71.38 | 0.01 | 0
2015 | MISO_MO-IL_2_MISO_IN | MISO_MO-IL | MISO_IN | Internal | Shoulder | B12 | 200 | 2633 | 110.62 | 61.29 | 61.3 | 0.01 | 0
2015 | MISO_MO-IL_2_MISO_IN | MISO_MO-IL | MISO_IN | Internal | Shoulder | B13 | 600 | 2633 | 0 | 54.91 | 54.9 | 0.01 | 0
2015 | MISO_MO-IL_2_MISO_IN | MISO_MO-IL | MISO_IN | Internal | Shoulder | B14 | 900 | 2633 | 0 | 52.46 | 52.45 | 0.01 | 0
2015 | MISO_MO-IL_2_MISO_IN | MISO_MO-IL | MISO_IN | Internal | Shoulder | B15 | 1203 | 2633 | 0 | 51.38 | 51.37 | 0.01 | 0
2015 | MISO_MO-IL_2_MISO_IN | MISO_MO-IL | MISO_IN | Internal | Summer | B1 | 10 | 2633 | 694.75 | 86.57 | 86.58 | 0.01 | 0
2015 | MISO_MO-IL_2_MISO_IN | MISO_MO-IL | MISO_IN | Internal | Summer | B2 | 25 | 2633 | 675.24 | 83.78 | 83.79 | 0.01 | 0
2015 | MISO_MO-IL_2_MISO_IN | MISO_MO-IL | MISO_IN | Internal | Summer | B3 | 75 | 2633 | 0 | 83.78 | 83.77 | 0.01 | 0
2015 | MISO_MO-IL_2_MISO_IN | MISO_MO-IL | MISO_IN | Internal | Summer | B4 | 100 | 2633 | 0 | 81.81 | 81.8 | 0.01 | 0
2015 | MISO_MO-IL_2_MISO_IN | MISO_MO-IL | MISO_IN | Internal | Summer | B5 | 200 | 2633 | 0 | 73.02 | 73.01 | 0.01 | 0
2015 | MISO_MO-IL_2_MISO_IN | MISO_MO-IL | MISO_IN | Internal | Summer | B6 | 300 | 2633 | 0 | 65.69 | 65.68 | 0.01 | 0
2015 | MISO_MO-IL_2_MISO_IN | MISO_MO-IL | MISO_IN | Internal | Summer | B7 | 400 | 2633 | 0 | 53.77 | 53.76 | 0.01 | 0
2015 | MISO_MO-IL_2_MISO_IN | MISO_MO-IL | MISO_IN | Internal | Summer | B8 | 500 | 2633 | 586.77 | 51.08 | 51.1 | 0.01 | 0
2015 | MISO_MO-IL_2_MISO_IN | MISO_MO-IL | MISO_IN | Internal | Summer | B9 | 800 | 2633 | 12.93 | 50.65 | 50.66 | 0.01 | 0
2015 | MISO_MO-IL_2_MISO_IN | MISO_MO-IL | MISO_IN | Internal | Summer | B10 | 1262 | 2633 | 0 | 50.19 | 50.18 | 0.01 | 0
2015 | MISO_MO-IL_2_MISO_IN | MISO_MO-IL | MISO_IN | Internal | Winter | B16 | 25 | 2633 | 1401.28 | 72.32 | 72.33 | 0.01 | 0
2015 | MISO_MO-IL_2_MISO_IN | MISO_MO-IL | MISO_IN | Internal | Winter | B17 | 100 | 2633 | 2633 | 64.29 | 64.77 | 0.01 | 0.46
2015 | MISO_MO-IL_2_MISO_IN | MISO_MO-IL | MISO_IN | Internal | Winter | B18 | 400 | 2633 | 33.05 | 57.55 | 57.56 | 0.01 | 0
2015 | MISO_MO-IL_2_MISO_IN | MISO_MO-IL | MISO_IN | Internal | Winter | B19 | 700 | 2633 | 0 | 55.17 | 55.17 | 0.01 | 0
2015 | MISO_MO-IL_2_MISO_IN | MISO_MO-IL | MISO_IN | Internal | Winter | B20 | 935 | 2633 | 300.8 | 51.36 | 51.37 | 0.01 | 0
2015 | MISO_MO-IL_2_MISO_W | MISO_MO-IL | MISO_W | Internal | Shoulder | B11 | 25 | 1075 | 0 | 71.39 | 71.38 | 0.01 | 0
2015 | MISO_MO-IL_2_MISO_W | MISO_MO-IL | MISO_W | Internal | Shoulder | B12 | 200 | 1075 | 0 | 61.29 | 61.27 | 0.01 | 0
2015 | MISO_MO-IL_2_MISO_W | MISO_MO-IL | MISO_W | Internal | Shoulder | B13 | 600 | 1075 | 0 | 54.91 | 54.9 | 0.01 | 0
2015 | MISO_MO-IL_2_MISO_W | MISO_MO-IL | MISO_W | Internal | Shoulder | B14 | 900 | 1075 | 0 | 52.46 | 52.45 | 0.01 | 0
2015 | MISO_MO-IL_2_MISO_W | MISO_MO-IL | MISO_W | Internal | Shoulder | B15 | 1203 | 1075 | 596.39 | 51.38 | 51.39 | 0.01 | 0
2015 | MISO_MO-IL_2_MISO_W | MISO_MO-IL | MISO_W | Internal | Summer | B1 | 10 | 1075 | 0 | 86.57 | 86.56 | 0.01 | 0
2015 | MISO_MO-IL_2_MISO_W | MISO_MO-IL | MISO_W | Internal | Summer | B2 | 25 | 1075 | 0 | 83.78 | 83.77 | 0.01 | 0
2015 | MISO_MO-IL_2_MISO_W | MISO_MO-IL | MISO_W | Internal | Summer | B3 | 75 | 1075 | 0 | 83.78 | 83.77 | 0.01 | 0
2015 | MISO_MO-IL_2_MISO_W | MISO_MO-IL | MISO_W | Internal | Summer | B4 | 100 | 1075 | 0 | 81.81 | 81.8 | 0.01 | 0
2015 | MISO_MO-IL_2_MISO_W | MISO_MO-IL | MISO_W | Internal | Summer | B5 | 200 | 1075 | 0 | 73.02 | 73.01 | 0.01 | 0
2015 | MISO_MO-IL_2_MISO_W | MISO_MO-IL | MISO_W | Internal | Summer | B6 | 300 | 1075 | 40.03 | 65.69 | 65.7 | 0.01 | 0
2015 | MISO_MO-IL_2_MISO_W | MISO_MO-IL | MISO_W | Internal | Summer | B7 | 400 | 1075 | 0 | 53.77 | 53.76 | 0.01 | 0
2015 | MISO_MO-IL_2_MISO_W | MISO_MO-IL | MISO_W | Internal | Summer | B8 | 500 | 1075 | 0 | 51.08 | 51.07 | 0.01 | 0
2015 | MISO_MO-IL_2_MISO_W | MISO_MO-IL | MISO_W | Internal | Summer | B9 | 800 | 1075 | 0 | 50.65 | 50.64 | 0.01 | 0
2015 | MISO_MO-IL_2_MISO_W | MISO_MO-IL | MISO_W | Internal | Summer | B10 | 1262 | 1075 | 0 | 50.19 | 50.18 | 0.01 | 0
2015 | MISO_MO-IL_2_MISO_W | MISO_MO-IL | MISO_W | Internal | Winter | B16 | 25 | 1075 | 0 | 72.32 | 72.31 | 0.01 | 0
2015 | MISO_MO-IL_2_MISO_W | MISO_MO-IL | MISO_W | Internal | Winter | B17 | 100 | 1075 | 0 | 64.29 | 64.28 | 0.01 | 0
2015 | MISO_MO-IL_2_MISO_W | MISO_MO-IL | MISO_W | Internal | Winter | B18 | 400 | 1075 | 0 | 57.55 | 57.54 | 0.01 | 0
2015 | MISO_MO-IL_2_MISO_W | MISO_MO-IL | MISO_W | Internal | Winter | B19 | 700 | 1075 | 0 | 55.17 | 55.16 | 0.01 | 0
2015 | MISO_MO-IL_2_MISO_W | MISO_MO-IL | MISO_W | Internal | Winter | B20 | 935 | 1075 | 36.78 | 51.36 | 51.37 | 0.01 | 0
2015 | MISO_MO-IL_2_PJM_ROR | MISO_MO-IL | PJM_ROR | Internal | Shoulder | B11 | 25 | 1212 | 0 | 71.39 | 69.38 | 2 | 0
2015 | MISO_MO-IL_2_PJM_ROR | MISO_MO-IL | PJM_ROR | Internal | Shoulder | B12 | 200 | 1212 | 0 | 61.29 | 60.97 | 2 | 0
2015 | MISO_MO-IL_2_PJM_ROR | MISO_MO-IL | PJM_ROR | Internal | Shoulder | B13 | 600 | 1212 | 0 | 54.91 | 56.89 | 2 | 0
2015 | MISO_MO-IL_2_PJM_ROR | MISO_MO-IL | PJM_ROR | Internal | Shoulder | B14 | 900 | 1212 | 0 | 52.46 | 54.44 | 2 | 0
2015 | MISO_MO-IL_2_PJM_ROR | MISO_MO-IL | PJM_ROR | Internal | Shoulder | B15 | 1203 | 1212 | 0 | 51.38 | 50.67 | 2 | 0
2015 | MISO_MO-IL_2_PJM_ROR | MISO_MO-IL | PJM_ROR | Internal | Summer | B1 | 10 | 1212 | 258.35 | 86.57 | 88.57 | 2 | 0
2015 | MISO_MO-IL_2_PJM_ROR | MISO_MO-IL | PJM_ROR | Internal | Summer | B2 | 25 | 1212 | 0 | 83.78 | 84.49 | 2 | 0
2015 | MISO_MO-IL_2_PJM_ROR | MISO_MO-IL | PJM_ROR | Internal | Summer | B3 | 75 | 1212 | 0 | 83.78 | 84.49 | 2 | 0
2015 | MISO_MO-IL_2_PJM_ROR | MISO_MO-IL | PJM_ROR | Internal | Summer | B4 | 100 | 1212 | 0 | 81.81 | 79.81 | 2 | 0
2015 | MISO_MO-IL_2_PJM_ROR | MISO_MO-IL | PJM_ROR | Internal | Summer | B5 | 200 | 1212 | 0 | 73.02 | 72.4 | 2 | 0
2015 | MISO_MO-IL_2_PJM_ROR | MISO_MO-IL | PJM_ROR | Internal | Summer | B6 | 300 | 1212 | 0 | 65.69 | 63.69 | 2 | 0
2015 | MISO_MO-IL_2_PJM_ROR | MISO_MO-IL | PJM_ROR | Internal | Summer | B7 | 400 | 1212 | 0 | 53.77 | 55.76 | 2 | 0
2015 | MISO_MO-IL_2_PJM_ROR | MISO_MO-IL | PJM_ROR | Internal | Summer | B8 | 500 | 1212 | 0 | 51.08 | 53.06 | 2 | 0
2015 | MISO_MO-IL_2_PJM_ROR | MISO_MO-IL | PJM_ROR | Internal | Summer | B9 | 800 | 1212 | 0 | 50.65 | 50.5 | 2 | 0
2015 | MISO_MO-IL_2_PJM_ROR | MISO_MO-IL | PJM_ROR | Internal | Summer | B10 | 1262 | 1212 | 0 | 50.19 | 48.68 | 2 | 0
2015 | MISO_MO-IL_2_PJM_ROR | MISO_MO-IL | PJM_ROR | Internal | Winter | B16 | 25 | 1212 | 448.76 | 72.32 | 74.32 | 2 | 0
2015 | MISO_MO-IL_2_PJM_ROR | MISO_MO-IL | PJM_ROR | Internal | Winter | B17 | 100 | 1212 | 1212 | 64.29 | 66.78 | 2 | 0.49
2015 | MISO_MO-IL_2_PJM_ROR | MISO_MO-IL | PJM_ROR | Internal | Winter | B18 | 400 | 1212 | 608.44 | 57.55 | 59.55 | 2 | 0
2015 | MISO_MO-IL_2_PJM_ROR | MISO_MO-IL | PJM_ROR | Internal | Winter | B19 | 700 | 1212 | 858.05 | 55.17 | 57.17 | 2 | 0
2015 | MISO_MO-IL_2_PJM_ROR | MISO_MO-IL | PJM_ROR | Internal | Winter | B20 | 935 | 1212 | 0 | 51.36 | 52.46 | 2 | 0
2015 | MISO_MO-IL_2_TVA_Transmission | MISO_MO-IL | TVA_Transmission | Internal | Shoulder | B11 | 25 | 4000 | 0 | 71.39 | 75.38 | 8 | 0
2015 | MISO_MO-IL_2_TVA_Transmission | MISO_MO-IL | TVA_Transmission | Internal | Shoulder | B12 | 200 | 4000 | 0 | 61.29 | 62.43 | 8 | 0
2015 | MISO_MO-IL_2_TVA_Transmission | MISO_MO-IL | TVA_Transmission | Internal | Shoulder | B13 | 600 | 4000 | 0 | 54.91 | 59.11 | 8 | 0
2015 | MISO_MO-IL_2_TVA_Transmission | MISO_MO-IL | TVA_Transmission | Internal | Shoulder | B14 | 900 | 4000 | 0 | 52.46 | 58.49 | 8 | 0
2015 | MISO_MO-IL_2_TVA_Transmission | MISO_MO-IL | TVA_Transmission | Internal | Shoulder | B15 | 1203 | 4000 | 0 | 51.38 | 56.67 | 8 | 0
2015 | MISO_MO-IL_2_TVA_Transmission | MISO_MO-IL | TVA_Transmission | Internal | Summer | B1 | 10 | 4000 | 714.34 | 86.57 | 94.57 | 8 | 0
2015 | MISO_MO-IL_2_TVA_Transmission | MISO_MO-IL | TVA_Transmission | Internal | Summer | B2 | 25 | 4000 | 69.99 | 83.78 | 91.78 | 8 | 0
2015 | MISO_MO-IL_2_TVA_Transmission | MISO_MO-IL | TVA_Transmission | Internal | Summer | B3 | 75 | 4000 | 0 | 83.78 | 90.49 | 8 | 0
2015 | MISO_MO-IL_2_TVA_Transmission | MISO_MO-IL | TVA_Transmission | Internal | Summer | B4 | 100 | 4000 | 0 | 81.81 | 85.81 | 8 | 0
2015 | MISO_MO-IL_2_TVA_Transmission | MISO_MO-IL | TVA_Transmission | Internal | Summer | B5 | 200 | 4000 | 0 | 73.02 | 78.22 | 8 | 0
2015 | MISO_MO-IL_2_TVA_Transmission | MISO_MO-IL | TVA_Transmission | Internal | Summer | B6 | 300 | 4000 | 0 | 65.69 | 67.21 | 8 | 0
2015 | MISO_MO-IL_2_TVA_Transmission | MISO_MO-IL | TVA_Transmission | Internal | Summer | B7 | 400 | 4000 | 0 | 53.77 | 60.38 | 8 | 0
2015 | MISO_MO-IL_2_TVA_Transmission | MISO_MO-IL | TVA_Transmission | Internal | Summer | B8 | 500 | 4000 | 0 | 51.08 | 58.06 | 8 | 0
2015 | MISO_MO-IL_2_TVA_Transmission | MISO_MO-IL | TVA_Transmission | Internal | Summer | B9 | 800 | 4000 | 0 | 50.65 | 56.5 | 8 | 0
2015 | MISO_MO-IL_2_TVA_Transmission | MISO_MO-IL | TVA_Transmission | Internal | Summer | B10 | 1262 | 4000 | 0 | 50.19 | 54.68 | 8 | 0
2015 | MISO_MO-IL_2_TVA_Transmission | MISO_MO-IL | TVA_Transmission | Internal | Winter | B16 | 25 | 4000 | 399.41 | 72.32 | 80.32 | 8 | 0
2015 | MISO_MO-IL_2_TVA_Transmission | MISO_MO-IL | TVA_Transmission | Internal | Winter | B17 | 100 | 4000 | 0 | 64.29 | 65.84 | 8 | 0
2015 | MISO_MO-IL_2_TVA_Transmission | MISO_MO-IL | TVA_Transmission | Internal | Winter | B18 | 400 | 4000 | 0 | 57.55 | 61.79 | 8 | 0
2015 | MISO_MO-IL_2_TVA_Transmission | MISO_MO-IL | TVA_Transmission | Internal | Winter | B19 | 700 | 4000 | 0 | 55.17 | 60.47 | 8 | 0
2015 | MISO_MO-IL_2_TVA_Transmission | MISO_MO-IL | TVA_Transmission | Internal | Winter | B20 | 935 | 4000 | 0 | 51.36 | 58.46 | 8 | 0
2015 | MISO_W_2_IESO | MISO_W | IESO | Internal | Shoulder | B11 | 25 | 90 | 0 | 71.38 | 40.79 | 8 | 0
2015 | MISO_W_2_IESO | MISO_W | IESO | Internal | Shoulder | B12 | 200 | 90 | 0 | 61.27 | 40.79 | 8 | 0
2015 | MISO_W_2_IESO | MISO_W | IESO | Internal | Shoulder | B13 | 600 | 90 | 0 | 54.9 | 40.79 | 8 | 0
2015 | MISO_W_2_IESO | MISO_W | IESO | Internal | Shoulder | B14 | 900 | 90 | 0 | 52.45 | 40.79 | 8 | 0
2015 | MISO_W_2_IESO | MISO_W | IESO | Internal | Shoulder | B15 | 1203 | 90 | 0 | 51.39 | 40.79 | 8 | 0
2015 | MISO_W_2_IESO | MISO_W | IESO | Internal | Summer | B1 | 10 | 90 | 0 | 86.56 | 73.58 | 8 | 0
2015 | MISO_W_2_IESO | MISO_W | IESO | Internal | Summer | B2 | 25 | 90 | 0 | 83.77 | 70.48 | 8 | 0
2015 | MISO_W_2_IESO | MISO_W | IESO | Internal | Summer | B3 | 75 | 90 | 0 | 83.77 | 64.8 | 8 | 0
2015 | MISO_W_2_IESO | MISO_W | IESO | Internal | Summer | B4 | 100 | 90 | 0 | 81.8 | 46.81 | 8 | 0
2015 | MISO_W_2_IESO | MISO_W | IESO | Internal | Summer | B5 | 200 | 90 | 0 | 73.01 | 39.78 | 8 | 0
2015 | MISO_W_2_IESO | MISO_W | IESO | Internal | Summer | B6 | 300 | 90 | 0 | 65.7 | 39.78 | 8 | 0
2015 | MISO_W_2_IESO | MISO_W | IESO | Internal | Summer | B7 | 400 | 90 | 0 | 53.76 | 39.78 | 8 | 0
2015 | MISO_W_2_IESO | MISO_W | IESO | Internal | Summer | B8 | 500 | 90 | 0 | 51.07 | 39.78 | 8 | 0
2015 | MISO_W_2_IESO | MISO_W | IESO | Internal | Summer | B9 | 800 | 90 | 0 | 50.64 | 39.78 | 8 | 0
2015 | MISO_W_2_IESO | MISO_W | IESO | Internal | Summer | B10 | 1262 | 90 | 0 | 50.18 | 39.78 | 8 | 0
2015 | MISO_W_2_IESO | MISO_W | IESO | Internal | Winter | B16 | 25 | 90 | 0 | 72.31 | 42.82 | 8 | 0
2015 | MISO_W_2_IESO | MISO_W | IESO | Internal | Winter | B17 | 100 | 90 | 0 | 64.28 | 42.82 | 8 | 0
2015 | MISO_W_2_IESO | MISO_W | IESO | Internal | Winter | B18 | 400 | 90 | 0 | 57.54 | 42.82 | 8 | 0
2015 | MISO_W_2_IESO | MISO_W | IESO | Internal | Winter | B19 | 700 | 90 | 0 | 55.16 | 42.82 | 8 | 0
2015 | MISO_W_2_IESO | MISO_W | IESO | Internal | Winter | B20 | 935 | 90 | 0 | 51.37 | 42.82 | 8 | 0
2015 | MISO_W_2_MAPP_CA | MISO_W | MAPP_CA | Internal | Shoulder | B11 | 25 | 926 | 0 | 71.38 | 69.37 | 0.01 | 0
2015 | MISO_W_2_MAPP_CA | MISO_W | MAPP_CA | Internal | Shoulder | B12 | 200 | 926 | 0 | 61.27 | 61.26 | 0.01 | 0
2015 | MISO_W_2_MAPP_CA | MISO_W | MAPP_CA | Internal | Shoulder | B13 | 600 | 926 | 0 | 54.9 | 54.89 | 0.01 | 0
2015 | MISO_W_2_MAPP_CA | MISO_W | MAPP_CA | Internal | Shoulder | B14 | 900 | 926 | 0 | 52.45 | 52.44 | 0.01 | 0
2015 | MISO_W_2_MAPP_CA | MISO_W | MAPP_CA | Internal | Shoulder | B15 | 1203 | 926 | 926 | 51.39 | 52.44 | 0.01 | 1.04
2015 | MISO_W_2_MAPP_CA | MISO_W | MAPP_CA | Internal | Summer | B1 | 10 | 926 | 0 | 86.56 | 72.56 | 0.01 | 0
2015 | MISO_W_2_MAPP_CA | MISO_W | MAPP_CA | Internal | Summer | B2 | 25 | 926 | 0 | 83.77 | 72.29 | 0.01 | 0
2015 | MISO_W_2_MAPP_CA | MISO_W | MAPP_CA | Internal | Summer | B3 | 75 | 926 | 0 | 83.77 | 71.72 | 0.01 | 0
2015 | MISO_W_2_MAPP_CA | MISO_W | MAPP_CA | Internal | Summer | B4 | 100 | 926 | 0 | 81.8 | 70.68 | 0.01 | 0
2015 | MISO_W_2_MAPP_CA | MISO_W | MAPP_CA | Internal | Summer | B5 | 200 | 926 | 0 | 73.01 | 70.68 | 0.01 | 0
2015 | MISO_W_2_MAPP_CA | MISO_W | MAPP_CA | Internal | Summer | B6 | 300 | 926 | 0 | 65.7 | 65.69 | 0.01 | 0
2015 | MISO_W_2_MAPP_CA | MISO_W | MAPP_CA | Internal | Summer | B7 | 400 | 926 | 0 | 53.76 | 53.75 | 0.01 | 0
2015 | MISO_W_2_MAPP_CA | MISO_W | MAPP_CA | Internal | Summer | B8 | 500 | 926 | 0 | 51.07 | 51.06 | 0.01 | 0
2015 | MISO_W_2_MAPP_CA | MISO_W | MAPP_CA | Internal | Summer | B9 | 800 | 926 | 0 | 50.64 | 50.62 | 0.01 | 0
2015 | MISO_W_2_MAPP_CA | MISO_W | MAPP_CA | Internal | Summer | B10 | 1262 | 926 | 926 | 50.18 | 50.62 | 0.01 | 0.43
2015 | MISO_W_2_MAPP_CA | MISO_W | MAPP_CA | Internal | Winter | B16 | 25 | 926 | 0 | 72.31 | 72.3 | 0.01 | 0
2015 | MISO_W_2_MAPP_CA | MISO_W | MAPP_CA | Internal | Winter | B17 | 100 | 926 | 0 | 64.28 | 64.27 | 0.01 | 0
2015 | MISO_W_2_MAPP_CA | MISO_W | MAPP_CA | Internal | Winter | B18 | 400 | 926 | 0 | 57.54 | 57.53 | 0.01 | 0
2015 | MISO_W_2_MAPP_CA | MISO_W | MAPP_CA | Internal | Winter | B19 | 700 | 926 | 0 | 55.16 | 55.15 | 0.01 | 0
2015 | MISO_W_2_MAPP_CA | MISO_W | MAPP_CA | Internal | Winter | B20 | 935 | 926 | 926 | 51.37 | 55.15 | 0.01 | 3.76
2015 | MISO_W_2_MISO_MO-IL | MISO_W | MISO_MO-IL | Internal | Shoulder | B11 | 25 | 3915 | 261.93 | 71.38 | 71.39 | 0.01 | 0
2015 | MISO_W_2_MISO_MO-IL | MISO_W | MISO_MO-IL | Internal | Shoulder | B12 | 200 | 3915 | 2241.08 | 61.27 | 61.29 | 0.01 | 0
2015 | MISO_W_2_MISO_MO-IL | MISO_W | MISO_MO-IL | Internal | Shoulder | B13 | 600 | 3915 | 1704.48 | 54.9 | 54.91 | 0.01 | 0
2015 | MISO_W_2_MISO_MO-IL | MISO_W | MISO_MO-IL | Internal | Shoulder | B14 | 900 | 3915 | 1317.01 | 52.45 | 52.46 | 0.01 | 0
2015 | MISO_W_2_MISO_MO-IL | MISO_W | MISO_MO-IL | Internal | Shoulder | B15 | 1203 | 3915 | 0 | 51.39 | 51.38 | 0.01 | 0
2015 | MISO_W_2_MISO_MO-IL | MISO_W | MISO_MO-IL | Internal | Summer | B1 | 10 | 3915 | 2251.11 | 86.56 | 86.57 | 0.01 | 0
2015 | MISO_W_2_MISO_MO-IL | MISO_W | MISO_MO-IL | Internal | Summer | B2 | 25 | 3915 | 1426.2 | 83.77 | 83.78 | 0.01 | 0
2015 | MISO_W_2_MISO_MO-IL | MISO_W | MISO_MO-IL | Internal | Summer | B3 | 75 | 3915 | 1299.62 | 83.77 | 83.78 | 0.01 | 0
2015 | MISO_W_2_MISO_MO-IL | MISO_W | MISO_MO-IL | Internal | Summer | B4 | 100 | 3915 | 893.2 | 81.8 | 81.81 | 0.01 | 0
2015 | MISO_W_2_MISO_MO-IL | MISO_W | MISO_MO-IL | Internal | Summer | B5 | 200 | 3915 | 650.42 | 73.01 | 73.02 | 0.01 | 0
2015 | MISO_W_2_MISO_MO-IL | MISO_W | MISO_MO-IL | Internal | Summer | B6 | 300 | 3915 | 0 | 65.7 | 65.69 | 0.01 | 0
2015 | MISO_W_2_MISO_MO-IL | MISO_W | MISO_MO-IL | Internal | Summer | B7 | 400 | 3915 | 989.64 | 53.76 | 53.77 | 0.01 | 0
2015 | MISO_W_2_MISO_MO-IL | MISO_W | MISO_MO-IL | Internal | Summer | B8 | 500 | 3915 | 2364.25 | 51.07 | 51.08 | 0.01 | 0
2015 | MISO_W_2_MISO_MO-IL | MISO_W | MISO_MO-IL | Internal | Summer | B9 | 800 | 3915 | 1228.28 | 50.64 | 50.65 | 0.01 | 0
2015 | MISO_W_2_MISO_MO-IL | MISO_W | MISO_MO-IL | Internal | Summer | B10 | 1262 | 3915 | 493.73 | 50.18 | 50.19 | 0.01 | 0
2015 | MISO_W_2_MISO_MO-IL | MISO_W | MISO_MO-IL | Internal | Winter | B16 | 25 | 3915 | 3036.14 | 72.31 | 72.32 | 0.01 | 0
2015 | MISO_W_2_MISO_MO-IL | MISO_W | MISO_MO-IL | Internal | Winter | B17 | 100 | 3915 | 3436.03 | 64.28 | 64.29 | 0.01 | 0
2015 | MISO_W_2_MISO_MO-IL | MISO_W | MISO_MO-IL | Internal | Winter | B18 | 400 | 3915 | 909.67 | 57.54 | 57.55 | 0.01 | 0
2015 | MISO_W_2_MISO_MO-IL | MISO_W | MISO_MO-IL | Internal | Winter | B19 | 700 | 3915 | 539.8 | 55.16 | 55.17 | 0.01 | 0
2015 | MISO_W_2_MISO_MO-IL | MISO_W | MISO_MO-IL | Internal | Winter | B20 | 935 | 3915 | 0 | 51.37 | 51.36 | 0.01 | 0
2015 | MISO_W_2_MISO_WUMS | MISO_W | MISO_WUMS | Internal | Shoulder | B11 | 25 | 1732 | 0 | 71.38 | 61.73 | 0.01 | 0
2015 | MISO_W_2_MISO_WUMS | MISO_W | MISO_WUMS | Internal | Shoulder | B12 | 200 | 1732 | 0 | 61.27 | 58.97 | 0.01 | 0
2015 | MISO_W_2_MISO_WUMS | MISO_W | MISO_WUMS | Internal | Shoulder | B13 | 600 | 1732 | 0 | 54.9 | 54.89 | 0.01 | 0
2015 | MISO_W_2_MISO_WUMS | MISO_W | MISO_WUMS | Internal | Shoulder | B14 | 900 | 1732 | 0 | 52.45 | 52.44 | 0.01 | 0
2015 | MISO_W_2_MISO_WUMS | MISO_W | MISO_WUMS | Internal | Shoulder | B15 | 1203 | 1732 | 0 | 51.39 | 50.89 | 0.01 | 0
2015 | MISO_W_2_MISO_WUMS | MISO_W | MISO_WUMS | Internal | Summer | B1 | 10 | 1732 | 0 | 86.56 | 86.54 | 0.01 | 0
2015 | MISO_W_2_MISO_WUMS | MISO_W | MISO_WUMS | Internal | Summer | B2 | 25 | 1732 | 0 | 83.77 | 82.49 | 0.01 | 0
2015 | MISO_W_2_MISO_WUMS | MISO_W | MISO_WUMS | Internal | Summer | B3 | 75 | 1732 | 0 | 83.77 | 82.48 | 0.01 | 0
2015 | MISO_W_2_MISO_WUMS | MISO_W | MISO_WUMS | Internal | Summer | B4 | 100 | 1732 | 0 | 81.8 | 61.73 | 0.01 | 0
2015 | MISO_W_2_MISO_WUMS | MISO_W | MISO_WUMS | Internal | Summer | B5 | 200 | 1732 | 0 | 73.01 | 61.73 | 0.01 | 0
2015 | MISO_W_2_MISO_WUMS | MISO_W | MISO_WUMS | Internal | Summer | B6 | 300 | 1732 | 0 | 65.7 | 59.8 | 0.01 | 0
2015 | MISO_W_2_MISO_WUMS | MISO_W | MISO_WUMS | Internal | Summer | B7 | 400 | 1732 | 0 | 53.76 | 53.75 | 0.01 | 0
2015 | MISO_W_2_MISO_WUMS | MISO_W | MISO_WUMS | Internal | Summer | B8 | 500 | 1732 | 0 | 51.07 | 51.06 | 0.01 | 0
2015 | MISO_W_2_MISO_WUMS | MISO_W | MISO_WUMS | Internal | Summer | B9 | 800 | 1732 | 0 | 50.64 | 49.73 | 0.01 | 0
2015 | MISO_W_2_MISO_WUMS | MISO_W | MISO_WUMS | Internal | Summer | B10 | 1262 | 1732 | 0 | 50.18 | 49.73 | 0.01 | 0
2015 | MISO_W_2_MISO_WUMS | MISO_W | MISO_WUMS | Internal | Winter | B16 | 25 | 1732 | 0 | 72.31 | 63.18 | 0.01 | 0
2015 | MISO_W_2_MISO_WUMS | MISO_W | MISO_WUMS | Internal | Winter | B17 | 100 | 1732 | 0 | 64.28 | 62.54 | 0.01 | 0
2015 | MISO_W_2_MISO_WUMS | MISO_W | MISO_WUMS | Internal | Winter | B18 | 400 | 1732 | 0 | 57.54 | 57.53 | 0.01 | 0
2015 | MISO_W_2_MISO_WUMS | MISO_W | MISO_WUMS | Internal | Winter | B19 | 700 | 1732 | 77.4 | 55.16 | 55.17 | 0.01 | 0
2015 | MISO_W_2_MISO_WUMS | MISO_W | MISO_WUMS | Internal | Winter | B20 | 935 | 1732 | 0 | 51.37 | 51.37 | 0.01 | 0
2015 | MISO_W_2_NE | MISO_W | NE | Internal | Shoulder | B11 | 25 | 2800 | 0 | 71.38 | 77.7 | 7 | 0
2015 | MISO_W_2_NE | MISO_W | NE | Internal | Shoulder | B12 | 200 | 2800 | 0 | 61.27 | 56.68 | 7 | 0
2015 | MISO_W_2_NE | MISO_W | NE | Internal | Shoulder | B13 | 600 | 2800 | 0 | 54.9 | 54.55 | 7 | 0
2015 | MISO_W_2_NE | MISO_W | NE | Internal | Shoulder | B14 | 900 | 2800 | 0 | 52.45 | 54.19 | 7 | 0
2015 | MISO_W_2_NE | MISO_W | NE | Internal | Shoulder | B15 | 1203 | 2800 | 0 | 51.39 | 54.16 | 7 | 0
2015 | MISO_W_2_NE | MISO_W | NE | Internal | Summer | B1 | 10 | 2800 | 0 | 86.56 | 86.56 | 7 | 0
2015 | MISO_W_2_NE | MISO_W | NE | Internal | Summer | B2 | 25 | 2800 | 0 | 83.77 | 86.29 | 7 | 0
2015 | MISO_W_2_NE | MISO_W | NE | Internal | Summer | B3 | 75 | 2800 | 0 | 83.77 | 85.72 | 7 | 0
2015 | MISO_W_2_NE | MISO_W | NE | Internal | Summer | B4 | 100 | 2800 | 0 | 81.8 | 81.8 | 7 | 0
2015 | MISO_W_2_NE | MISO_W | NE | Internal | Summer | B5 | 200 | 2800 | 0 | 73.01 | 76.51 | 7 | 0
2015 | MISO_W_2_NE | MISO_W | NE | Internal | Summer | B6 | 300 | 2800 | 0 | 65.7 | 69.74 | 7 | 0
2015 | MISO_W_2_NE | MISO_W | NE | Internal | Summer | B7 | 400 | 2800 | 0 | 53.76 | 59.65 | 7 | 0
2015 | MISO_W_2_NE | MISO_W | NE | Internal | Summer | B8 | 500 | 2800 | 0 | 51.07 | 55.35 | 7 | 0
2015 | MISO_W_2_NE | MISO_W | NE | Internal | Summer | B9 | 800 | 2800 | 0 | 50.64 | 52.92 | 7 | 0
2015 | MISO_W_2_NE | MISO_W | NE | Internal | Summer | B10 | 1262 | 2800 | 0 | 50.18 | 50.92 | 7 | 0
2015 | MISO_W_2_NE | MISO_W | NE | Internal | Winter | B16 | 25 | 2800 | 0 | 72.31 | 69.39 | 7 | 0
2015 | MISO_W_2_NE | MISO_W | NE | Internal | Winter | B17 | 100 | 2800 | 0 | 64.28 | 59.28 | 7 | 0
2015 | MISO_W_2_NE | MISO_W | NE | Internal | Winter | B18 | 400 | 2800 | 0 | 57.54 | 56.67 | 7 | 0
2015 | MISO_W_2_NE | MISO_W | NE | Internal | Winter | B19 | 700 | 2800 | 0 | 55.16 | 56.61 | 7 | 0
2015 | MISO_W_2_NE | MISO_W | NE | Internal | Winter | B20 | 935 | 2800 | 0 | 51.37 | 51.36 | 7 | 0
2015 | MISO_W_2_PJM_ROR | MISO_W | PJM_ROR | Internal | Shoulder | B11 | 25 | 773 | 0 | 71.38 | 69.38 | 2 | 0
2015 | MISO_W_2_PJM_ROR | MISO_W | PJM_ROR | Internal | Shoulder | B12 | 200 | 773 | 0 | 61.27 | 60.97 | 2 | 0
2015 | MISO_W_2_PJM_ROR | MISO_W | PJM_ROR | Internal | Shoulder | B13 | 600 | 773 | 0 | 54.9 | 56.89 | 2 | 0
2015 | MISO_W_2_PJM_ROR | MISO_W | PJM_ROR | Internal | Shoulder | B14 | 900 | 773 | 0 | 52.45 | 54.44 | 2 | 0
2015 | MISO_W_2_PJM_ROR | MISO_W | PJM_ROR | Internal | Shoulder | B15 | 1203 | 773 | 0 | 51.39 | 50.67 | 2 | 0
2015 | MISO_W_2_PJM_ROR | MISO_W | PJM_ROR | Internal | Summer | B1 | 10 | 773 | 773 | 86.56 | 88.57 | 2 | 0.01
2015 | MISO_W_2_PJM_ROR | MISO_W | PJM_ROR | Internal | Summer | B2 | 25 | 773 | 0 | 83.77 | 84.49 | 2 | 0
2015 | MISO_W_2_PJM_ROR | MISO_W | PJM_ROR | Internal | Summer | B3 | 75 | 773 | 0 | 83.77 | 84.49 | 2 | 0
2015 | MISO_W_2_PJM_ROR | MISO_W | PJM_ROR | Internal | Summer | B4 | 100 | 773 | 0 | 81.8 | 79.81 | 2 | 0
2015 | MISO_W_2_PJM_ROR | MISO_W | PJM_ROR | Internal | Summer | B5 | 200 | 773 | 0 | 73.01 | 72.4 | 2 | 0
2015 | MISO_W_2_PJM_ROR | MISO_W | PJM_ROR | Internal | Summer | B6 | 300 | 773 | 0 | 65.7 | 63.69 | 2 | 0
2015 | MISO_W_2_PJM_ROR | MISO_W | PJM_ROR | Internal | Summer | B7 | 400 | 773 | 115.95 | 53.76 | 55.76 | 2 | 0
2015 | MISO_W_2_PJM_ROR | MISO_W | PJM_ROR | Internal | Summer | B8 | 500 | 773 | 0 | 51.07 | 53.06 | 2 | 0
2015 | MISO_W_2_PJM_ROR | MISO_W | PJM_ROR | Internal | Summer | B9 | 800 | 773 | 0 | 50.64 | 50.5 | 2 | 0
2015 | MISO_W_2_PJM_ROR | MISO_W | PJM_ROR | Internal | Summer | B10 | 1262 | 773 | 0 | 50.18 | 48.68 | 2 | 0
2015 | MISO_W_2_PJM_ROR | MISO_W | PJM_ROR | Internal | Winter | B16 | 25 | 773 | 773 | 72.31 | 74.32 | 2 | 0.01
2015 | MISO_W_2_PJM_ROR | MISO_W | PJM_ROR | Internal | Winter | B17 | 100 | 773 | 773 | 64.28 | 66.78 | 2 | 0.5
2015 | MISO_W_2_PJM_ROR | MISO_W | PJM_ROR | Internal | Winter | B18 | 400 | 773 | 773 | 57.54 | 59.55 | 2 | 0.01
2015 | MISO_W_2_PJM_ROR | MISO_W | PJM_ROR | Internal | Winter | B19 | 700 | 773 | 773 | 55.16 | 57.17 | 2 | 0.01
2015 | MISO_W_2_PJM_ROR | MISO_W | PJM_ROR | Internal | Winter | B20 | 935 | 773 | 0 | 51.37 | 52.46 | 2 | 0
2015 | MISO_W_2_SPP_N | MISO_W | SPP_N | Internal | Shoulder | B11 | 25 | 3200 | 1068.41 | 71.38 | 78.38 | 7 | 0
2015 | MISO_W_2_SPP_N | MISO_W | SPP_N | Internal | Shoulder | B12 | 200 | 3200 | 0 | 61.27 | 56.69 | 7 | 0
2015 | MISO_W_2_SPP_N | MISO_W | SPP_N | Internal | Shoulder | B13 | 600 | 3200 | 0 | 54.9 | 54.56 | 7 | 0
2015 | MISO_W_2_SPP_N | MISO_W | SPP_N | Internal | Shoulder | B14 | 900 | 3200 | 0 | 52.45 | 54.2 | 7 | 0
2015 | MISO_W_2_SPP_N | MISO_W | SPP_N | Internal | Shoulder | B15 | 1203 | 3200 | 0 | 51.39 | 54.17 | 7 | 0
2015 | MISO_W_2_SPP_N | MISO_W | SPP_N | Internal | Summer | B1 | 10 | 3200 | 0 | 86.56 | 87.55 | 7 | 0
2015 | MISO_W_2_SPP_N | MISO_W | SPP_N | Internal | Summer | B2 | 25 | 3200 | 0 | 83.77 | 87.18 | 7 | 0
2015 | MISO_W_2_SPP_N | MISO_W | SPP_N | Internal | Summer | B3 | 75 | 3200 | 0 | 83.77 | 85.73 | 7 | 0
2015 | MISO_W_2_SPP_N | MISO_W | SPP_N | Internal | Summer | B4 | 100 | 3200 | 0 | 81.8 | 81.81 | 7 | 0
2015 | MISO_W_2_SPP_N | MISO_W | SPP_N | Internal | Summer | B5 | 200 | 3200 | 0 | 73.01 | 76.52 | 7 | 0
2015 | MISO_W_2_SPP_N | MISO_W | SPP_N | Internal | Summer | B6 | 300 | 3200 | 2052.45 | 65.7 | 72.7 | 7 | 0
2015 | MISO_W_2_SPP_N | MISO_W | SPP_N | Internal | Summer | B7 | 400 | 3200 | 406.18 | 53.76 | 60.76 | 7 | 0
2015 | MISO_W_2_SPP_N | MISO_W | SPP_N | Internal | Summer | B8 | 500 | 3200 | 0 | 51.07 | 55.37 | 7 | 0
2015 | MISO_W_2_SPP_N | MISO_W | SPP_N | Internal | Summer | B9 | 800 | 3200 | 0 | 50.64 | 52.93 | 7 | 0
2015 | MISO_W_2_SPP_N | MISO_W | SPP_N | Internal | Summer | B10 | 1262 | 3200 | 0 | 50.18 | 51.54 | 7 | 0
2015 | MISO_W_2_SPP_N | MISO_W | SPP_N | Internal | Winter | B16 | 25 | 3200 | 0 | 72.31 | 69.4 | 7 | 0
2015 | MISO_W_2_SPP_N | MISO_W | SPP_N | Internal | Winter | B17 | 100 | 3200 | 0 | 64.28 | 59.29 | 7 | 0
2015 | MISO_W_2_SPP_N | MISO_W | SPP_N | Internal | Winter | B18 | 400 | 3200 | 0 | 57.54 | 56.68 | 7 | 0
2015 | MISO_W_2_SPP_N | MISO_W | SPP_N | Internal | Winter | B19 | 700 | 3200 | 0 | 55.16 | 56.62 | 7 | 0
2015 | MISO_W_2_SPP_N | MISO_W | SPP_N | Internal | Winter | B20 | 935 | 3200 | 0 | 51.37 | 55.37 | 7 | 0
2015 | MISO_WUMS_2_MISO_MI | MISO_WUMS | MISO_MI | Internal | Shoulder | B11 | 25 | 1422 | 1422 | 61.73 | 71.36 | 0.01 | 9.63
2015 | MISO_WUMS_2_MISO_MI | MISO_WUMS | MISO_MI | Internal | Shoulder | B12 | 200 | 1422 | 1422 | 58.97 | 61.31 | 0.01 | 2.33
2015 | MISO_WUMS_2_MISO_MI | MISO_WUMS | MISO_MI | Internal | Shoulder | B13 | 600 | 1422 | 1422 | 54.89 | 54.91 | 0.01 | 0.01
2015 | MISO_WUMS_2_MISO_MI | MISO_WUMS | MISO_MI | Internal | Shoulder | B14 | 900 | 1422 | 1422 | 52.44 | 52.46 | 0.01 | 0.01
2015 | MISO_WUMS_2_MISO_MI | MISO_WUMS | MISO_MI | Internal | Shoulder | B15 | 1203 | 1422 | 1422 | 50.89 | 51.38 | 0.01 | 0.48
2015 | MISO_WUMS_2_MISO_MI | MISO_WUMS | MISO_MI | Internal | Summer | B1 | 10 | 1422 | 1422 | 86.54 | 86.57 | 0.01 | 0.01
2015 | MISO_WUMS_2_MISO_MI | MISO_WUMS | MISO_MI | Internal | Summer | B2 | 25 | 1422 | 1422 | 82.49 | 83.78 | 0.01 | 1.28
2015 | MISO_WUMS_2_MISO_MI | MISO_WUMS | MISO_MI | Internal | Summer | B3 | 75 | 1422 | 1415.45 | 82.48 | 82.49 | 0.01 | 0
2015 | MISO_WUMS_2_MISO_MI | MISO_WUMS | MISO_MI | Internal | Summer | B4 | 100 | 1422 | 1422 | 61.73 | 81.44 | 0.01 | 19.7
2015 | MISO_WUMS_2_MISO_MI | MISO_WUMS | MISO_MI | Internal | Summer | B5 | 200 | 1422 | 1422 | 61.73 | 73 | 0.01 | 11.26
2015 | MISO_WUMS_2_MISO_MI | MISO_WUMS | MISO_MI | Internal | Summer | B6 | 300 | 1422 | 1422 | 59.8 | 65.67 | 0.01 | 5.86
2015 | MISO_WUMS_2_MISO_MI | MISO_WUMS | MISO_MI | Internal | Summer | B7 | 400 | 1422 | 1422 | 53.75 | 53.77 | 0.01 | 0.01
2015 | MISO_WUMS_2_MISO_MI | MISO_WUMS | MISO_MI | Internal | Summer | B8 | 500 | 1422 | 1422 | 51.06 | 51.11 | 0.01 | 0.04
2015 | MISO_WUMS_2_MISO_MI | MISO_WUMS | MISO_MI | Internal | Summer | B9 | 800 | 1422 | 1422 | 49.73 | 50.67 | 0.01 | 0.93
2015 | MISO_WUMS_2_MISO_MI | MISO_WUMS | MISO_MI | Internal | Summer | B10 | 1262 | 1422 | 1422 | 49.73 | 50.19 | 0.01 | 0.45
2015 | MISO_WUMS_2_MISO_MI | MISO_WUMS | MISO_MI | Internal | Winter | B16 | 25 | 1422 | 1422 | 63.18 | 72.32 | 0.01 | 9.13
2015 | MISO_WUMS_2_MISO_MI | MISO_WUMS | MISO_MI | Internal | Winter | B17 | 100 | 1422 | 1422 | 62.54 | 64.78 | 0.01 | 2.23
2015 | MISO_WUMS_2_MISO_MI | MISO_WUMS | MISO_MI | Internal | Winter | B18 | 400 | 1422 | 1422 | 57.53 | 57.55 | 0.01 | 0.01
2015 | MISO_WUMS_2_MISO_MI | MISO_WUMS | MISO_MI | Internal | Winter | B19 | 700 | 1422 | 1092.82 | 55.17 | 55.18 | 0.01 | 0
2015 | MISO_WUMS_2_MISO_MI | MISO_WUMS | MISO_MI | Internal | Winter | B20 | 935 | 1422 | 877.47 | 51.37 | 51.38 | 0.01 | 0
2015 | MISO_WUMS_2_MISO_W | MISO_WUMS | MISO_W | Internal | Shoulder | B11 | 25 | 1240 | 1240 | 61.73 | 71.38 | 0.01 | 9.64
2015 | MISO_WUMS_2_MISO_W | MISO_WUMS | MISO_W | Internal | Shoulder | B12 | 200 | 1240 | 1240 | 58.97 | 61.27 | 0.01 | 2.3
2015 | MISO_WUMS_2_MISO_W | MISO_WUMS | MISO_W | Internal | Shoulder | B13 | 600 | 1240 | 935.09 | 54.89 | 54.9 | 0.01 | 0
2015 | MISO_WUMS_2_MISO_W | MISO_WUMS | MISO_W | Internal | Shoulder | B14 | 900 | 1240 | 1030.93 | 52.44 | 52.45 | 0.01 | 0
2015 | MISO_WUMS_2_MISO_W | MISO_WUMS | MISO_W | Internal | Shoulder | B15 | 1203 | 1240 | 1240 | 50.89 | 51.39 | 0.01 | 0.49
2015 | MISO_WUMS_2_MISO_W | MISO_WUMS | MISO_W | Internal | Summer | B1 | 10 | 1240 | 675.98 | 86.54 | 86.56 | 0.01 | 0
2015 | MISO_WUMS_2_MISO_W | MISO_WUMS | MISO_W | Internal | Summer | B2 | 25 | 1240 | 1240 | 82.49 | 83.77 | 0.01 | 1.27
2015 | MISO_WUMS_2_MISO_W | MISO_WUMS | MISO_W | Internal | Summer | B3 | 75 | 1240 | 1240 | 82.48 | 83.77 | 0.01 | 1.28
2015 | MISO_WUMS_2_MISO_W | MISO_WUMS | MISO_W | Internal | Summer | B4 | 100 | 1240 | 1240 | 61.73 | 81.8 | 0.01 | 20.06
2015 | MISO_WUMS_2_MISO_W | MISO_WUMS | MISO_W | Internal | Summer | B5 | 200 | 1240 | 1240 | 61.73 | 73.01 | 0.01 | 11.27
2015 | MISO_WUMS_2_MISO_W | MISO_WUMS | MISO_W | Internal | Summer | B6 | 300 | 1240 | 1240 | 59.8 | 65.7 | 0.01 | 5.89
2015 | MISO_WUMS_2_MISO_W | MISO_WUMS | MISO_W | Internal | Summer | B7 | 400 | 1240 | 389.7 | 53.75 | 53.76 | 0.01 | 0
2015 | MISO_WUMS_2_MISO_W | MISO_WUMS | MISO_W | Internal | Summer | B8 | 500 | 1240 | 1195.2 | 51.06 | 51.07 | 0.01 | 0
2015 | MISO_WUMS_2_MISO_W | MISO_WUMS | MISO_W | Internal | Summer | B9 | 800 | 1240 | 1240 | 49.73 | 50.64 | 0.01 | 0.89
2015 | MISO_WUMS_2_MISO_W | MISO_WUMS | MISO_W | Internal | Summer | B10 | 1262 | 1240 | 1240 | 49.73 | 50.18 | 0.01 | 0.44
2015 | MISO_WUMS_2_MISO_W | MISO_WUMS | MISO_W | Internal | Winter | B16 | 25 | 1240 | 1240 | 63.18 | 72.31 | 0.01 | 9.11
2015 | MISO_WUMS_2_MISO_W | MISO_WUMS | MISO_W | Internal | Winter | B17 | 100 | 1240 | 1240 | 62.54 | 64.28 | 0.01 | 1.73
2015 | MISO_WUMS_2_MISO_W | MISO_WUMS | MISO_W | Internal | Winter | B18 | 400 | 1240 | 108.14 | 57.53 | 57.54 | 0.01 | 0
2015 | MISO_WUMS_2_MISO_W | MISO_WUMS | MISO_W | Internal | Winter | B19 | 700 | 1240 | 0 | 55.17 | 55.16 | 0.01 | 0
2015 | MISO_WUMS_2_MISO_W | MISO_WUMS | MISO_W | Internal | Winter | B20 | 935 | 1240 | 0 | 51.37 | 51.37 | 0.01 | 0
2015 | MISO_WUMS_2_PJM_ROR | MISO_WUMS | PJM_ROR | Internal | Shoulder | B11 | 25 | 1600 | 1600 | 61.73 | 69.38 | 2 | 5.65
2015 | MISO_WUMS_2_PJM_ROR | MISO_WUMS | PJM_ROR | Internal | Shoulder | B12 | 200 | 1600 | 1070.24 | 58.97 | 60.97 | 2 | 0
2015 | MISO_WUMS_2_PJM_ROR | MISO_WUMS | PJM_ROR | Internal | Shoulder | B13 | 600 | 1600 | 802.62 | 54.89 | 56.89 | 2 | 0
2015 | MISO_WUMS_2_PJM_ROR | MISO_WUMS | PJM_ROR | Internal | Shoulder | B14 | 900 | 1600 | 966.05 | 52.44 | 54.44 | 2 | 0
2015 | MISO_WUMS_2_PJM_ROR | MISO_WUMS | PJM_ROR | Internal | Shoulder | B15 | 1203 | 1600 | 0 | 50.89 | 50.67 | 2 | 0
2015 | MISO_WUMS_2_PJM_ROR | MISO_WUMS | PJM_ROR | Internal | Summer | B1 | 10 | 1600 | 1600 | 86.54 | 88.57 | 2 | 0.02
2015 | MISO_WUMS_2_PJM_ROR | MISO_WUMS | PJM_ROR | Internal | Summer | B2 | 25 | 1600 | 1074.83 | 82.49 | 84.49 | 2 | 0
2015 | MISO_WUMS_2_PJM_ROR | MISO_WUMS | PJM_ROR | Internal | Summer | B3 | 75 | 1600 | 1600 | 82.48 | 84.49 | 2 | 0.01
2015 | MISO_WUMS_2_PJM_ROR | MISO_WUMS | PJM_ROR | Internal | Summer | B4 | 100 | 1600 | 1600 | 61.73 | 79.81 | 2 | 16.08
2015 | MISO_WUMS_2_PJM_ROR | MISO_WUMS | PJM_ROR | Internal | Summer | B5 | 200 | 1600 | 1600 | 61.73 | 72.4 | 2 | 8.67
2015 | MISO_WUMS_2_PJM_ROR | MISO_WUMS | PJM_ROR | Internal | Summer | B6 | 300 | 1600 | 1600 | 59.8 | 63.69 | 2 | 1.89
2015 | MISO_WUMS_2_PJM_ROR | MISO_WUMS | PJM_ROR | Internal | Summer | B7 | 400 | 1600 | 1600 | 53.75 | 55.76 | 2 | 0.01
2015 | MISO_WUMS_2_PJM_ROR | MISO_WUMS | PJM_ROR | Internal | Summer | B8 | 500 | 1600 | 754.36 | 51.06 | 53.06 | 2 | 0
2015 | MISO_WUMS_2_PJM_ROR | MISO_WUMS | PJM_ROR | Internal | Summer | B9 | 800 | 1600 | 0 | 49.73 | 50.5 | 2 | 0
2015 | MISO_WUMS_2_PJM_ROR | MISO_WUMS | PJM_ROR | Internal | Summer | B10 | 1262 | 1600 | 0 | 49.73 | 48.68 | 2 | 0
2015 | MISO_WUMS_2_PJM_ROR | MISO_WUMS | PJM_ROR | Internal | Winter | B16 | 25 | 1600 | 1600 | 63.18 | 74.32 | 2 | 9.14
2015 | MISO_WUMS_2_PJM_ROR | MISO_WUMS | PJM_ROR | Internal | Winter | B17 | 100 | 1600 | 1600 | 62.54 | 66.78 | 2 | 2.24
2015 | MISO_WUMS_2_PJM_ROR | MISO_WUMS | PJM_ROR | Internal | Winter | B18 | 400 | 1600 | 1600 | 57.53 | 59.55 | 2 | 0.02
2015 | MISO_WUMS_2_PJM_ROR | MISO_WUMS | PJM_ROR | Internal | Winter | B19 | 700 | 1600 | 1525.08 | 55.17 | 57.17 | 2 | 0
2015 | MISO_WUMS_2_PJM_ROR | MISO_WUMS | PJM_ROR | Internal | Winter | B20 | 935 | 1600 | 0 | 51.37 | 52.46 | 2 | 0
2015 | NE_2_MISO_W | NE | MISO_W | Internal | Shoulder | B11 | 25 | 1600 | 0 | 77.7 | 71.38 | 5 | 0
2015 | NE_2_MISO_W | NE | MISO_W | Internal | Shoulder | B12 | 200 | 1600 | 0 | 56.68 | 61.27 | 5 | 0
2015 | NE_2_MISO_W | NE | MISO_W | Internal | Shoulder | B13 | 600 | 1600 | 0 | 54.55 | 54.9 | 5 | 0
2015 | NE_2_MISO_W | NE | MISO_W | Internal | Shoulder | B14 | 900 | 1600 | 0 | 54.19 | 52.45 | 5 | 0
2015 | NE_2_MISO_W | NE | MISO_W | Internal | Shoulder | B15 | 1203 | 1600 | 0 | 54.16 | 51.39 | 5 | 0
2015 | NE_2_MISO_W | NE | MISO_W | Internal | Summer | B1 | 10 | 1600 | 0 | 86.56 | 86.56 | 5 | 0
2015 | NE_2_MISO_W | NE | MISO_W | Internal | Summer | B2 | 25 | 1600 | 0 | 86.29 | 83.77 | 5 | 0
2015 | NE_2_MISO_W | NE | MISO_W | Internal | Summer | B3 | 75 | 1600 | 0 | 85.72 | 83.77 | 5 | 0
2015 | NE_2_MISO_W | NE | MISO_W | Internal | Summer | B4 | 100 | 1600 | 0 | 81.8 | 81.8 | 5 | 0
2015 | NE_2_MISO_W | NE | MISO_W | Internal | Summer | B5 | 200 | 1600 | 0 | 76.51 | 73.01 | 5 | 0
2015 | NE_2_MISO_W | NE | MISO_W | Internal | Summer | B6 | 300 | 1600 | 0 | 69.74 | 65.7 | 5 | 0
2015 | NE_2_MISO_W | NE | MISO_W | Internal | Summer | B7 | 400 | 1600 | 0 | 59.65 | 53.76 | 5 | 0
2015 | NE_2_MISO_W | NE | MISO_W | Internal | Summer | B8 | 500 | 1600 | 0 | 55.35 | 51.07 | 5 | 0
2015 | NE_2_MISO_W | NE | MISO_W | Internal | Summer | B9 | 800 | 1600 | 0 | 52.92 | 50.64 | 5 | 0
2015 | NE_2_MISO_W | NE | MISO_W | Internal | Summer | B10 | 1262 | 1600 | 0 | 50.92 | 50.18 | 5 | 0
2015 | NE_2_MISO_W | NE | MISO_W | Internal | Winter | B16 | 25 | 1600 | 0 | 69.39 | 72.31 | 5 | 0
2015 | NE_2_MISO_W | NE | MISO_W | Internal | Winter | B17 | 100 | 1600 | 352.73 | 59.28 | 64.28 | 5 | 0
2015 | NE_2_MISO_W | NE | MISO_W | Internal | Winter | B18 | 400 | 1600 | 0 | 56.67 | 57.54 | 5 | 0
2015 | NE_2_MISO_W | NE | MISO_W | Internal | Winter | B19 | 700 | 1600 | 0 | 56.61 | 55.16 | 5 | 0
2015 | NE_2_MISO_W | NE | MISO_W | Internal | Winter | B20 | 935 | 1600 | 0 | 51.36 | 51.37 | 5 | 0
2015 | NE_2_SPP_N | NE | SPP_N | Internal | Shoulder | B11 | 25 | 1802 | 1802 | 77.7 | 78.38 | 0.01 | 0.66
2015 | NE_2_SPP_N | NE | SPP_N | Internal | Shoulder | B12 | 200 | 1802 | 833.04 | 56.68 | 56.69 | 0.01 | 0
2015 | NE_2_SPP_N | NE | SPP_N | Internal | Shoulder | B13 | 600 | 1802 | 656.1 | 54.55 | 54.56 | 0.01 | 0
2015 | NE_2_SPP_N | NE | SPP_N | Internal | Shoulder | B14 | 900 | 1802 | 866.91 | 54.19 | 54.2 | 0.01 | 0
2015 | NE_2_SPP_N | NE | SPP_N | Internal | Shoulder | B15 | 1203 | 1802 | 1254.7 | 54.16 | 54.17 | 0.01 | 0
2015 | NE_2_SPP_N | NE | SPP_N | Internal | Summer | B1 | 10 | 1802 | 1802 | 86.56 | 87.55 | 0.01 | 0.98
2015 | NE_2_SPP_N | NE | SPP_N | Internal | Summer | B2 | 25 | 1802 | 1802 | 86.29 | 87.18 | 0.01 | 0.87
2015 | NE_2_SPP_N | NE | SPP_N | Internal | Summer | B3 | 75 | 1802 | 1315.18 | 85.72 | 85.73 | 0.01 | 0
2015 | NE_2_SPP_N | NE | SPP_N | Internal | Summer | B4 | 100 | 1802 | 706.08 | 81.8 | 81.81 | 0.01 | 0
2015 | NE_2_SPP_N | NE | SPP_N | Internal | Summer | B5 | 200 | 1802 | 1537.54 | 76.51 | 76.52 | 0.01 | 0
2015 | NE_2_SPP_N | NE | SPP_N | Internal | Summer | B6 | 300 | 1802 | 1802 | 69.74 | 72.7 | 0.01 | 2.95
2015 | NE_2_SPP_N | NE | SPP_N | Internal | Summer | B7 | 400 | 1802 | 1802 | 59.65 | 60.76 | 0.01 | 1.1
2015 | NE_2_SPP_N | NE | SPP_N | Internal | Summer | B8 | 500 | 1802 | 1621.33 | 55.35 | 55.37 | 0.01 | 0
2015 | NE_2_SPP_N | NE | SPP_N | Internal | Summer | B9 | 800 | 1802 | 1531.08 | 52.92 | 52.93 | 0.01 | 0
2015 | NE_2_SPP_N | NE | SPP_N | Internal | Summer | B10 | 1262 | 1802 | 1802 | 50.92 | 51.54 | 0.01 | 0.61
2015 | NE_2_SPP_N | NE | SPP_N | Internal | Winter | B16 | 25 | 1802 | 1541.81 | 69.39 | 69.4 | 0.01 | 0
2015 | NE_2_SPP_N | NE | SPP_N | Internal | Winter | B17 | 100 | 1802 | 1126.7 | 59.28 | 59.29 | 0.01 | 0
2015 | NE_2_SPP_N | NE | SPP_N | Internal | Winter | B18 | 400 | 1802 | 1640.99 | 56.67 | 56.68 | 0.01 | 0
2015 | NE_2_SPP_N | NE | SPP_N | Internal | Winter | B19 | 700 | 1802 | 1664.8 | 56.61 | 56.62 | 0.01 | 0
2015 | NE_2_SPP_N | NE | SPP_N | Internal | Winter | B20 | 935 | 1802 | 1802 | 51.36 | 55.37 | 0.01 | 3.99
2015 | NEISO_2_NYISO_A-F | NEISO | NYISO_A-F | Internal | Shoulder | B11 | 25 | 600 | 600 | 52.65 | 57.15 | 3 | 1.5
2015 | NEISO_2_NYISO_A-F | NEISO | NYISO_A-F | Internal | Shoulder | B12 | 200 | 600 | 0 | 52.65 | 55.63 | 3 | 0
2015 | NEISO_2_NYISO_A-F | NEISO | NYISO_A-F | Internal | Shoulder | B13 | 600 | 600 | 0 | 52.65 | 54.65 | 3 | 0
2015 | NEISO_2_NYISO_A-F | NEISO | NYISO_A-F | Internal | Shoulder | B14 | 900 | 600 | 0 | 52.65 | 53.71 | 3 | 0
2015 | NEISO_2_NYISO_A-F | NEISO | NYISO_A-F | Internal | Shoulder | B15 | 1203 | 600 | 0 | 52.65 | 53.71 | 3 | 0
2015 | NEISO_2_NYISO_A-F | NEISO | NYISO_A-F | Internal | Summer | B1 | 10 | 600 | 0 | 81.35 | 80.58 | 3 | 0
2015 | NEISO_2_NYISO_A-F | NEISO | NYISO_A-F | Internal | Summer | B2 | 25 | 600 | 0 | 74.5 | 77.48 | 3 | 0
2015 | NEISO_2_NYISO_A-F | NEISO | NYISO_A-F | Internal | Summer | B3 | 75 | 600 | 0 | 68.98 | 71.8 | 3 | 0
2015 | NEISO_2_NYISO_A-F | NEISO | NYISO_A-F | Internal | Summer | B4 | 100 | 600 | 600 | 55.47 | 65.05 | 3 | 6.58
2015 | NEISO_2_NYISO_A-F | NEISO | NYISO_A-F | Internal | Summer | B5 | 200 | 600 | 600 | 49.95 | 60.85 | 3 | 7.89
2015 | NEISO_2_NYISO_A-F | NEISO | NYISO_A-F | Internal | Summer | B6 | 300 | 600 | 600 | 49.95 | 55.68 | 3 | 2.73
2015 | NEISO_2_NYISO_A-F | NEISO | NYISO_A-F | Internal | Summer | B7 | 400 | 600 | 0 | 49.95 | 52.94 | 3 | 0
2015 | NEISO_2_NYISO_A-F | NEISO | NYISO_A-F | Internal | Summer | B8 | 500 | 600 | 0 | 49.95 | 52.93 | 3 | 0
2015 | NEISO_2_NYISO_A-F | NEISO | NYISO_A-F | Internal | Summer | B9 | 800 | 600 | 0 | 49.95 | 52.07 | 3 | 0
2015 | NEISO_2_NYISO_A-F | NEISO | NYISO_A-F | Internal | Summer | B10 | 1262 | 600 | 0 | 49.95 | 52.07 | 3 | 0
2015 | NEISO_2_NYISO_A-F | NEISO | NYISO_A-F | Internal | Winter | B16 | 25 | 600 | 600 | 61.04 | 64.12 | 3 | 0.08
2015 | NEISO_2_NYISO_A-F | NEISO | NYISO_A-F | Internal | Winter | B17 | 100 | 600 | 0 | 61.04 | 58.79 | 3 | 0
2015 | NEISO_2_NYISO_A-F | NEISO | NYISO_A-F | Internal | Winter | B18 | 400 | 600 | 0 | 61.04 | 58.4 | 3 | 0
2015 | NEISO_2_NYISO_A-F | NEISO | NYISO_A-F | Internal | Winter | B19 | 700 | 600 | 0 | 61.04 | 58.4 | 3 | 0
2015 | NEISO_2_NYISO_A-F | NEISO | NYISO_A-F | Internal | Winter | B20 | 935 | 600 | 0 | 61.04 | 58.4 | 3 | 0
2015 | NEISO_2_NYISO_G-I | NEISO | NYISO_G-I | Internal | Shoulder | B11 | 25 | 600 | 600 | 52.65 | 57.16 | 3 | 1.51
2015 | NEISO_2_NYISO_G-I | NEISO | NYISO_G-I | Internal | Shoulder | B12 | 200 | 600 | 0 | 52.65 | 55.64 | 3 | 0
2015 | NEISO_2_NYISO_G-I | NEISO | NYISO_G-I | Internal | Shoulder | B13 | 600 | 600 | 0 | 52.65 | 54.66 | 3 | 0
2015 | NEISO_2_NYISO_G-I | NEISO | NYISO_G-I | Internal | Shoulder | B14 | 900 | 600 | 0 | 52.65 | 53.72 | 3 | 0
2015 | NEISO_2_NYISO_G-I | NEISO | NYISO_G-I | Internal | Shoulder | B15 | 1203 | 600 | 0 | 52.65 | 53.72 | 3 | 0
2015 | NEISO_2_NYISO_G-I | NEISO | NYISO_G-I | Internal | Summer | B1 | 10 | 600 | 0 | 81.35 | 80.59 | 3 | 0
2015 | NEISO_2_NYISO_G-I | NEISO | NYISO_G-I | Internal | Summer | B2 | 25 | 600 | 0 | 74.5 | 77.49 | 3 | 0
2015 | NEISO_2_NYISO_G-I | NEISO | NYISO_G-I | Internal | Summer | B3 | 75 | 600 | 600 | 68.98 | 72.18 | 3 | 0.2
2015 | NEISO_2_NYISO_G-I | NEISO | NYISO_G-I | Internal | Summer | B4 | 100 | 600 | 600 | 55.47 | 71.83 | 3 | 13.36
2015 | NEISO_2_NYISO_G-I | NEISO | NYISO_G-I | Internal | Summer | B5 | 200 | 600 | 600 | 49.95 | 64.4 | 3 | 11.44
2015 | NEISO_2_NYISO_G-I | NEISO | NYISO_G-I | Internal | Summer | B6 | 300 | 600 | 600 | 49.95 | 55.69 | 3 | 2.74
2015 | NEISO_2_NYISO_G-I | NEISO | NYISO_G-I | Internal | Summer | B7 | 400 | 600 | 518.91 | 49.95 | 52.95 | 3 | 0
2015 | NEISO_2_NYISO_G-I | NEISO | NYISO_G-I | Internal | Summer | B8 | 500 | 600 | 0 | 49.95 | 52.94 | 3 | 0
2015 | NEISO_2_NYISO_G-I | NEISO | NYISO_G-I | Internal | Summer | B9 | 800 | 600 | 0 | 49.95 | 52.08 | 3 | 0
2015 | NEISO_2_NYISO_G-I | NEISO | NYISO_G-I | Internal | Summer | B10 | 1262 | 600 | 0 | 49.95 | 52.08 | 3 | 0
2015 | NEISO_2_NYISO_G-I | NEISO | NYISO_G-I | Internal | Winter | B16 | 25 | 600 | 600 | 61.04 | 66.32 | 3 | 2.28
2015 | NEISO_2_NYISO_G-I | NEISO | NYISO_G-I | Internal | Winter | B17 | 100 | 600 | 0 | 61.04 | 61.66 | 3 | 0
2015 | NEISO_2_NYISO_G-I | NEISO | NYISO_G-I | Internal | Winter | B18 | 400 | 600 | 0 | 61.04 | 61.66 | 3 | 0
2015 | NEISO_2_NYISO_G-I | NEISO | NYISO_G-I | Internal | Winter | B19 | 700 | 600 | 0 | 61.04 | 61.66 | 3 | 0
2015 | NEISO_2_NYISO_G-I | NEISO | NYISO_G-I | Internal | Winter | B20 | 935 | 600 | 0 | 61.04 | 58.41 | 3 | 0
2015 | NEISO_2_NYISO_J-K | NEISO | NYISO_J-K | Internal | Shoulder | B11 | 25 | 777 | 777 | 52.65 | 57.17 | 3 | 1.52
2015 | NEISO_2_NYISO_J-K | NEISO | NYISO_J-K | Internal | Shoulder | B12 | 200 | 777 | 346.8 | 52.65 | 55.65 | 3 | 0
2015 | NEISO_2_NYISO_J-K | NEISO | NYISO_J-K | Internal | Shoulder | B13 | 600 | 777 | 0 | 52.65 | 54.67 | 3 | 0
2015 | NEISO_2_NYISO_J-K | NEISO | NYISO_J-K | Internal | Shoulder | B14 | 900 | 777 | 0 | 52.65 | 53.73 | 3 | 0
2015 | NEISO_2_NYISO_J-K | NEISO | NYISO_J-K | Internal | Shoulder | B15 | 1203 | 777 | 0 | 52.65 | 53.73 | 3 | 0
2015 | NEISO_2_NYISO_J-K | NEISO | NYISO_J-K | Internal | Summer | B1 | 10 | 777 | 0 | 81.35 | 80.6 | 3 | 0
2015 | NEISO_2_NYISO_J-K | NEISO | NYISO_J-K | Internal | Summer | B2 | 25 | 777 | 150.39 | 74.5 | 77.5 | 3 | 0
2015 | NEISO_2_NYISO_J-K | NEISO | NYISO_J-K | Internal | Summer | B3 | 75 | 777 | 777 | 68.98 | 72.19 | 3 | 0.21
2015 | NEISO_2_NYISO_J-K | NEISO | NYISO_J-K | Internal | Summer | B4 | 100 | 777 | 777 | 55.47 | 72.19 | 3 | 13.73
2015 | NEISO_2_NYISO_J-K | NEISO | NYISO_J-K | Internal | Summer | B5 | 200 | 777 | 777 | 49.95 | 64.41 | 3 | 11.45
2015 | NEISO_2_NYISO_J-K | NEISO | NYISO_J-K | Internal | Summer | B6 | 300 | 777 | 777 | 49.95 | 55.7 | 3 | 2.75
2015 | NEISO_2_NYISO_J-K | NEISO | NYISO_J-K | Internal | Summer | B7 | 400 | 777 | 777 | 49.95 | 52.97 | 3 | 0.01
2015 | NEISO_2_NYISO_J-K | NEISO | NYISO_J-K | Internal | Summer | B8 | 500 | 777 | 131.71 | 49.95 | 52.95 | 3 | 0
2015 | NEISO_2_NYISO_J-K | NEISO | NYISO_J-K | Internal | Summer | B9 | 800 | 777 | 0 | 49.95 | 52.09 | 3 | 0
2015 | NEISO_2_NYISO_J-K | NEISO | NYISO_J-K | Internal | Summer | B10 | 1262 | 777 | 0 | 49.95 | 52.09 | 3 | 0
2015 | NEISO_2_NYISO_J-K | NEISO | NYISO_J-K | Internal | Winter | B16 | 25 | 777 | 777 | 61.04 | 66.33 | 3 | 2.29
2015 | NEISO_2_NYISO_J-K | NEISO | NYISO_J-K | Internal | Winter | B17 | 100 | 777 | 0 | 61.04 | 63.89 | 3 | 0
2015 | NEISO_2_NYISO_J-K | NEISO | NYISO_J-K | Internal | Winter | B18 | 400 | 777 | 0 | 61.04 | 63.89 | 3 | 0
2015 | NEISO_2_NYISO_J-K | NEISO | NYISO_J-K | Internal | Winter | B19 | 700 | 777 | 0 | 61.04 | 63.89 | 3 | 0
2015 | NEISO_2_NYISO_J-K | NEISO | NYISO_J-K | Internal | Winter | B20 | 935 | 777 | 0 | 61.04 | 58.42 | 3 | 0
2015 | NonRTO_Midwest_2_MISO_IN | NonRTO_Midwest | MISO_IN | Internal | Shoulder | B11 | 25 | 4450 | 0 | 79.38 | 71.38 | 8 | 0
2015 | NonRTO_Midwest_2_MISO_IN | NonRTO_Midwest | MISO_IN | Internal | Shoulder | B12 | 200 | 4450 | 0 | 69.3 | 61.3 | 8 | 0
2015 | NonRTO_Midwest_2_MISO_IN | NonRTO_Midwest | MISO_IN | Internal | Shoulder | B13 | 600 | 4450 | 0 | 54.93 | 54.9 | 8 | 0
2015 | NonRTO_Midwest_2_MISO_IN | NonRTO_Midwest | MISO_IN | Internal | Shoulder | B14 | 900 | 4450 | 0 | 54.9 | 52.45 | 8 | 0
2015 | NonRTO_Midwest_2_MISO_IN | NonRTO_Midwest | MISO_IN | Internal | Shoulder | B15 | 1203 | 4450 | 0 | 52.32 | 51.37 | 8 | 0
2015 | NonRTO_Midwest_2_MISO_IN | NonRTO_Midwest | MISO_IN | Internal | Summer | B1 | 10 | 4450 | 0 | 91.24 | 86.58 | 8 | 0
2015 | NonRTO_Midwest_2_MISO_IN | NonRTO_Midwest | MISO_IN | Internal | Summer | B2 | 25 | 4450 | 0 | 91.24 | 83.79 | 8 | 0
2015 | NonRTO_Midwest_2_MISO_IN | NonRTO_Midwest | MISO_IN | Internal | Summer | B3 | 75 | 4450 | 0 | 91.24 | 83.77 | 8 | 0
2015 | NonRTO_Midwest_2_MISO_IN | NonRTO_Midwest | MISO_IN | Internal | Summer | B4 | 100 | 4450 | 0 | 89.8 | 81.8 | 8 | 0
2015 | NonRTO_Midwest_2_MISO_IN | NonRTO_Midwest | MISO_IN | Internal | Summer | B5 | 200 | 4450 | 0 | 81.01 | 73.01 | 8 | 0
2015 | NonRTO_Midwest_2_MISO_IN | NonRTO_Midwest | MISO_IN | Internal | Summer | B6 | 300 | 4450 | 0 | 59.21 | 65.68 | 8 | 0
2015 | NonRTO_Midwest_2_MISO_IN | NonRTO_Midwest | MISO_IN | Internal | Summer | B7 | 400 | 4450 | 0 | 54.93 | 53.76 | 8 | 0
2015 | NonRTO_Midwest_2_MISO_IN | NonRTO_Midwest | MISO_IN | Internal | Summer | B8 | 500 | 4450 | 0 | 54.64 | 51.1 | 8 | 0
2015 | NonRTO_Midwest_2_MISO_IN | NonRTO_Midwest | MISO_IN | Internal | Summer | B9 | 800 | 4450 | 0 | 52.32 | 50.66 | 8 | 0
2015 | NonRTO_Midwest_2_MISO_IN | NonRTO_Midwest | MISO_IN | Internal | Summer | B10 | 1262 | 4450 | 0 | 51.71 | 50.18 | 8 | 0
2015 | NonRTO_Midwest_2_MISO_IN | NonRTO_Midwest | MISO_IN | Internal | Winter | B16 | 25 | 4450 | 0 | 80.33 | 72.33 | 8 | 0
2015 | NonRTO_Midwest_2_MISO_IN | NonRTO_Midwest | MISO_IN | Internal | Winter | B17 | 100 | 4450 | 0 | 72.77 | 64.77 | 8 | 0
2015 | NonRTO_Midwest_2_MISO_IN | NonRTO_Midwest | MISO_IN | Internal | Winter | B18 | 400 | 4450 | 0 | 65.56 | 57.56 | 8 | 0
2015 | NonRTO_Midwest_2_MISO_IN | NonRTO_Midwest | MISO_IN | Internal | Winter | B19 | 700 | 4450 | 0 | 54.93 | 55.17 | 8 | 0
2015 | NonRTO_Midwest_2_MISO_IN | NonRTO_Midwest | MISO_IN | Internal | Winter | B20 | 935 | 4450 | 0 | 52.94 | 51.37 | 8 | 0
2015 | NonRTO_Midwest_2_TVA_Transmission | NonRTO_Midwest | TVA_Transmission | Internal | Shoulder | B11 | 25 | 2400 | 0 | 79.38 | 75.38 | 8 | 0
2015 | NonRTO_Midwest_2_TVA_Transmission | NonRTO_Midwest | TVA_Transmission | Internal | Shoulder | B12 | 200 | 2400 | 0 | 69.3 | 62.43 | 8 | 0
2015 | NonRTO_Midwest_2_TVA_Transmission | NonRTO_Midwest | TVA_Transmission | Internal | Shoulder | B13 | 600 | 2400 | 0 | 54.93 | 59.11 | 8 | 0
2015 | NonRTO_Midwest_2_TVA_Transmission | NonRTO_Midwest | TVA_Transmission | Internal | Shoulder | B14 | 900 | 2400 | 0 | 54.9 | 58.49 | 8 | 0
2015 | NonRTO_Midwest_2_TVA_Transmission | NonRTO_Midwest | TVA_Transmission | Internal | Shoulder | B15 | 1203 | 2400 | 0 | 52.32 | 56.67 | 8 | 0
2015 | NonRTO_Midwest_2_TVA_Transmission | NonRTO_Midwest | TVA_Transmission | Internal | Summer | B1 | 10 | 2400 | 0 | 91.24 | 94.57 | 8 | 0
2015 | NonRTO_Midwest_2_TVA_Transmission | NonRTO_Midwest | TVA_Transmission | Internal | Summer | B2 | 25 | 2400 | 0 | 91.24 | 91.78 | 8 | 0
2015 | NonRTO_Midwest_2_TVA_Transmission | NonRTO_Midwest | TVA_Transmission | Internal | Summer | B3 | 75 | 2400 | 0 | 91.24 | 90.49 | 8 | 0
2015 | NonRTO_Midwest_2_TVA_Transmission | NonRTO_Midwest | TVA_Transmission | Internal | Summer | B4 | 100 | 2400 | 0 | 89.8 | 85.81 | 8 | 0
2015 | NonRTO_Midwest_2_TVA_Transmission | NonRTO_Midwest | TVA_Transmission | Internal | Summer | B5 | 200 | 2400 | 0 | 81.01 | 78.22 | 8 | 0
2015 | NonRTO_Midwest_2_TVA_Transmission | NonRTO_Midwest | TVA_Transmission | Internal | Summer | B6 | 300 | 2400 | 90.92 | 59.21 | 67.21 | 8 | 0
2015 | NonRTO_Midwest_2_TVA_Transmission | NonRTO_Midwest | TVA_Transmission | Internal | Summer | B7 | 400 | 2400 | 0 | 54.93 | 60.38 | 8 | 0
2015 | NonRTO_Midwest_2_TVA_Transmission | NonRTO_Midwest | TVA_Transmission | Internal | Summer | B8 | 500 | 2400 | 0 | 54.64 | 58.06 | 8 | 0
2015 | NonRTO_Midwest_2_TVA_Transmission | NonRTO_Midwest | TVA_Transmission | Internal | Summer | B9 | 800 | 2400 | 0 | 52.32 | 56.5 | 8 | 0
2015 | NonRTO_Midwest_2_TVA_Transmission | NonRTO_Midwest | TVA_Transmission | Internal | Summer | B10 | 1262 | 2400 | 0 | 51.71 | 54.68 | 8 | 0
2015 | NonRTO_Midwest_2_TVA_Transmission | NonRTO_Midwest | TVA_Transmission | Internal | Winter | B16 | 25 | 2400 | 0 | 80.33 | 80.32 | 8 | 0
2015 | NonRTO_Midwest_2_TVA_Transmission | NonRTO_Midwest | TVA_Transmission | Internal | Winter | B17 | 100 | 2400 | 0 | 72.77 | 65.84 | 8 | 0
2015 | NonRTO_Midwest_2_TVA_Transmission | NonRTO_Midwest | TVA_Transmission | Internal | Winter | B18 | 400 | 2400 | 0 | 65.56 | 61.79 | 8 | 0
2015 | NonRTO_Midwest_2_TVA_Transmission | NonRTO_Midwest | TVA_Transmission | Internal | Winter | B19 | 700 | 2400 | 0 | 54.93 | 60.47 | 8 | 0
2015 | NonRTO_Midwest_2_TVA_Transmission | NonRTO_Midwest | TVA_Transmission | Internal | Winter | B20 | 935 | 2400 | 0 | 52.94 | 58.46 | 8 | 0
2015 | NYISO_A-F_2_NEISO | NYISO_A-F | NEISO | Internal | Shoulder | B11 | 25 | 600 | 0 | 57.15 | 52.65 | 3 | 0
2015 | NYISO_A-F_2_NEISO | NYISO_A-F | NEISO | Internal | Shoulder | B12 | 200 | 600 | 0 | 55.63 | 52.65 | 3 | 0
2015 | NYISO_A-F_2_NEISO | NYISO_A-F | NEISO | Internal | Shoulder | B13 | 600 | 600 | 0 | 54.65 | 52.65 | 3 | 0
2015 | NYISO_A-F_2_NEISO | NYISO_A-F | NEISO | Internal | Shoulder | B14 | 900 | 600 | 0 | 53.71 | 52.65 | 3 | 0
2015 | NYISO_A-F_2_NEISO | NYISO_A-F | NEISO | Internal | Shoulder | B15 | 1203 | 600 | 0 | 53.71 | 52.65 | 3 | 0
2015 | NYISO_A-F_2_NEISO | NYISO_A-F | NEISO | Internal | Summer | B1 | 10 | 600 | 0 | 80.58 | 81.35 | 3 | 0
2015 | NYISO_A-F_2_NEISO | NYISO_A-F | NEISO | Internal | Summer | B2 | 25 | 600 | 0 | 77.48 | 74.5 | 3 | 0
2015 | NYISO_A-F_2_NEISO | NYISO_A-F | NEISO | Internal | Summer | B3 | 75 | 600 | 0 | 71.8 | 68.98 | 3 | 0
2015 | NYISO_A-F_2_NEISO | NYISO_A-F | NEISO | Internal | Summer | B4 | 100 | 600 | 0 | 65.05 | 55.47 | 3 | 0
2015 | NYISO_A-F_2_NEISO | NYISO_A-F | NEISO | Internal | Summer | B5 | 200 | 600 | 0 | 60.85 | 49.95 | 3 | 0
2015 | NYISO_A-F_2_NEISO | NYISO_A-F | NEISO | Internal | Summer | B6 | 300 | 600 | 0 | 55.68 | 49.95 | 3 | 0
2015 | NYISO_A-F_2_NEISO | NYISO_A-F | NEISO | Internal | Summer | B7 | 400 | 600 | 0 | 52.94 | 49.95 | 3 | 0
2015 | NYISO_A-F_2_NEISO | NYISO_A-F | NEISO | Internal | Summer | B8 | 500 | 600 | 0 | 52.93 | 49.95 | 3 | 0
2015 | NYISO_A-F_2_NEISO | NYISO_A-F | NEISO | Internal | Summer | B9 | 800 | 600 | 0 | 52.07 | 49.95 | 3 | 0
2015 | NYISO_A-F_2_NEISO | NYISO_A-F | NEISO | Internal | Summer | B10 | 1262 | 600 | 0 | 52.07 | 49.95 | 3 | 0
2015 | NYISO_A-F_2_NEISO | NYISO_A-F | NEISO | Internal | Winter | B16 | 25 | 600 | 0 | 64.12 | 61.04 | 3 | 0
2015 | NYISO_A-F_2_NEISO | NYISO_A-F | NEISO | Internal | Winter | B17 | 100 | 600 | 0 | 58.79 | 61.04 | 3 | 0
2015 | NYISO_A-F_2_NEISO | NYISO_A-F | NEISO | Internal | Winter | B18 | 400 | 600 | 0 | 58.4 | 61.04 | 3 | 0
2015 | NYISO_A-F_2_NEISO | NYISO_A-F | NEISO | Internal | Winter | B19 | 700 | 600 | 0 | 58.4 | 61.04 | 3 | 0
2015 | NYISO_A-F_2_NEISO | NYISO_A-F | NEISO | Internal | Winter | B20 | 935 | 600 | 0 | 58.4 | 61.04 | 3 | 0
2015 | NYISO_A-F_2_NYISO_G-I | NYISO_A-F | NYISO_G-I | Internal | Shoulder | B11 | 25 | 5843 | 5232.08 | 57.15 | 57.16 | 0.01 | 0
2015 | NYISO_A-F_2_NYISO_G-I | NYISO_A-F | NYISO_G-I | Internal | Shoulder | B12 | 200 | 5843 | 4069.75 | 55.63 | 55.64 | 0.01 | 0
2015 | NYISO_A-F_2_NYISO_G-I | NYISO_A-F | NYISO_G-I | Internal | Shoulder | B13 | 600 | 5843 | 4475.98 | 54.65 | 54.66 | 0.01 | 0
2015 | NYISO_A-F_2_NYISO_G-I | NYISO_A-F | NYISO_G-I | Internal | Shoulder | B14 | 900 | 5843 | 4519.27 | 53.71 | 53.72 | 0.01 | 0
2015 | NYISO_A-F_2_NYISO_G-I | NYISO_A-F | NYISO_G-I | Internal | Shoulder | B15 | 1203 | 5843 | 3044.18 | 53.71 | 53.72 | 0.01 | 0
2015 | NYISO_A-F_2_NYISO_G-I | NYISO_A-F | NYISO_G-I | Internal | Summer | B1 | 10 | 5843 | 5754.46 | 80.58 | 80.59 | 0.01 | 0
2015 | NYISO_A-F_2_NYISO_G-I | NYISO_A-F | NYISO_G-I | Internal | Summer | B2 | 25 | 5843 | 5420.66 | 77.48 | 77.49 | 0.01 | 0
2015 | NYISO_A-F_2_NYISO_G-I | NYISO_A-F | NYISO_G-I | Internal | Summer | B3 | 75 | 5843 | 5843 | 71.8 | 72.18 | 0.01 | 0.38
2015 | NYISO_A-F_2_NYISO_G-I | NYISO_A-F | NYISO_G-I | Internal | Summer | B4 | 100 | 5843 | 5843 | 65.05 | 71.83 | 0.01 | 6.77
2015 | NYISO_A-F_2_NYISO_G-I | NYISO_A-F | NYISO_G-I | Internal | Summer | B5 | 200 | 5843 | 5843 | 60.85 | 64.4 | 0.01 | 3.54
2015 | NYISO_A-F_2_NYISO_G-I | NYISO_A-F | NYISO_G-I | Internal | Summer | B6 | 300 | 5843 | 5074.6 | 55.68 | 55.69 | 0.01 | 0
2015 | NYISO_A-F_2_NYISO_G-I | NYISO_A-F | NYISO_G-I | Internal | Summer | B7 | 400 | 5843 | 4182.15 | 52.94 | 52.95 | 0.01 | 0
2015 | NYISO_A-F_2_NYISO_G-I | NYISO_A-F | NYISO_G-I | Internal | Summer | B8 | 500 | 5843 | 4564.62 | 52.93 | 52.94 | 0.01 | 0
2015 | NYISO_A-F_2_NYISO_G-I | NYISO_A-F | NYISO_G-I | Internal | Summer | B9 | 800 | 5843 | 4124.16 | 52.07 | 52.08 | 0.01 | 0
2015 | NYISO_A-F_2_NYISO_G-I | NYISO_A-F | NYISO_G-I | Internal | Summer | B10 | 1262 | 5843 | 2310.36 | 52.07 | 52.08 | 0.01 | 0
2015 | NYISO_A-F_2_NYISO_G-I | NYISO_A-F | NYISO_G-I | Internal | Winter | B16 | 25 | 5843 | 5843 | 64.12 | 66.32 | 0.01 | 2.18
2015 | NYISO_A-F_2_NYISO_G-I | NYISO_A-F | NYISO_G-I | Internal | Winter | B17 | 100 | 5843 | 5843 | 58.79 | 61.66 | 0.01 | 2.85
2015 | NYISO_A-F_2_NYISO_G-I | NYISO_A-F | NYISO_G-I | Internal | Winter | B18 | 400 | 5843 | 5843 | 58.4 | 61.66 | 0.01 | 3.25
2015 | NYISO_A-F_2_NYISO_G-I | NYISO_A-F | NYISO_G-I | Internal | Winter | B19 | 700 | 5843 | 5843 | 58.4 | 61.66 | 0.01 | 3.25
2015 | NYISO_A-F_2_NYISO_G-I | NYISO_A-F | NYISO_G-I | Internal | Winter | B20 | 935 | 5843 | 4858.37 | 58.4 | 58.41 | 0.01 | 0
2015 | NYISO_A-F_2_PJM_ROM | NYISO_A-F | PJM_ROM | Internal | Shoulder | B11 | 25 | 1000 | 1000 | 57.15 | 69.39 | 8 | 4.24
2015 | NYISO_A-F_2_PJM_ROM | NYISO_A-F | PJM_ROM | Internal | Shoulder | B12 | 200 | 1000 | 0 | 55.63 | 60.98 | 8 | 0
2015 | NYISO_A-F_2_PJM_ROM | NYISO_A-F | PJM_ROM | Internal | Shoulder | B13 | 600 | 1000 | 0 | 54.65 | 56.9 | 8 | 0
2015 | NYISO_A-F_2_PJM_ROM | NYISO_A-F | PJM_ROM | Internal | Shoulder | B14 | 900 | 1000 | 0 | 53.71 | 55.75 | 8 | 0
2015 | NYISO_A-F_2_PJM_ROM | NYISO_A-F | PJM_ROM | Internal | Shoulder | B15 | 1203 | 1000 | 0 | 53.71 | 50.68 | 8 | 0
2015 | NYISO_A-F_2_PJM_ROM | NYISO_A-F | PJM_ROM | Internal | Summer | B1 | 10 | 1000 | 327.27 | 80.58 | 88.58 | 8 | 0
2015 | NYISO_A-F_2_PJM_ROM | NYISO_A-F | PJM_ROM | Internal | Summer | B2 | 25 | 1000 | 612.35 | 77.48 | 85.48 | 8 | 0
2015 | NYISO_A-F_2_PJM_ROM | NYISO_A-F | PJM_ROM | Internal | Summer | B3 | 75 | 1000 | 1000 | 71.8 | 84.5 | 8 | 4.7
2015 | NYISO_A-F_2_PJM_ROM | NYISO_A-F | PJM_ROM | Internal | Summer | B4 | 100 | 1000 | 1000 | 65.05 | 79.82 | 8 | 6.77
2015 | NYISO_A-F_2_PJM_ROM | NYISO_A-F | PJM_ROM | Internal | Summer | B5 | 200 | 1000 | 1000 | 60.85 | 72.41 | 8 | 3.56
2015 | NYISO_A-F_2_PJM_ROM | NYISO_A-F | PJM_ROM | Internal | Summer | B6 | 300 | 1000 | 1000 | 55.68 | 63.7 | 8 | 0.02
2015 | NYISO_A-F_2_PJM_ROM | NYISO_A-F | PJM_ROM | Internal | Summer | B7 | 400 | 1000 | 0 | 52.94 | 57.09 | 8 | 0
2015 | NYISO_A-F_2_PJM_ROM | NYISO_A-F | PJM_ROM | Internal | Summer | B8 | 500 | 1000 | 0 | 52.93 | 53.75 | 8 | 0
2015 | NYISO_A-F_2_PJM_ROM | NYISO_A-F | PJM_ROM | Internal | Summer | B9 | 800 | 1000 | 0 | 52.07 | 53.49 | 8 | 0
2015 | NYISO_A-F_2_PJM_ROM | NYISO_A-F | PJM_ROM | Internal | Summer | B10 | 1262 | 1000 | 0 | 52.07 | 48.7 | 8 | 0
2015 | NYISO_A-F_2_PJM_ROM | NYISO_A-F | PJM_ROM | Internal | Winter | B16 | 25 | 1000 | 1000 | 64.12 | 74.33 | 8 | 2.21
2015 | NYISO_A-F_2_PJM_ROM | NYISO_A-F | PJM_ROM | Internal | Winter | B17 | 100 | 1000 | 561.4 | 58.79 | 66.79 | 8 | 0
2015 | NYISO_A-F_2_PJM_ROM | NYISO_A-F | PJM_ROM | Internal | Winter | B18 | 400 | 1000 | 0 | 58.4 | 62.02 | 8 | 0
2015 | NYISO_A-F_2_PJM_ROM | NYISO_A-F | PJM_ROM | Internal | Winter | B19 | 700 | 1000 | 0 | 58.4 | 60.96 | 8 | 0
2015 | NYISO_A-F_2_PJM_ROM | NYISO_A-F | PJM_ROM | Internal | Winter | B20 | 935 | 1000 | 0 | 58.4 | 53.25 | 8 | 0
2015 | NYISO_G-I_2_NEISO | NYISO_G-I | NEISO | Internal | Shoulder | B11 | 25 | 600 | 0 | 57.16 | 52.65 | 3 | 0
2015 | NYISO_G-I_2_NEISO | NYISO_G-I | NEISO | Internal | Shoulder | B12 | 200 | 600 | 0 | 55.64 | 52.65 | 3 | 0
2015 | NYISO_G-I_2_NEISO | NYISO_G-I | NEISO | Internal | Shoulder | B13 | 600 | 600 | 0 | 54.66 | 52.65 | 3 | 0
2015 | NYISO_G-I_2_NEISO | NYISO_G-I | NEISO | Internal | Shoulder | B14 | 900 | 600 | 0 | 53.72 | 52.65 | 3 | 0
2015 | NYISO_G-I_2_NEISO | NYISO_G-I | NEISO | Internal | Shoulder | B15 | 1203 | 600 | 0 | 53.72 | 52.65 | 3 | 0
2015 | NYISO_G-I_2_NEISO | NYISO_G-I | NEISO | Internal | Summer | B1 | 10 | 600 | 0 | 80.59 | 81.35 | 3 | 0
2015 | NYISO_G-I_2_NEISO | NYISO_G-I | NEISO | Internal | Summer | B2 | 25 | 600 | 0 | 77.49 | 74.5 | 3 | 0
2015 | NYISO_G-I_2_NEISO | NYISO_G-I | NEISO | Internal | Summer | B3 | 75 | 600 | 0 | 72.18 | 68.98 | 3 | 0
2015 | NYISO_G-I_2_NEISO | NYISO_G-I | NEISO | Internal | Summer | B4 | 100 | 600 | 0 | 71.83 | 55.47 | 3 | 0
2015 | NYISO_G-I_2_NEISO | NYISO_G-I | NEISO | Internal | Summer | B5 | 200 | 600 | 0 | 64.4 | 49.95 | 3 | 0
2015 | NYISO_G-I_2_NEISO | NYISO_G-I | NEISO | Internal | Summer | B6 | 300 | 600 | 0 | 55.69 | 49.95 | 3 | 0
2015 | NYISO_G-I_2_NEISO | NYISO_G-I | NEISO | Internal | Summer | B7 | 400 | 600 | 0 | 52.95 | 49.95 | 3 | 0
2015 | NYISO_G-I_2_NEISO | NYISO_G-I | NEISO | Internal | Summer | B8 | 500 | 600 | 0 | 52.94 | 49.95 | 3 | 0
2015 | NYISO_G-I_2_NEISO | NYISO_G-I | NEISO | Internal | Summer | B9 | 800 | 600 | 0 | 52.08 | 49.95 | 3 | 0
2015 | NYISO_G-I_2_NEISO | NYISO_G-I | NEISO | Internal | Summer | B10 | 1262 | 600 | 0 | 52.08 | 49.95 | 3 | 0
2015 | NYISO_G-I_2_NEISO | NYISO_G-I | NEISO | Internal | Winter | B16 | 25 | 600 | 0 | 66.32 | 61.04 | 3 | 0
2015 | NYISO_G-I_2_NEISO | NYISO_G-I | NEISO | Internal | Winter | B17 | 100 | 600 | 0 | 61.66 | 61.04 | 3 | 0
2015 | NYISO_G-I_2_NEISO | NYISO_G-I | NEISO | Internal | Winter | B18 | 400 | 600 | 0 | 61.66 | 61.04 | 3 | 0
2015 | NYISO_G-I_2_NEISO | NYISO_G-I | NEISO | Internal | Winter | B19 | 700 | 600 | 0 | 61.66 | 61.04 | 3 | 0
2015 | NYISO_G-I_2_NEISO | NYISO_G-I | NEISO | Internal | Winter | B20 | 935 | 600 | 0 | 58.41 | 61.04 | 3 | 0
2015 | NYISO_G-I_2_NYISO_A-F | NYISO_G-I | NYISO_A-F | Internal | Shoulder | B11 | 25 | 3592 | 0 | 57.16 | 57.15 | 0.01 | 0
2015 | NYISO_G-I_2_NYISO_A-F | NYISO_G-I | NYISO_A-F | Internal | Shoulder | B12 | 200 | 3592 | 0 | 55.64 | 55.63 | 0.01 | 0
2015 | NYISO_G-I_2_NYISO_A-F | NYISO_G-I | NYISO_A-F | Internal | Shoulder | B13 | 600 | 3592 | 0 | 54.66 | 54.65 | 0.01 | 0
2015 | NYISO_G-I_2_NYISO_A-F | NYISO_G-I | NYISO_A-F | Internal | Shoulder | B14 | 900 | 3592 | 0 | 53.72 | 53.71 | 0.01 | 0
2015 | NYISO_G-I_2_NYISO_A-F | NYISO_G-I | NYISO_A-F | Internal | Shoulder | B15 | 1203 | 3592 | 0 | 53.72 | 53.71 | 0.01 | 0
2015 | NYISO_G-I_2_NYISO_A-F | NYISO_G-I | NYISO_A-F | Internal | Summer | B1 | 10 | 3592 | 0 | 80.59 | 80.58 | 0.01 | 0
2015 | NYISO_G-I_2_NYISO_A-F | NYISO_G-I | NYISO_A-F | Internal | Summer | B2 | 25 | 3592 | 0 | 77.49 | 77.48 | 0.01 | 0
2015 | NYISO_G-I_2_NYISO_A-F | NYISO_G-I | NYISO_A-F | Internal | Summer | B3 | 75 | 3592 | 0 | 72.18 | 71.8 | 0.01 | 0
2015 | NYISO_G-I_2_NYISO_A-F | NYISO_G-I | NYISO_A-F | Internal | Summer | B4 | 100 | 3592 | 0 | 71.83 | 65.05 | 0.01 | 0
2015 | NYISO_G-I_2_NYISO_A-F | NYISO_G-I | NYISO_A-F | Internal | Summer | B5 | 200 | 3592 | 0 | 64.4 | 60.85 | 0.01 | 0
2015 | NYISO_G-I_2_NYISO_A-F | NYISO_G-I | NYISO_A-F | Internal | Summer | B6 | 300 | 3592 | 0 | 55.69 | 55.68 | 0.01 | 0
2015 | NYISO_G-I_2_NYISO_A-F | NYISO_G-I | NYISO_A-F | Internal | Summer | B7 | 400 | 3592 | 0 | 52.95 | 52.94 | 0.01 | 0
2015 | NYISO_G-I_2_NYISO_A-F | NYISO_G-I | NYISO_A-F | Internal | Summer | B8 | 500 | 3592 | 0 | 52.94 | 52.93 | 0.01 | 0
2015 | NYISO_G-I_2_NYISO_A-F | NYISO_G-I | NYISO_A-F | Internal | Summer | B9 | 800 | 3592 | 0 | 52.08 | 52.07 | 0.01 | 0
2015 | NYISO_G-I_2_NYISO_A-F | NYISO_G-I | NYISO_A-F | Internal | Summer | B10 | 1262 | 3592 | 0 | 52.08 | 52.07 | 0.01 | 0
2015 | NYISO_G-I_2_NYISO_A-F | NYISO_G-I | NYISO_A-F | Internal | Winter | B16 | 25 | 3592 | 0 | 66.32 | 64.12 | 0.01 | 0
2015 | NYISO_G-I_2_NYISO_A-F | NYISO_G-I | NYISO_A-F | Internal | Winter | B17 | 100 | 3592 | 0 | 61.66 | 58.79 | 0.01 | 0
2015 | NYISO_G-I_2_NYISO_A-F | NYISO_G-I | NYISO_A-F | Internal | Winter | B18 | 400 | 3592 | 0 | 61.66 | 58.4 | 0.01 | 0
2015 | NYISO_G-I_2_NYISO_A-F | NYISO_G-I | NYISO_A-F | Internal | Winter | B19 | 700 | 3592 | 0 | 61.66 | 58.4 | 0.01 | 0
2015 | NYISO_G-I_2_NYISO_A-F | NYISO_G-I | NYISO_A-F | Internal | Winter | B20 | 935 | 3592 | 0 | 58.41 | 58.4 | 0.01 | 0
2015 | NYISO_G-I_2_NYISO_J-K | NYISO_G-I | NYISO_J-K | Internal | Shoulder | B11 | 25 | 6130 | 4725.21 | 57.16 | 57.17 | 0.01 | 0
2015 | NYISO_G-I_2_NYISO_J-K | NYISO_G-I | NYISO_J-K | Internal | Shoulder | B12 | 200 | 6130 | 4527.65 | 55.64 | 55.65 | 0.01 | 0
2015 | NYISO_G-I_2_NYISO_J-K | NYISO_G-I | NYISO_J-K | Internal | Shoulder | B13 | 600 | 6130 | 4614.45 | 54.66 | 54.67 | 0.01 | 0
2015 | NYISO_G-I_2_NYISO_J-K | NYISO_G-I | NYISO_J-K | Internal | Shoulder | B14 | 900 | 6130 | 4166.2 | 53.72 | 53.73 | 0.01 | 0
2015 | NYISO_G-I_2_NYISO_J-K | NYISO_G-I | NYISO_J-K | Internal | Shoulder | B15 | 1203 | 6130 | 3089.18 | 53.72 | 53.73 | 0.01 | 0
2015 | NYISO_G-I_2_NYISO_J-K | NYISO_G-I | NYISO_J-K | Internal | Summer | B1 | 10 | 6130 | 5116.57 | 80.59 | 80.6 | 0.01 | 0
2015 | NYISO_G-I_2_NYISO_J-K | NYISO_G-I | NYISO_J-K | Internal | Summer | B2 | 25 | 6130 | 4537.19 | 77.49 | 77.5 | 0.01 | 0
2015 | NYISO_G-I_2_NYISO_J-K | NYISO_G-I | NYISO_J-K | Internal | Summer | B3 | 75 | 6130 | 4923.95 | 72.18 | 72.19 | 0.01 | 0
2015 | NYISO_G-I_2_NYISO_J-K | NYISO_G-I | NYISO_J-K | Internal | Summer | B4 | 100 | 6130 | 6130 | 71.83 | 72.19 | 0.01 | 0.35
2015 | NYISO_G-I_2_NYISO_J-K | NYISO_G-I | NYISO_J-K | Internal | Summer | B5 | 200 | 6130 | 5774.05 | 64.4 | 64.41 | 0.01 | 0
2015 | NYISO_G-I_2_NYISO_J-K | NYISO_G-I | NYISO_J-K | Internal | Summer | B6 | 300 | 6130 | 4967.26 | 55.69 | 55.7 | 0.01 | 0
2015 | NYISO_G-I_2_NYISO_J-K | NYISO_G-I | NYISO_J-K | Internal | Summer | B7 | 400 | 6130 | 5415.5 | 52.95 | 52.97 | 0.01 | 0
2015 | NYISO_G-I_2_NYISO_J-K | NYISO_G-I | NYISO_J-K | Internal | Summer | B8 | 500 | 6130 | 5425.8 | 52.94 | 52.95 | 0.01 | 0
2015 | NYISO_G-I_2_NYISO_J-K | NYISO_G-I | NYISO_J-K | Internal | Summer | B9 | 800 | 6130 | 4745.79 | 52.08 | 52.09 | 0.01 | 0
2015 | NYISO_G-I_2_NYISO_J-K | NYISO_G-I | NYISO_J-K | Internal | Summer | B10 | 1262 | 6130 | 3103.1 | 52.08 | 52.09 | 0.01 | 0
2015 | NYISO_G-I_2_NYISO_J-K | NYISO_G-I | NYISO_J-K | Internal | Winter | B16 | 25 | 6130 | 5355.7 | 66.32 | 66.33 | 0.01 | 0
2015 | NYISO_G-I_2_NYISO_J-K | NYISO_G-I | NYISO_J-K | Internal | Winter | B17 | 100 | 6130 | 6130 | 61.66 | 63.89 | 0.01 | 2.22
2015 | NYISO_G-I_2_NYISO_J-K | NYISO_G-I | NYISO_J-K | Internal | Winter | B18 | 400 | 6130 | 6130 | 61.66 | 63.89 | 0.01 | 2.22
2015 | NYISO_G-I_2_NYISO_J-K | NYISO_G-I | NYISO_J-K | Internal | Winter | B19 | 700 | 6130 | 6130 | 61.66 | 63.89 | 0.01 | 2.22
2015 | NYISO_G-I_2_NYISO_J-K | NYISO_G-I | NYISO_J-K | Internal | Winter | B20 | 935 | 6130 | 5203.21 | 58.41 | 58.42 | 0.01 | 0
2015 | NYISO_G-I_2_PJM_E | NYISO_G-I | PJM_E | Internal | Shoulder | B11 | 25 | 1500 | 1500 | 57.16 | 69.38 | 8 | 4.22
2015 | NYISO_G-I_2_PJM_E | NYISO_G-I | PJM_E | Internal | Shoulder | B12 | 200 | 1500 | 0 | 55.64 | 60.97 | 8 | 0
2015 | NYISO_G-I_2_PJM_E | NYISO_G-I | PJM_E | Internal | Shoulder | B13 | 600 | 1500 | 0 | 54.66 | 56.89 | 8 | 0
2015 | NYISO_G-I_2_PJM_E | NYISO_G-I | PJM_E | Internal | Shoulder | B14 | 900 | 1500 | 0 | 53.72 | 55.74 | 8 | 0
2015 | NYISO_G-I_2_PJM_E | NYISO_G-I | PJM_E | Internal | Shoulder | B15 | 1203 | 1500 | 0 | 53.72 | 50.69 | 8 | 0
2015 | NYISO_G-I_2_PJM_E | NYISO_G-I | PJM_E | Internal | Summer | B1 | 10 | 1500 | 81.02 | 80.59 | 88.59 | 8 | 0
2015 | NYISO_G-I_2_PJM_E | NYISO_G-I | PJM_E | Internal | Summer | B2 | 25 | 1500 | 482.24 | 77.49 | 85.49 | 8 | 0
2015 | NYISO_G-I_2_PJM_E | NYISO_G-I | PJM_E | Internal | Summer | B3 | 75 | 1500 | 1500 | 72.18 | 84.49 | 8 | 4.31
2015 | NYISO_G-I_2_PJM_E | NYISO_G-I | PJM_E | Internal | Summer | B4 | 100 | 1500 | 548.19 | 71.83 | 79.83 | 8 | 0
2015 | NYISO_G-I_2_PJM_E | NYISO_G-I | PJM_E | Internal | Summer | B5 | 200 | 1500 | 1032.42 | 64.4 | 72.4 | 8 | 0
2015 | NYISO_G-I_2_PJM_E | NYISO_G-I | PJM_E | Internal | Summer | B6 | 300 | 1500 | 1237.3 | 55.69 | 63.69 | 8 | 0
2015 | NYISO_G-I_2_PJM_E | NYISO_G-I | PJM_E | Internal | Summer | B7 | 400 | 1500 | 0 | 52.95 | 57.11 | 8 | 0
2015 | NYISO_G-I_2_PJM_E | NYISO_G-I | PJM_E | Internal | Summer | B8 | 500 | 1500 | 0 | 52.94 | 53.76 | 8 | 0
2015 | NYISO_G-I_2_PJM_E | NYISO_G-I | PJM_E | Internal | Summer | B9 | 800 | 1500 | 0 | 52.08 | 53.48 | 8 | 0
2015 | NYISO_G-I_2_PJM_E | NYISO_G-I | PJM_E | Internal | Summer | B10 | 1262 | 1500 | 0 | 52.08 | 48.68 | 8 | 0
2015 | NYISO_G-I_2_PJM_E | NYISO_G-I | PJM_E | Internal | Winter | B16 | 25 | 1500 | 1449.89 | 66.32 | 74.32 | 8 | 0
2015 | NYISO_G-I_2_PJM_E | NYISO_G-I | PJM_E | Internal | Winter | B17 | 100 | 1500 | 0 | 61.66 | 66.78 | 8 | 0
2015 | NYISO_G-I_2_PJM_E | NYISO_G-I | PJM_E | Internal | Winter | B18 | 400 | 1500 | 0 | 61.66 | 62.03 | 8 | 0
2015 | NYISO_G-I_2_PJM_E | NYISO_G-I | PJM_E | Internal | Winter | B19 | 700 | 1500 | 0 | 61.66 | 60.97 | 8 | 0
2015 | NYISO_G-I_2_PJM_E | NYISO_G-I | PJM_E | Internal | Winter | B20 | 935 | 1500 | 0 | 58.41 | 53.27 | 8 | 0
2015 | NYISO_J-K_2_NEISO | NYISO_J-K | NEISO | Internal | Shoulder | B11 | 25 | 347 | 0 | 57.17 | 52.65 | 3 | 0
2015 | NYISO_J-K_2_NEISO | NYISO_J-K | NEISO | Internal | Shoulder | B12 | 200 | 347 | 0 | 55.65 | 52.65 | 3 | 0
2015 | NYISO_J-K_2_NEISO | NYISO_J-K | NEISO | Internal | Shoulder | B13 | 600 | 347 | 0 | 54.67 | 52.65 | 3 | 0
2015 | NYISO_J-K_2_NEISO | NYISO_J-K | NEISO | Internal | Shoulder | B14 | 900 | 347 | 0 | 53.73 | 52.65 | 3 | 0
2015 | NYISO_J-K_2_NEISO | NYISO_J-K | NEISO | Internal | Shoulder | B15 | 1203 | 347 | 0 | 53.73 | 52.65 | 3 | 0
2015 | NYISO_J-K_2_NEISO | NYISO_J-K | NEISO | Internal | Summer | B1 | 10 | 347 | 0 | 80.6 | 81.35 | 3 | 0
2015 | NYISO_J-K_2_NEISO | NYISO_J-K | NEISO | Internal | Summer | B2 | 25 | 347 | 0 | 77.5 | 74.5 | 3 | 0
2015 | NYISO_J-K_2_NEISO | NYISO_J-K | NEISO | Internal | Summer | B3 | 75 | 347 | 0 | 72.19 | 68.98 | 3 | 0
2015 | NYISO_J-K_2_NEISO | NYISO_J-K | NEISO | Internal | Summer | B4 | 100 | 347 | 0 | 72.19 | 55.47 | 3 | 0
2015 | NYISO_J-K_2_NEISO | NYISO_J-K | NEISO | Internal | Summer | B5 | 200 | 347 | 0 | 64.41 | 49.95 | 3 | 0
2015 | NYISO_J-K_2_NEISO | NYISO_J-K | NEISO | Internal | Summer | B6 | 300 | 347 | 0 | 55.7 | 49.95 | 3 | 0
2015 | NYISO_J-K_2_NEISO | NYISO_J-K | NEISO | Internal | Summer | B7 | 400 | 347 | 0 | 52.97 | 49.95 | 3 | 0
2015 | NYISO_J-K_2_NEISO | NYISO_J-K | NEISO | Internal | Summer | B8 | 500 | 347 | 0 | 52.95 | 49.95 | 3 | 0
2015 | NYISO_J-K_2_NEISO | NYISO_J-K | NEISO | Internal | Summer | B9 | 800 | 347 | 0 | 52.09 | 49.95 | 3 | 0
2015 | NYISO_J-K_2_NEISO | NYISO_J-K | NEISO | Internal | Summer | B10 | 1262 | 347 | 0 | 52.09 | 49.95 | 3 | 0
2015 | NYISO_J-K_2_NEISO | NYISO_J-K | NEISO | Internal | Winter | B16 | 25 | 347 | 0 | 66.33 | 61.04 | 3 | 0
2015 | NYISO_J-K_2_NEISO | NYISO_J-K | NEISO | Internal | Winter | B17 | 100 | 347 | 0 | 63.89 | 61.04 | 3 | 0
2015 | NYISO_J-K_2_NEISO | NYISO_J-K | NEISO | Internal | Winter | B18 | 400 | 347 | 0 | 63.89 | 61.04 | 3 | 0
2015 | NYISO_J-K_2_NEISO | NYISO_J-K | NEISO | Internal | Winter | B19 | 700 | 347 | 0 | 63.89 | 61.04 | 3 | 0
2015 | NYISO_J-K_2_NEISO | NYISO_J-K | NEISO | Internal | Winter | B20 | 935 | 347 | 0 | 58.42 | 61.04 | 3 | 0
2015 | NYISO_J-K_2_NYISO_G-I | NYISO_J-K | NYISO_G-I | Internal | Shoulder | B11 | 25 | 1999 | 0 | 57.17 | 57.16 | 0.01 | 0
2015 | NYISO_J-K_2_NYISO_G-I | NYISO_J-K | NYISO_G-I | Internal | Shoulder | B12 | 200 | 1999 | 0 | 55.65 | 55.64 | 0.01 | 0
2015 | NYISO_J-K_2_NYISO_G-I | NYISO_J-K | NYISO_G-I | Internal | Shoulder | B13 | 600 | 1999 | 0 | 54.67 | 54.66 | 0.01 | 0
2015 | NYISO_J-K_2_NYISO_G-I | NYISO_J-K | NYISO_G-I | Internal | Shoulder | B14 | 900 | 1999 | 0 | 53.73 | 53.72 | 0.01 | 0
2015 | NYISO_J-K_2_NYISO_G-I | NYISO_J-K | NYISO_G-I | Internal | Shoulder | B15 | 1203 | 1999 | 0 | 53.73 | 53.72 | 0.01 | 0
2015 | NYISO_J-K_2_NYISO_G-I | NYISO_J-K | NYISO_G-I | Internal | Summer | B1 | 10 | 1999 | 0 | 80.6 | 80.59 | 0.01 | 0
2015 | NYISO_J-K_2_NYISO_G-I | NYISO_J-K | NYISO_G-I | Internal | Summer | B2 | 25 | 1999 | 0 | 77.5 | 77.49 | 0.01 | 0
2015 | NYISO_J-K_2_NYISO_G-I | NYISO_J-K | NYISO_G-I | Internal | Summer | B3 | 75 | 1999 | 0 | 72.19 | 72.18 | 0.01 | 0
2015 | NYISO_J-K_2_NYISO_G-I | NYISO_J-K | NYISO_G-I | Internal | Summer | B4 | 100 | 1999 | 0 | 72.19 | 71.83 | 0.01 | 0
2015 | NYISO_J-K_2_NYISO_G-I | NYISO_J-K | NYISO_G-I | Internal | Summer | B5 | 200 | 1999 | 0 | 64.41 | 64.4 | 0.01 | 0
2015 | NYISO_J-K_2_NYISO_G-I | NYISO_J-K | NYISO_G-I | Internal | Summer | B6 | 300 | 1999 | 0 | 55.7 | 55.69 | 0.01 | 0
2015 | NYISO_J-K_2_NYISO_G-I | NYISO_J-K | NYISO_G-I | Internal | Summer | B7 | 400 | 1999 | 0 | 52.97 | 52.95 | 0.01 | 0
2015 | NYISO_J-K_2_NYISO_G-I | NYISO_J-K | NYISO_G-I | Internal | Summer | B8 | 500 | 1999 | 0 | 52.95 | 52.94 | 0.01 | 0
2015 | NYISO_J-K_2_NYISO_G-I | NYISO_J-K | NYISO_G-I | Internal | Summer | B9 | 800 | 1999 | 0 | 52.09 | 52.08 | 0.01 | 0
2015 | NYISO_J-K_2_NYISO_G-I | NYISO_J-K | NYISO_G-I | Internal | Summer | B10 | 1262 | 1999 | 0 | 52.09 | 52.08 | 0.01 | 0
2015 | NYISO_J-K_2_NYISO_G-I | NYISO_J-K | NYISO_G-I | Internal | Winter | B16 | 25 | 1999 | 0 | 66.33 | 66.32 | 0.01 | 0
2015 | NYISO_J-K_2_NYISO_G-I | NYISO_J-K | NYISO_G-I | Internal | Winter | B17 | 100 | 1999 | 0 | 63.89 | 61.66 | 0.01 | 0
2015 | NYISO_J-K_2_NYISO_G-I | NYISO_J-K | NYISO_G-I | Internal | Winter | B18 | 400 | 1999 | 0 | 63.89 | 61.66 | 0.01 | 0
2015 | NYISO_J-K_2_NYISO_G-I | NYISO_J-K | NYISO_G-I | Internal | Winter | B19 | 700 | 1999 | 0 | 63.89 | 61.66 | 0.01 | 0
2015 | NYISO_J-K_2_NYISO_G-I | NYISO_J-K | NYISO_G-I | Internal | Winter | B20 | 935 | 1999 | 0 | 58.42 | 58.41 | 0.01 | 0
2015 | NYISO_J-K_2_PJM_E | NYISO_J-K | PJM_E | Internal | Shoulder | B11 | 25 | 330 | 330 | 57.17 | 69.38 | 8 | 4.2
2015 | NYISO_J-K_2_PJM_E | NYISO_J-K | PJM_E | Internal | Shoulder | B12 | 200 | 330 | 0 | 55.65 | 60.97 | 8 | 0
2015 | NYISO_J-K_2_PJM_E | NYISO_J-K | PJM_E | Internal | Shoulder | B13 | 600 | 330 | 0 | 54.67 | 56.89 | 8 | 0
2015 | NYISO_J-K_2_PJM_E | NYISO_J-K | PJM_E | Internal | Shoulder | B14 | 900 | 330 | 0 | 53.73 | 55.74 | 8 | 0
2015 | NYISO_J-K_2_PJM_E | NYISO_J-K | PJM_E | Internal | Shoulder | B15 | 1203 | 330 | 0 | 53.73 | 50.69 | 8 | 0
2015 | NYISO_J-K_2_PJM_E | NYISO_J-K | PJM_E | Internal | Summer | B1 | 10 | 330 | 0 | 80.6 | 88.59 | 8 | 0
2015 | NYISO_J-K_2_PJM_E | NYISO_J-K | PJM_E | Internal | Summer | B2 | 25 | 330 | 0 | 77.5 | 85.49 | 8 | 0
2015 | NYISO_J-K_2_PJM_E | NYISO_J-K | PJM_E | Internal | Summer | B3 | 75 | 330 | 330 | 72.19 | 84.49 | 8 | 4.29
2015 | NYISO_J-K_2_PJM_E | NYISO_J-K | PJM_E | Internal | Summer | B4 | 100 | 330 | 0 | 72.19 | 79.83 | 8 | 0
2015 | NYISO_J-K_2_PJM_E | NYISO_J-K | PJM_E | Internal | Summer | B5 | 200 | 330 | 0 | 64.41 | 72.4 | 8 | 0
2015 | NYISO_J-K_2_PJM_E | NYISO_J-K | PJM_E | Internal | Summer | B6 | 300 | 330 | 0 | 55.7 | 63.69 | 8 | 0
2015 | NYISO_J-K_2_PJM_E | NYISO_J-K | PJM_E | Internal | Summer | B7 | 400 | 330 | 0 | 52.97 | 57.11 | 8 | 0
2015 | NYISO_J-K_2_PJM_E | NYISO_J-K | PJM_E | Internal | Summer | B8 | 500 | 330 | 0 | 52.95 | 53.76 | 8 | 0
2015 | NYISO_J-K_2_PJM_E | NYISO_J-K | PJM_E | Internal | Summer | B9 | 800 | 330 | 0 | 52.09 | 53.48 | 8 | 0
2015 | NYISO_J-K_2_PJM_E | NYISO_J-K | PJM_E | Internal | Summer | B10 | 1262 | 330 | 0 | 52.09 | 48.68 | 8 | 0
2015 | NYISO_J-K_2_PJM_E | NYISO_J-K | PJM_E | Internal | Winter | B16 | 25 | 330 | 0 | 66.33 | 74.32 | 8 | 0
2015 | NYISO_J-K_2_PJM_E | NYISO_J-K | PJM_E | Internal | Winter | B17 | 100 | 330 | 0 | 63.89 | 66.78 | 8 | 0
2015 | NYISO_J-K_2_PJM_E | NYISO_J-K | PJM_E | Internal | Winter | B18 | 400 | 330 | 0 | 63.89 | 62.03 | 8 | 0
2015 | NYISO_J-K_2_PJM_E | NYISO_J-K | PJM_E | Internal | Winter | B19 | 700 | 330 | 0 | 63.89 | 60.97 | 8 | 0
2015 | NYISO_J-K_2_PJM_E | NYISO_J-K | PJM_E | Internal | Winter | B20 | 935 | 330 | 0 | 58.42 | 53.27 | 8 | 0
2015 | PJM_E_2_NYISO_G-I | PJM_E | NYISO_G-I | Internal | Shoulder | B11 | 25 | 500 | 0 | 69.38 | 57.16 | 6 | 0
2015 | PJM_E_2_NYISO_G-I | PJM_E | NYISO_G-I | Internal | Shoulder | B12 | 200 | 500 | 0 | 60.97 | 55.64 | 6 | 0
2015 | PJM_E_2_NYISO_G-I | PJM_E | NYISO_G-I | Internal | Shoulder | B13 | 600 | 500 | 0 | 56.89 | 54.66 | 6 | 0
2015 | PJM_E_2_NYISO_G-I | PJM_E | NYISO_G-I | Internal | Shoulder | B14 | 900 | 500 | 0 | 55.74 | 53.72 | 6 | 0
2015 | PJM_E_2_NYISO_G-I | PJM_E | NYISO_G-I | Internal | Shoulder | B15 | 1203 | 500 | 0 | 50.69 | 53.72 | 6 | 0
2015 | PJM_E_2_NYISO_G-I | PJM_E | NYISO_G-I | Internal | Summer | B1 | 10 | 500 | 0 | 88.59 | 80.59 | 6 | 0
2015 | PJM_E_2_NYISO_G-I | PJM_E | NYISO_G-I | Internal | Summer | B2 | 25 | 500 | 0 | 85.49 | 77.49 | 6 | 0
2015 | PJM_E_2_NYISO_G-I | PJM_E | NYISO_G-I | Internal | Summer | B3 | 75 | 500 | 0 | 84.49 | 72.18 | 6 | 0
2015 | PJM_E_2_NYISO_G-I | PJM_E | NYISO_G-I | Internal | Summer | B4 | 100 | 500 | 0 | 79.83 | 71.83 | 6 | 0
2015 | PJM_E_2_NYISO_G-I | PJM_E | NYISO_G-I | Internal | Summer | B5 | 200 | 500 | 0 | 72.4 | 64.4 | 6 | 0
2015 | PJM_E_2_NYISO_G-I | PJM_E | NYISO_G-I | Internal | Summer | B6 | 300 | 500 | 0 | 63.69 | 55.69 | 6 | 0
2015 | PJM_E_2_NYISO_G-I | PJM_E | NYISO_G-I | Internal | Summer | B7 | 400 | 500 | 0 | 57.11 | 52.95 | 6 | 0
2015 | PJM_E_2_NYISO_G-I | PJM_E | NYISO_G-I | Internal | Summer | B8 | 500 | 500 | 0 | 53.76 | 52.94 | 6 | 0
2015 | PJM_E_2_NYISO_G-I | PJM_E | NYISO_G-I | Internal | Summer | B9 | 800 | 500 | 0 | 53.48 | 52.08 | 6 | 0
2015 | PJM_E_2_NYISO_G-I | PJM_E | NYISO_G-I | Internal | Summer | B10 | 1262 | 500 | 0 | 48.68 | 52.08 | 6 | 0
2015 | PJM_E_2_NYISO_G-I | PJM_E | NYISO_G-I | Internal | Winter | B16 | 25 | 500 | 0 | 74.32 | 66.32 | 6 | 0
2015 | PJM_E_2_NYISO_G-I | PJM_E | NYISO_G-I | Internal | Winter | B17 | 100 | 500 | 0 | 66.78 | 61.66 | 6 | 0
2015 | PJM_E_2_NYISO_G-I | PJM_E | NYISO_G-I | Internal | Winter | B18 | 400 | 500 | 0 | 62.03 | 61.66 | 6 | 0
2015 | PJM_E_2_NYISO_G-I | PJM_E | NYISO_G-I | Internal | Winter | B19 | 700 | 500 | 0 | 60.97 | 61.66 | 6 | 0
2015 | PJM_E_2_NYISO_G-I | PJM_E | NYISO_G-I | Internal | Winter | B20 | 935 | 500 | 0 | 53.27 | 58.41 | 6 | 0
2015 | PJM_E_2_NYISO_J-K | PJM_E | NYISO_J-K | Internal | Shoulder | B11 | 25 | 330 | 0 | 69.38 | 57.17 | 6 | 0
2015 | PJM_E_2_NYISO_J-K | PJM_E | NYISO_J-K | Internal | Shoulder | B12 | 200 | 330 | 0 | 60.97 | 55.65 | 6 | 0
2015 | PJM_E_2_NYISO_J-K | PJM_E | NYISO_J-K | Internal | Shoulder | B13 | 600 | 330 | 0 | 56.89 | 54.67 | 6 | 0
2015 | PJM_E_2_NYISO_J-K | PJM_E | NYISO_J-K | Internal | Shoulder | B14 | 900 | 330 | 0 | 55.74 | 53.73 | 6 | 0
2015 | PJM_E_2_NYISO_J-K | PJM_E | NYISO_J-K | Internal | Shoulder | B15 | 1203 | 330 | 0 | 50.69 | 53.73 | 6 | 0
2015 | PJM_E_2_NYISO_J-K | PJM_E | NYISO_J-K | Internal | Summer | B1 | 10 | 330 | 0 | 88.59 | 80.6 | 6 | 0
2015 | PJM_E_2_NYISO_J-K | PJM_E | NYISO_J-K | Internal | Summer | B2 | 25 | 330 | 0 | 85.49 | 77.5 | 6 | 0
2015 | PJM_E_2_NYISO_J-K | PJM_E | NYISO_J-K | Internal | Summer | B3 | 75 | 330 | 0 | 84.49 | 72.19 | 6 | 0
2015 | PJM_E_2_NYISO_J-K | PJM_E | NYISO_J-K | Internal | Summer | B4 | 100 | 330 | 0 | 79.83 | 72.19 | 6 | 0
2015 | PJM_E_2_NYISO_J-K | PJM_E | NYISO_J-K | Internal | Summer | B5 | 200 | 330 | 0 | 72.4 | 64.41 | 6 | 0
2015 | PJM_E_2_NYISO_J-K | PJM_E | NYISO_J-K | Internal | Summer | B6 | 300 | 330 | 0 | 63.69 | 55.7 | 6 | 0
2015 | PJM_E_2_NYISO_J-K | PJM_E | NYISO_J-K | Internal | Summer | B7 | 400 | 330 | 0 | 57.11 | 52.97 | 6 | 0
2015 | PJM_E_2_NYISO_J-K | PJM_E | NYISO_J-K | Internal | Summer | B8 | 500 | 330 | 0 | 53.76 | 52.95 | 6 | 0
2015 | PJM_E_2_NYISO_J-K | PJM_E | NYISO_J-K | Internal | Summer | B9 | 800 | 330 | 0 | 53.48 | 52.09 | 6 | 0
2015 | PJM_E_2_NYISO_J-K | PJM_E | NYISO_J-K | Internal | Summer | B10 | 1262 | 330 | 0 | 48.68 | 52.09 | 6 | 0
2015 | PJM_E_2_NYISO_J-K | PJM_E | NYISO_J-K | Internal | Winter | B16 | 25 | 330 | 0 | 74.32 | 66.33 | 6 | 0
2015 | PJM_E_2_NYISO_J-K | PJM_E | NYISO_J-K | Internal | Winter | B17 | 100 | 330 | 0 | 66.78 | 63.89 | 6 | 0
2015 | PJM_E_2_NYISO_J-K | PJM_E | NYISO_J-K | Internal | Winter | B18 | 400 | 330 | 0 | 62.03 | 63.89 | 6 | 0
2015 | PJM_E_2_NYISO_J-K | PJM_E | NYISO_J-K | Internal | Winter | B19 | 700 | 330 | 0 | 60.97 | 63.89 | 6 | 0
2015 | PJM_E_2_NYISO_J-K | PJM_E | NYISO_J-K | Internal | Winter | B20 | 935 | 330 | 0 | 53.27 | 58.42 | 6 | 0
2015 | PJM_E_2_PJM_ROM | PJM_E | PJM_ROM | Internal | Shoulder | B11 | 25 | 8000 | 4099.12 | 69.38 | 69.39 | 0.01 | 0
2015 | PJM_E_2_PJM_ROM | PJM_E | PJM_ROM | Internal | Shoulder | B12 | 200 | 8000 | 2284.81 | 60.97 | 60.98 | 0.01 | 0
2015 | PJM_E_2_PJM_ROM | PJM_E | PJM_ROM | Internal | Shoulder | B13 | 600 | 8000 | 244.19 | 56.89 | 56.9 | 0.01 | 0
2015 | PJM_E_2_PJM_ROM | PJM_E | PJM_ROM | Internal | Shoulder | B14 | 900 | 8000 | 601.49 | 55.74 | 55.75 | 0.01 | 0
2015 | PJM_E_2_PJM_ROM | PJM_E | PJM_ROM | Internal | Shoulder | B15 | 1203 | 8000 | 0 | 50.69 | 50.68 | 0.01 | 0
2015 | PJM_E_2_PJM_ROM | PJM_E | PJM_ROM | Internal | Summer | B1 | 10 | 8000 | 0 | 88.59 | 88.58 | 0.01 | 0
2015 | PJM_E_2_PJM_ROM | PJM_E | PJM_ROM | Internal | Summer | B2 | 25 | 8000 | 0 | 85.49 | 85.48 | 0.01 | 0
2015 | PJM_E_2_PJM_ROM | PJM_E | PJM_ROM | Internal | Summer | B3 | 75 | 8000 | 1536.75 | 84.49 | 84.5 | 0.01 | 0
2015 | PJM_E_2_PJM_ROM | PJM_E | PJM_ROM | Internal | Summer | B4 | 100 | 8000 | 0 | 79.83 | 79.82 | 0.01 | 0
2015 | PJM_E_2_PJM_ROM | PJM_E | PJM_ROM | Internal | Summer | B5 | 200 | 8000 | 240.88 | 72.4 | 72.41 | 0.01 | 0
2015 | PJM_E_2_PJM_ROM | PJM_E | PJM_ROM | Internal | Summer | B6 | 300 | 8000 | 946.17 | 63.69 | 63.7 | 0.01 | 0
2015 | PJM_E_2_PJM_ROM | PJM_E | PJM_ROM | Internal | Summer | B7 | 400 | 8000 | 0 | 57.11 | 57.09 | 0.01 | 0
2015 | PJM_E_2_PJM_ROM | PJM_E | PJM_ROM | Internal | Summer | B8 | 500 | 8000 | 0 | 53.76 | 53.75 | 0.01 | 0
2015 | PJM_E_2_PJM_ROM | PJM_E | PJM_ROM | Internal | Summer | B9 | 800 | 8000 | 238.55 | 53.48 | 53.49 | 0.01 | 0
2015 | PJM_E_2_PJM_ROM | PJM_E | PJM_ROM | Internal | Summer | B10 | 1262 | 8000 | 343.92 | 48.68 | 48.7 | 0.01 | 0
2015 | PJM_E_2_PJM_ROM | PJM_E | PJM_ROM | Internal | Winter | B16 | 25 | 8000 | 2075.56 | 74.32 | 74.33 | 0.01 | 0
2015 | PJM_E_2_PJM_ROM | PJM_E | PJM_ROM | Internal | Winter | B17 | 100 | 8000 | 452.26 | 66.78 | 66.79 | 0.01 | 0
2015 | PJM_E_2_PJM_ROM | PJM_E | PJM_ROM | Internal | Winter | B18 | 400 | 8000 | 0 | 62.03 | 62.02 | 0.01 | 0
2015 | PJM_E_2_PJM_ROM | PJM_E | PJM_ROM | Internal | Winter | B19 | 700 | 8000 | 0 | 60.97 | 60.96 | 0.01 | 0
2015 | PJM_E_2_PJM_ROM | PJM_E | PJM_ROM | Internal | Winter | B20 | 935 | 8000 | 0 | 53.27 | 53.25 | 0.01 | 0
2015 | PJM_ROR_2_MISO_IN | PJM_ROR | MISO_IN | Internal | Shoulder | B11 | 25 | 909 | 571.52 | 69.38 | 71.38 | 2 | 0
2015 | PJM_ROR_2_MISO_IN | PJM_ROR | MISO_IN | Internal | Shoulder | B12 | 200 | 909 | 0 | 60.97 | 61.3 | 2 | 0
2015 | PJM_ROR_2_MISO_IN | PJM_ROR | MISO_IN | Internal | Shoulder | B13 | 600 | 909 | 0 | 56.89 | 54.9 | 2 | 0
2015 | PJM_ROR_2_MISO_IN | PJM_ROR | MISO_IN | Internal | Shoulder | B14 | 900 | 909 | 0 | 54.44 | 52.45 | 2 | 0
2015 | PJM_ROR_2_MISO_IN | PJM_ROR | MISO_IN | Internal | Shoulder | B15 | 1203 | 909 | 0 | 50.67 | 51.37 | 2 | 0
2015 | PJM_ROR_2_MISO_IN | PJM_ROR | MISO_IN | Internal | Summer | B1 | 10 | 909 | 0 | 88.57 | 86.58 | 2 | 0
2015 | PJM_ROR_2_MISO_IN | PJM_ROR | MISO_IN | Internal | Summer | B2 | 25 | 909 | 0 | 84.49 | 83.79 | 2 | 0
2015 | PJM_ROR_2_MISO_IN | PJM_ROR | MISO_IN | Internal | Summer | B3 | 75 | 909 | 0 | 84.49 | 83.77 | 2 | 0
2015 | PJM_ROR_2_MISO_IN | PJM_ROR | MISO_IN | Internal | Summer | B4 | 100 | 909 | 0 | 79.81 | 81.8 | 2 | 0
2015 | PJM_ROR_2_MISO_IN | PJM_ROR | MISO_IN | Internal | Summer | B5 | 200 | 909 | 0 | 72.4 | 73.01 | 2 | 0
2015 | PJM_ROR_2_MISO_IN | PJM_ROR | MISO_IN | Internal | Summer | B6 | 300 | 909 | 0 | 63.69 | 65.68 | 2 | 0
2015 | PJM_ROR_2_MISO_IN | PJM_ROR | MISO_IN | Internal | Summer | B7 | 400 | 909 | 0 | 55.76 | 53.76 | 2 | 0
2015 | PJM_ROR_2_MISO_IN | PJM_ROR | MISO_IN | Internal | Summer | B8 | 500 | 909 | 0 | 53.06 | 51.1 | 2 | 0
2015 | PJM_ROR_2_MISO_IN | PJM_ROR | MISO_IN | Internal | Summer | B9 | 800 | 909 | 0 | 50.5 | 50.66 | 2 | 0
2015 | PJM_ROR_2_MISO_IN | PJM_ROR | MISO_IN | Internal | Summer | B10 | 1262 | 909 | 0 | 48.68 | 50.18 | 2 | 0
2015 | PJM_ROR_2_MISO_IN | PJM_ROR | MISO_IN | Internal | Winter | B16 | 25 | 909 | 0 | 74.32 | 72.33 | 2 | 0
2015 | PJM_ROR_2_MISO_IN | PJM_ROR | MISO_IN | Internal | Winter | B17 | 100 | 909 | 0 | 66.78 | 64.77 | 2 | 0
2015 | PJM_ROR_2_MISO_IN | PJM_ROR | MISO_IN | Internal | Winter | B18 | 400 | 909 | 0 | 59.55 | 57.56 | 2 | 0
2015 | PJM_ROR_2_MISO_IN | PJM_ROR | MISO_IN | Internal | Winter | B19 | 700 | 909 | 0 | 57.17 | 55.17 | 2 | 0
2015 | PJM_ROR_2_MISO_IN | PJM_ROR | MISO_IN | Internal | Winter | B20 | 935 | 909 | 0 | 52.46 | 51.37 | 2 | 0
2015 | PJM_ROR_2_MISO_MI | PJM_ROR | MISO_MI | Internal | Shoulder | B11 | 25 | 1305 | 0 | 69.38 | 71.36 | 2 | 0
2015 | PJM_ROR_2_MISO_MI | PJM_ROR | MISO_MI | Internal | Shoulder | B12 | 200 | 1305 | 0 | 60.97 | 61.31 | 2 | 0
2015 | PJM_ROR_2_MISO_MI | PJM_ROR | MISO_MI | Internal | Shoulder | B13 | 600 | 1305 | 0 | 56.89 | 54.91 | 2 | 0
2015 | PJM_ROR_2_MISO_MI | PJM_ROR | MISO_MI | Internal | Shoulder | B14 | 900 | 1305 | 0 | 54.44 | 52.46 | 2 | 0
2015 | PJM_ROR_2_MISO_MI | PJM_ROR | MISO_MI | Internal | Shoulder | B15 | 1203 | 1305 | 0 | 50.67 | 51.38 | 2 | 0
2015 | PJM_ROR_2_MISO_MI | PJM_ROR | MISO_MI | Internal | Summer | B1 | 10 | 1305 | 0 | 88.57 | 86.57 | 2 | 0
2015 | PJM_ROR_2_MISO_MI | PJM_ROR | MISO_MI | Internal | Summer | B2 | 25 | 1305 | 0 | 84.49 | 83.78 | 2 | 0
2015 | PJM_ROR_2_MISO_MI | PJM_ROR | MISO_MI | Internal | Summer | B3 | 75 | 1305 | 0 | 84.49 | 82.49 | 2 | 0
2015 | PJM_ROR_2_MISO_MI | PJM_ROR | MISO_MI | Internal | Summer | B4 | 100 | 1305 | 0 | 79.81 | 81.44 | 2 | 0
2015 | PJM_ROR_2_MISO_MI | PJM_ROR | MISO_MI | Internal | Summer | B5 | 200 | 1305 | 0 | 72.4 | 73 | 2 | 0
2015 | PJM_ROR_2_MISO_MI | PJM_ROR | MISO_MI | Internal | Summer | B6 | 300 | 1305 | 0 | 63.69 | 65.67 | 2 | 0
2015 | PJM_ROR_2_MISO_MI | PJM_ROR | MISO_MI | Internal | Summer | B7 | 400 | 1305 | 0 | 55.76 | 53.77 | 2 | 0
2015 | PJM_ROR_2_MISO_MI | PJM_ROR | MISO_MI | Internal | Summer | B8 | 500 | 1305 | 0 | 53.06 | 51.11 | 2 | 0
2015 | PJM_ROR_2_MISO_MI | PJM_ROR | MISO_MI | Internal | Summer | B9 | 800 | 1305 | 0 | 50.5 | 50.67 | 2 | 0
2015 | PJM_ROR_2_MISO_MI | PJM_ROR | MISO_MI | Internal | Summer | B10 | 1262 | 1305 | 0 | 48.68 | 50.19 | 2 | 0
2015 | PJM_ROR_2_MISO_MI | PJM_ROR | MISO_MI | Internal | Winter | B16 | 25 | 1305 | 0 | 74.32 | 72.32 | 2 | 0
2015 | PJM_ROR_2_MISO_MI | PJM_ROR | MISO_MI | Internal | Winter | B17 | 100 | 1305 | 0 | 66.78 | 64.78 | 2 | 0
2015 | PJM_ROR_2_MISO_MI | PJM_ROR | MISO_MI | Internal | Winter | B18 | 400 | 1305 | 0 | 59.55 | 57.55 | 2 | 0
2015 | PJM_ROR_2_MISO_MI | PJM_ROR | MISO_MI | Internal | Winter | B19 | 700 | 1305 | 0 | 57.17 | 55.18 | 2 | 0
2015 | PJM_ROR_2_MISO_MI | PJM_ROR | MISO_MI | Internal | Winter | B20 | 935 | 1305 | 0 | 52.46 | 51.38 | 2 | 0
2015 | PJM_ROR_2_MISO_MO-IL | PJM_ROR | MISO_MO-IL | Internal | Shoulder | B11 | 25 | 1111 | 1111 | 69.38 | 71.39 | 2 | 0.01
2015 | PJM_ROR_2_MISO_MO-IL | PJM_ROR | MISO_MO-IL | Internal | Shoulder | B12 | 200 | 1111 | 0 | 60.97 | 61.29 | 2 | 0
2015 | PJM_ROR_2_MISO_MO-IL | PJM_ROR | MISO_MO-IL | Internal | Shoulder | B13 | 600 | 1111 | 0 | 56.89 | 54.91 | 2 | 0
2015 | PJM_ROR_2_MISO_MO-IL | PJM_ROR | MISO_MO-IL | Internal | Shoulder | B14 | 900 | 1111 | 0 | 54.44 | 52.46 | 2 | 0
2015 | PJM_ROR_2_MISO_MO-IL | PJM_ROR | MISO_MO-IL | Internal | Shoulder | B15 | 1203 | 1111 | 0 | 50.67 | 51.38 | 2 | 0
2015 | PJM_ROR_2_MISO_MO-IL | PJM_ROR | MISO_MO-IL | Internal | Summer | B1 | 10 | 1111 | 0 | 88.57 | 86.57 | 2 | 0
2015 | PJM_ROR_2_MISO_MO-IL | PJM_ROR | MISO_MO-IL | Internal | Summer | B2 | 25 | 1111 | 0 | 84.49 | 83.78 | 2 | 0
2015 | PJM_ROR_2_MISO_MO-IL | PJM_ROR | MISO_MO-IL | Internal | Summer | B3 | 75 | 1111 | 0 | 84.49 | 83.78 | 2 | 0
2015 | PJM_ROR_2_MISO_MO-IL | PJM_ROR | MISO_MO-IL | Internal | Summer | B4 | 100 | 1111 | 85.99 | 79.81 | 81.81 | 2 | 0
2015 | PJM_ROR_2_MISO_MO-IL | PJM_ROR | MISO_MO-IL | Internal | Summer | B5 | 200 | 1111 | 0 | 72.4 | 73.02 | 2 | 0
2015 | PJM_ROR_2_MISO_MO-IL | PJM_ROR | MISO_MO-IL | Internal | Summer | B6 | 300 | 1111 | 46.09 | 63.69 | 65.69 | 2 | 0
2015 | PJM_ROR_2_MISO_MO-IL | PJM_ROR | MISO_MO-IL | Internal | Summer | B7 | 400 | 1111 | 0 | 55.76 | 53.77 | 2 | 0
2015 | PJM_ROR_2_MISO_MO-IL | PJM_ROR | MISO_MO-IL | Internal | Summer | B8 | 500 | 1111 | 0 | 53.06 | 51.08 | 2 | 0
2015 | PJM_ROR_2_MISO_MO-IL | PJM_ROR | MISO_MO-IL | Internal | Summer | B9 | 800 | 1111 | 0 | 50.5 | 50.65 | 2 | 0
2015 | PJM_ROR_2_MISO_MO-IL | PJM_ROR | MISO_MO-IL | Internal | Summer | B10 | 1262 | 1111 | 0 | 48.68 | 50.19 | 2 | 0
2015 | PJM_ROR_2_MISO_MO-IL | PJM_ROR | MISO_MO-IL | Internal | Winter | B16 | 25 | 1111 | 0 | 74.32 | 72.32 | 2 | 0
2015 | PJM_ROR_2_MISO_MO-IL | PJM_ROR | MISO_MO-IL | Internal | Winter | B17 | 100 | 1111 | 0 | 66.78 | 64.29 | 2 | 0
2015 | PJM_ROR_2_MISO_MO-IL | PJM_ROR | MISO_MO-IL | Internal | Winter | B18 | 400 | 1111 | 0 | 59.55 | 57.55 | 2 | 0
2015 | PJM_ROR_2_MISO_MO-IL | PJM_ROR | MISO_MO-IL | Internal | Winter | B19 | 700 | 1111 | 0 | 57.17 | 55.17 | 2 | 0
2015 | PJM_ROR_2_MISO_MO-IL | PJM_ROR | MISO_MO-IL | Internal | Winter | B20 | 935 | 1111 | 0 | 52.46 | 51.36 | 2 | 0
2015 | PJM_ROR_2_MISO_W | PJM_ROR | MISO_W | Internal | Shoulder | B11 | 25 | 709 | 551.2 | 69.38 | 71.38 | 2 | 0
2015 | PJM_ROR_2_MISO_W | PJM_ROR | MISO_W | Internal | Shoulder | B12 | 200 | 709 | 0 | 60.97 | 61.27 | 2 | 0
2015 | PJM_ROR_2_MISO_W | PJM_ROR | MISO_W | Internal | Shoulder | B13 | 600 | 709 | 0 | 56.89 | 54.9 | 2 | 0
2015 | PJM_ROR_2_MISO_W | PJM_ROR | MISO_W | Internal | Shoulder | B14 | 900 | 709 | 0 | 54.44 | 52.45 | 2 | 0
2015 | PJM_ROR_2_MISO_W | PJM_ROR | MISO_W | Internal | Shoulder | B15 | 1203 | 709 | 0 | 50.67 | 51.39 | 2 | 0
2015 | PJM_ROR_2_MISO_W | PJM_ROR | MISO_W | Internal | Summer | B1 | 10 | 709 | 0 | 88.57 | 86.56 | 2 | 0
2015 | PJM_ROR_2_MISO_W | PJM_ROR | MISO_W | Internal | Summer | B2 | 25 | 709 | 0 | 84.49 | 83.77 | 2 | 0
2015 | PJM_ROR_2_MISO_W | PJM_ROR | MISO_W | Internal | Summer | B3 | 75 | 709 | 0 | 84.49 | 83.77 | 2 | 0
2015 | PJM_ROR_2_MISO_W | PJM_ROR | MISO_W | Internal | Summer | B4 | 100 | 709 | 0 | 79.81 | 81.8 | 2 | 0
2015 | PJM_ROR_2_MISO_W | PJM_ROR | MISO_W | Internal | Summer | B5 | 200 | 709 | 0 | 72.4 | 73.01 | 2 | 0
2015 | PJM_ROR_2_MISO_W | PJM_ROR | MISO_W | Internal | Summer | B6 | 300 | 709 | 709 | 63.69 | 65.7 | 2 | 0.01
2015 | PJM_ROR_2_MISO_W | PJM_ROR | MISO_W | Internal | Summer | B7 | 400 | 709 | 0 | 55.76 | 53.76 | 2 | 0
2015 | PJM_ROR_2_MISO_W | PJM_ROR | MISO_W | Internal | Summer | B8 | 500 | 709 | 0 | 53.06 | 51.07 | 2 | 0
2015 | PJM_ROR_2_MISO_W | PJM_ROR | MISO_W | Internal | Summer | B9 | 800 | 709 | 0 | 50.5 | 50.64 | 2 | 0
2015 | PJM_ROR_2_MISO_W | PJM_ROR | MISO_W | Internal | Summer | B10 | 1262 | 709 | 0 | 48.68 | 50.18 | 2 | 0
2015 | PJM_ROR_2_MISO_W | PJM_ROR | MISO_W | Internal | Winter | B16 | 25 | 709 | 0 | 74.32 | 72.31 | 2 | 0
2015 | PJM_ROR_2_MISO_W | PJM_ROR | MISO_W | Internal | Winter | B17 | 100 | 709 | 0 | 66.78 | 64.28 | 2 | 0
2015 | PJM_ROR_2_MISO_W | PJM_ROR | MISO_W | Internal | Winter | B18 | 400 | 709 | 0 | 59.55 | 57.54 | 2 | 0
2015 | PJM_ROR_2_MISO_W | PJM_ROR | MISO_W | Internal | Winter | B19 | 700 | 709 | 0 | 57.17 | 55.16 | 2 | 0
2015 | PJM_ROR_2_MISO_W | PJM_ROR | MISO_W | Internal | Winter | B20 | 935 | 709 | 0 | 52.46 | 51.37 | 2 | 0
2015 | PJM_ROR_2_MISO_WUMS | PJM_ROR | MISO_WUMS | Internal | Shoulder | B11 | 25 | 1467 | 0 | 69.38 | 61.73 | 2 | 0
2015 | PJM_ROR_2_MISO_WUMS | PJM_ROR | MISO_WUMS | Internal | Shoulder | B12 | 200 | 1467 | 0 | 60.97 | 58.97 | 2 | 0
2015 | PJM_ROR_2_MISO_WUMS | PJM_ROR | MISO_WUMS | Internal | Shoulder | B13 | 600 | 1467 | 0 | 56.89 | 54.89 | 2 | 0
2015 | PJM_ROR_2_MISO_WUMS | PJM_ROR | MISO_WUMS | Internal | Shoulder | B14 | 900 | 1467 | 0 | 54.44 | 52.44 | 2 | 0
2015 | PJM_ROR_2_MISO_WUMS | PJM_ROR | MISO_WUMS | Internal | Shoulder | B15 | 1203 | 1467 | 0 | 50.67 | 50.89 | 2 | 0
2015 | PJM_ROR_2_MISO_WUMS | PJM_ROR | MISO_WUMS | Internal | Summer | B1 | 10 | 1467 | 0 | 88.57 | 86.54 | 2 | 0
2015 | PJM_ROR_2_MISO_WUMS | PJM_ROR | MISO_WUMS | Internal | Summer | B2 | 25 | 1467 | 0 | 84.49 | 82.49 | 2 | 0
2015 | PJM_ROR_2_MISO_WUMS | PJM_ROR | MISO_WUMS | Internal | Summer | B3 | 75 | 1467 | 0 | 84.49 | 82.48 | 2 | 0
2015 | PJM_ROR_2_MISO_WUMS | PJM_ROR | MISO_WUMS | Internal | Summer | B4 | 100 | 1467 | 0 | 79.81 | 61.73 | 2 | 0
2015 | PJM_ROR_2_MISO_WUMS | PJM_ROR | MISO_WUMS | Internal | Summer | B5 | 200 | 1467 | 0 | 72.4 | 61.73 | 2 | 0
2015 | PJM_ROR_2_MISO_WUMS | PJM_ROR | MISO_WUMS | Internal | Summer | B6 | 300 | 1467 | 0 | 63.69 | 59.8 | 2 | 0
2015 | PJM_ROR_2_MISO_WUMS | PJM_ROR | MISO_WUMS | Internal | Summer | B7 | 400 | 1467 | 0 | 55.76 | 53.75 | 2 | 0
2015 | PJM_ROR_2_MISO_WUMS | PJM_ROR | MISO_WUMS | Internal | Summer | B8 | 500 | 1467 | 0 | 53.06 | 51.06 | 2 | 0
2015 | PJM_ROR_2_MISO_WUMS | PJM_ROR | MISO_WUMS | Internal | Summer | B9 | 800 | 1467 | 0 | 50.5 | 49.73 | 2 | 0
2015 | PJM_ROR_2_MISO_WUMS | PJM_ROR | MISO_WUMS | Internal | Summer | B10 | 1262 | 1467 | 0 | 48.68 | 49.73 | 2 | 0
2015 | PJM_ROR_2_MISO_WUMS | PJM_ROR | MISO_WUMS | Internal | Winter | B16 | 25 | 1467 | 0 | 74.32 | 63.18 | 2 | 0
2015 | PJM_ROR_2_MISO_WUMS | PJM_ROR | MISO_WUMS | Internal | Winter | B17 | 100 | 1467 | 0 | 66.78 | 62.54 | 2 | 0
2015 | PJM_ROR_2_MISO_WUMS | PJM_ROR | MISO_WUMS | Internal | Winter | B18 | 400 | 1467 | 0 | 59.55 | 57.53 | 2 | 0
2015 | PJM_ROR_2_MISO_WUMS | PJM_ROR | MISO_WUMS | Internal | Winter | B19 | 700 | 1467 | 0 | 57.17 | 55.17 | 2 | 0
2015 | PJM_ROR_2_MISO_WUMS | PJM_ROR | MISO_WUMS | Internal | Winter | B20 | 935 | 1467 | 0 | 52.46 | 51.37 | 2 | 0
2015 | PJM_ROR_2_PJM_ROM | PJM_ROR | PJM_ROM | Internal | Shoulder | B11 | 25 | 8000 | 1514.18 | 69.38 | 69.39 | 0.01 | 0
2015 | PJM_ROR_2_PJM_ROM | PJM_ROR | PJM_ROM | Internal | Shoulder | B12 | 200 | 8000 | 4736.11 | 60.97 | 60.98 | 0.01 | 0
2015 | PJM_ROR_2_PJM_ROM | PJM_ROR | PJM_ROM | Internal | Shoulder | B13 | 600 | 8000 | 6282.44 | 56.89 | 56.9 | 0.01 | 0
2015 | PJM_ROR_2_PJM_ROM | PJM_ROR | PJM_ROM | Internal | Shoulder | B14 | 900 | 8000 | 8000 | 54.44 | 55.75 | 0.01 | 1.3
2015 | PJM_ROR_2_PJM_ROM | PJM_ROR | PJM_ROM | Internal | Shoulder | B15 | 1203 | 8000 | 6536.24 | 50.67 | 50.68 | 0.01 | 0
2015 | PJM_ROR_2_PJM_ROM | PJM_ROR | PJM_ROM | Internal | Summer | B1 | 10 | 8000 | 7780.48 | 88.57 | 88.58 | 0.01 | 0
2015 | PJM_ROR_2_PJM_ROM | PJM_ROR | PJM_ROM | Internal | Summer | B2 | 25 | 8000 | 8000 | 84.49 | 85.48 | 0.01 | 0.98
2015 | PJM_ROR_2_PJM_ROM | PJM_ROR | PJM_ROM | Internal | Summer | B3 | 75 | 8000 | 1879.37 | 84.49 | 84.5 | 0.01 | 0
2015 | PJM_ROR_2_PJM_ROM | PJM_ROR | PJM_ROM | Internal | Summer | B4 | 100 | 8000 | 2508.01 | 79.81 | 79.82 | 0.01 | 0
2015 | PJM_ROR_2_PJM_ROM | PJM_ROR | PJM_ROM | Internal | Summer | B5 | 200 | 8000 | 4786.95 | 72.4 | 72.41 | 0.01 | 0
2015 | PJM_ROR_2_PJM_ROM | PJM_ROR | PJM_ROM | Internal | Summer | B6 | 300 | 8000 | 4571.35 | 63.69 | 63.7 | 0.01 | 0
2015 | PJM_ROR_2_PJM_ROM | PJM_ROR | PJM_ROM | Internal | Summer | B7 | 400 | 8000 | 8000 | 55.76 | 57.09 | 0.01 | 1.32
2015 | PJM_ROR_2_PJM_ROM | PJM_ROR | PJM_ROM | Internal | Summer | B8 | 500 | 8000 | 8000 | 53.06 | 53.75 | 0.01 | 0.67
2015 | PJM_ROR_2_PJM_ROM | PJM_ROR | PJM_ROM | Internal | Summer | B9 | 800 | 8000 | 8000 | 50.5 | 53.49 | 0.01 | 2.98
2015 | PJM_ROR_2_PJM_ROM | PJM_ROR | PJM_ROM | Internal | Summer | B10 | 1262 | 8000 | 6911.71 | 48.68 | 48.7 | 0.01 | 0
2015 | PJM_ROR_2_PJM_ROM | PJM_ROR | PJM_ROM | Internal | Winter | B16 | 25 | 8000 | 2734.58 | 74.32 | 74.33 | 0.01 | 0
2015 | PJM_ROR_2_PJM_ROM | PJM_ROR | PJM_ROM | Internal | Winter | B17 | 100 | 8000 | 5648.41 | 66.78 | 66.79 | 0.01 | 0
2015 | PJM_ROR_2_PJM_ROM | PJM_ROR | PJM_ROM | Internal | Winter | B18 | 400 | 8000 | 8000 | 59.55 | 62.02 | 0.01 | 2.45
2015 | PJM_ROR_2_PJM_ROM | PJM_ROR | PJM_ROM | Internal | Winter | B19 | 700 | 8000 | 8000 | 57.17 | 60.96 | 0.01 | 3.78
2015 | PJM_ROR_2_PJM_ROM | PJM_ROR | PJM_ROM | Internal | Winter | B20 | 935 | 8000 | 8000 | 52.46 | 53.25 | 0.01 | 0.78
2015 | PJM_ROR_2_TVA_Transmission | PJM_ROR | TVA_Transmission | Internal | Shoulder | B11 | 25 | 2500 | 679.56 | 69.38 | 75.38 | 6 | 0
2015 | PJM_ROR_2_TVA_Transmission | PJM_ROR | TVA_Transmission | Internal | Shoulder | B12 | 200 | 2500 | 0 | 60.97 | 62.43 | 6 | 0
2015 | PJM_ROR_2_TVA_Transmission | PJM_ROR | TVA_Transmission | Internal | Shoulder | B13 | 600 | 2500 | 0 | 56.89 | 59.11 | 6 | 0
2015 | PJM_ROR_2_TVA_Transmission | PJM_ROR | TVA_Transmission | Internal | Shoulder | B14 | 900 | 2500 | 0 | 54.44 | 58.49 | 6 | 0
2015 | PJM_ROR_2_TVA_Transmission | PJM_ROR | TVA_Transmission | Internal | Shoulder | B15 | 1203 | 2500 | 475.66 | 50.67 | 56.67 | 6 | 0
2015 | PJM_ROR_2_TVA_Transmission | PJM_ROR | TVA_Transmission | Internal | Summer | B1 | 10 | 2500 | 2003.07 | 88.57 | 94.57 | 6 | 0
2015 | PJM_ROR_2_TVA_Transmission | PJM_ROR | TVA_Transmission | Internal | Summer | B2 | 25 | 2500 | 2500 | 84.49 | 91.78 | 6 | 1.29
2015 | PJM_ROR_2_TVA_Transmission | PJM_ROR | TVA_Transmission | Internal | Summer | B3 | 75 | 2500 | 1359.41 | 84.49 | 90.49 | 6 | 0
2015 | PJM_ROR_2_TVA_Transmission | PJM_ROR | TVA_Transmission | Internal | Summer | B4 | 100 | 2500 | 810.81 | 79.81 | 85.81 | 6 | 0
2015 | PJM_ROR_2_TVA_Transmission | PJM_ROR | TVA_Transmission | Internal | Summer | B5 | 200 | 2500 | 0 | 72.4 | 78.22 | 6 | 0
2015 | PJM_ROR_2_TVA_Transmission | PJM_ROR | TVA_Transmission | Internal | Summer | B6 | 300 | 2500 | 0 | 63.69 | 67.21 | 6 | 0
2015 | PJM_ROR_2_TVA_Transmission | PJM_ROR | TVA_Transmission | Internal | Summer | B7 | 400 | 2500 | 0 | 55.76 | 60.38 | 6 | 0
2015 | PJM_ROR_2_TVA_Transmission | PJM_ROR | TVA_Transmission | Internal | Summer | B8 | 500 | 2500 | 0 | 53.06 | 58.06 | 6 | 0
2015 | PJM_ROR_2_TVA_Transmission | PJM_ROR | TVA_Transmission | Internal | Summer | B9 | 800 | 2500 | 150.74 | 50.5 | 56.5 | 6 | 0
2015 | PJM_ROR_2_TVA_Transmission | PJM_ROR | TVA_Transmission | Internal | Summer | B10 | 1262 | 2500 | 672.74 | 48.68 | 54.68 | 6 | 0
2015 | PJM_ROR_2_TVA_Transmission | PJM_ROR | TVA_Transmission | Internal | Winter | B16 | 25 | 2500 | 549.49 | 74.32 | 80.32 | 6 | 0
2015 | PJM_ROR_2_TVA_Transmission | PJM_ROR | TVA_Transmission | Internal | Winter | B17 | 100 | 2500 | 0 | 66.78 | 65.84 | 6 | 0
2015 | PJM_ROR_2_TVA_Transmission | PJM_ROR | TVA_Transmission | Internal | Winter | B18 | 400 | 2500 | 0 | 59.55 | 61.79 | 6 | 0
2015 | PJM_ROR_2_TVA_Transmission | PJM_ROR | TVA_Transmission | Internal | Winter | B19 | 700 | 2500 | 0 | 57.17 | 60.47 | 6 | 0
2015 | PJM_ROR_2_TVA_Transmission | PJM_ROR | TVA_Transmission | Internal | Winter | B20 | 935 | 2500 | 891.81 | 52.46 | 58.46 | 6 | 0
2015 | PJM_ROR_2_VACAR | PJM_ROR | VACAR | Internal | Shoulder | B11 | 25 | 3000 | 327.14 | 69.38 | 75.38 | 6 | 0
2015 | PJM_ROR_2_VACAR | PJM_ROR | VACAR | Internal | Shoulder | B12 | 200 | 3000 | 0 | 60.97 | 64.33 | 6 | 0
2015 | PJM_ROR_2_VACAR | PJM_ROR | VACAR | Internal | Shoulder | B13 | 600 | 3000 | 0 | 56.89 | 61.13 | 6 | 0
2015 | PJM_ROR_2_VACAR | PJM_ROR | VACAR | Internal | Shoulder | B14 | 900 | 3000 | 0 | 54.44 | 59.74 | 6 | 0
2015 | PJM_ROR_2_VACAR | PJM_ROR | VACAR | Internal | Shoulder | B15 | 1203 | 3000 | 0 | 50.67 | 52.22 | 6 | 0
2015 | PJM_ROR_2_VACAR | PJM_ROR | VACAR | Internal | Summer | B1 | 10 | 3000 | 3000 | 88.57 | 95.73 | 6 | 1.16
2015 | PJM_ROR_2_VACAR | PJM_ROR | VACAR | Internal | Summer | B2 | 25 | 3000 | 3000 | 84.49 | 95.73 | 6 | 5.24
2015 | PJM_ROR_2_VACAR | PJM_ROR | VACAR | Internal | Summer | B3 | 75 | 3000 | 3000 | 84.49 | 95.73 | 6 | 5.24
2015 | PJM_ROR_2_VACAR | PJM_ROR | VACAR | Internal | Summer | B4 | 100 | 3000 | 2771.21 | 79.81 | 85.81 | 6 | 0
2015 | PJM_ROR_2_VACAR | PJM_ROR | VACAR | Internal | Summer | B5 | 200 | 3000 | 3000 | 72.4 | 79.87 | 6 | 1.48
2015 | PJM_ROR_2_VACAR | PJM_ROR | VACAR | Internal | Summer | B6 | 300 | 3000 | 1800.33 | 63.69 | 69.69 | 6 | 0
2015 | PJM_ROR_2_VACAR | PJM_ROR | VACAR | Internal | Summer | B7 | 400 | 3000 | 2258.25 | 55.76 | 61.76 | 6 | 0
2015 | PJM_ROR_2_VACAR | PJM_ROR | VACAR | Internal | Summer | B8 | 500 | 3000 | 1379.8 | 53.06 | 59.06 | 6 | 0
2015 | PJM_ROR_2_VACAR | PJM_ROR | VACAR | Internal | Summer | B9 | 800 | 3000 | 742.29 | 50.5 | 56.5 | 6 | 0
2015 | PJM_ROR_2_VACAR | PJM_ROR | VACAR | Internal | Summer | B10 | 1262 | 3000 | 0 | 48.68 | 50.74 | 6 | 0
2015 | PJM_ROR_2_VACAR | PJM_ROR | VACAR | Internal | Winter | B16 | 25 | 3000 | 2803.78 | 74.32 | 80.32 | 6 | 0
2015 | PJM_ROR_2_VACAR | PJM_ROR | VACAR | Internal | Winter | B17 | 100 | 3000 | 660.08 | 66.78 | 72.78 | 6 | 0
2015 | PJM_ROR_2_VACAR | PJM_ROR | VACAR | Internal | Winter | B18 | 400 | 3000 | 0 | 59.55 | 64.33 | 6 | 0
2015 | PJM_ROR_2_VACAR | PJM_ROR | VACAR | Internal | Winter | B19 | 700 | 3000 | 1453.47 | 57.17 | 63.17 | 6 | 0
2015 | PJM_ROR_2_VACAR | PJM_ROR | VACAR | Internal | Winter | B20 | 935 | 3000 | 0 | 52.46 | 55.58 | 6 | 0
2015 | PJM_ROM_2_NYISO_A-F | PJM_ROM | NYISO_A-F | Internal | Shoulder | B11 | 25 | 2000 | 0 | 69.39 | 57.15 | 6 | 0
2015 | PJM_ROM_2_NYISO_A-F | PJM_ROM | NYISO_A-F | Internal | Shoulder | B12 | 200 | 2000 | 0 | 60.98 | 55.63 | 6 | 0
2015 | PJM_ROM_2_NYISO_A-F | PJM_ROM | NYISO_A-F | Internal | Shoulder | B13 | 600 | 2000 | 0 | 56.9 | 54.65 | 6 | 0
2015 | PJM_ROM_2_NYISO_A-F | PJM_ROM | NYISO_A-F | Internal | Shoulder | B14 | 900 | 2000 | 0 | 55.75 | 53.71 | 6 | 0
2015 | PJM_ROM_2_NYISO_A-F | PJM_ROM | NYISO_A-F | Internal | Shoulder | B15 | 1203 | 2000 | 0 | 50.68 | 53.71 | 6 | 0
2015 | PJM_ROM_2_NYISO_A-F | PJM_ROM | NYISO_A-F | Internal | Summer | B1 | 10 | 2000 | 0 | 88.58 | 80.58 | 6 | 0
2015 | PJM_ROM_2_NYISO_A-F | PJM_ROM | NYISO_A-F | Internal | Summer | B2 | 25 | 2000 | 0 | 85.48 | 77.48 | 6 | 0
2015 | PJM_ROM_2_NYISO_A-F | PJM_ROM | NYISO_A-F | Internal | Summer | B3 | 75 | 2000 | 0 | 84.5 | 71.8 | 6 | 0
2015 | PJM_ROM_2_NYISO_A-F | PJM_ROM | NYISO_A-F | Internal | Summer | B4 | 100 | 2000 | 0 | 79.82 | 65.05 | 6 | 0
2015 | PJM_ROM_2_NYISO_A-F | PJM_ROM | NYISO_A-F | Internal | Summer | B5 | 200 | 2000 | 0 | 72.41 | 60.85 | 6 | 0
2015 | PJM_ROM_2_NYISO_A-F | PJM_ROM | NYISO_A-F | Internal | Summer | B6 | 300 | 2000 | 0 | 63.7 | 55.68 | 6 | 0
2015 | PJM_ROM_2_NYISO_A-F | PJM_ROM | NYISO_A-F | Internal | Summer | B7 | 400 | 2000 | 0 | 57.09 | 52.94 | 6 | 0
2015 | PJM_ROM_2_NYISO_A-F | PJM_ROM | NYISO_A-F | Internal | Summer | B8 | 500 | 2000 | 0 | 53.75 | 52.93 | 6 | 0
2015 | PJM_ROM_2_NYISO_A-F | PJM_ROM | NYISO_A-F | Internal | Summer | B9 | 800 | 2000 | 0 | 53.49 | 52.07 | 6 | 0
2015 | PJM_ROM_2_NYISO_A-F | PJM_ROM | NYISO_A-F | Internal | Summer | B10 | 1262 | 2000 | 0 | 48.7 | 52.07 | 6 | 0
2015 | PJM_ROM_2_NYISO_A-F | PJM_ROM | NYISO_A-F | Internal | Winter | B16 | 25 | 2000 | 0 | 74.33 | 64.12 | 6 | 0
2015 | PJM_ROM_2_NYISO_A-F | PJM_ROM | NYISO_A-F | Internal | Winter | B17 | 100 | 2000 | 0 | 66.79 | 58.79 | 6 | 0
2015 | PJM_ROM_2_NYISO_A-F | PJM_ROM | NYISO_A-F | Internal | Winter | B18 | 400 | 2000 | 0 | 62.02 | 58.4 | 6 | 0
2015 | PJM_ROM_2_NYISO_A-F | PJM_ROM | NYISO_A-F | Internal | Winter | B19 | 700 | 2000 | 0 | 60.96 | 58.4 | 6 | 0
2015 | PJM_ROM_2_NYISO_A-F | PJM_ROM | NYISO_A-F | Internal | Winter | B20 | 935 | 2000 | 0 | 53.25 | 58.4 | 6 | 0
2015 | PJM_ROM_2_PJM_E | PJM_ROM | PJM_E | Internal | Shoulder | B11 | 25 | 8000 | 0 | 69.39 | 69.38 | 0.01 | 0
2015 | PJM_ROM_2_PJM_E | PJM_ROM | PJM_E | Internal | Shoulder | B12 | 200 | 8000 | 0 | 60.98 | 60.97 | 0.01 | 0
2015 | PJM_ROM_2_PJM_E | PJM_ROM | PJM_E | Internal | Shoulder | B13 | 600 | 8000 | 0 | 56.9 | 56.89 | 0.01 | 0
2015 | PJM_ROM_2_PJM_E | PJM_ROM | PJM_E | Internal | Shoulder | B14 | 900 | 8000 | 0 | 55.75 | 55.74 | 0.01 | 0
2015 | PJM_ROM_2_PJM_E | PJM_ROM | PJM_E | Internal | Shoulder | B15 | 1203 | 8000 | 249.82 | 50.68 | 50.69 | 0.01 | 0
2015 | PJM_ROM_2_PJM_E | PJM_ROM | PJM_E | Internal | Summer | B1 | 10 | 8000 | 1687.39 | 88.58 | 88.59 | 0.01 | 0
2015 | PJM_ROM_2_PJM_E | PJM_ROM | PJM_E | Internal | Summer | B2 | 25 | 8000 | 2662.19 | 85.48 | 85.49 | 0.01 | 0
2015 | PJM_ROM_2_PJM_E | PJM_ROM | PJM_E | Internal | Summer | B3 | 75 | 8000 | 0 | 84.5 | 84.49 | 0.01 | 0
2015 | PJM_ROM_2_PJM_E | PJM_ROM | PJM_E | Internal | Summer | B4 | 100 | 8000 | 236.68 | 79.82 | 79.83 | 0.01 | 0
2015 | PJM_ROM_2_PJM_E | PJM_ROM | PJM_E | Internal | Summer | B5 | 200 | 8000 | 0 | 72.41 | 72.4 | 0.01 | 0
2015 | PJM_ROM_2_PJM_E | PJM_ROM | PJM_E | Internal | Summer | B6 | 300 | 8000 | 0 | 63.7 | 63.69 | 0.01 | 0
2015 | PJM_ROM_2_PJM_E | PJM_ROM | PJM_E | Internal | Summer | B7 | 400 | 8000 | 998.74 | 57.09 | 57.11 | 0.01 | 0
2015 | PJM_ROM_2_PJM_E | PJM_ROM | PJM_E | Internal | Summer | B8 | 500 | 8000 | 171.17 | 53.75 | 53.76 | 0.01 | 0
2015 | PJM_ROM_2_PJM_E | PJM_ROM | PJM_E | Internal | Summer | B9 | 800 | 8000 | 0 | 53.49 | 53.48 | 0.01 | 0
2015 | PJM_ROM_2_PJM_E | PJM_ROM | PJM_E | Internal | Summer | B10 | 1262 | 8000 | 0 | 48.7 | 48.68 | 0.01 | 0
2015 | PJM_ROM_2_PJM_E | PJM_ROM | PJM_E | Internal | Winter | B16 | 25 | 8000 | 0 | 74.33 | 74.32 | 0.01 | 0
2015 | PJM_ROM_2_PJM_E | PJM_ROM | PJM_E | Internal | Winter | B17 | 100 | 8000 | 0 | 66.79 | 66.78 | 0.01 | 0
2015 | PJM_ROM_2_PJM_E | PJM_ROM | PJM_E | Internal | Winter | B18 | 400 | 8000 | 1416.56 | 62.02 | 62.03 | 0.01 | 0
2015 | PJM_ROM_2_PJM_E | PJM_ROM | PJM_E | Internal | Winter | B19 | 700 | 8000 | 1925.94 | 60.96 | 60.97 | 0.01 | 0
2015 | PJM_ROM_2_PJM_E | PJM_ROM | PJM_E | Internal | Winter | B20 | 935 | 8000 | 1052.4 | 53.25 | 53.27 | 0.01 | 0
2015 | PJM_ROM_2_PJM_ROR | PJM_ROM | PJM_ROR | Internal | Shoulder | B11 | 25 | 8000 | 0 | 69.39 | 69.38 | 0.01 | 0
2015 | PJM_ROM_2_PJM_ROR | PJM_ROM | PJM_ROR | Internal | Shoulder | B12 | 200 | 8000 | 0 | 60.98 | 60.97 | 0.01 | 0
2015 | PJM_ROM_2_PJM_ROR | PJM_ROM | PJM_ROR | Internal | Shoulder | B13 | 600 | 8000 | 0 | 56.9 | 56.89 | 0.01 | 0
2015 | PJM_ROM_2_PJM_ROR | PJM_ROM | PJM_ROR | Internal | Shoulder | B14 | 900 | 8000 | 0 | 55.75 | 54.44 | 0.01 | 0
2015 | PJM_ROM_2_PJM_ROR | PJM_ROM | PJM_ROR | Internal | Shoulder | B15 | 1203 | 8000 | 0 | 50.68 | 50.67 | 0.01 | 0
2015 | PJM_ROM_2_PJM_ROR | PJM_ROM | PJM_ROR | Internal | Summer | B1 | 10 | 8000 | 0 | 88.58 | 88.57 | 0.01 | 0
2015 | PJM_ROM_2_PJM_ROR | PJM_ROM | PJM_ROR | Internal | Summer | B2 | 25 | 8000 | 0 | 85.48 | 84.49 | 0.01 | 0
2015 | PJM_ROM_2_PJM_ROR | PJM_ROM | PJM_ROR | Internal | Summer | B3 | 75 | 8000 | 0 | 84.5 | 84.49 | 0.01 | 0
2015 | PJM_ROM_2_PJM_ROR | PJM_ROM | PJM_ROR | Internal | Summer | B4 | 100 | 8000 | 0 | 79.82 | 79.81 | 0.01 | 0
2015 | PJM_ROM_2_PJM_ROR | PJM_ROM | PJM_ROR | Internal | Summer | B5 | 200 | 8000 | 0 | 72.41 | 72.4 | 0.01 | 0
2015 | PJM_ROM_2_PJM_ROR | PJM_ROM | PJM_ROR | Internal | Summer | B6 | 300 | 8000 | 0 | 63.7 | 63.69 | 0.01 | 0
2015 | PJM_ROM_2_PJM_ROR | PJM_ROM | PJM_ROR | Internal | Summer | B7 | 400 | 8000 | 0 | 57.09 | 55.76 | 0.01 | 0
2015 | PJM_ROM_2_PJM_ROR | PJM_ROM | PJM_ROR | Internal | Summer | B8 | 500 | 8000 | 0 | 53.75 | 53.06 | 0.01 | 0
2015 | PJM_ROM_2_PJM_ROR | PJM_ROM | PJM_ROR | Internal | Summer | B9 | 800 | 8000 | 0 | 53.49 | 50.5 | 0.01 | 0
2015 | PJM_ROM_2_PJM_ROR | PJM_ROM | PJM_ROR | Internal | Summer | B10 | 1262 | 8000 | 0 | 48.7 | 48.68 | 0.01 | 0
2015 | PJM_ROM_2_PJM_ROR | PJM_ROM | PJM_ROR | Internal | Winter | B16 | 25 | 8000 | 0 | 74.33 | 74.32 | 0.01 | 0
2015 | PJM_ROM_2_PJM_ROR | PJM_ROM | PJM_ROR | Internal | Winter | B17 | 100 | 8000 | 0 | 66.79 | 66.78 | 0.01 | 0
2015 | PJM_ROM_2_PJM_ROR | PJM_ROM | PJM_ROR | Internal | Winter | B18 | 400 | 8000 | 0 | 62.02 | 59.55 | 0.01 | 0
2015 | PJM_ROM_2_PJM_ROR | PJM_ROM | PJM_ROR | Internal | Winter | B19 | 700 | 8000 | 0 | 60.96 | 57.17 | 0.01 | 0
2015 | PJM_ROM_2_PJM_ROR | PJM_ROM | PJM_ROR | Internal | Winter | B20 | 935 | 8000 | 0 | 53.25 | 52.46 | 0.01 | 0
2015 | SOCO_2_ENT | SOCO | ENT | Internal | Shoulder | B11 | 25 | 2400 | 0 | 84.38 | 76.38 | 10 | 0
2015 | SOCO_2_ENT | SOCO | ENT | Internal | Shoulder | B12 | 200 | 2400 | 0 | 62.58 | 56.18 | 10 | 0
2015 | SOCO_2_ENT | SOCO | ENT | Internal | Shoulder | B13 | 600 | 2400 | 0 | 58.59 | 56.18 | 10 | 0
2015 | SOCO_2_ENT | SOCO | ENT | Internal | Shoulder | B14 | 900 | 2400 | 0 | 58.59 | 54.32 | 10 | 0
2015 | SOCO_2_ENT | SOCO | ENT | Internal | Shoulder | B15 | 1203 | 2400 | 0 | 56.55 | 54.32 | 10 | 0
2015 | SOCO_2_ENT | SOCO | ENT | Internal | Summer | B1 | 10 | 2400 | 0 | 94.57 | 86.57 | 10 | 0
2015 | SOCO_2_ENT | SOCO | ENT | Internal | Summer | B2 | 25 | 2400 | 0 | 92.81 | 84.81 | 10 | 0
2015 | SOCO_2_ENT | SOCO | ENT | Internal | Summer | B3 | 75 | 2400 | 0 | 92.81 | 84.81 | 10 | 0
2015 | SOCO_2_ENT | SOCO | ENT | Internal | Summer | B4 | 100 | 2400 | 0 | 92.81 | 84.81 | 10 | 0
2015 | SOCO_2_ENT | SOCO | ENT | Internal | Summer | B5 | 200 | 2400 | 0 | 86.87 | 78.33 | 10 | 0
2015 | SOCO_2_ENT | SOCO | ENT | Internal | Summer | B6 | 300 | 2400 | 0 | 76.21 | 64.72 | 10 | 0
2015 | SOCO_2_ENT | SOCO | ENT | Internal | Summer | B7 | 400 | 2400 | 0 | 68.76 | 55.37 | 10 | 0
2015 | SOCO_2_ENT | SOCO | ENT | Internal | Summer | B8 | 500 | 2400 | 0 | 66.06 | 55.37 | 10 | 0
2015 | SOCO_2_ENT | SOCO | ENT | Internal | Summer | B9 | 800 | 2400 | 0 | 58.75 | 53.15 | 10 | 0
2015 | SOCO_2_ENT | SOCO | ENT | Internal | Summer | B10 | 1262 | 2400 | 0 | 55.38 | 53.15 | 10 | 0
2015 | SOCO_2_ENT | SOCO | ENT | Internal | Winter | B16 | 25 | 2400 | 0 | 80.95 | 72.32 | 10 | 0
2015 | SOCO_2_ENT | SOCO | ENT | Internal | Winter | B17 | 100 | 2400 | 0 | 66.6 | 58.6 | 10 | 0
2015 | SOCO_2_ENT | SOCO | ENT | Internal | Winter | B18 | 400 | 2400 | 0 | 61.06 | 57.06 | 10 | 0
2015 | SOCO_2_ENT | SOCO | ENT | Internal | Winter | B19 | 700 | 2400 | 0 | 61.06 | 56.65 | 10 | 0
2015 | SOCO_2_ENT | SOCO | ENT | Internal | Winter | B20 | 935 | 2400 | 0 | 58.93 | 56.65 | 10 | 0
2015 | SOCO_2_FRCC | SOCO | FRCC | Internal | Shoulder | B11 | 25 | 3700 | 3457.06 | 84.38 | 94.38 | 10 | 0
2015 | SOCO_2_FRCC | SOCO | FRCC | Internal | Shoulder | B12 | 200 | 3700 | 0 | 62.58 | 63.59 | 10 | 0
2015 | SOCO_2_FRCC | SOCO | FRCC | Internal | Shoulder | B13 | 600 | 3700 | 0 | 58.59 | 62.21 | 10 | 0
2015 | SOCO_2_FRCC | SOCO | FRCC | Internal | Shoulder | B14 | 900 | 3700 | 0 | 58.59 | 60.95 | 10 | 0
2015 | SOCO_2_FRCC | SOCO | FRCC | Internal | Shoulder | B15 | 1203 | 3700 | 0 | 56.55 | 60.95 | 10 | 0
2015 | SOCO_2_FRCC | SOCO | FRCC | Internal | Summer | B1 | 10 | 3700 | 0 | 94.57 | 98.9 | 10 | 0
2015 | SOCO_2_FRCC | SOCO | FRCC | Internal | Summer | B2 | 25 | 3700 | 0 | 92.81 | 98.9 | 10 | 0
2015 | SOCO_2_FRCC | SOCO | FRCC | Internal | Summer | B3 | 75 | 3700 | 0 | 92.81 | 98.9 | 10 | 0
2015 | SOCO_2_FRCC | SOCO | FRCC | Internal | Summer | B4 | 100 | 3700 | 0 | 92.81 | 98.9 | 10 | 0
2015 | SOCO_2_FRCC | SOCO | FRCC | Internal | Summer | B5 | 200 | 3700 | 2406.64 | 86.87 | 96.87 | 10 | 0
2015 | SOCO_2_FRCC | SOCO | FRCC | Internal | Summer | B6 | 300 | 3700 | 491.94 | 76.21 | 86.21 | 10 | 0
2015 | SOCO_2_FRCC | SOCO | FRCC | Internal | Summer | B7 | 400 | 3700 | 0 | 68.76 | 62.89 | 10 | 0
2015 | SOCO_2_FRCC | SOCO | FRCC | Internal | Summer | B8 | 500 | 3700 | 0 | 66.06 | 62.89 | 10 | 0
2015 | SOCO_2_FRCC | SOCO | FRCC | Internal | Summer | B9 | 800 | 3700 | 0 | 58.75 | 60.28 | 10 | 0
2015 | SOCO_2_FRCC | SOCO | FRCC | Internal | Summer | B10 | 1262 | 3700 | 0 | 55.38 | 60.28 | 10 | 0
2015 | SOCO_2_FRCC | SOCO | FRCC | Internal | Winter | B16 | 25 | 3700 | 0 | 80.95 | 88.42 | 10 | 0
2015 | SOCO_2_FRCC | SOCO | FRCC | Internal | Winter | B17 | 100 | 3700 | 0 | 66.6 | 65.71 | 10 | 0
2015 | SOCO_2_FRCC | SOCO | FRCC | Internal | Winter | B18 | 400 | 3700 | 0 | 61.06 | 62.98 | 10 | 0
2015 | SOCO_2_FRCC | SOCO | FRCC | Internal | Winter | B19 | 700 | 3700 | 0 | 61.06 | 62.98 | 10 | 0
2015 | SOCO_2_FRCC | SOCO | FRCC | Internal | Winter | B20 | 935 | 3700 | 0 | 58.93 | 62.98 | 10 | 0
2015 | SOCO_2_TVA_Transmission | SOCO | TVA_Transmission | Internal | Shoulder | B11 | 25 | 2600 | 0 | 84.38 | 75.38 | 10 | 0
2015 | SOCO_2_TVA_Transmission | SOCO | TVA_Transmission | Internal | Shoulder | B12 | 200 | 2600 | 0 | 62.58 | 62.43 | 10 | 0
2015 | SOCO_2_TVA_Transmission | SOCO | TVA_Transmission | Internal | Shoulder | B13 | 600 | 2600 | 0 | 58.59 | 59.11 | 10 | 0
2015 | SOCO_2_TVA_Transmission | SOCO | TVA_Transmission | Internal | Shoulder | B14 | 900 | 2600 | 0 | 58.59 | 58.49 | 10 | 0
2015 | SOCO_2_TVA_Transmission | SOCO | TVA_Transmission | Internal | Shoulder | B15 | 1203 | 2600 | 0 | 56.55 | 56.67 | 10 | 0
2015 | SOCO_2_TVA_Transmission | SOCO | TVA_Transmission | Internal | Summer | B1 | 10 | 2600 | 0 | 94.57 | 94.57 | 10 | 0
2015 | SOCO_2_TVA_Transmission | SOCO | TVA_Transmission | Internal | Summer | B2 | 25 | 2600 | 0 | 92.81 | 91.78 | 10 | 0
2015 | SOCO_2_TVA_Transmission | SOCO | TVA_Transmission | Internal | Summer | B3 | 75 | 2600 | 0 | 92.81 | 90.49 | 10 | 0
2015 | SOCO_2_TVA_Transmission | SOCO | TVA_Transmission | Internal | Summer | B4 | 100 | 2600 | 0 | 92.81 | 85.81 | 10 | 0
2015 | SOCO_2_TVA_Transmission | SOCO | TVA_Transmission | Internal | Summer | B5 | 200 | 2600 | 0 | 86.87 | 78.22 | 10 | 0
2015 | SOCO_2_TVA_Transmission | SOCO | TVA_Transmission | Internal | Summer | B6 | 300 | 2600 | 0 | 76.21 | 67.21 | 10 | 0
2015 | SOCO_2_TVA_Transmission | SOCO | TVA_Transmission | Internal | Summer | B7 | 400 | 2600 | 0 | 68.76 | 60.38 | 10 | 0
2015 | SOCO_2_TVA_Transmission | SOCO | TVA_Transmission | Internal | Summer | B8 | 500 | 2600 | 0 | 66.06 | 58.06 | 10 | 0
2015 | SOCO_2_TVA_Transmission | SOCO | TVA_Transmission | Internal | Summer | B9 | 800 | 2600 | 0 | 58.75 | 56.5 | 10 | 0
2015 | SOCO_2_TVA_Transmission | SOCO | TVA_Transmission | Internal | Summer | B10 | 1262 | 2600 | 0 | 55.38 | 54.68 | 10 | 0
2015 | SOCO_2_TVA_Transmission | SOCO | TVA_Transmission | Internal | Winter | B16 | 25 | 2600 | 0 | 80.95 | 80.32 | 10 | 0
2015 | SOCO_2_TVA_Transmission | SOCO | TVA_Transmission | Internal | Winter | B17 | 100 | 2600 | 0 | 66.6 | 65.84 | 10 | 0
2015 | SOCO_2_TVA_Transmission | SOCO | TVA_Transmission | Internal | Winter | B18 | 400 | 2600 | 0 | 61.06 | 61.79 | 10 | 0
2015 | SOCO_2_TVA_Transmission | SOCO | TVA_Transmission | Internal | Winter | B19 | 700 | 2600 | 0 | 61.06 | 60.47 | 10 | 0
2015 | SOCO_2_TVA_Transmission | SOCO | TVA_Transmission | Internal | Winter | B20 | 935 | 2600 | 0 | 58.93 | 58.46 | 10 | 0
2015 | SOCO_2_VACAR | SOCO | VACAR | Internal | Shoulder | B11 | 25 | 2000 | 0 | 84.38 | 75.38 | 10 | 0
2015 | SOCO_2_VACAR | SOCO | VACAR | Internal | Shoulder | B12 | 200 | 2000 | 0 | 62.58 | 64.33 | 10 | 0
2015 | SOCO_2_VACAR | SOCO | VACAR | Internal | Shoulder | B13 | 600 | 2000 | 0 | 58.59 | 61.13 | 10 | 0
2015 | SOCO_2_VACAR | SOCO | VACAR | Internal | Shoulder | B14 | 900 | 2000 | 0 | 58.59 | 59.74 | 10 | 0
2015 | SOCO_2_VACAR | SOCO | VACAR | Internal | Shoulder | B15 | 1203 | 2000 | 0 | 56.55 | 52.22 | 10 | 0
2015 | SOCO_2_VACAR | SOCO | VACAR | Internal | Summer | B1 | 10 | 2000 | 0 | 94.57 | 95.73 | 10 | 0
2015 | SOCO_2_VACAR | SOCO | VACAR | Internal | Summer | B2 | 25 | 2000 | 0 | 92.81 | 95.73 | 10 | 0
2015 | SOCO_2_VACAR | SOCO | VACAR | Internal | Summer | B3 | 75 | 2000 | 0 | 92.81 | 95.73 | 10 | 0
2015 | SOCO_2_VACAR | SOCO | VACAR | Internal | Summer | B4 | 100 | 2000 | 0 | 92.81 | 85.81 | 10 | 0
2015 | SOCO_2_VACAR | SOCO | VACAR | Internal | Summer | B5 | 200 | 2000 | 0 | 86.87 | 79.87 | 10 | 0
2015 | SOCO_2_VACAR | SOCO | VACAR | Internal | Summer | B6 | 300 | 2000 | 0 | 76.21 | 69.69 | 10 | 0
2015 | SOCO_2_VACAR | SOCO | VACAR | Internal | Summer | B7 | 400 | 2000 | 0 | 68.76 | 61.76 | 10 | 0
2015 | SOCO_2_VACAR | SOCO | VACAR | Internal | Summer | B8 | 500 | 2000 | 0 | 66.06 | 59.06 | 10 | 0
2015 | SOCO_2_VACAR | SOCO | VACAR | Internal | Summer | B9 | 800 | 2000 | 0 | 58.75 | 56.5 | 10 | 0
2015 | SOCO_2_VACAR | SOCO | VACAR | Internal | Summer | B10 | 1262 | 2000 | 0 | 55.38 | 50.74 | 10 | 0
2015 | SOCO_2_VACAR | SOCO | VACAR | Internal | Winter | B16 | 25 | 2000 | 0 | 80.95 | 80.32 | 10 | 0
2015 | SOCO_2_VACAR | SOCO | VACAR | Internal | Winter | B17 | 100 | 2000 | 0 | 66.6 | 72.78 | 10 | 0
2015 | SOCO_2_VACAR | SOCO | VACAR | Internal | Winter | B18 | 400 | 2000 | 0 | 61.06 | 64.33 | 10 | 0
2015 | SOCO_2_VACAR | SOCO | VACAR | Internal | Winter | B19 | 700 | 2000 | 0 | 61.06 | 63.17 | 10 | 0
2015 | SOCO_2_VACAR | SOCO | VACAR | Internal | Winter | B20 | 935 | 2000 | 0 | 58.93 | 55.58 | 10 | 0
2015 | SPP_N_2_ENT | SPP_N | ENT | Internal | Shoulder | B11 | 25 | 1800 | 0 | 78.38 | 76.38 | 5 | 0
2015 | SPP_N_2_ENT | SPP_N | ENT | Internal | Shoulder | B12 | 200 | 1800 | 0 | 56.69 | 56.18 | 5 | 0
2015 | SPP_N_2_ENT | SPP_N | ENT | Internal | Shoulder | B13 | 600 | 1800 | 0 | 54.56 | 56.18 | 5 | 0
2015 | SPP_N_2_ENT | SPP_N | ENT | Internal | Shoulder | B14 | 900 | 1800 | 0 | 54.2 | 54.32 | 5 | 0
2015 | SPP_N_2_ENT | SPP_N | ENT | Internal | Shoulder | B15 | 1203 | 1800 | 0 | 54.17 | 54.32 | 5 | 0
2015 | SPP_N_2_ENT | SPP_N | ENT | Internal | Summer | B1 | 10 | 1800 | 0 | 87.55 | 86.57 | 5 | 0
2015 | SPP_N_2_ENT | SPP_N | ENT | Internal | Summer | B2 | 25 | 1800 | 0 | 87.18 | 84.81 | 5 | 0
2015 | SPP_N_2_ENT | SPP_N | ENT | Internal | Summer | B3 | 75 | 1800 | 0 | 85.73 | 84.81 | 5 | 0
2015 | SPP_N_2_ENT | SPP_N | ENT | Internal | Summer | B4 | 100 | 1800 | 0 | 81.81 | 84.81 | 5 | 0
2015 | SPP_N_2_ENT | SPP_N | ENT | Internal | Summer | B5 | 200 | 1800 | 0 | 76.52 | 78.33 | 5 | 0
2015 | SPP_N_2_ENT | SPP_N | ENT | Internal | Summer | B6 | 300 | 1800 | 0 | 72.7 | 64.72 | 5 | 0
2015 | SPP_N_2_ENT | SPP_N | ENT | Internal | Summer | B7 | 400 | 1800 | 0 | 60.76 | 55.37 | 5 | 0
2015 | SPP_N_2_ENT | SPP_N | ENT | Internal | Summer | B8 | 500 | 1800 | 0 | 55.37 | 55.37 | 5 | 0
2015 | SPP_N_2_ENT | SPP_N | ENT | Internal | Summer | B9 | 800 | 1800 | 0 | 52.93 | 53.15 | 5 | 0
2015 | SPP_N_2_ENT | SPP_N | ENT | Internal | Summer | B10 | 1262 | 1800 | 0 | 51.54 | 53.15 | 5 | 0
2015 | SPP_N_2_ENT | SPP_N | ENT | Internal | Winter | B16 | 25 | 1800 | 0 | 69.4 | 72.32 | 5 | 0
2015 | SPP_N_2_ENT | SPP_N | ENT | Internal | Winter | B17 | 100 | 1800 | 0 | 59.29 | 58.6 | 5 | 0
2015 | SPP_N_2_ENT | SPP_N | ENT | Internal | Winter | B18 | 400 | 1800 | 0 | 56.68 | 57.06 | 5 | 0
2015 | SPP_N_2_ENT | SPP_N | ENT | Internal | Winter | B19 | 700 | 1800 | 0 | 56.62 | 56.65 | 5 | 0
2015 | SPP_N_2_ENT | SPP_N | ENT | Internal | Winter | B20 | 935 | 1800 | 0 | 55.37 | 56.65 | 5 | 0
2015 | SPP_N_2_MISO_MO-IL | SPP_N | MISO_MO-IL | Internal | Shoulder | B11 | 25 | 2000 | 0 | 78.38 | 71.39 | 5 | 0
2015 | SPP_N_2_MISO_MO-IL | SPP_N | MISO_MO-IL | Internal | Shoulder | B12 | 200 | 2000 | 0 | 56.69 | 61.29 | 5 | 0
2015 | SPP_N_2_MISO_MO-IL | SPP_N | MISO_MO-IL | Internal | Shoulder | B13 | 600 | 2000 | 0 | 54.56 | 54.91 | 5 | 0
2015 | SPP_N_2_MISO_MO-IL | SPP_N | MISO_MO-IL | Internal | Shoulder | B14 | 900 | 2000 | 0 | 54.2 | 52.46 | 5 | 0
2015 | SPP_N_2_MISO_MO-IL | SPP_N | MISO_MO-IL | Internal | Shoulder | B15 | 1203 | 2000 | 0 | 54.17 | 51.38 | 5 | 0
2015 | SPP_N_2_MISO_MO-IL | SPP_N | MISO_MO-IL | Internal | Summer | B1 | 10 | 2000 | 0 | 87.55 | 86.57 | 5 | 0
2015 | SPP_N_2_MISO_MO-IL | SPP_N | MISO_MO-IL | Internal | Summer | B2 | 25 | 2000 | 0 | 87.18 | 83.78 | 5 | 0
2015 | SPP_N_2_MISO_MO-IL | SPP_N | MISO_MO-IL | Internal | Summer | B3 | 75 | 2000 | 0 | 85.73 | 83.78 | 5 | 0
2015 | SPP_N_2_MISO_MO-IL | SPP_N | MISO_MO-IL | Internal | Summer | B4 | 100 | 2000 | 0 | 81.81 | 81.81 | 5 | 0
2015 | SPP_N_2_MISO_MO-IL | SPP_N | MISO_MO-IL | Internal | Summer | B5 | 200 | 2000 | 0 | 76.52 | 73.02 | 5 | 0
2015 | SPP_N_2_MISO_MO-IL | SPP_N | MISO_MO-IL | Internal | Summer | B6 | 300 | 2000 | 0 | 72.7 | 65.69 | 5 | 0
2015 | SPP_N_2_MISO_MO-IL | SPP_N | MISO_MO-IL | Internal | Summer | B7 | 400 | 2000 | 0 | 60.76 | 53.77 | 5 | 0
2015 | SPP_N_2_MISO_MO-IL | SPP_N | MISO_MO-IL | Internal | Summer | B8 | 500 | 2000 | 0 | 55.37 | 51.08 | 5 | 0
2015 | SPP_N_2_MISO_MO-IL | SPP_N | MISO_MO-IL | Internal | Summer | B9 | 800 | 2000 | 0 | 52.93 | 50.65 | 5 | 0
2015 | SPP_N_2_MISO_MO-IL | SPP_N | MISO_MO-IL | Internal | Summer | B10 | 1262 | 2000 | 0 | 51.54 | 50.19 | 5 | 0
2015 | SPP_N_2_MISO_MO-IL | SPP_N | MISO_MO-IL | Internal | Winter | B16 | 25 | 2000 | 0 | 69.4 | 72.32 | 5 | 0
2015 | SPP_N_2_MISO_MO-IL | SPP_N | MISO_MO-IL | Internal | Winter | B17 | 100 | 2000 | 706.44 | 59.29 | 64.29 | 5 | 0
2015 | SPP_N_2_MISO_MO-IL | SPP_N | MISO_MO-IL | Internal | Winter | B18 | 400 | 2000 | 0 | 56.68 | 57.55 | 5 | 0
2015 | SPP_N_2_MISO_MO-IL | SPP_N | MISO_MO-IL | Internal | Winter | B19 | 700 | 2000 | 0 | 56.62 | 55.17 | 5 | 0
2015 | SPP_N_2_MISO_MO-IL | SPP_N | MISO_MO-IL | Internal | Winter | B20 | 935 | 2000 | 0 | 55.37 | 51.36 | 5 | 0
2015 | SPP_N_2_MISO_W | SPP_N | MISO_W | Internal | Shoulder | B11 | 25 | 750 | 0 | 78.38 | 71.38 | 5 | 0
2015 | SPP_N_2_MISO_W | SPP_N | MISO_W | Internal | Shoulder | B12 | 200 | 750 | 0 | 56.69 | 61.27 | 5 | 0
2015 | SPP_N_2_MISO_W | SPP_N | MISO_W | Internal | Shoulder | B13 | 600 | 750 | 0 | 54.56 | 54.9 | 5 | 0
2015 | SPP_N_2_MISO_W | SPP_N | MISO_W | Internal | Shoulder | B14 | 900 | 750 | 0 | 54.2 | 52.45 | 5 | 0
2015 | SPP_N_2_MISO_W | SPP_N | MISO_W | Internal | Shoulder | B15 | 1203 | 750 | 0 | 54.17 | 51.39 | 5 | 0
2015 | SPP_N_2_MISO_W | SPP_N | MISO_W | Internal | Summer | B1 | 10 | 750 | 0 | 87.55 | 86.56 | 5 | 0
2015 | SPP_N_2_MISO_W | SPP_N | MISO_W | Internal | Summer | B2 | 25 | 750 | 0 | 87.18 | 83.77 | 5 | 0
2015 | SPP_N_2_MISO_W | SPP_N | MISO_W | Internal | Summer | B3 | 75 | 750 | 0 | 85.73 | 83.77 | 5 | 0
2015 | SPP_N_2_MISO_W | SPP_N | MISO_W | Internal | Summer | B4 | 100 | 750 | 0 | 81.81 | 81.8 | 5 | 0
2015 | SPP_N_2_MISO_W | SPP_N | MISO_W | Internal | Summer | B5 | 200 | 750 | 0 | 76.52 | 73.01 | 5 | 0
2015 | SPP_N_2_MISO_W | SPP_N | MISO_W | Internal | Summer | B6 | 300 | 750 | 0 | 72.7 | 65.7 | 5 | 0
2015 | SPP_N_2_MISO_W | SPP_N | MISO_W | Internal | Summer | B7 | 400 | 750 | 0 | 60.76 | 53.76 | 5 | 0
2015 | SPP_N_2_MISO_W | SPP_N | MISO_W | Internal | Summer | B8 | 500 | 750 | 0 | 55.37 | 51.07 | 5 | 0
2015 | SPP_N_2_MISO_W | SPP_N | MISO_W | Internal | Summer | B9 | 800 | 750 | 0 | 52.93 | 50.64 | 5 | 0
2015 | SPP_N_2_MISO_W | SPP_N | MISO_W | Internal | Summer | B10 | 1262 | 750 | 0 | 51.54 | 50.18 | 5 | 0
2015 | SPP_N_2_MISO_W | SPP_N | MISO_W | Internal | Winter | B16 | 25 | 750 | 0 | 69.4 | 72.31 | 5 | 0
2015 | SPP_N_2_MISO_W | SPP_N | MISO_W | Internal | Winter | B17 | 100 | 750 | 0 | 59.29 | 64.28 | 5 | 0
2015 | SPP_N_2_MISO_W | SPP_N | MISO_W | Internal | Winter | B18 | 400 | 750 | 0 | 56.68 | 57.54 | 5 | 0
2015 | SPP_N_2_MISO_W | SPP_N | MISO_W | Internal | Winter | B19 | 700 | 750 | 0 | 56.62 | 55.16 | 5 | 0
2015 | SPP_N_2_MISO_W | SPP_N | MISO_W | Internal | Winter | B20 | 935 | 750 | 0 | 55.37 | 51.37 | 5 | 0
2015 | SPP_N_2_NE | SPP_N | NE | Internal | Shoulder | B11 | 25 | 332 | 0 | 78.38 | 77.7 | 0.01 | 0
2015 | SPP_N_2_NE | SPP_N | NE | Internal | Shoulder | B12 | 200 | 332 | 0 | 56.69 | 56.68 | 0.01 | 0
2015 | SPP_N_2_NE | SPP_N | NE | Internal | Shoulder | B13 | 600 | 332 | 0 | 54.56 | 54.55 | 0.01 | 0
2015 | SPP_N_2_NE | SPP_N | NE | Internal | Shoulder | B14 | 900 | 332 | 0 | 54.2 | 54.19 | 0.01 | 0
2015 | SPP_N_2_NE | SPP_N | NE | Internal | Shoulder | B15 | 1203 | 332 | 0 | 54.17 | 54.16 | 0.01 | 0
2015 | SPP_N_2_NE | SPP_N | NE | Internal | Summer | B1 | 10 | 332 | 0 | 87.55 | 86.56 | 0.01 | 0
2015 | SPP_N_2_NE | SPP_N | NE | Internal | Summer | B2 | 25 | 332 | 0 | 87.18 | 86.29 | 0.01 | 0
2015 | SPP_N_2_NE | SPP_N | NE | Internal | Summer | B3 | 75 | 332 | 0 | 85.73 | 85.72 | 0.01 | 0
2015 | SPP_N_2_NE | SPP_N | NE | Internal | Summer | B4 | 100 | 332 | 0 | 81.81 | 81.8 | 0.01 | 0
2015 | SPP_N_2_NE | SPP_N | NE | Internal | Summer | B5 | 200 | 332 | 0 | 76.52 | 76.51 | 0.01 | 0
2015 | SPP_N_2_NE | SPP_N | NE | Internal | Summer | B6 | 300 | 332 | 0 | 72.7 | 69.74 | 0.01 | 0
2015 | SPP_N_2_NE | SPP_N | NE | Internal | Summer | B7 | 400 | 332 | 0 | 60.76 | 59.65 | 0.01 | 0
2015 | SPP_N_2_NE | SPP_N | NE | Internal | Summer | B8 | 500 | 332 | 0 | 55.37 | 55.35 | 0.01 | 0
2015 | SPP_N_2_NE | SPP_N | NE | Internal | Summer | B9 | 800 | 332 | 0 | 52.93 | 52.92 | 0.01 | 0
2015 | SPP_N_2_NE | SPP_N | NE | Internal | Summer | B10 | 1262 | 332 | 0 | 51.54 | 50.92 | 0.01 | 0
2015 | SPP_N_2_NE | SPP_N | NE | Internal | Winter | B16 | 25 | 332 | 0 | 69.4 | 69.39 | 0.01 | 0
2015 | SPP_N_2_NE | SPP_N | NE | Internal | Winter | B17 | 100 | 332 | 0 | 59.29 | 59.28 | 0.01 | 0
2015 | SPP_N_2_NE | SPP_N | NE | Internal | Winter | B18 | 400 | 332 | 0 | 56.68 | 56.67 | 0.01 | 0
2015 | SPP_N_2_NE | SPP_N | NE | Internal | Winter | B19 | 700 | 332 | 0 | 56.62 | 56.61 | 0.01 | 0
2015 | SPP_N_2_NE | SPP_N | NE | Internal | Winter | B20 | 935 | 332 | 0 | 55.37 | 51.36 | 0.01 | 0
2015 | SPP_N_2_SPP_S | SPP_N | SPP_S | Internal | Shoulder | B11 | 25 | 4000 | 1969.91 | 78.38 | 78.39 | 0.01 | 0
2015 | SPP_N_2_SPP_S | SPP_N | SPP_S | Internal | Shoulder | B12 | 200 | 4000 | 2013.08 | 56.69 | 56.71 | 0.01 | 0
2015 | SPP_N_2_SPP_S | SPP_N | SPP_S | Internal | Shoulder | B13 | 600 | 4000 | 1661.9 | 54.56 | 54.57 | 0.01 | 0
2015 | SPP_N_2_SPP_S | SPP_N | SPP_S | Internal | Shoulder | B14 | 900 | 4000 | 2390.56 | 54.2 | 54.21 | 0.01 | 0
2015 | SPP_N_2_SPP_S | SPP_N | SPP_S | Internal | Shoulder | B15 | 1203 | 4000 | 3508.75 | 54.17 | 54.18 | 0.01 | 0
2015 | SPP_N_2_SPP_S | SPP_N | SPP_S | Internal | Summer | B1 | 10 | 4000 | 0 | 87.55 | 87.18 | 0.01 | 0
2015 | SPP_N_2_SPP_S | SPP_N | SPP_S | Internal | Summer | B2 | 25 | 4000 | 0 | 87.18 | 87.17 | 0.01 | 0
2015 | SPP_N_2_SPP_S | SPP_N | SPP_S | Internal | Summer | B3 | 75 | 4000 | 0 | 85.73 | 85.72 | 0.01 | 0
2015 | SPP_N_2_SPP_S | SPP_N | SPP_S | Internal | Summer | B4 | 100 | 4000 | 0 | 81.81 | 81.8 | 0.01 | 0
2015 | SPP_N_2_SPP_S | SPP_N | SPP_S | Internal | Summer | B5 | 200 | 4000 | 379.38 | 76.52 | 76.53 | 0.01 | 0
2015 | SPP_N_2_SPP_S | SPP_N | SPP_S | Internal | Summer | B6 | 300 | 4000 | 3523.23 | 72.7 | 72.72 | 0.01 | 0
2015 | SPP_N_2_SPP_S | SPP_N | SPP_S | Internal | Summer | B7 | 400 | 4000 | 2647.55 | 60.76 | 60.77 | 0.01 | 0
2015 | SPP_N_2_SPP_S | SPP_N | SPP_S | Internal | Summer | B8 | 500 | 4000 | 3139.33 | 55.37 | 55.38 | 0.01 | 0
2015 | SPP_N_2_SPP_S | SPP_N | SPP_S | Internal | Summer | B9 | 800 | 4000 | 3050.39 | 52.93 | 52.94 | 0.01 | 0
2015 | SPP_N_2_SPP_S | SPP_N | SPP_S | Internal | Summer | B10 | 1262 | 4000 | 4000 | 51.54 | 52.83 | 0.01 | 1.27
2015 | SPP_N_2_SPP_S | SPP_N | SPP_S | Internal | Winter | B16 | 25 | 4000 | 1408.07 | 69.4 | 69.41 | 0.01 | 0
2015 | SPP_N_2_SPP_S | SPP_N | SPP_S | Internal | Winter | B17 | 100 | 4000 | 1340.7 | 59.29 | 59.3 | 0.01 | 0
2015 | SPP_N_2_SPP_S | SPP_N | SPP_S | Internal | Winter | B18 | 400 | 4000 | 2566.49 | 56.68 | 56.69 | 0.01 | 0
2015 | SPP_N_2_SPP_S | SPP_N | SPP_S | Internal | Winter | B19 | 700 | 4000 | 3099.18 | 56.62 | 56.63 | 0.01 | 0
2015 | SPP_N_2_SPP_S | SPP_N | SPP_S | Internal | Winter | B20 | 935 | 4000 | 4000 | 55.37 | 56.56 | 0.01 | 1.18
2015 | SPP_S_2_ENT | SPP_S | ENT | Internal | Shoulder | B11 | 25 | 850 | 0 | 78.39 | 76.38 | 5 | 0
2015 | SPP_S_2_ENT | SPP_S | ENT | Internal | Shoulder | B12 | 200 | 850 | 0 | 56.71 | 56.18 | 5 | 0
2015 | SPP_S_2_ENT | SPP_S | ENT | Internal | Shoulder | B13 | 600 | 850 | 0 | 54.57 | 56.18 | 5 | 0
2015 | SPP_S_2_ENT | SPP_S | ENT | Internal | Shoulder | B14 | 900 | 850 | 0 | 54.21 | 54.32 | 5 | 0
2015 | SPP_S_2_ENT | SPP_S | ENT | Internal | Shoulder | B15 | 1203 | 850 | 0 | 54.18 | 54.32 | 5 | 0
2015 | SPP_S_2_ENT | SPP_S | ENT | Internal | Summer | B1 | 10 | 850 | 0 | 87.18 | 86.57 | 5 | 0
2015 | SPP_S_2_ENT | SPP_S | ENT | Internal | Summer | B2 | 25 | 850 | 0 | 87.17 | 84.81 | 5 | 0
2015 | SPP_S_2_ENT | SPP_S | ENT | Internal | Summer | B3 | 75 | 850 | 0 | 85.72 | 84.81 | 5 | 0
2015 | SPP_S_2_ENT | SPP_S | ENT | Internal | Summer | B4 | 100 | 850 | 0 | 81.8 | 84.81 | 5 | 0
2015 | SPP_S_2_ENT | SPP_S | ENT | Internal | Summer | B5 | 200 | 850 | 0 | 76.53 | 78.33 | 5 | 0
2015 | SPP_S_2_ENT | SPP_S | ENT | Internal | Summer | B6 | 300 | 850 | 0 | 72.72 | 64.72 | 5 | 0
2015 | SPP_S_2_ENT | SPP_S | ENT | Internal | Summer | B7 | 400 | 850 | 0 | 60.77 | 55.37 | 5 | 0
2015 | SPP_S_2_ENT | SPP_S | ENT | Internal | Summer | B8 | 500 | 850 | 0 | 55.38 | 55.37 | 5 | 0
2015 | SPP_S_2_ENT | SPP_S | ENT | Internal | Summer | B9 | 800 | 850 | 0 | 52.94 | 53.15 | 5 | 0
2015 | SPP_S_2_ENT | SPP_S | ENT | Internal | Summer | B10 | 1262 | 850 | 0 | 52.83 | 53.15 | 5 | 0
2015 | SPP_S_2_ENT | SPP_S | ENT | Internal | Winter | B16 | 25 | 850 | 0 | 69.41 | 72.32 | 5 | 0
2015 | SPP_S_2_ENT | SPP_S | ENT | Internal | Winter | B17 | 100 | 850 | 0 | 59.3 | 58.6 | 5 | 0
2015 | SPP_S_2_ENT | SPP_S | ENT | Internal | Winter | B18 | 400 | 850 | 0 | 56.69 | 57.06 | 5 | 0
2015 | SPP_S_2_ENT | SPP_S | ENT | Internal | Winter | B19 | 700 | 850 | 0 | 56.63 | 56.65 | 5 | 0
2015 | SPP_S_2_ENT | SPP_S | ENT | Internal | Winter | B20 | 935 | 850 | 0 | 56.56 | 56.65 | 5 | 0
2015 | SPP_S_2_SPP_N | SPP_S | SPP_N | Internal | Shoulder | B11 | 25 | 640 | 0 | 78.39 | 78.38 | 0.01 | 0
2015 | SPP_S_2_SPP_N | SPP_S | SPP_N | Internal | Shoulder | B12 | 200 | 640 | 0 | 56.71 | 56.69 | 0.01 | 0
2015 | SPP_S_2_SPP_N | SPP_S | SPP_N | Internal | Shoulder | B13 | 600 | 640 | 0 | 54.57 | 54.56 | 0.01 | 0
2015 | SPP_S_2_SPP_N | SPP_S | SPP_N | Internal | Shoulder | B14 | 900 | 640 | 0 | 54.21 | 54.2 | 0.01 | 0
2015 | SPP_S_2_SPP_N | SPP_S | SPP_N | Internal | Shoulder | B15 | 1203 | 640 | 0 | 54.18 | 54.17 | 0.01 | 0
2015 | SPP_S_2_SPP_N | SPP_S | SPP_N | Internal | Summer | B1 | 10 | 640 | 640 | 87.18 | 87.55 | 0.01 | 0.35
2015 | SPP_S_2_SPP_N | SPP_S | SPP_N | Internal | Summer | B2 | 25 | 640 | 370.33 | 87.17 | 87.18 | 0.01 | 0
2015 | SPP_S_2_SPP_N | SPP_S | SPP_N | Internal | Summer | B3 | 75 | 640 | 417.11 | 85.72 | 85.73 | 0.01 | 0
2015 | SPP_S_2_SPP_N | SPP_S | SPP_N | Internal | Summer | B4 | 100 | 640 | 432.47 | 81.8 | 81.81 | 0.01 | 0
2015 | SPP_S_2_SPP_N | SPP_S | SPP_N | Internal | Summer | B5 | 200 | 640 | 0 | 76.53 | 76.52 | 0.01 | 0
2015 | SPP_S_2_SPP_N | SPP_S | SPP_N | Internal | Summer | B6 | 300 | 640 | 0 | 72.72 | 72.7 | 0.01 | 0
2015 | SPP_S_2_SPP_N | SPP_S | SPP_N | Internal | Summer | B7 | 400 | 640 | 0 | 60.77 | 60.76 | 0.01 | 0
2015 | SPP_S_2_SPP_N | SPP_S | SPP_N | Internal | Summer | B8 | 500 | 640 | 0 | 55.38 | 55.37 | 0.01 | 0
2015 | SPP_S_2_SPP_N | SPP_S | SPP_N | Internal | Summer | B9 | 800 | 640 | 0 | 52.94 | 52.93 | 0.01 | 0
2015 | SPP_S_2_SPP_N | SPP_S | SPP_N | Internal | Summer | B10 | 1262 | 640 | 0 | 52.83 | 51.54 | 0.01 | 0
2015 | SPP_S_2_SPP_N | SPP_S | SPP_N | Internal | Winter | B16 | 25 | 640 | 0 | 69.41 | 69.4 | 0.01 | 0
2015 | SPP_S_2_SPP_N | SPP_S | SPP_N | Internal | Winter | B17 | 100 | 640 | 0 | 59.3 | 59.29 | 0.01 | 0
2015 | SPP_S_2_SPP_N | SPP_S | SPP_N | Internal | Winter | B18 | 400 | 640 | 0 | 56.69 | 56.68 | 0.01 | 0
2015 | SPP_S_2_SPP_N | SPP_S | SPP_N | Internal | Winter | B19 | 700 | 640 | 0 | 56.63 | 56.62 | 0.01 | 0
2015 | SPP_S_2_SPP_N | SPP_S | SPP_N | Internal | Winter | B20 | 935 | 640 | 0 | 56.56 | 55.37 | 0.01 | 0
2015 | TVA_2_ENT | TVA | ENT | Internal | Shoulder | B11 | 25 | 500 | 0 | 75.39 | 76.38 | 9 | 0
2015 | TVA_2_ENT | TVA | ENT | Internal | Shoulder | B12 | 200 | 500 | 0 | 58.45 | 56.18 | 9 | 0
2015 | TVA_2_ENT | TVA | ENT | Internal | Shoulder | B13 | 600 | 500 | 0 | 57.6 | 56.18 | 9 | 0
2015 | TVA_2_ENT | TVA | ENT | Internal | Shoulder | B14 | 900 | 500 | 0 | 57.6 | 54.32 | 9 | 0
2015 | TVA_2_ENT | TVA | ENT | Internal | Shoulder | B15 | 1203 | 500 | 0 | 56.68 | 54.32 | 9 | 0
2015 | TVA_2_ENT | TVA | ENT | Internal | Summer | B1 | 10 | 500 | 0 | 94.58 | 86.57 | 9 | 0
2015 | TVA_2_ENT | TVA | ENT | Internal | Summer | B2 | 25 | 500 | 0 | 91.79 | 84.81 | 9 | 0
2015 | TVA_2_ENT | TVA | ENT | Internal | Summer | B3 | 75 | 500 | 0 | 90.5 | 84.81 | 9 | 0
2015 | TVA_2_ENT | TVA | ENT | Internal | Summer | B4 | 100 | 500 | 0 | 85.82 | 84.81 | 9 | 0
2015 | TVA_2_ENT | TVA | ENT | Internal | Summer | B5 | 200 | 500 | 0 | 77.87 | 78.33 | 9 | 0
2015 | TVA_2_ENT | TVA | ENT | Internal | Summer | B6 | 300 | 500 | 0 | 60.69 | 64.72 | 9 | 0
2015 | TVA_2_ENT | TVA | ENT | Internal | Summer | B7 | 400 | 500 | 0 | 57.13 | 55.37 | 9 | 0
2015 | TVA_2_ENT | TVA | ENT | Internal | Summer | B8 | 500 | 500 | 0 | 57.13 | 55.37 | 9 | 0
2015 | TVA_2_ENT | TVA | ENT | Internal | Summer | B9 | 800 | 500 | 0 | 56.51 | 53.15 | 9 | 0
2015 | TVA_2_ENT | TVA | ENT | Internal | Summer | B10 | 1262 | 500 | 0 | 54.7 | 53.15 | 9 | 0
2015 | TVA_2_ENT | TVA | ENT | Internal | Winter | B16 | 25 | 500 | 0 | 80.33 | 72.32 | 9 | 0
2015 | TVA_2_ENT | TVA | ENT | Internal | Winter | B17 | 100 | 500 | 0 | 63.78 | 58.6 | 9 | 0
2015 | TVA_2_ENT | TVA | ENT | Internal | Winter | B18 | 400 | 500 | 0 | 59.52 | 57.06 | 9 | 0
2015 | TVA_2_ENT | TVA | ENT | Internal | Winter | B19 | 700 | 500 | 0 | 59.52 | 56.65 | 9 | 0
2015 | TVA_2_ENT | TVA | ENT | Internal | Winter | B20 | 935 | 500 | 0 | 58.47 | 56.65 | 9 | 0
2015 | TVA_2_MISO_MO-IL | TVA | MISO_MO-IL | Internal | Shoulder | B11 | 25 | 50 | 0 | 75.39 | 71.39 | 9 | 0
2015 | TVA_2_MISO_MO-IL | TVA | MISO_MO-IL | Internal | Shoulder | B12 | 200 | 50 | 0 | 58.45 | 61.29 | 9 | 0
2015 | TVA_2_MISO_MO-IL | TVA | MISO_MO-IL | Internal | Shoulder | B13 | 600 | 50 | 0 | 57.6 | 54.91 | 9 | 0
2015 | TVA_2_MISO_MO-IL | TVA | MISO_MO-IL | Internal | Shoulder | B14 | 900 | 50 | 0 | 57.6 | 52.46 | 9 | 0
2015 | TVA_2_MISO_MO-IL | TVA | MISO_MO-IL | Internal | Shoulder | B15 | 1203 | 50 | 0 | 56.68 | 51.38 | 9 | 0
2015 | TVA_2_MISO_MO-IL | TVA | MISO_MO-IL | Internal | Summer | B1 | 10 | 50 | 0 | 94.58 | 86.57 | 9 | 0
2015 | TVA_2_MISO_MO-IL | TVA | MISO_MO-IL | Internal | Summer | B2 | 25 | 50 | 0 | 91.79 | 83.78 | 9 | 0
2015 | TVA_2_MISO_MO-IL | TVA | MISO_MO-IL | Internal | Summer | B3 | 75 | 50 | 0 | 90.5 | 83.78 | 9 | 0
2015 | TVA_2_MISO_MO-IL | TVA | MISO_MO-IL | Internal | Summer | B4 | 100 | 50 | 0 | 85.82 | 81.81 | 9 | 0
2015 | TVA_2_MISO_MO-IL | TVA | MISO_MO-IL | Internal | Summer | B5 | 200 | 50 | 0 | 77.87 | 73.02 | 9 | 0
2015 | TVA_2_MISO_MO-IL | TVA | MISO_MO-IL | Internal | Summer | B6 | 300 | 50 | 0 | 60.69 | 65.69 | 9 | 0
2015 | TVA_2_MISO_MO-IL | TVA | MISO_MO-IL | Internal | Summer | B7 | 400 | 50 | 0 | 57.13 | 53.77 | 9 | 0
2015 | TVA_2_MISO_MO-IL | TVA | MISO_MO-IL | Internal | Summer | B8 | 500 | 50 | 0 | 57.13 | 51.08 | 9 | 0
2015 | TVA_2_MISO_MO-IL | TVA | MISO_MO-IL | Internal | Summer | B9 | 800 | 50 | 0 | 56.51 | 50.65 | 9 | 0
2015 | TVA_2_MISO_MO-IL | TVA | MISO_MO-IL | Internal | Summer | B10 | 1262 | 50 | 0 | 54.7 | 50.19 | 9 | 0
2015 | TVA_2_MISO_MO-IL | TVA | MISO_MO-IL | Internal | Winter | B16 | 25 | 50 | 0 | 80.33 | 72.32 | 9 | 0
2015 | TVA_2_MISO_MO-IL | TVA | MISO_MO-IL | Internal | Winter | B17 | 100 | 50 | 0 | 63.78 | 64.29 | 9 | 0
2015 | TVA_2_MISO_MO-IL | TVA | MISO_MO-IL | Internal | Winter | B18 | 400 | 50 | 0 | 59.52 | 57.55 | 9 | 0
2015 | TVA_2_MISO_MO-IL | TVA | MISO_MO-IL | Internal | Winter | B19 | 700 | 50 | 0 | 59.52 | 55.17 | 9 | 0
2015 | TVA_2_MISO_MO-IL | TVA | MISO_MO-IL | Internal | Winter | B20 | 935 | 50 | 0 | 58.47 | 51.36 | 9 | 0
2015 | TVA_2_NonRTO_Midwest | TVA | NonRTO_Midwest | Internal | Shoulder | B11 | 25 | 100 | 0 | 75.39 | 79.38 | 9 | 0
2015 | TVA_2_NonRTO_Midwest | TVA | NonRTO_Midwest | Internal | Shoulder | B12 | 200 | 100 | 100 | 58.45 | 69.3 | 9 | 1.85
2015 | TVA_2_NonRTO_Midwest | TVA | NonRTO_Midwest | Internal | Shoulder | B13 | 600 | 100 | 0 | 57.6 | 54.93 | 9 | 0
2015 | TVA_2_NonRTO_Midwest | TVA | NonRTO_Midwest | Internal | Shoulder | B14 | 900 | 100 | 0 | 57.6 | 54.9 | 9 | 0
2015 | TVA_2_NonRTO_Midwest | TVA | NonRTO_Midwest | Internal | Shoulder | B15 | 1203 | 100 | 0 | 56.68 | 52.32 | 9 | 0
2015 | TVA_2_NonRTO_Midwest | TVA | NonRTO_Midwest | Internal | Summer | B1 | 10 | 100 | 0 | 94.58 | 91.24 | 9 | 0
2015 | TVA_2_NonRTO_Midwest | TVA | NonRTO_Midwest | Internal | Summer | B2 | 25 | 100 | 0 | 91.79 | 91.24 | 9 | 0
2015 | TVA_2_NonRTO_Midwest | TVA | NonRTO_Midwest | Internal | Summer | B3 | 75 | 100 | 0 | 90.5 | 91.24 | 9 | 0
2015 | TVA_2_NonRTO_Midwest | TVA | NonRTO_Midwest | Internal | Summer | B4 | 100 | 100 | 0 | 85.82 | 89.8 | 9 | 0
2015 | TVA_2_NonRTO_Midwest | TVA | NonRTO_Midwest | Internal | Summer | B5 | 200 | 100 | 0 | 77.87 | 81.01 | 9 | 0
2015 | TVA_2_NonRTO_Midwest | TVA | NonRTO_Midwest | Internal | Summer | B6 | 300 | 100 | 0 | 60.69 | 59.21 | 9 | 0
2015 | TVA_2_NonRTO_Midwest | TVA | NonRTO_Midwest | Internal | Summer | B7 | 400 | 100 | 0 | 57.13 | 54.93 | 9 | 0
2015 | TVA_2_NonRTO_Midwest | TVA | NonRTO_Midwest | Internal | Summer | B8 | 500 | 100 | 0 | 57.13 | 54.64 | 9 | 0
2015 | TVA_2_NonRTO_Midwest | TVA | NonRTO_Midwest | Internal | Summer | B9 | 800 | 100 | 0 | 56.51 | 52.32 | 9 | 0
2015 | TVA_2_NonRTO_Midwest | TVA | NonRTO_Midwest | Internal | Summer | B10 | 1262 | 100 | 0 | 54.7 | 51.71 | 9 | 0
2015 | TVA_2_NonRTO_Midwest | TVA | NonRTO_Midwest | Internal | Winter | B16 | 25 | 100 | 0 | 80.33 | 80.33 | 9 | 0
2015 | TVA_2_NonRTO_Midwest | TVA | NonRTO_Midwest | Internal | Winter | B17 | 100 | 100 | 0 | 63.78 | 72.77 | 9 | 0
2015 | TVA_2_NonRTO_Midwest | TVA | NonRTO_Midwest | Internal | Winter | B18 | 400 | 100 | 0 | 59.52 | 65.56 | 9 | 0
2015 | TVA_2_NonRTO_Midwest | TVA | NonRTO_Midwest | Internal | Winter | B19 | 700 | 100 | 0 | 59.52 | 54.93 | 9 | 0
2015 | TVA_2_NonRTO_Midwest | TVA | NonRTO_Midwest | Internal | Winter | B20 | 935 | 100 | 0 | 58.47 | 52.94 | 9 | 0
2015 | TVA_2_PJM_ROR | TVA | PJM_ROR | Internal | Shoulder | B11 | 25 | 500 | 0 | 75.39 | 69.38 | 9 | 0
2015 | TVA_2_PJM_ROR | TVA | PJM_ROR | Internal | Shoulder | B12 | 200 | 500 | 0 | 58.45 | 60.97 | 9 | 0
2015 | TVA_2_PJM_ROR | TVA | PJM_ROR | Internal | Shoulder | B13 | 600 | 500 | 0 | 57.6 | 56.89 | 9 | 0
2015 | TVA_2_PJM_ROR | TVA | PJM_ROR | Internal | Shoulder | B14 | 900 | 500 | 0 | 57.6 | 54.44 | 9 | 0
2015 | TVA_2_PJM_ROR | TVA | PJM_ROR | Internal | Shoulder | B15 | 1203 | 500 | 0 | 56.68 | 50.67 | 9 | 0
2015 | TVA_2_PJM_ROR | TVA | PJM_ROR | Internal | Summer | B1 | 10 | 500 | 0 | 94.58 | 88.57 | 9 | 0
2015 | TVA_2_PJM_ROR | TVA | PJM_ROR | Internal | Summer | B2 | 25 | 500 | 0 | 91.79 | 84.49 | 9 | 0
2015 | TVA_2_PJM_ROR | TVA | PJM_ROR | Internal | Summer | B3 | 75 | 500 | 0 | 90.5 | 84.49 | 9 | 0
2015 | TVA_2_PJM_ROR | TVA | PJM_ROR | Internal | Summer | B4 | 100 | 500 | 0 | 85.82 | 79.81 | 9 | 0
2015 | TVA_2_PJM_ROR | TVA | PJM_ROR | Internal | Summer | B5 | 200 | 500 | 0 | 77.87 | 72.4 | 9 | 0
2015 | TVA_2_PJM_ROR | TVA | PJM_ROR | Internal | Summer | B6 | 300 | 500 | 0 | 60.69 | 63.69 | 9 | 0
2015 | TVA_2_PJM_ROR | TVA | PJM_ROR | Internal | Summer | B7 | 400 | 500 | 0 | 57.13 | 55.76 | 9 | 0
2015 | TVA_2_PJM_ROR | TVA | PJM_ROR | Internal | Summer | B8 | 500 | 500 | 0 | 57.13 | 53.06 | 9 | 0
2015 | TVA_2_PJM_ROR | TVA | PJM_ROR | Internal | Summer | B9 | 800 | 500 | 0 | 56.51 | 50.5 | 9 | 0
2015 | TVA_2_PJM_ROR | TVA | PJM_ROR | Internal | Summer | B10 | 1262 | 500 | 0 | 54.7 | 48.68 | 9 | 0
2015 | TVA_2_PJM_ROR | TVA | PJM_ROR | Internal | Winter | B16 | 25 | 500 | 0 | 80.33 | 74.32 | 9 | 0
2015 | TVA_2_PJM_ROR | TVA | PJM_ROR | Internal | Winter | B17 | 100 | 500 | 0 | 63.78 | 66.78 | 9 | 0
2015 | TVA_2_PJM_ROR | TVA | PJM_ROR | Internal | Winter | B18 | 400 | 500 | 0 | 59.52 | 59.55 | 9 | 0
2015 | TVA_2_PJM_ROR | TVA | PJM_ROR | Internal | Winter | B19 | 700 | 500 | 0 | 59.52 | 57.17 | 9 | 0
2015 | TVA_2_PJM_ROR | TVA | PJM_ROR | Internal | Winter | B20 | 935 | 500 | 0 | 58.47 | 52.46 | 9 | 0
2015 | TVA_2_SOCO | TVA | SOCO | Internal | Shoulder | B11 | 25 | 500 | 0 | 75.39 | 84.38 | 9 | 0
2015 | TVA_2_SOCO | TVA | SOCO | Internal | Shoulder | B12 | 200 | 500 | 0 | 58.45 | 62.58 | 9 | 0
2015 | TVA_2_SOCO | TVA | SOCO | Internal | Shoulder | B13 | 600 | 500 | 0 | 57.6 | 58.59 | 9 | 0
2015 | TVA_2_SOCO | TVA | SOCO | Internal | Shoulder | B14 | 900 | 500 | 0 | 57.6 | 58.59 | 9 | 0
2015 | TVA_2_SOCO | TVA | SOCO | Internal | Shoulder | B15 | 1203 | 500 | 0 | 56.68 | 56.55 | 9 | 0
2015 | TVA_2_SOCO | TVA | SOCO | Internal | Summer | B1 | 10 | 500 | 0 | 94.58 | 94.57 | 9 | 0
2015 | TVA_2_SOCO | TVA | SOCO | Internal | Summer | B2 | 25 | 500 | 0 | 91.79 | 92.81 | 9 | 0
2015 | TVA_2_SOCO | TVA | SOCO | Internal | Summer | B3 | 75 | 500 | 0 | 90.5 | 92.81 | 9 | 0
2015 | TVA_2_SOCO | TVA | SOCO | Internal | Summer | B4 | 100 | 500 | 0 | 85.82 | 92.81 | 9 | 0
2015 | TVA_2_SOCO | TVA | SOCO | Internal | Summer | B5 | 200 | 500 | 463.67 | 77.87 | 86.87 | 9 | 0
2015 | TVA_2_SOCO | TVA | SOCO | Internal | Summer | B6 | 300 | 500 | 500 | 60.69 | 76.21 | 9 | 6.52
2015 | TVA_2_SOCO | TVA | SOCO | Internal | Summer | B7 | 400 | 500 | 500 | 57.13 | 68.76 | 9 | 2.63
2015 | TVA_2_SOCO | TVA | SOCO | Internal | Summer | B8 | 500 | 500 | 0 | 57.13 | 66.06 | 9 | 0
2015 | TVA_2_SOCO | TVA | SOCO | Internal | Summer | B9 | 800 | 500 | 0 | 56.51 | 58.75 | 9 | 0
2015 | TVA_2_SOCO | TVA | SOCO | Internal | Summer | B10 | 1262 | 500 | 0 | 54.7 | 55.38 | 9 | 0
2015 | TVA_2_SOCO | TVA | SOCO | Internal | Winter | B16 | 25 | 500 | 0 | 80.33 | 80.95 | 9 | 0
2015 | TVA_2_SOCO | TVA | SOCO | Internal | Winter | B17 | 100 | 500 | 0 | 63.78 | 66.6 | 9 | 0
2015 | TVA_2_SOCO | TVA | SOCO | Internal | Winter | B18 | 400 | 500 | 0 | 59.52 | 61.06 | 9 | 0
2015 | TVA_2_SOCO | TVA | SOCO | Internal | Winter | B19 | 700 | 500 | 0 | 59.52 | 61.06 | 9 | 0
2015 | TVA_2_SOCO | TVA | SOCO | Internal | Winter | B20 | 935 | 500 | 0 | 58.47 | 58.93 | 9 | 0
2015 | TVA_2_VACAR | TVA | VACAR | Internal | Shoulder | B11 | 25 | 150 | 0 | 75.39 | 75.38 | 9 | 0
2015 | TVA_2_VACAR | TVA | VACAR | Internal | Shoulder | B12 | 200 | 150 | 0 | 58.45 | 64.33 | 9 | 0
2015 | TVA_2_VACAR | TVA | VACAR | Internal | Shoulder | B13 | 600 | 150 | 0 | 57.6 | 61.13 | 9 | 0
2015 | TVA_2_VACAR | TVA | VACAR | Internal | Shoulder | B14 | 900 | 150 | 0 | 57.6 | 59.74 | 9 | 0
2015 | TVA_2_VACAR | TVA | VACAR | Internal | Shoulder | B15 | 1203 | 150 | 0 | 56.68 | 52.22 | 9 | 0
2015 | TVA_2_VACAR | TVA | VACAR | Internal | Summer | B1 | 10 | 150 | 0 | 94.58 | 95.73 | 9 | 0
2015 | TVA_2_VACAR | TVA | VACAR | Internal | Summer | B2 | 25 | 150 | 0 | 91.79 | 95.73 | 9 | 0
2015 | TVA_2_VACAR | TVA | VACAR | Internal | Summer | B3 | 75 | 150 | 0 | 90.5 | 95.73 | 9 | 0
2015 | TVA_2_VACAR | TVA | VACAR | Internal | Summer | B4 | 100 | 150 | 0 | 85.82 | 85.81 | 9 | 0
2015 | TVA_2_VACAR | TVA | VACAR | Internal | Summer | B5 | 200 | 150 | 0 | 77.87 | 79.87 | 9 | 0
2015 | TVA_2_VACAR | TVA | VACAR | Internal | Summer | B6 | 300 | 150 | 99.48 | 60.69 | 69.69 | 9 | 0
2015 | TVA_2_VACAR | TVA | VACAR | Internal | Summer | B7 | 400 | 150 | 0 | 57.13 | 61.76 | 9 | 0
2015 | TVA_2_VACAR | TVA | VACAR | Internal | Summer | B8 | 500 | 150 | 0 | 57.13 | 59.06 | 9 | 0
2015 | TVA_2_VACAR | TVA | VACAR | Internal | Summer | B9 | 800 | 150 | 0 | 56.51 | 56.5 | 9 | 0
2015 | TVA_2_VACAR | TVA | VACAR | Internal | Summer | B10 | 1262 | 150 | 0 | 54.7 | 50.74 | 9 | 0
2015 | TVA_2_VACAR | TVA | VACAR | Internal | Winter | B16 | 25 | 150 | 0 | 80.33 | 80.32 | 9 | 0
2015 | TVA_2_VACAR | TVA | VACAR | Internal | Winter | B17 | 100 | 150 | 112.38 | 63.78 | 72.78 | 9 | 0
2015 | TVA_2_VACAR | TVA | VACAR | Internal | Winter | B18 | 400 | 150 | 0 | 59.52 | 64.33 | 9 | 0
2015 | TVA_2_VACAR | TVA | VACAR | Internal | Winter | B19 | 700 | 150 | 0 | 59.52 | 63.17 | 9 | 0
2015 | TVA_2_VACAR | TVA | VACAR | Internal | Winter | B20 | 935 | 150 | 0 | 58.47 | 55.58 | 9 | 0
2015 | TVA_Transmission_2_MISO_MO-IL | TVA_Transmission | MISO_MO-IL | Internal | Shoulder | B11 | 25 | 4000 | 0 | 75.38 | 71.39 | 9 | 0
2015 | TVA_Transmission_2_MISO_MO-IL | TVA_Transmission | MISO_MO-IL | Internal | Shoulder | B12 | 200 | 4000 | 0 | 62.43 | 61.29 | 9 | 0
2015 | TVA_Transmission_2_MISO_MO-IL | TVA_Transmission | MISO_MO-IL | Internal | Shoulder | B13 | 600 | 4000 | 0 | 59.11 | 54.91 | 9 | 0
2015 | TVA_Transmission_2_MISO_MO-IL | TVA_Transmission | MISO_MO-IL | Internal | Shoulder | B14 | 900 | 4000 | 0 | 58.49 | 52.46 | 9 | 0
2015 | TVA_Transmission_2_MISO_MO-IL | TVA_Transmission | MISO_MO-IL | Internal | Shoulder | B15 | 1203 | 4000 | 0 | 56.67 | 51.38 | 9 | 0
2015 | TVA_Transmission_2_MISO_MO-IL | TVA_Transmission | MISO_MO-IL | Internal | Summer | B1 | 10 | 4000 | 0 | 94.57 | 86.57 | 9 | 0
2015 | TVA_Transmission_2_MISO_MO-IL | TVA_Transmission | MISO_MO-IL | Internal | Summer | B2 | 25 | 4000 | 0 | 91.78 | 83.78 | 9 | 0
2015 | TVA_Transmission_2_MISO_MO-IL | TVA_Transmission | MISO_MO-IL | Internal | Summer | B3 | 75 | 4000 | 0 | 90.49 | 83.78 | 9 | 0
2015 | TVA_Transmission_2_MISO_MO-IL | TVA_Transmission | MISO_MO-IL | Internal | Summer | B4 | 100 | 4000 | 0 | 85.81 | 81.81 | 9 | 0
2015 | TVA_Transmission_2_MISO_MO-IL | TVA_Transmission | MISO_MO-IL | Internal | Summer | B5 | 200 | 4000 | 0 | 78.22 | 73.02 | 9 | 0
2015 | TVA_Transmission_2_MISO_MO-IL | TVA_Transmission | MISO_MO-IL | Internal | Summer | B6 | 300 | 4000 | 0 | 67.21 | 65.69 | 9 | 0
2015 | TVA_Transmission_2_MISO_MO-IL | TVA_Transmission | MISO_MO-IL | Internal | Summer | B7 | 400 | 4000 | 0 | 60.38 | 53.77 | 9 | 0
2015 | TVA_Transmission_2_MISO_MO-IL | TVA_Transmission | MISO_MO-IL | Internal | Summer | B8 | 500 | 4000 | 0 | 58.06 | 51.08 | 9 | 0
2015 | TVA_Transmission_2_MISO_MO-IL | TVA_Transmission | MISO_MO-IL | Internal | Summer | B9 | 800 | 4000 | 0 | 56.5 | 50.65 | 9 | 0
2015 | TVA_Transmission_2_MISO_MO-IL | TVA_Transmission | MISO_MO-IL | Internal | Summer | B10 | 1262 | 4000 | 0 | 54.68 | 50.19 | 9 | 0
2015 | TVA_Transmission_2_MISO_MO-IL | TVA_Transmission | MISO_MO-IL | Internal | Winter | B16 | 25 | 4000 | 0 | 80.32 | 72.32 | 9 | 0
2015 | TVA_Transmission_2_MISO_MO-IL | TVA_Transmission | MISO_MO-IL | Internal | Winter | B17 | 100 | 4000 | 0 | 65.84 | 64.29 | 9 | 0
2015 | TVA_Transmission_2_MISO_MO-IL | TVA_Transmission | MISO_MO-IL | Internal | Winter | B18 | 400 | 4000 | 0 | 61.79 | 57.55 | 9 | 0
2015 | TVA_Transmission_2_MISO_MO-IL | TVA_Transmission | MISO_MO-IL | Internal | Winter | B19 | 700 | 4000 | 0 | 60.47 | 55.17 | 9 | 0
2015 | TVA_Transmission_2_MISO_MO-IL | TVA_Transmission | MISO_MO-IL | Internal | Winter | B20 | 935 | 4000 | 0 | 58.46 | 51.36 | 9 | 0
2015 | TVA_Transmission_2_NonRTO_Midwest | TVA_Transmission | NonRTO_Midwest | Internal | Shoulder | B11 | 25 | 700 | 0 | 75.38 | 79.38 | 9 | 0
2015 | TVA_Transmission_2_NonRTO_Midwest | TVA_Transmission | NonRTO_Midwest | Internal | Shoulder | B12 | 200 | 700 | 0 | 62.43 | 69.3 | 9 | 0
2015 | TVA_Transmission_2_NonRTO_Midwest | TVA_Transmission | NonRTO_Midwest | Internal | Shoulder | B13 | 600 | 700 | 0 | 59.11 | 54.93 | 9 | 0
2015 | TVA_Transmission_2_NonRTO_Midwest | TVA_Transmission | NonRTO_Midwest | Internal | Shoulder | B14 | 900 | 700 | 0 | 58.49 | 54.9 | 9 | 0
2015 | TVA_Transmission_2_NonRTO_Midwest | TVA_Transmission | NonRTO_Midwest | Internal | Shoulder | B15 | 1203 | 700 | 0 | 56.67 | 52.32 | 9 | 0
2015 | TVA_Transmission_2_NonRTO_Midwest | TVA_Transmission | NonRTO_Midwest | Internal | Summer | B1 | 10 | 700 | 0 | 94.57 | 91.24 | 9 | 0
2015 | TVA_Transmission_2_NonRTO_Midwest | TVA_Transmission | NonRTO_Midwest | Internal | Summer | B2 | 25 | 700 | 0 | 91.78 | 91.24 | 9 | 0
2015 | TVA_Transmission_2_NonRTO_Midwest | TVA_Transmission | NonRTO_Midwest | Internal | Summer | B3 | 75 | 700 | 0 | 90.49 | 91.24 | 9 | 0
2015 | TVA_Transmission_2_NonRTO_Midwest | TVA_Transmission | NonRTO_Midwest | Internal | Summer | B4 | 100 | 700 | 0 | 85.81 | 89.8 | 9 | 0
2015 | TVA_Transmission_2_NonRTO_Midwest | TVA_Transmission | NonRTO_Midwest | Internal | Summer | B5 | 200 | 700 | 0 | 78.22 | 81.01 | 9 | 0
2015 | TVA_Transmission_2_NonRTO_Midwest | TVA_Transmission | NonRTO_Midwest | Internal | Summer | B6 | 300 | 700 | 0 | 67.21 | 59.21 | 9 | 0
2015 | TVA_Transmission_2_NonRTO_Midwest | TVA_Transmission | NonRTO_Midwest | Internal | Summer | B7 | 400 | 700 | 0 | 60.38 | 54.93 | 9 | 0
2015 | TVA_Transmission_2_NonRTO_Midwest | TVA_Transmission | NonRTO_Midwest | Internal | Summer | B8 | 500 | 700 | 0 | 58.06 | 54.64 | 9 | 0
2015 | TVA_Transmission_2_NonRTO_Midwest | TVA_Transmission | NonRTO_Midwest | Internal | Summer | B9 | 800 | 700 | 0 | 56.5 | 52.32 | 9 | 0
2015 | TVA_Transmission_2_NonRTO_Midwest | TVA_Transmission | NonRTO_Midwest | Internal | Summer | B10 | 1262 | 700 | 0 | 54.68 | 51.71 | 9 | 0
2015 | TVA_Transmission_2_NonRTO_Midwest | TVA_Transmission | NonRTO_Midwest | Internal | Winter | B16 | 25 | 700 | 0 | 80.32 | 80.33 | 9 | 0
2015 | TVA_Transmission_2_NonRTO_Midwest | TVA_Transmission | NonRTO_Midwest | Internal | Winter | B17 | 100 | 700 | 0 | 65.84 | 72.77 | 9 | 0
2015 | TVA_Transmission_2_NonRTO_Midwest | TVA_Transmission | NonRTO_Midwest | Internal | Winter | B18 | 400 | 700 | 0 | 61.79 | 65.56 | 9 | 0
2015 | TVA_Transmission_2_NonRTO_Midwest | TVA_Transmission | NonRTO_Midwest | Internal | Winter | B19 | 700 | 700 | 0 | 60.47 | 54.93 | 9 | 0
2015 | TVA_Transmission_2_NonRTO_Midwest | TVA_Transmission | NonRTO_Midwest | Internal | Winter | B20 | 935 | 700 | 0 | 58.46 | 52.94 | 9 | 0
2015 | TVA_Transmission_2_SOCO | TVA_Transmission | SOCO | Internal | Shoulder | B11 | 25 | 3200 | 128.45 | 75.38 | 84.38 | 9 | 0
2015 | TVA_Transmission_2_SOCO | TVA_Transmission | SOCO | Internal | Shoulder | B12 | 200 | 3200 | 0 | 62.43 | 62.58 | 9 | 0
2015 | TVA_Transmission_2_SOCO | TVA_Transmission | SOCO | Internal | Shoulder | B13 | 600 | 3200 | 0 | 59.11 | 58.59 | 9 | 0
2015 | TVA_Transmission_2_SOCO | TVA_Transmission | SOCO | Internal | Shoulder | B14 | 900 | 3200 | 0 | 58.49 | 58.59 | 9 | 0
2015 | TVA_Transmission_2_SOCO | TVA_Transmission | SOCO | Internal | Shoulder | B15 | 1203 | 3200 | 0 | 56.67 | 56.55 | 9 | 0
2015 | TVA_Transmission_2_SOCO | TVA_Transmission | SOCO | Internal | Summer | B1 | 10 | 3200 | 0 | 94.57 | 94.57 | 9 | 0
2015 | TVA_Transmission_2_SOCO | TVA_Transmission | SOCO | Internal | Summer | B2 | 25 | 3200 | 0 | 91.78 | 92.81 | 9 | 0
2015 | TVA_Transmission_2_SOCO | TVA_Transmission | SOCO | Internal | Summer | B3 | 75 | 3200 | 0 | 90.49 | 92.81 | 9 | 0
2015 | TVA_Transmission_2_SOCO | TVA_Transmission | SOCO | Internal | Summer | B4 | 100 | 3200 | 0 | 85.81 | 92.81 | 9 | 0
2015 | TVA_Transmission_2_SOCO | TVA_Transmission | SOCO | Internal | Summer | B5 | 200 | 3200 | 0 | 78.22 | 86.87 | 9 | 0
2015 | TVA_Transmission_2_SOCO | TVA_Transmission | SOCO | Internal | Summer | B6 | 300 | 3200 | 90.92 | 67.21 | 76.21 | 9 | 0
2015 | TVA_Transmission_2_SOCO | TVA_Transmission | SOCO | Internal | Summer | B7 | 400 | 3200 | 0 | 60.38 | 68.76 | 9 | 0
2015 | TVA_Transmission_2_SOCO | TVA_Transmission | SOCO | Internal | Summer | B8 | 500 | 3200 | 0 | 58.06 | 66.06 | 9 | 0
2015 | TVA_Transmission_2_SOCO | TVA_Transmission | SOCO | Internal | Summer | B9 | 800 | 3200 | 0 | 56.5 | 58.75 | 9 | 0
2015 | TVA_Transmission_2_SOCO | TVA_Transmission | SOCO | Internal | Summer | B10 | 1262 | 3200 | 0 | 54.68 | 55.38 | 9 | 0
2015 | TVA_Transmission_2_SOCO | TVA_Transmission | SOCO | Internal | Winter | B16 | 25 | 3200 | 0 | 80.32 | 80.95 | 9 | 0
2015 | TVA_Transmission_2_SOCO | TVA_Transmission | SOCO | Internal | Winter | B17 | 100 | 3200 | 0 | 65.84 | 66.6 | 9 | 0
2015 | TVA_Transmission_2_SOCO | TVA_Transmission | SOCO | Internal | Winter | B18 | 400 | 3200 | 0 | 61.79 | 61.06 | 9 | 0
2015 | TVA_Transmission_2_SOCO | TVA_Transmission | SOCO | Internal | Winter | B19 | 700 | 3200 | 0 | 60.47 | 61.06 | 9 | 0
2015 | TVA_Transmission_2_SOCO | TVA_Transmission | SOCO | Internal | Winter | B20 | 935 | 3200 | 0 | 58.46 | 58.93 | 9 | 0
2015 | TVA_Transmission_2_TVA | TVA_Transmission | TVA | Internal | Shoulder | B11 | 25 | 99999 | 551.11 | 75.38 | 75.39 | 0.01 | 0
2015 | TVA_Transmission_2_TVA | TVA_Transmission | TVA | Internal | Shoulder | B12 | 200 | 99999 | 0 | 62.43 | 58.45 | 0.01 | 0
2015 | TVA_Transmission_2_TVA | TVA_Transmission | TVA | Internal | Shoulder | B13 | 600 | 99999 | 0 | 59.11 | 57.6 | 0.01 | 0
2015 | TVA_Transmission_2_TVA | TVA_Transmission | TVA | Internal | Shoulder | B14 | 900 | 99999 | 0 | 58.49 | 57.6 | 0.01 | 0
2015 | TVA_Transmission_2_TVA | TVA_Transmission | TVA | Internal | Shoulder | B15 | 1203 | 99999 | 475.66 | 56.67 | 56.68 | 0.01 | 0
2015 | TVA_Transmission_2_TVA | TVA_Transmission | TVA | Internal | Summer | B1 | 10 | 99999 | 3204.6 | 94.57 | 94.58 | 0.01 | 0
2015 | TVA_Transmission_2_TVA | TVA_Transmission | TVA | Internal | Summer | B2 | 25 | 99999 | 2569.99 | 91.78 | 91.79 | 0.01 | 0
2015 | TVA_Transmission_2_TVA | TVA_Transmission | TVA | Internal | Summer | B3 | 75 | 99999 | 1359.41 | 90.49 | 90.5 | 0.01 | 0
2015 | TVA_Transmission_2_TVA | TVA_Transmission | TVA | Internal | Summer | B4 | 100 | 99999 | 810.81 | 85.81 | 85.82 | 0.01 | 0
2015 | TVA_Transmission_2_TVA | TVA_Transmission | TVA | Internal | Summer | B5 | 200 | 99999 | 0 | 78.22 | 77.87 | 0.01 | 0
2015 | TVA_Transmission_2_TVA | TVA_Transmission | TVA | Internal | Summer | B6 | 300 | 99999 | 0 | 67.21 | 60.69 | 0.01 | 0
2015 | TVA_Transmission_2_TVA | TVA_Transmission | TVA | Internal | Summer | B7 | 400 | 99999 | 0 | 60.38 | 57.13 | 0.01 | 0
2015 | TVA_Transmission_2_TVA | TVA_Transmission | TVA | Internal | Summer | B8 | 500 | 99999 | 0 | 58.06 | 57.13 | 0.01 | 0
2015 | TVA_Transmission_2_TVA | TVA_Transmission | TVA | Internal | Summer | B9 | 800 | 99999 | 150.74 | 56.5 | 56.51 | 0.01 | 0
2015 | TVA_Transmission_2_TVA | TVA_Transmission | TVA | Internal | Summer | B10 | 1262 | 99999 | 672.74 | 54.68 | 54.7 | 0.01 | 0
2015 | TVA_Transmission_2_TVA | TVA_Transmission | TVA | Internal | Winter | B16 | 25 | 99999 | 1437.9 | 80.32 | 80.33 | 0.01 | 0
2015 | TVA_Transmission_2_TVA | TVA_Transmission | TVA | Internal | Winter | B17 | 100 | 99999 | 0 | 65.84 | 63.78 | 0.01 | 0
2015 | TVA_Transmission_2_TVA | TVA_Transmission | TVA | Internal | Winter | B18 | 400 | 99999 | 0 | 61.79 | 59.52 | 0.01 | 0
2015 | TVA_Transmission_2_TVA | TVA_Transmission | TVA | Internal | Winter | B19 | 700 | 99999 | 0 | 60.47 | 59.52 | 0.01 | 0
2015 | TVA_Transmission_2_TVA | TVA_Transmission | TVA | Internal | Winter | B20 | 935 | 99999 | 891.81 | 58.46 | 58.47 | 0.01 | 0
2015 | TVA_Transmission_2_VACAR | TVA_Transmission | VACAR | Internal | Shoulder | B11 | 25 | 900 | 0 | 75.38 | 75.38 | 9 | 0
2015 | TVA_Transmission_2_VACAR | TVA_Transmission | VACAR | Internal | Shoulder | B12 | 200 | 900 | 0 | 62.43 | 64.33 | 9 | 0
2015 | TVA_Transmission_2_VACAR | TVA_Transmission | VACAR | Internal | Shoulder | B13 | 600 | 900 | 0 | 59.11 | 61.13 | 9 | 0
2015 | TVA_Transmission_2_VACAR | TVA_Transmission | VACAR | Internal | Shoulder | B14 | 900 | 900 | 0 | 58.49 | 59.74 | 9 | 0
2015 | TVA_Transmission_2_VACAR | TVA_Transmission | VACAR | Internal | Shoulder | B15 | 1203 | 900 | 0 | 56.67 | 52.22 | 9 | 0
2015 | TVA_Transmission_2_VACAR | TVA_Transmission | VACAR | Internal | Summer | B1 | 10 | 900 | 0 | 94.57 | 95.73 | 9 | 0
2015 | TVA_Transmission_2_VACAR | TVA_Transmission | VACAR | Internal | Summer | B2 | 25 | 900 | 0 | 91.78 | 95.73 | 9 | 0
2015 | TVA_Transmission_2_VACAR | TVA_Transmission | VACAR | Internal | Summer | B3 | 75 | 900 | 0 | 90.49 | 95.73 | 9 | 0
2015 | TVA_Transmission_2_VACAR | TVA_Transmission | VACAR | Internal | Summer | B4 | 100 | 900 | 0 | 85.81 | 85.81 | 9 | 0
2015 | TVA_Transmission_2_VACAR | TVA_Transmission | VACAR | Internal | Summer | B5 | 200 | 900 | 0 | 78.22 | 79.87 | 9 | 0
2015 | TVA_Transmission_2_VACAR | TVA_Transmission | VACAR | Internal | Summer | B6 | 300 | 900 | 0 | 67.21 | 69.69 | 9 | 0
2015 | TVA_Transmission_2_VACAR | TVA_Transmission | VACAR | Internal | Summer | B7 | 400 | 900 | 0 | 60.38 | 61.76 | 9 | 0
2015 | TVA_Transmission_2_VACAR | TVA_Transmission | VACAR | Internal | Summer | B8 | 500 | 900 | 0 | 58.06 | 59.06 | 9 | 0
2015 | TVA_Transmission_2_VACAR | TVA_Transmission | VACAR | Internal | Summer | B9 | 800 | 900 | 0 | 56.5 | 56.5 | 9 | 0
2015 | TVA_Transmission_2_VACAR | TVA_Transmission | VACAR | Internal | Summer | B10 | 1262 | 900 | 0 | 54.68 | 50.74 | 9 | 0
2015 | TVA_Transmission_2_VACAR | TVA_Transmission | VACAR | Internal | Winter | B16 | 25 | 900 | 0 | 80.32 | 80.32 | 9 | 0
2015 | TVA_Transmission_2_VACAR | TVA_Transmission | VACAR | Internal | Winter | B17 | 100 | 900 | 0 | 65.84 | 72.78 | 9 | 0
2015 | TVA_Transmission_2_VACAR | TVA_Transmission | VACAR | Internal | Winter | B18 | 400 | 900 | 0 | 61.79 | 64.33 | 9 | 0
2015 | TVA_Transmission_2_VACAR | TVA_Transmission | VACAR | Internal | Winter | B19 | 700 | 900 | 0 | 60.47 | 63.17 | 9 | 0
2015 | TVA_Transmission_2_VACAR | TVA_Transmission | VACAR | Internal | Winter | B20 | 935 | 900 | 0 | 58.46 | 55.58 | 9 | 0
2015 | VACAR_2_PJM_ROR | VACAR | PJM_ROR | Internal | Shoulder | B11 | 25 | 2000 | 0 | 75.38 | 69.38 | 7 | 0
2015 | VACAR_2_PJM_ROR | VACAR | PJM_ROR | Internal | Shoulder | B12 | 200 | 2000 | 0 | 64.33 | 60.97 | 7 | 0
2015 | VACAR_2_PJM_ROR | VACAR | PJM_ROR | Internal | Shoulder | B13 | 600 | 2000 | 0 | 61.13 | 56.89 | 7 | 0
2015 | VACAR_2_PJM_ROR | VACAR | PJM_ROR | Internal | Shoulder | B14 | 900 | 2000 | 0 | 59.74 | 54.44 | 7 | 0
2015 | VACAR_2_PJM_ROR | VACAR | PJM_ROR | Internal | Shoulder | B15 | 1203 | 2000 | 0 | 52.22 | 50.67 | 7 | 0
2015 | VACAR_2_PJM_ROR | VACAR | PJM_ROR | Internal | Summer | B1 | 10 | 2000 | 0 | 95.73 | 88.57 | 7 | 0
2015 | VACAR_2_PJM_ROR | VACAR | PJM_ROR | Internal | Summer | B2 | 25 | 2000 | 0 | 95.73 | 84.49 | 7 | 0
2015 | VACAR_2_PJM_ROR | VACAR | PJM_ROR | Internal | Summer | B3 | 75 | 2000 | 0 | 95.73 | 84.49 | 7 | 0
2015 | VACAR_2_PJM_ROR | VACAR | PJM_ROR | Internal | Summer | B4 | 100 | 2000 | 0 | 85.81 | 79.81 | 7 | 0
2015 | VACAR_2_PJM_ROR | VACAR | PJM_ROR | Internal | Summer | B5 | 200 | 2000 | 0 | 79.87 | 72.4 | 7 | 0
2015 | VACAR_2_PJM_ROR | VACAR | PJM_ROR | Internal | Summer | B6 | 300 | 2000 | 0 | 69.69 | 63.69 | 7 | 0
2015 | VACAR_2_PJM_ROR | VACAR | PJM_ROR | Internal | Summer | B7 | 400 | 2000 | 0 | 61.76 | 55.76 | 7 | 0
2015 | VACAR_2_PJM_ROR | VACAR | PJM_ROR | Internal | Summer | B8 | 500 | 2000 | 0 | 59.06 | 53.06 | 7 | 0
2015 | VACAR_2_PJM_ROR | VACAR | PJM_ROR | Internal | Summer | B9 | 800 | 2000 | 0 | 56.5 | 50.5 | 7 | 0
2015 | VACAR_2_PJM_ROR | VACAR | PJM_ROR | Internal | Summer | B10 | 1262 | 2000 | 0 | 50.74 | 48.68 | 7 | 0
2015 | VACAR_2_PJM_ROR | VACAR | PJM_ROR | Internal | Winter | B16 | 25 | 2000 | 0 | 80.32 | 74.32 | 7 | 0
2015 | VACAR_2_PJM_ROR | VACAR | PJM_ROR | Internal | Winter | B17 | 100 | 2000 | 0 | 72.78 | 66.78 | 7 | 0
2015 | VACAR_2_PJM_ROR | VACAR | PJM_ROR | Internal | Winter | B18 | 400 | 2000 | 0 | 64.33 | 59.55 | 7 | 0
2015 | VACAR_2_PJM_ROR | VACAR | PJM_ROR | Internal | Winter | B19 | 700 | 2000 | 0 | 63.17 | 57.17 | 7 | 0
2015 | VACAR_2_PJM_ROR | VACAR | PJM_ROR | Internal | Winter | B20 | 935 | 2000 | 0 | 55.58 | 52.46 | 7 | 0
2015 | VACAR_2_SOCO | VACAR | SOCO | Internal | Shoulder | B11 | 25 | 3000 | 3000 | 75.38 | 84.38 | 7 | 2
2015 | VACAR_2_SOCO | VACAR | SOCO | Internal | Shoulder | B12 | 200 | 3000 | 0 | 64.33 | 62.58 | 7 | 0
2015 | VACAR_2_SOCO | VACAR | SOCO | Internal | Shoulder | B13 | 600 | 3000 | 0 | 61.13 | 58.59 | 7 | 0
2015 | VACAR_2_SOCO | VACAR | SOCO | Internal | Shoulder | B14 | 900 | 3000 | 0 | 59.74 | 58.59 | 7 | 0
2015 | VACAR_2_SOCO | VACAR | SOCO | Internal | Shoulder | B15 | 1203 | 3000 | 0 | 52.22 | 56.55 | 7 | 0
2015 | VACAR_2_SOCO | VACAR | SOCO | Internal | Summer | B1 | 10 | 3000 | 0 | 95.73 | 94.57 | 7 | 0
2015 | VACAR_2_SOCO | VACAR | SOCO | Internal | Summer | B2 | 25 | 3000 | 0 | 95.73 | 92.81 | 7 | 0
2015 | VACAR_2_SOCO | VACAR | SOCO | Internal | Summer | B3 | 75 | 3000 | 0 | 95.73 | 92.81 | 7 | 0
2015 | VACAR_2_SOCO | VACAR | SOCO | Internal | Summer | B4 | 100 | 3000 | 886.65 | 85.81 | 92.81 | 7 | 0
2015 | VACAR_2_SOCO | VACAR | SOCO | Internal | Summer | B5 | 200 | 3000 | 2824.96 | 79.87 | 86.87 | 7 | 0
2015 | VACAR_2_SOCO | VACAR | SOCO | Internal | Summer | B6 | 300 | 3000 | 0 | 69.69 | 76.21 | 7 | 0
2015 | VACAR_2_SOCO | VACAR | SOCO | Internal | Summer | B7 | 400 | 3000 | 100.26 | 61.76 | 68.76 | 7 | 0
2015 | VACAR_2_SOCO | VACAR | SOCO | Internal | Summer | B8 | 500 | 3000 | 747.24 | 59.06 | 66.06 | 7 | 0
2015 | VACAR_2_SOCO | VACAR | SOCO | Internal | Summer | B9 | 800 | 3000 | 0 | 56.5 | 58.75 | 7 | 0
2015 | VACAR_2_SOCO | VACAR | SOCO | Internal | Summer | B10 | 1262 | 3000 | 0 | 50.74 | 55.38 | 7 | 0
2015 | VACAR_2_SOCO | VACAR | SOCO | Internal | Winter | B16 | 25 | 3000 | 0 | 80.32 | 80.95 | 7 | 0
2015 | VACAR_2_SOCO | VACAR | SOCO | Internal | Winter | B17 | 100 | 3000 | 0 | 72.78 | 66.6 | 7 | 0
2015 | VACAR_2_SOCO | VACAR | SOCO | Internal | Winter | B18 | 400 | 3000 | 0 | 64.33 | 61.06 | 7 | 0
2015 | VACAR_2_SOCO | VACAR | SOCO | Internal | Winter | B19 | 700 | 3000 | 0 | 63.17 | 61.06 | 7 | 0
2015 | VACAR_2_SOCO | VACAR | SOCO | Internal | Winter | B20 | 935 | 3000 | 0 | 55.58 | 58.93 | 7 | 0
2015 | VACAR_2_TVA_Transmission | VACAR | TVA_Transmission | Internal | Shoulder | B11 | 25 | 900 | 0 | 75.38 | 75.38 | 7 | 0
2015 | VACAR_2_TVA_Transmission | VACAR | TVA_Transmission | Internal | Shoulder | B12 | 200 | 900 | 0 | 64.33 | 62.43 | 7 | 0
2015 | VACAR_2_TVA_Transmission | VACAR | TVA_Transmission | Internal | Shoulder | B13 | 600 | 900 | 0 | 61.13 | 59.11 | 7 | 0
2015 | VACAR_2_TVA_Transmission | VACAR | TVA_Transmission | Internal | Shoulder | B14 | 900 | 900 | 0 | 59.74 | 58.49 | 7 | 0
2015 | VACAR_2_TVA_Transmission | VACAR | TVA_Transmission | Internal | Shoulder | B15 | 1203 | 900 | 0 | 52.22 | 56.67 | 7 | 0
2015 | VACAR_2_TVA_Transmission | VACAR | TVA_Transmission | Internal | Summer | B1 | 10 | 900 | 0 | 95.73 | 94.57 | 7 | 0
2015 | VACAR_2_TVA_Transmission | VACAR | TVA_Transmission | Internal | Summer | B2 | 25 | 900 | 0 | 95.73 | 91.78 | 7 | 0
2015 | VACAR_2_TVA_Transmission | VACAR | TVA_Transmission | Internal | Summer | B3 | 75 | 900 | 0 | 95.73 | 90.49 | 7 | 0
2015 | VACAR_2_TVA_Transmission | VACAR | TVA_Transmission | Internal | Summer | B4 | 100 | 900 | 0 | 85.81 | 85.81 | 7 | 0
2015 | VACAR_2_TVA_Transmission | VACAR | TVA_Transmission | Internal | Summer | B5 | 200 | 900 | 0 | 79.87 | 78.22 | 7 | 0
2015 | VACAR_2_TVA_Transmission | VACAR | TVA_Transmission | Internal | Summer | B6 | 300 | 900 | 0 | 69.69 | 67.21 | 7 | 0
2015 | VACAR_2_TVA_Transmission | VACAR | TVA_Transmission | Internal | Summer | B7 | 400 | 900 | 0 | 61.76 | 60.38 | 7 | 0
2015 | VACAR_2_TVA_Transmission | VACAR | TVA_Transmission | Internal | Summer | B8 | 500 | 900 | 0 | 59.06 | 58.06 | 7 | 0
2015 | VACAR_2_TVA_Transmission | VACAR | TVA_Transmission | Internal | Summer | B9 | 800 | 900 | 0 | 56.5 | 56.5 | 7 | 0
2015 | VACAR_2_TVA_Transmission | VACAR | TVA_Transmission | Internal | Summer | B10 | 1262 | 900 | 0 | 50.74 | 54.68 | 7 | 0
2015 | VACAR_2_TVA_Transmission | VACAR | TVA_Transmission | Internal | Winter | B16 | 25 | 900 | 0 | 80.32 | 80.32 | 7 | 0
2015 | VACAR_2_TVA_Transmission | VACAR | TVA_Transmission | Internal | Winter | B17 | 100 | 900 | 0 | 72.78 | 65.84 | 7 | 0
2015 | VACAR_2_TVA_Transmission | VACAR | TVA_Transmission | Internal | Winter | B18 | 400 | 900 | 0 | 64.33 | 61.79 | 7 | 0
2015 | VACAR_2_TVA_Transmission | VACAR | TVA_Transmission | Internal | Winter | B19 | 700 | 900 | 0 | 63.17 | 60.47 | 7 | 0
2015 | VACAR_2_TVA_Transmission | VACAR | TVA_Transmission | Internal | Winter | B20 | 935 | 900 | 0 | 55.58 | 58.46 | 7 | 0
2020 | ENT_2_MISO_MO-IL | ENT | MISO_MO-IL | Internal | Shoulder | B11 | 25 | 2260 | 0 | 79.24 | 79.24 | 8 | 0
2020 | ENT_2_MISO_MO-IL | ENT | MISO_MO-IL | Internal | Shoulder | B12 | 200 | 2260 | 0 | 60.51 | 64.65 | 8 | 0
2020 | ENT_2_MISO_MO-IL | ENT | MISO_MO-IL | Internal | Shoulder | B13 | 600 | 2260 | 0 | 60.07 | 60.9 | 8 | 0
2020 | ENT_2_MISO_MO-IL | ENT | MISO_MO-IL | Internal | Shoulder | B14 | 900 | 2260 | 0 | 60.07 | 56.91 | 8 | 0
2020 | ENT_2_MISO_MO-IL | ENT | MISO_MO-IL | Internal | Shoulder | B15 | 1203 | 2260 | 0 | 58.07 | 53.46 | 8 | 0
2020 | ENT_2_MISO_MO-IL | ENT | MISO_MO-IL | Internal | Summer | B1 | 10 | 2260 | 0 | 95.83 | 97.09 | 8 | 0
2020 | ENT_2_MISO_MO-IL | ENT | MISO_MO-IL | Internal | Summer | B2 | 25 | 2260 | 0 | 90.06 | 93.5 | 8 | 0
2020 | ENT_2_MISO_MO-IL | ENT | MISO_MO-IL | Internal | Summer | B3 | 75 | 2260 | 0 | 90.06 | 89.15 | 8 | 0
2020 | ENT_2_MISO_MO-IL | ENT | MISO_MO-IL | Internal | Summer | B4 | 100 | 2260 | 0 | 90.06 | 89.15 | 8 | 0
2020 | ENT_2_MISO_MO-IL | ENT | MISO_MO-IL | Internal | Summer | B5 | 200 | 2260 | 0 | 84.66 | 89.15 | 8 | 0
2020 | ENT_2_MISO_MO-IL | ENT | MISO_MO-IL | Internal | Summer | B6 | 300 | 2260 | 0 | 73.71 | 73.34 | 8 | 0
2020 | ENT_2_MISO_MO-IL | ENT | MISO_MO-IL | Internal | Summer | B7 | 400 | 2260 | 0 | 66.63 | 63.63 | 8 | 0
2020 | ENT_2_MISO_MO-IL | ENT | MISO_MO-IL | Internal | Summer | B8 | 500 | 2260 | 0 | 59.13 | 60.14 | 8 | 0
2020 | ENT_2_MISO_MO-IL | ENT | MISO_MO-IL | Internal | Summer | B9 | 800 | 2260 | 0 | 58.7 | 54.08 | 8 | 0
2020 | ENT_2_MISO_MO-IL | ENT | MISO_MO-IL | Internal | Summer | B10 | 1262 | 2260 | 0 | 56.75 | 51.75 | 8 | 0
2020 | ENT_2_MISO_MO-IL | ENT | MISO_MO-IL | Internal | Winter | B16 | 25 | 2260 | 0 | 73.56 | 76.24 | 8 | 0
2020 | ENT_2_MISO_MO-IL | ENT | MISO_MO-IL | Internal | Winter | B17 | 100 | 2260 | 0 | 63.23 | 67.91 | 8 | 0
2020 | ENT_2_MISO_MO-IL | ENT | MISO_MO-IL | Internal | Winter | B18 | 400 | 2260 | 0 | 62.77 | 65.58 | 8 | 0
2020 | ENT_2_MISO_MO-IL | ENT | MISO_MO-IL | Internal | Winter | B19 | 700 | 2260 | 0 | 62.77 | 58.91 | 8 | 0
2020 | ENT_2_MISO_MO-IL | ENT | MISO_MO-IL | Internal | Winter | B20 | 935 | 2260 | 0 | 60.68 | 55.4 | 8 | 0
2020 | ENT_2_SOCO | ENT | SOCO | Internal | Shoulder | B11 | 25 | 2000 | 2000 | 79.24 | 89.31 | 8 | 2.06
2020 | ENT_2_SOCO | ENT | SOCO | Internal | Shoulder | B12 | 200 | 2000 | 0 | 60.51 | 63.75 | 8 | 0
2020 | ENT_2_SOCO | ENT | SOCO | Internal | Shoulder | B13 | 600 | 2000 | 0 | 60.07 | 61.03 | 8 | 0
2020 | ENT_2_SOCO | ENT | SOCO | Internal | Shoulder | B14 | 900 | 2000 | 0 | 60.07 | 61.03 | 8 | 0
2020 | ENT_2_SOCO | ENT | SOCO | Internal | Shoulder | B15 | 1203 | 2000 | 0 | 58.07 | 59.94 | 8 | 0
2020 | ENT_2_SOCO | ENT | SOCO | Internal | Summer | B1 | 10 | 2000 | 0 | 95.83 | 100.01 | 8 | 0
2020 | ENT_2_SOCO | ENT | SOCO | Internal | Summer | B2 | 25 | 2000 | 535.82 | 90.06 | 98.06 | 8 | 0
2020 | ENT_2_SOCO | ENT | SOCO | Internal | Summer | B3 | 75 | 2000 | 1393.81 | 90.06 | 98.06 | 8 | 0
2020 | ENT_2_SOCO | ENT | SOCO | Internal | Summer | B4 | 100 | 2000 | 1422.52 | 90.06 | 98.06 | 8 | 0
2020 | ENT_2_SOCO | ENT | SOCO | Internal | Summer | B5 | 200 | 2000 | 1784.87 | 84.66 | 92.66 | 8 | 0
2020 | ENT_2_SOCO | ENT | SOCO | Internal | Summer | B6 | 300 | 2000 | 1307.9 | 73.71 | 81.71 | 8 | 0
2020 | ENT_2_SOCO | ENT | SOCO | Internal | Summer | B7 | 400 | 2000 | 1904.15 | 66.63 | 74.63 | 8 | 0
2020 | ENT_2_SOCO | ENT | SOCO | Internal | Summer | B8 | 500 | 2000 | 2000 | 59.13 | 69.71 | 8 | 2.57
2020 | ENT_2_SOCO | ENT | SOCO | Internal | Summer | B9 | 800 | 2000 | 0 | 58.7 | 60.65 | 8 | 0
2020 | ENT_2_SOCO | ENT | SOCO | Internal | Summer | B10 | 1262 | 2000 | 0 | 56.75 | 58.67 | 8 | 0
2020 | ENT_2_SOCO | ENT | SOCO | Internal | Winter | B16 | 25 | 2000 | 2000 | 73.56 | 86.63 | 8 | 5.07
2020 | ENT_2_SOCO | ENT | SOCO | Internal | Winter | B17 | 100 | 2000 | 796.24 | 63.23 | 71.23 | 8 | 0
2020 | ENT_2_SOCO | ENT | SOCO | Internal | Winter | B18 | 400 | 2000 | 0 | 62.77 | 62.55 | 8 | 0
2020 | ENT_2_SOCO | ENT | SOCO | Internal | Winter | B19 | 700 | 2000 | 0 | 62.77 | 62.55 | 8 | 0
2020 | ENT_2_SOCO | ENT | SOCO | Internal | Winter | B20 | 935 | 2000 | 0 | 60.68 | 62.55 | 8 | 0
2020 | ENT_2_SPP_N | ENT | SPP_N | Internal | Shoulder | B11 | 25 | 1300 | 0 | 79.24 | 74.24 | 8 | 0
2020 | ENT_2_SPP_N | ENT | SPP_N | Internal | Shoulder | B12 | 200 | 1300 | 0 | 60.51 | 59.66 | 8 | 0
2020 | ENT_2_SPP_N | ENT | SPP_N | Internal | Shoulder | B13 | 600 | 1300 | 0 | 60.07 | 58.63 | 8 | 0
2020 | ENT_2_SPP_N | ENT | SPP_N | Internal | Shoulder | B14 | 900 | 1300 | 0 | 60.07 | 57.9 | 8 | 0
2020 | ENT_2_SPP_N | ENT | SPP_N | Internal | Shoulder | B15 | 1203 | 1300 | 0 | 58.07 | 53.45 | 8 | 0
2020 | ENT_2_SPP_N | ENT | SPP_N | Internal | Summer | B1 | 10 | 1300 | 0 | 95.83 | 92.1 | 8 | 0
2020 | ENT_2_SPP_N | ENT | SPP_N | Internal | Summer | B2 | 25 | 1300 | 0 | 90.06 | 93.2 | 8 | 0
2020 | ENT_2_SPP_N | ENT | SPP_N | Internal | Summer | B3 | 75 | 1300 | 0 | 90.06 | 93.2 | 8 | 0
2020 | ENT_2_SPP_N | ENT | SPP_N | Internal | Summer | B4 | 100 | 1300 | 0 | 90.06 | 88.45 | 8 | 0
2020 | ENT_2_SPP_N | ENT | SPP_N | Internal | Summer | B5 | 200 | 1300 | 0 | 84.66 | 85.34 | 8 | 0
2020 | ENT_2_SPP_N | ENT | SPP_N | Internal | Summer | B6 | 300 | 1300 | 0 | 73.71 | 77.71 | 8 | 0
2020 | ENT_2_SPP_N | ENT | SPP_N | Internal | Summer | B7 | 400 | 1300 | 0 | 66.63 | 63.65 | 8 | 0
2020 | ENT_2_SPP_N | ENT | SPP_N | Internal | Summer | B8 | 500 | 1300 | 0 | 59.13 | 60.42 | 8 | 0
2020 | ENT_2_SPP_N | ENT | SPP_N | Internal | Summer | B9 | 800 | 1300 | 0 | 58.7 | 58.64 | 8 | 0
2020 | ENT_2_SPP_N | ENT | SPP_N | Internal | Summer | B10 | 1262 | 1300 | 0 | 56.75 | 56.5 | 8 | 0
2020 | ENT_2_SPP_N | ENT | SPP_N | Internal | Winter | B16 | 25 | 1300 | 0 | 73.56 | 71.22 | 8 | 0
2020 | ENT_2_SPP_N | ENT | SPP_N | Internal | Winter | B17 | 100 | 1300 | 0 | 63.23 | 62.71 | 8 | 0
2020 | ENT_2_SPP_N | ENT | SPP_N | Internal | Winter | B18 | 400 | 1300 | 0 | 62.77 | 60.79 | 8 | 0
2020 | ENT_2_SPP_N | ENT | SPP_N | Internal | Winter | B19 | 700 | 1300 | 0 | 62.77 | 60.65 | 8 | 0
2020 | ENT_2_SPP_N | ENT | SPP_N | Internal | Winter | B20 | 935 | 1300 | 0 | 60.68 | 55.85 | 8 | 0
2020 | ENT_2_SPP_S | ENT | SPP_S | Internal | Shoulder | B11 | 25 | 1300 | 0 | 79.24 | 67.97 | 8 | 0
2020 | ENT_2_SPP_S | ENT | SPP_S | Internal | Shoulder | B12 | 200 | 1300 | 0 | 60.51 | 59.65 | 8 | 0
2020 | ENT_2_SPP_S | ENT | SPP_S | Internal | Shoulder | B13 | 600 | 1300 | 0 | 60.07 | 58.04 | 8 | 0
2020 | ENT_2_SPP_S | ENT | SPP_S | Internal | Shoulder | B14 | 900 | 1300 | 0 | 60.07 | 57.91 | 8 | 0
2020 | ENT_2_SPP_S | ENT | SPP_S | Internal | Shoulder | B15 | 1203 | 1300 | 0 | 58.07 | 53.47 | 8 | 0
2020 | ENT_2_SPP_S | ENT | SPP_S | Internal | Summer | B1 | 10 | 1300 | 0 | 95.83 | 81.94 | 8 | 0
2020 | ENT_2_SPP_S | ENT | SPP_S | Internal | Summer | B2 | 25 | 1300 | 0 | 90.06 | 81.94 | 8 | 0
2020 | ENT_2_SPP_S | ENT | SPP_S | Internal | Summer | B3 | 75 | 1300 | 0 | 90.06 | 82.64 | 8 | 0
2020 | ENT_2_SPP_S | ENT | SPP_S | Internal | Summer | B4 | 100 | 1300 | 0 | 90.06 | 81.94 | 8 | 0
2020 | ENT_2_SPP_S | ENT | SPP_S | Internal | Summer | B5 | 200 | 1300 | 0 | 84.66 | 81.94 | 8 | 0
2020 | ENT_2_SPP_S | ENT | SPP_S | Internal | Summer | B6 | 300 | 1300 | 0 | 73.71 | 77.72 | 8 | 0
2020 | ENT_2_SPP_S | ENT | SPP_S | Internal | Summer | B7 | 400 | 1300 | 0 | 66.63 | 63.66 | 8 | 0
2020 | ENT_2_SPP_S | ENT | SPP_S | Internal | Summer | B8 | 500 | 1300 | 0 | 59.13 | 60.43 | 8 | 0
2020 | ENT_2_SPP_S | ENT | SPP_S | Internal | Summer | B9 | 800 | 1300 | 0 | 58.7 | 58.65 | 8 | 0
2020 | ENT_2_SPP_S | ENT | SPP_S | Internal | Summer | B10 | 1262 | 1300 | 0 | 56.75 | 56.51 | 8 | 0
2020 | ENT_2_SPP_S | ENT | SPP_S | Internal | Winter | B16 | 25 | 1300 | 0 | 73.56 | 63.84 | 8 | 0
2020 | ENT_2_SPP_S | ENT | SPP_S | Internal | Winter | B17 | 100 | 1300 | 0 | 63.23 | 60.9 | 8 | 0
2020 | ENT_2_SPP_S | ENT | SPP_S | Internal | Winter | B18 | 400 | 1300 | 0 | 62.77 | 60.8 | 8 | 0
2020 | ENT_2_SPP_S | ENT | SPP_S | Internal | Winter | B19 | 700 | 1300 | 0 | 62.77 | 60.67 | 8 | 0
2020 | ENT_2_SPP_S | ENT | SPP_S | Internal | Winter | B20 | 935 | 1300 | 0 | 60.68 | 55.86 | 8 | 0
2020 | ENT_2_TVA_Transmission | ENT | TVA_Transmission | Internal | Shoulder | B11 | 25 | 2100 | 0 | 79.24 | 81.28 | 8 | 0
2020 | ENT_2_TVA_Transmission | ENT | TVA_Transmission | Internal | Shoulder | B12 | 200 | 2100 | 0 | 60.51 | 66.19 | 8 | 0
2020 | ENT_2_TVA_Transmission | ENT | TVA_Transmission | Internal | Shoulder | B13 | 600 | 2100 | 0 | 60.07 | 62.8 | 8 | 0
2020 | ENT_2_TVA_Transmission | ENT | TVA_Transmission | Internal | Shoulder | B14 | 900 | 2100 | 0 | 60.07 | 61.99 | 8 | 0
2020 | ENT_2_TVA_Transmission | ENT | TVA_Transmission | Internal | Shoulder | B15 | 1203 | 2100 | 0 | 58.07 | 60.56 | 8 | 0
2020 | ENT_2_TVA_Transmission | ENT | TVA_Transmission | Internal | Summer | B1 | 10 | 2100 | 298.03 | 95.83 | 103.83 | 8 | 0
2020 | ENT_2_TVA_Transmission | ENT | TVA_Transmission | Internal | Summer | B2 | 25 | 2100 | 123.09 | 90.06 | 98.06 | 8 | 0
2020 | ENT_2_TVA_Transmission | ENT | TVA_Transmission | Internal | Summer | B3 | 75 | 2100 | 0 | 90.06 | 95.37 | 8 | 0
2020 | ENT_2_TVA_Transmission | ENT | TVA_Transmission | Internal | Summer | B4 | 100 | 2100 | 0 | 90.06 | 91.06 | 8 | 0
2020 | ENT_2_TVA_Transmission | ENT | TVA_Transmission | Internal | Summer | B5 | 200 | 2100 | 0 | 84.66 | 83.66 | 8 | 0
2020 | ENT_2_TVA_Transmission | ENT | TVA_Transmission | Internal | Summer | B6 | 300 | 2100 | 0 | 73.71 | 73.5 | 8 | 0
2020 | ENT_2_TVA_Transmission | ENT | TVA_Transmission | Internal | Summer | B7 | 400 | 2100 | 0 | 66.63 | 66.62 | 8 | 0
2020 | ENT_2_TVA_Transmission | ENT | TVA_Transmission | Internal | Summer | B8 | 500 | 2100 | 0 | 59.13 | 62.8 | 8 | 0
2020 | ENT_2_TVA_Transmission | ENT | TVA_Transmission | Internal | Summer | B9 | 800 | 2100 | 0 | 58.7 | 59.8 | 8 | 0
2020 | ENT_2_TVA_Transmission | ENT | TVA_Transmission | Internal | Summer | B10 | 1262 | 2100 | 0 | 56.75 | 54.05 | 8 | 0
2020 | ENT_2_TVA_Transmission | ENT | TVA_Transmission | Internal | Winter | B16 | 25 | 2100 | 183.23 | 73.56 | 81.56 | 8 | 0
2020 | ENT_2_TVA_Transmission | ENT | TVA_Transmission | Internal | Winter | B17 | 100 | 2100 | 0 | 63.23 | 71.02 | 8 | 0
2020 | ENT_2_TVA_Transmission | ENT | TVA_Transmission | Internal | Winter | B18 | 400 | 2100 | 0 | 62.77 | 66.22 | 8 | 0
2020 | ENT_2_TVA_Transmission | ENT | TVA_Transmission | Internal | Winter | B19 | 700 | 2100 | 0 | 62.77 | 63.97 | 8 | 0
2020 | ENT_2_TVA_Transmission | ENT | TVA_Transmission | Internal | Winter | B20 | 935 | 2100 | 0 | 60.68 | 62.58 | 8 | 0
2020 | FRCC_2_SOCO | FRCC | SOCO | Internal | Shoulder | B11 | 25 | 900 | 0 | 103.76 | 89.31 | 8 | 0
2020 | FRCC_2_SOCO | FRCC | SOCO | Internal | Shoulder | B12 | 200 | 900 | 0 | 67.68 | 63.75 | 8 | 0
2020 | FRCC_2_SOCO | FRCC | SOCO | Internal | Shoulder | B13 | 600 | 900 | 0 | 67.68 | 61.03 | 8 | 0
2020 | FRCC_2_SOCO | FRCC | SOCO | Internal | Shoulder | B14 | 900 | 900 | 0 | 64.87 | 61.03 | 8 | 0
2020 | FRCC_2_SOCO | FRCC | SOCO | Internal | Shoulder | B15 | 1203 | 900 | 0 | 64.87 | 59.94 | 8 | 0
2020 | FRCC_2_SOCO | FRCC | SOCO | Internal | Summer | B1 | 10 | 900 | 0 | 110.01 | 100.01 | 8 | 0
2020 | FRCC_2_SOCO | FRCC | SOCO | Internal | Summer | B2 | 25 | 900 | 0 | 104.93 | 98.06 | 8 | 0
2020 | FRCC_2_SOCO | FRCC | SOCO | Internal | Summer | B3 | 75 | 900 | 0 | 104.93 | 98.06 | 8 | 0
2020 | FRCC_2_SOCO | FRCC | SOCO | Internal | Summer | B4 | 100 | 900 | 0 | 104.93 | 98.06 | 8 | 0
2020 | FRCC_2_SOCO | FRCC | SOCO | Internal | Summer | B5 | 200 | 900 | 0 | 102.66 | 92.66 | 8 | 0
2020 | FRCC_2_SOCO | FRCC | SOCO | Internal | Summer | B6 | 300 | 900 | 0 | 91.71 | 81.71 | 8 | 0
2020 | FRCC_2_SOCO | FRCC | SOCO | Internal | Summer | B7 | 400 | 900 | 0 | 76.31 | 74.63 | 8 | 0
2020 | FRCC_2_SOCO | FRCC | SOCO | Internal | Summer | B8 | 500 | 900 | 0 | 66.92 | 69.71 | 8 | 0
2020 | FRCC_2_SOCO | FRCC | SOCO | Internal | Summer | B9 | 800 | 900 | 0 | 64.14 | 60.65 | 8 | 0
2020 | FRCC_2_SOCO | FRCC | SOCO | Internal | Summer | B10 | 1262 | 900 | 0 | 64.14 | 58.67 | 8 | 0
2020 | FRCC_2_SOCO | FRCC | SOCO | Internal | Winter | B16 | 25 | 900 | 0 | 96.63 | 86.63 | 8 | 0
2020 | FRCC_2_SOCO | FRCC | SOCO | Internal | Winter | B17 | 100 | 900 | 0 | 70.01 | 71.23 | 8 | 0
2020 | FRCC_2_SOCO | FRCC | SOCO | Internal | Winter | B18 | 400 | 900 | 0 | 68.67 | 62.55 | 8 | 0
2020 | FRCC_2_SOCO | FRCC | SOCO | Internal | Winter | B19 | 700 | 900 | 0 | 67.1 | 62.55 | 8 | 0
2020 | FRCC_2_SOCO | FRCC | SOCO | Internal | Winter | B20 | 935 | 900 | 0 | 67.1 | 62.55 | 8 | 0
2020 | HQ_NEISO_2_NEISO | HQ_NEISO | NEISO | Internal | Shoulder | B11 | 25 | 99999 | 2920 | 54.06 | 54.08 | 0.01 | 0
2020 | HQ_NEISO_2_NEISO | HQ_NEISO | NEISO | Internal | Shoulder | B12 | 200 | 99999 | 2920 | 54.06 | 54.08 | 0.01 | 0
2020 | HQ_NEISO_2_NEISO | HQ_NEISO | NEISO | Internal | Shoulder | B13 | 600 | 99999 | 2920 | 53.56 | 53.57 | 0.01 | 0
2020 | HQ_NEISO_2_NEISO | HQ_NEISO | NEISO | Internal | Shoulder | B14 | 900 | 99999 | 2920 | 53.56 | 53.57 | 0.01 | 0
2020 | HQ_NEISO_2_NEISO | HQ_NEISO | NEISO | Internal | Shoulder | B15 | 1203 | 99999 | 1143.24 | 53.56 | 53.57 | 0.01 | 0
2020 | HQ_NEISO_2_NEISO | HQ_NEISO | NEISO | Internal | Summer | B1 | 10 | 99999 | 2920.1 | 98.12 | 98.13 | 0.01 | 0
2020 | HQ_NEISO_2_NEISO | HQ_NEISO | NEISO | Internal | Summer | B2 | 25 | 99999 | 2920 | 83.2 | 83.21 | 0.01 | 0
2020 | HQ_NEISO_2_NEISO | HQ_NEISO | NEISO | Internal | Summer | B3 | 75 | 99999 | 2920 | 71.59 | 71.6 | 0.01 | 0
2020 | HQ_NEISO_2_NEISO | HQ_NEISO | NEISO | Internal | Summer | B4 | 100 | 99999 | 2920 | 69.8 | 69.81 | 0.01 | 0
2020 | HQ_NEISO_2_NEISO | HQ_NEISO | NEISO | Internal | Summer | B5 | 200 | 99999 | 2920 | 51.18 | 51.19 | 0.01 | 0
2020 | HQ_NEISO_2_NEISO | HQ_NEISO | NEISO | Internal | Summer | B6 | 300 | 99999 | 2920 | 51.18 | 51.19 | 0.01 | 0
2020 | HQ_NEISO_2_NEISO | HQ_NEISO | NEISO | Internal | Summer | B7 | 400 | 99999 | 2920 | 51.18 | 51.19 | 0.01 | 0
2020 | HQ_NEISO_2_NEISO | HQ_NEISO | NEISO | Internal | Summer | B8 | 500 | 99999 | 2920 | 51.18 | 51.19 | 0.01 | 0
2020 | HQ_NEISO_2_NEISO | HQ_NEISO | NEISO | Internal | Summer | B9 | 800 | 99999 | 2920 | 51.18 | 51.19 | 0.01 | 0
2020 | HQ_NEISO_2_NEISO | HQ_NEISO | NEISO | Internal | Summer | B10 | 1262 | 99999 | 795.94 | 51.18 | 51.19 | 0.01 | 0
2020 | HQ_NEISO_2_NEISO | HQ_NEISO | NEISO | Internal | Winter | B16 | 25 | 99999 | 2920 | 62.99 | 63 | 0.01 | 0
2020 | HQ_NEISO_2_NEISO | HQ_NEISO | NEISO | Internal | Winter | B17 | 100 | 99999 | 2920 | 62.99 | 63 | 0.01 | 0
2020 | HQ_NEISO_2_NEISO | HQ_NEISO | NEISO | Internal | Winter | B18 | 400 | 99999 | 2920 | 61.92 | 61.94 | 0.01 | 0
2020 | HQ_NEISO_2_NEISO | HQ_NEISO | NEISO | Internal | Winter | B19 | 700 | 99999 | 2920 | 61.92 | 61.94 | 0.01 | 0
2020 | HQ_NEISO_2_NEISO | HQ_NEISO | NEISO | Internal | Winter | B20 | 935 | 99999 | 1233.58 | 61.92 | 61.94 | 0.01 | 0
2020 | HQ_NY_2_NYISO_A-F | HQ_NY | NYISO_A-F | Internal | Shoulder | B11 | 25 | 99999 | 1000 | 62.07 | 62.08 | 0.01 | 0
2020 | HQ_NY_2_NYISO_A-F | HQ_NY | NYISO_A-F | Internal | Shoulder | B12 | 200 | 99999 | 1000 | 57.69 | 57.7 | 0.01 | 0
2020 | HQ_NY_2_NYISO_A-F | HQ_NY | NYISO_A-F | Internal | Shoulder | B13 | 600 | 99999 | 1000 | 56.53 | 56.54 | 0.01 | 0
2020 | HQ_NY_2_NYISO_A-F | HQ_NY | NYISO_A-F | Internal | Shoulder | B14 | 900 | 99999 | 1000 | 55.17 | 55.19 | 0.01 | 0
2020 | HQ_NY_2_NYISO_A-F | HQ_NY | NYISO_A-F | Internal | Shoulder | B15 | 1203 | 99999 | 188.69 | 55.17 | 55.19 | 0.01 | 0
2020 | HQ_NY_2_NYISO_A-F | HQ_NY | NYISO_A-F | Internal | Summer | B1 | 10 | 99999 | 1000.1 | 87.1 | 87.12 | 0.01 | 0
2020 | HQ_NY_2_NYISO_A-F | HQ_NY | NYISO_A-F | Internal | Summer | B2 | 25 | 99999 | 1000 | 82.72 | 82.73 | 0.01 | 0
2020 | HQ_NY_2_NYISO_A-F | HQ_NY | NYISO_A-F | Internal | Summer | B3 | 75 | 99999 | 1000 | 74.59 | 74.6 | 0.01 | 0
2020 | HQ_NY_2_NYISO_A-F | HQ_NY | NYISO_A-F | Internal | Summer | B4 | 100 | 99999 | 1000 | 72.8 | 72.81 | 0.01 | 0
2020 | HQ_NY_2_NYISO_A-F | HQ_NY | NYISO_A-F | Internal | Summer | B5 | 200 | 99999 | 1000 | 65.8 | 65.82 | 0.01 | 0
2020 | HQ_NY_2_NYISO_A-F | HQ_NY | NYISO_A-F | Internal | Summer | B6 | 300 | 99999 | 1000 | 60.69 | 60.7 | 0.01 | 0
2020 | HQ_NY_2_NYISO_A-F | HQ_NY | NYISO_A-F | Internal | Summer | B7 | 400 | 99999 | 1000 | 54.54 | 54.55 | 0.01 | 0
2020 | HQ_NY_2_NYISO_A-F | HQ_NY | NYISO_A-F | Internal | Summer | B8 | 500 | 99999 | 1000 | 54.17 | 54.18 | 0.01 | 0
2020 | HQ_NY_2_NYISO_A-F | HQ_NY | NYISO_A-F | Internal | Summer | B9 | 800 | 99999 | 1000 | 54.16 | 54.17 | 0.01 | 0
2020 | HQ_NY_2_NYISO_A-F | HQ_NY | NYISO_A-F | Internal | Summer | B10 | 1262 | 99999 | 30.11 | 54.16 | 54.17 | 0.01 | 0
2020 | HQ_NY_2_NYISO_A-F | HQ_NY | NYISO_A-F | Internal | Winter | B16 | 25 | 99999 | 1000 | 64.71 | 64.72 | 0.01 | 0
2020 | HQ_NY_2_NYISO_A-F | HQ_NY | NYISO_A-F | Internal | Winter | B17 | 100 | 99999 | 1000 | 64.71 | 64.72 | 0.01 | 0
2020 | HQ_NY_2_NYISO_A-F | HQ_NY | NYISO_A-F | Internal | Winter | B18 | 400 | 99999 | 1000 | 58.92 | 58.94 | 0.01 | 0
2020 | HQ_NY_2_NYISO_A-F | HQ_NY | NYISO_A-F | Internal | Winter | B19 | 700 | 99999 | 1000 | 58.92 | 58.94 | 0.01 | 0
2020 | HQ_NY_2_NYISO_A-F | HQ_NY | NYISO_A-F | Internal | Winter | B20 | 935 | 99999 | 229.95 | 58.92 | 58.94 | 0.01 | 0
2020 | HQ_IESO_2_IESO | HQ_IESO | IESO | Internal | Shoulder | B11 | 25 | 99999 | 400 | 13.55 | 13.57 | 0.01 | 0
2020 | HQ_IESO_2_IESO | HQ_IESO | IESO | Internal | Shoulder | B12 | 200 | 99999 | 400 | 13.55 | 13.57 | 0.01 | 0
2020 | HQ_IESO_2_IESO | HQ_IESO | IESO | Internal | Shoulder | B13 | 600 | 99999 | 400 | 13.55 | 13.57 | 0.01 | 0
2020 | HQ_IESO_2_IESO | HQ_IESO | IESO | Internal | Shoulder | B14 | 900 | 99999 | 400 | 13.55 | 13.57 | 0.01 | 0
2020 | HQ_IESO_2_IESO | HQ_IESO | IESO | Internal | Shoulder | B15 | 1203 | 99999 | 75.48 | 13.55 | 13.57 | 0.01 | 0
2020 | HQ_IESO_2_IESO | HQ_IESO | IESO | Internal | Summer | B1 | 10 | 99999 | 400 | 80.1 | 80.12 | 0.01 | 0
2020 | HQ_IESO_2_IESO | HQ_IESO | IESO | Internal | Summer | B2 | 25 | 99999 | 400 | 75.72 | 75.73 | 0.01 | 0
2020 | HQ_IESO_2_IESO | HQ_IESO | IESO | Internal | Summer | B3 | 75 | 99999 | 400 | 67.59 | 67.6 | 0.01 | 0
2020 | HQ_IESO_2_IESO | HQ_IESO | IESO | Internal | Summer | B4 | 100 | 99999 | 400 | 40.7 | 40.71 | 0.01 | 0
2020 | HQ_IESO_2_IESO | HQ_IESO | IESO | Internal | Summer | B5 | 200 | 99999 | 400 | 10.96 | 10.97 | 0.01 | 0
2020 | HQ_IESO_2_IESO | HQ_IESO | IESO | Internal | Summer | B6 | 300 | 99999 | 400 | 10.96 | 10.97 | 0.01 | 0
2020 | HQ_IESO_2_IESO | HQ_IESO | IESO | Internal | Summer | B7 | 400 | 99999 | 400 | 10.96 | 10.97 | 0.01 | 0
2020 | HQ_IESO_2_IESO | HQ_IESO | IESO | Internal | Summer | B8 | 500 | 99999 | 400 | 10.96 | 10.97 | 0.01 | 0
2020 | HQ_IESO_2_IESO | HQ_IESO | IESO | Internal | Summer | B9 | 800 | 99999 | 400 | 10.96 | 10.97 | 0.01 | 0
2020 | HQ_IESO_2_IESO | HQ_IESO | IESO | Internal | Summer | B10 | 1262 | 99999 | 12.04 | 10.96 | 10.97 | 0.01 | 0
2020 | HQ_IESO_2_IESO | HQ_IESO | IESO | Internal | Winter | B16 | 25 | 99999 | 400 | 43.47 | 43.49 | 0.01 | 0
2020 | HQ_IESO_2_IESO | HQ_IESO | IESO | Internal | Winter | B17 | 100 | 99999 | 400 | 43.47 | 43.49 | 0.01 | 0
2020 | HQ_IESO_2_IESO | HQ_IESO | IESO | Internal | Winter | B18 | 400 | 99999 | 400 | 43.47 | 43.49 | 0.01 | 0
2020 | HQ_IESO_2_IESO | HQ_IESO | IESO | Internal | Winter | B19 | 700 | 99999 | 400 | 43.47 | 43.49 | 0.01 | 0
2020 | HQ_IESO_2_IESO | HQ_IESO | IESO | Internal | Winter | B20 | 935 | 99999 | 91.98 | 43.47 | 43.49 | 0.01 | 0
2020 | IESO_2_MAPP_CA | IESO | MAPP_CA | Internal | Shoulder | B11 | 25 | 262 | 262 | 13.57 | 79.23 | 7 | 58.66
2020 | IESO_2_MAPP_CA | IESO | MAPP_CA | Internal | Shoulder | B12 | 200 | 262 | 262 | 13.57 | 64.65 | 7 | 44.09
2020 | IESO_2_MAPP_CA | IESO | MAPP_CA | Internal | Shoulder | B13 | 600 | 262 | 262 | 13.57 | 62.63 | 7 | 42.07
2020 | IESO_2_MAPP_CA | IESO | MAPP_CA | Internal | Shoulder | B14 | 900 | 262 | 262 | 13.57 | 60.9 | 7 | 40.33
2020 | IESO_2_MAPP_CA | IESO | MAPP_CA | Internal | Shoulder | B15 | 1203 | 262 | 262 | 13.57 | 60.9 | 7 | 40.33
2020 | IESO_2_MAPP_CA | IESO | MAPP_CA | Internal | Summer | B1 | 10 | 262 | 0 | 80.12 | 83.1 | 7 | 0
2020 | IESO_2_MAPP_CA | IESO | MAPP_CA | Internal | Summer | B2 | 25 | 262 | 0 | 75.73 | 79.52 | 7 | 0
2020 | IESO_2_MAPP_CA | IESO | MAPP_CA | Internal | Summer | B3 | 75 | 262 | 262 | 67.6 | 79.19 | 7 | 4.59
2020 | IESO_2_MAPP_CA | IESO | MAPP_CA | Internal | Summer | B4 | 100 | 262 | 262 | 40.71 | 78.03 | 7 | 30.31
2020 | IESO_2_MAPP_CA | IESO | MAPP_CA | Internal | Summer | B5 | 200 | 262 | 262 | 10.97 | 78.03 | 7 | 60.06
2020 | IESO_2_MAPP_CA | IESO | MAPP_CA | Internal | Summer | B6 | 300 | 262 | 262 | 10.97 | 78.03 | 7 | 60.06
2020 | IESO_2_MAPP_CA | IESO | MAPP_CA | Internal | Summer | B7 | 400 | 262 | 262 | 10.97 | 63.63 | 7 | 45.66
2020 | IESO_2_MAPP_CA | IESO | MAPP_CA | Internal | Summer | B8 | 500 | 262 | 262 | 10.97 | 57.68 | 7 | 39.71
2020 | IESO_2_MAPP_CA | IESO | MAPP_CA | Internal | Summer | B9 | 800 | 262 | 262 | 10.97 | 57.68 | 7 | 39.71
2020 | IESO_2_MAPP_CA | IESO | MAPP_CA | Internal | Summer | B10 | 1262 | 262 | 262 | 10.97 | 57.68 | 7 | 39.71
2020 | IESO_2_MAPP_CA | IESO | MAPP_CA | Internal | Winter | B16 | 25 | 262 | 262 | 43.49 | 76.22 | 7 | 25.73
2020 | IESO_2_MAPP_CA | IESO | MAPP_CA | Internal | Winter | B17 | 100 | 262 | 262 | 43.49 | 67.91 | 7 | 17.42
2020 | IESO_2_MAPP_CA | IESO | MAPP_CA | Internal | Winter | B18 | 400 | 262 | 262 | 43.49 | 65.78 | 7 | 15.29
2020 | IESO_2_MAPP_CA | IESO | MAPP_CA | Internal | Winter | B19 | 700 | 262 | 262 | 43.49 | 64.43 | 7 | 13.95
2020 | IESO_2_MAPP_CA | IESO | MAPP_CA | Internal | Winter | B20 | 935 | 262 | 262 | 43.49 | 64.43 | 7 | 13.95
2020 | IESO_2_MISO_MI | IESO | MISO_MI | Internal | Shoulder | B11 | 25 | 1840 | 1840 | 13.57 | 73.65 | 7 | 53.09
2020 | IESO_2_MISO_MI | IESO | MISO_MI | Internal | Shoulder | B12 | 200 | 1840 | 1840 | 13.57 | 63.71 | 7 | 43.14
2020 | IESO_2_MISO_MI | IESO | MISO_MI | Internal | Shoulder | B13 | 600 | 1840 | 1840 | 13.57 | 58.64 | 7 | 38.08
2020 | IESO_2_MISO_MI | IESO | MISO_MI | Internal | Shoulder | B14 | 900 | 1840 | 1840 | 13.57 | 56.91 | 7 | 36.34
2020 | IESO_2_MISO_MI | IESO | MISO_MI | Internal | Shoulder | B15 | 1203 | 1840 | 1840 | 13.57 | 53.46 | 7 | 32.89
2020 | IESO_2_MISO_MI | IESO | MISO_MI | Internal | Summer | B1 | 10 | 1840 | 1840 | 80.12 | 92.62 | 7 | 5.5
2020 | IESO_2_MISO_MI | IESO | MISO_MI | Internal | Summer | B2 | 25 | 1840 | 1840 | 75.73 | 89.53 | 7 | 6.8
2020 | IESO_2_MISO_MI | IESO | MISO_MI | Internal | Summer | B3 | 75 | 1840 | 1840 | 67.6 | 87.38 | 7 | 12.78
2020 | IESO_2_MISO_MI | IESO | MISO_MI | Internal | Summer | B4 | 100 | 1840 | 1840 | 40.71 | 83.06 | 7 | 35.34
2020 | IESO_2_MISO_MI | IESO | MISO_MI | Internal | Summer | B5 | 200 | 1840 | 1840 | 10.97 | 67.67 | 7 | 49.7
2020 | IESO_2_MISO_MI | IESO | MISO_MI | Internal | Summer | B6 | 300 | 1840 | 1840 | 10.97 | 66.04 | 7 | 48.07
2020 | IESO_2_MISO_MI | IESO | MISO_MI | Internal | Summer | B7 | 400 | 1840 | 1840 | 10.97 | 58.1 | 7 | 40.13
2020 | IESO_2_MISO_MI | IESO | MISO_MI | Internal | Summer | B8 | 500 | 1840 | 1840 | 10.97 | 56.14 | 7 | 38.17
2020 | IESO_2_MISO_MI | IESO | MISO_MI | Internal | Summer | B9 | 800 | 1840 | 1840 | 10.97 | 53.39 | 7 | 35.42
2020 | IESO_2_MISO_MI | IESO | MISO_MI | Internal | Summer | B10 | 1262 | 1840 | 1840 | 10.97 | 47.75 | 7 | 29.78
2020 | IESO_2_MISO_MI | IESO | MISO_MI | Internal | Winter | B16 | 25 | 1840 | 1840 | 43.49 | 76.24 | 7 | 25.75
2020 | IESO_2_MISO_MI | IESO | MISO_MI | Internal | Winter | B17 | 100 | 1840 | 1840 | 43.49 | 67.91 | 7 | 17.42
2020 | IESO_2_MISO_MI | IESO | MISO_MI | Internal | Winter | B18 | 400 | 1840 | 1840 | 43.49 | 61.91 | 7 | 11.43
2020 | IESO_2_MISO_MI | IESO | MISO_MI | Internal | Winter | B19 | 700 | 1840 | 1840 | 43.49 | 58.91 | 7 | 8.43
2020 | IESO_2_MISO_MI | IESO | MISO_MI | Internal | Winter | B20 | 935 | 1840 | 1840 | 43.49 | 55.4 | 7 | 4.91
2020 | IESO_2_MISO_W | IESO | MISO_W | Internal | Shoulder | B11 | 25 | 140 | 140 | 13.57 | 79.24 | 7 | 58.68
2020 | IESO_2_MISO_W | IESO | MISO_W | Internal | Shoulder | B12 | 200 | 140 | 140 | 13.57 | 64.66 | 7 | 44.1
2020 | IESO_2_MISO_W | IESO | MISO_W | Internal | Shoulder | B13 | 600 | 140 | 140 | 13.57 | 62.64 | 7 | 42.08
2020 | IESO_2_MISO_W | IESO | MISO_W | Internal | Shoulder | B14 | 900 | 140 | 140 | 13.57 | 60.91 | 7 | 40.34
2020 | IESO_2_MISO_W | IESO | MISO_W | Internal | Shoulder | B15 | 1203 | 140 | 140 | 13.57 | 58.45 | 7 | 37.89
2020 | IESO_2_MISO_W | IESO | MISO_W | Internal | Summer | B1 | 10 | 140 | 140 | 80.12 | 97.1 | 7 | 9.99
2020 | IESO_2_MISO_W | IESO | MISO_W | Internal | Summer | B2 | 25 | 140 | 140 | 75.73 | 93.52 | 7 | 10.79
2020 | IESO_2_MISO_W | IESO | MISO_W | Internal | Summer | B3 | 75 | 140 | 140 | 67.6 | 93.19 | 7 | 18.59
2020 | IESO_2_MISO_W | IESO | MISO_W | Internal | Summer | B4 | 100 | 140 | 140 | 40.71 | 90.34 | 7 | 42.63
2020 | IESO_2_MISO_W | IESO | MISO_W | Internal | Summer | B5 | 200 | 140 | 140 | 10.97 | 90.34 | 7 | 72.37
2020 | IESO_2_MISO_W | IESO | MISO_W | Internal | Summer | B6 | 300 | 140 | 140 | 10.97 | 82.7 | 7 | 64.73
2020 | IESO_2_MISO_W | IESO | MISO_W | Internal | Summer | B7 | 400 | 140 | 140 | 10.97 | 63.64 | 7 | 45.67
2020 | IESO_2_MISO_W | IESO | MISO_W | Internal | Summer | B8 | 500 | 140 | 140 | 10.97 | 60.41 | 7 | 42.44
2020 | IESO_2_MISO_W | IESO | MISO_W | Internal | Summer | B9 | 800 | 140 | 140 | 10.97 | 57.69 | 7 | 39.72
2020 | IESO_2_MISO_W | IESO | MISO_W | Internal | Summer | B10 | 1262 | 140 | 140 | 10.97 | 57.67 | 7 | 39.7
2020 | IESO_2_MISO_W | IESO | MISO_W | Internal | Winter | B16 | 25 | 140 | 140 | 43.49 | 76.23 | 7 | 25.74
2020 | IESO_2_MISO_W | IESO | MISO_W | Internal | Winter | B17 | 100 | 140 | 140 | 43.49 | 67.92 | 7 | 17.43
2020 | IESO_2_MISO_W | IESO | MISO_W | Internal | Winter | B18 | 400 | 140 | 140 | 43.49 | 65.79 | 7 | 15.31
2020 | IESO_2_MISO_W | IESO | MISO_W | Internal | Winter | B19 | 700 | 140 | 140 | 43.49 | 64.45 | 7 | 13.96
2020 | IESO_2_MISO_W | IESO | MISO_W | Internal | Winter | B20 | 935 | 140 | 140 | 43.49 | 60.85 | 7 | 10.37
2020 | IESO_2_NYISO_A-F | IESO | NYISO_A-F | Internal | Shoulder | B11 | 25 | 1725 | 1725 | 13.57 | 62.08 | 7 | 41.52
2020 | IESO_2_NYISO_A-F | IESO | NYISO_A-F | Internal | Shoulder | B12 | 200 | 1725 | 1725 | 13.57 | 57.7 | 7 | 37.13
2020 | IESO_2_NYISO_A-F | IESO | NYISO_A-F | Internal | Shoulder | B13 | 600 | 1725 | 1725 | 13.57 | 56.54 | 7 | 35.98
2020 | IESO_2_NYISO_A-F | IESO | NYISO_A-F | Internal | Shoulder | B14 | 900 | 1725 | 1725 | 13.57 | 55.19 | 7 | 34.62
2020 | IESO_2_NYISO_A-F | IESO | NYISO_A-F | Internal | Shoulder | B15 | 1203 | 1725 | 1725 | 13.57 | 55.19 | 7 | 34.62
2020 | IESO_2_NYISO_A-F | IESO | NYISO_A-F | Internal | Summer | B1 | 10 | 1725 | 1148.25 | 80.12 | 87.12 | 7 | 0
2020 | IESO_2_NYISO_A-F | IESO | NYISO_A-F | Internal | Summer | B2 | 25 | 1725 | 1325.99 | 75.73 | 82.73 | 7 | 0
2020 | IESO_2_NYISO_A-F | IESO | NYISO_A-F | Internal | Summer | B3 | 75 | 1725 | 1715.4 | 67.6 | 74.6 | 7 | 0
2020 | IESO_2_NYISO_A-F | IESO | NYISO_A-F | Internal | Summer | B4 | 100 | 1725 | 1725 | 40.71 | 72.81 | 7 | 25.1
2020 | IESO_2_NYISO_A-F | IESO | NYISO_A-F | Internal | Summer | B5 | 200 | 1725 | 1725 | 10.97 | 65.82 | 7 | 47.85
2020 | IESO_2_NYISO_A-F | IESO | NYISO_A-F | Internal | Summer | B6 | 300 | 1725 | 1725 | 10.97 | 60.7 | 7 | 42.73
2020 | IESO_2_NYISO_A-F | IESO | NYISO_A-F | Internal | Summer | B7 | 400 | 1725 | 1725 | 10.97 | 54.55 | 7 | 36.58
2020 | IESO_2_NYISO_A-F | IESO | NYISO_A-F | Internal | Summer | B8 | 500 | 1725 | 1725 | 10.97 | 54.18 | 7 | 36.21
2020 | IESO_2_NYISO_A-F | IESO | NYISO_A-F | Internal | Summer | B9 | 800 | 1725 | 1725 | 10.97 | 54.17 | 7 | 36.2
2020 | IESO_2_NYISO_A-F | IESO | NYISO_A-F | Internal | Summer | B10 | 1262 | 1725 | 1725 | 10.97 | 54.17 | 7 | 36.2
2020 | IESO_2_NYISO_A-F | IESO | NYISO_A-F | Internal | Winter | B16 | 25 | 1725 | 1725 | 43.49 | 64.72 | 7 | 14.23
2020 | IESO_2_NYISO_A-F | IESO | NYISO_A-F | Internal | Winter | B17 | 100 | 1725 | 1725 | 43.49 | 64.72 | 7 | 14.23
2020 | IESO_2_NYISO_A-F | IESO | NYISO_A-F | Internal | Winter | B18 | 400 | 1725 | 1725 | 43.49 | 58.94 | 7 | 8.45
2020 | IESO_2_NYISO_A-F | IESO | NYISO_A-F | Internal | Winter | B19 | 700 | 1725 | 1725 | 43.49 | 58.94 | 7 | 8.45
2020 | IESO_2_NYISO_A-F | IESO | NYISO_A-F | Internal | Winter | B20 | 935 | 1725 | 1725 | 43.49 | 58.94 | 7 | 8.45
2020 | MAPP_CA_2_IESO | MAPP_CA | IESO | Internal | Shoulder | B11 | 25 | 330 | 0 | 79.23 | 13.57 | 8 | 0
2020 | MAPP_CA_2_IESO | MAPP_CA | IESO | Internal | Shoulder | B12 | 200 | 330 | 0 | 64.65 | 13.57 | 8 | 0
2020 | MAPP_CA_2_IESO | MAPP_CA | IESO | Internal | Shoulder | B13 | 600 | 330 | 0 | 62.63 | 13.57 | 8 | 0
2020 | MAPP_CA_2_IESO | MAPP_CA | IESO | Internal | Shoulder | B14 | 900 | 330 | 0 | 60.9 | 13.57 | 8 | 0
2020 | MAPP_CA_2_IESO | MAPP_CA | IESO | Internal | Shoulder | B15 | 1203 | 330 | 0 | 60.9 | 13.57 | 8 | 0
2020 | MAPP_CA_2_IESO | MAPP_CA | IESO | Internal | Summer | B1 | 10 | 330 | 0 | 83.1 | 80.12 | 8 | 0
2020 | MAPP_CA_2_IESO | MAPP_CA | IESO | Internal | Summer | B2 | 25 | 330 | 0 | 79.52 | 75.73 | 8 | 0
2020 | MAPP_CA_2_IESO | MAPP_CA | IESO | Internal | Summer | B3 | 75 | 330 | 0 | 79.19 | 67.6 | 8 | 0
2020 | MAPP_CA_2_IESO | MAPP_CA | IESO | Internal | Summer | B4 | 100 | 330 | 0 | 78.03 | 40.71 | 8 | 0
2020 | MAPP_CA_2_IESO | MAPP_CA | IESO | Internal | Summer | B5 | 200 | 330 | 0 | 78.03 | 10.97 | 8 | 0
2020 | MAPP_CA_2_IESO | MAPP_CA | IESO | Internal | Summer | B6 | 300 | 330 | 0 | 78.03 | 10.97 | 8 | 0
2020 | MAPP_CA_2_IESO | MAPP_CA | IESO | Internal | Summer | B7 | 400 | 330 | 0 | 63.63 | 10.97 | 8 | 0
2020 | MAPP_CA_2_IESO | MAPP_CA | IESO | Internal | Summer | B8 | 500 | 330 | 0 | 57.68 | 10.97 | 8 | 0
2020 | MAPP_CA_2_IESO | MAPP_CA | IESO | Internal | Summer | B9 | 800 | 330 | 0 | 57.68 | 10.97 | 8 | 0
2020 | MAPP_CA_2_IESO | MAPP_CA | IESO | Internal | Summer | B10 | 1262 | 330 | 0 | 57.68 | 10.97 | 8 | 0
2020 | MAPP_CA_2_IESO | MAPP_CA | IESO | Internal | Winter | B16 | 25 | 330 | 0 | 76.22 | 43.49 | 8 | 0
2020 | MAPP_CA_2_IESO | MAPP_CA | IESO | Internal | Winter | B17 | 100 | 330 | 0 | 67.91 | 43.49 | 8 | 0
2020 | MAPP_CA_2_IESO | MAPP_CA | IESO | Internal | Winter | B18 | 400 | 330 | 0 | 65.78 | 43.49 | 8 | 0
2020 | MAPP_CA_2_IESO | MAPP_CA | IESO | Internal | Winter | B19 | 700 | 330 | 0 | 64.43 | 43.49 | 8 | 0
2020 | MAPP_CA_2_IESO | MAPP_CA | IESO | Internal | Winter | B20 | 935 | 330 | 0 | 64.43 | 43.49 | 8 | 0
2020 | MAPP_CA_2_MAPP_US | MAPP_CA | MAPP_US | Internal | Shoulder | B11 | 25 | 372 | 0 | 79.23 | 72.24 | 7 | 0
2020 | MAPP_CA_2_MAPP_US | MAPP_CA | MAPP_US | Internal | Shoulder | B12 | 200 | 372 | 0 | 64.65 | 57.66 | 7 | 0
2020 | MAPP_CA_2_MAPP_US | MAPP_CA | MAPP_US | Internal | Shoulder | B13 | 600 | 372 | 0 | 62.63 | 55.64 | 7 | 0
2020 | MAPP_CA_2_MAPP_US | MAPP_CA | MAPP_US | Internal | Shoulder | B14 | 900 | 372 | 0 | 60.9 | 55.64 | 7 | 0
2020 | MAPP_CA_2_MAPP_US | MAPP_CA | MAPP_US | Internal | Shoulder | B15 | 1203 | 372 | 0 | 60.9 | 55.45 | 7 | 0
2020 | MAPP_CA_2_MAPP_US | MAPP_CA | MAPP_US | Internal | Summer | B1 | 10 | 372 | 156.18 | 83.1 | 90.1 | 7 | 0
2020 | MAPP_CA_2_MAPP_US | MAPP_CA | MAPP_US | Internal | Summer | B2 | 25 | 372 | 60.76 | 79.52 | 86.52 | 7 | 0
2020 | MAPP_CA_2_MAPP_US | MAPP_CA | MAPP_US | Internal | Summer | B3 | 75 | 372 | 246.74 | 79.19 | 86.19 | 7 | 0
2020 | MAPP_CA_2_MAPP_US | MAPP_CA | MAPP_US | Internal | Summer | B4 | 100 | 372 | 0 | 78.03 | 83.34 | 7 | 0
2020 | MAPP_CA_2_MAPP_US | MAPP_CA | MAPP_US | Internal | Summer | B5 | 200 | 372 | 0 | 78.03 | 83.34 | 7 | 0
2020 | MAPP_CA_2_MAPP_US | MAPP_CA | MAPP_US | Internal | Summer | B6 | 300 | 372 | 0 | 78.03 | 75.7 | 7 | 0
2020 | MAPP_CA_2_MAPP_US | MAPP_CA | MAPP_US | Internal | Summer | B7 | 400 | 372 | 0 | 63.63 | 56.64 | 7 | 0
2020 | MAPP_CA_2_MAPP_US | MAPP_CA | MAPP_US | Internal | Summer | B8 | 500 | 372 | 0 | 57.68 | 53.41 | 7 | 0
2020 | MAPP_CA_2_MAPP_US | MAPP_CA | MAPP_US | Internal | Summer | B9 | 800 | 372 | 0 | 57.68 | 53.41 | 7 | 0
2020 | MAPP_CA_2_MAPP_US | MAPP_CA | MAPP_US | Internal | Summer | B10 | 1262 | 372 | 0 | 57.68 | 53.41 | 7 | 0
2020 | MAPP_CA_2_MAPP_US | MAPP_CA | MAPP_US | Internal | Winter | B16 | 25 | 372 | 0 | 76.22 | 69.23 | 7 | 0
2020 | MAPP_CA_2_MAPP_US | MAPP_CA | MAPP_US | Internal | Winter | B17 | 100 | 372 | 0 | 67.91 | 60.92 | 7 | 0
2020 | MAPP_CA_2_MAPP_US | MAPP_CA | MAPP_US | Internal | Winter | B18 | 400 | 372 | 0 | 65.78 | 58.79 | 7 | 0
2020 | MAPP_CA_2_MAPP_US | MAPP_CA | MAPP_US | Internal | Winter | B19 | 700 | 372 | 0 | 64.43 | 58.79 | 7 | 0
2020 | MAPP_CA_2_MAPP_US | MAPP_CA | MAPP_US | Internal | Winter | B20 | 935 | 372 | 0 | 64.43 | 57.43 | 7 | 0
2020 | MAPP_CA_2_MISO_W | MAPP_CA | MISO_W | Internal | Shoulder | B11 | 25 | 2196 | 2139.71 | 79.23 | 79.24 | 0.01 | 0
2020 | MAPP_CA_2_MISO_W | MAPP_CA | MISO_W | Internal | Shoulder | B12 | 200 | 2196 | 1737.47 | 64.65 | 64.66 | 0.01 | 0
2020 | MAPP_CA_2_MISO_W | MAPP_CA | MISO_W | Internal | Shoulder | B13 | 600 | 2196 | 1813.18 | 62.63 | 62.64 | 0.01 | 0
2020 | MAPP_CA_2_MISO_W | MAPP_CA | MISO_W | Internal | Shoulder | B14 | 900 | 2196 | 1546.53 | 60.9 | 60.91 | 0.01 | 0
2020 | MAPP_CA_2_MISO_W | MAPP_CA | MISO_W | Internal | Shoulder | B15 | 1203 | 2196 | 0 | 60.9 | 58.45 | 0.01 | 0
2020 | MAPP_CA_2_MISO_W | MAPP_CA | MISO_W | Internal | Summer | B1 | 10 | 2196 | 2196 | 83.1 | 97.1 | 0.01 | 13.99
2020 | MAPP_CA_2_MISO_W | MAPP_CA | MISO_W | Internal | Summer | B2 | 25 | 2196 | 2196 | 79.52 | 93.52 | 0.01 | 13.99
2020 | MAPP_CA_2_MISO_W | MAPP_CA | MISO_W | Internal | Summer | B3 | 75 | 2196 | 2196 | 79.19 | 93.19 | 0.01 | 13.99
2020 | MAPP_CA_2_MISO_W | MAPP_CA | MISO_W | Internal | Summer | B4 | 100 | 2196 | 2196 | 78.03 | 90.34 | 0.01 | 12.31
2020 | MAPP_CA_2_MISO_W | MAPP_CA | MISO_W | Internal | Summer | B5 | 200 | 2196 | 2196 | 78.03 | 90.34 | 0.01 | 12.31
2020 | MAPP_CA_2_MISO_W | MAPP_CA | MISO_W | Internal | Summer | B6 | 300 | 2196 | 2196 | 78.03 | 82.7 | 0.01 | 4.66
2020 | MAPP_CA_2_MISO_W | MAPP_CA | MISO_W | Internal | Summer | B7 | 400 | 2196 | 2150.41 | 63.63 | 63.64 | 0.01 | 0
2020 | MAPP_CA_2_MISO_W | MAPP_CA | MISO_W | Internal | Summer | B8 | 500 | 2196 | 2196 | 57.68 | 60.41 | 0.01 | 2.72
2020 | MAPP_CA_2_MISO_W | MAPP_CA | MISO_W | Internal | Summer | B9 | 800 | 2196 | 1660.19 | 57.68 | 57.69 | 0.01 | 0
2020 | MAPP_CA_2_MISO_W | MAPP_CA | MISO_W | Internal | Summer | B10 | 1262 | 2196 | 0 | 57.68 | 57.67 | 0.01 | 0
2020 | MAPP_CA_2_MISO_W | MAPP_CA | MISO_W | Internal | Winter | B16 | 25 | 2196 | 1351.44 | 76.22 | 76.23 | 0.01 | 0
2020 | MAPP_CA_2_MISO_W | MAPP_CA | MISO_W | Internal | Winter | B17 | 100 | 2196 | 1205.51 | 67.91 | 67.92 | 0.01 | 0
2020 | MAPP_CA_2_MISO_W | MAPP_CA | MISO_W | Internal | Winter | B18 | 400 | 2196 | 1294.65 | 65.78 | 65.79 | 0.01 | 0
2020 | MAPP_CA_2_MISO_W | MAPP_CA | MISO_W | Internal | Winter | B19 | 700 | 2196 | 1183.58 | 64.43 | 64.45 | 0.01 | 0
2020 | MAPP_CA_2_MISO_W | MAPP_CA | MISO_W | Internal | Winter | B20 | 935 | 2196 | 0 | 64.43 | 60.85 | 0.01 | 0
2020 | MAPP_US_2_MAPP_CA | MAPP_US | MAPP_CA | Internal | Shoulder | B11 | 25 | 165 | 0 | 72.24 | 79.23 | 7 | 0
2020 | MAPP_US_2_MAPP_CA | MAPP_US | MAPP_CA | Internal | Shoulder | B12 | 200 | 165 | 0 | 57.66 | 64.65 | 7 | 0
2020 | MAPP_US_2_MAPP_CA | MAPP_US | MAPP_CA | Internal | Shoulder | B13 | 600 | 165 | 0 | 55.64 | 62.63 | 7 | 0
2020 | MAPP_US_2_MAPP_CA | MAPP_US | MAPP_CA | Internal | Shoulder | B14 | 900 | 165 | 0 | 55.64 | 60.9 | 7 | 0
2020 | MAPP_US_2_MAPP_CA | MAPP_US | MAPP_CA | Internal | Shoulder | B15 | 1203 | 165 | 0 | 55.45 | 60.9 | 7 | 0
2020 | MAPP_US_2_MAPP_CA | MAPP_US | MAPP_CA | Internal | Summer | B1 | 10 | 165 | 0 | 90.1 | 83.1 | 7 | 0
2020 | MAPP_US_2_MAPP_CA | MAPP_US | MAPP_CA | Internal | Summer | B2 | 25 | 165 | 0 | 86.52 | 79.52 | 7 | 0
2020 | MAPP_US_2_MAPP_CA | MAPP_US | MAPP_CA | Internal | Summer | B3 | 75 | 165 | 0 | 86.19 | 79.19 | 7 | 0
2020 | MAPP_US_2_MAPP_CA | MAPP_US | MAPP_CA | Internal | Summer | B4 | 100 | 165 | 0 | 83.34 | 78.03 | 7 | 0
2020 | MAPP_US_2_MAPP_CA | MAPP_US | MAPP_CA | Internal | Summer | B5 | 200 | 165 | 0 | 83.34 | 78.03 | 7 | 0
2020 | MAPP_US_2_MAPP_CA | MAPP_US | MAPP_CA | Internal | Summer | B6 | 300 | 165 | 0 | 75.7 | 78.03 | 7 | 0
2020 | MAPP_US_2_MAPP_CA | MAPP_US | MAPP_CA | Internal | Summer | B7 | 400 | 165 | 0 | 56.64 | 63.63 | 7 | 0
2020 | MAPP_US_2_MAPP_CA | MAPP_US | MAPP_CA | Internal | Summer | B8 | 500 | 165 | 0 | 53.41 | 57.68 | 7 | 0
2020 | MAPP_US_2_MAPP_CA | MAPP_US | MAPP_CA | Internal | Summer | B9 | 800 | 165 | 0 | 53.41 | 57.68 | 7 | 0
2020 | MAPP_US_2_MAPP_CA | MAPP_US | MAPP_CA | Internal | Summer | B10 | 1262 | 165 | 0 | 53.41 | 57.68 | 7 | 0
2020 | MAPP_US_2_MAPP_CA | MAPP_US | MAPP_CA | Internal | Winter | B16 | 25 | 165 | 0 | 69.23 | 76.22 | 7 | 0
2020 | MAPP_US_2_MAPP_CA | MAPP_US | MAPP_CA | Internal | Winter | B17 | 100 | 165 | 0 | 60.92 | 67.91 | 7 | 0
2020 | MAPP_US_2_MAPP_CA | MAPP_US | MAPP_CA | Internal | Winter | B18 | 400 | 165 | 0 | 58.79 | 65.78 | 7 | 0
2020 | MAPP_US_2_MAPP_CA | MAPP_US | MAPP_CA | Internal | Winter | B19 | 700 | 165 | 0 | 58.79 | 64.43 | 7 | 0
2020 | MAPP_US_2_MAPP_CA | MAPP_US | MAPP_CA | Internal | Winter | B20 | 935 | 165 | 3.98 | 57.43 | 64.43 | 7 | 0
2020 | MAPP_US_2_MISO_W | MAPP_US | MISO_W | Internal | Shoulder | B11 | 25 | 2635 | 1802.14 | 72.24 | 79.24 | 7 | 0
2020 | MAPP_US_2_MISO_W | MAPP_US | MISO_W | Internal | Shoulder | B12 | 200 | 2635 | 1085.32 | 57.66 | 64.66 | 7 | 0
2020 | MAPP_US_2_MISO_W | MAPP_US | MISO_W | Internal | Shoulder | B13 | 600 | 2635 | 844.86 | 55.64 | 62.64 | 7 | 0
2020 | MAPP_US_2_MISO_W | MAPP_US | MISO_W | Internal | Shoulder | B14 | 900 | 2635 | 0 | 55.64 | 60.91 | 7 | 0
2020 | MAPP_US_2_MISO_W | MAPP_US | MISO_W | Internal | Shoulder | B15 | 1203 | 2635 | 0 | 55.45 | 58.45 | 7 | 0
2020 | MAPP_US_2_MISO_W | MAPP_US | MISO_W | Internal | Summer | B1 | 10 | 2635 | 1538.29 | 90.1 | 97.1 | 7 | 0
2020 | MAPP_US_2_MISO_W | MAPP_US | MISO_W | Internal | Summer | B2 | 25 | 2635 | 1275.4 | 86.52 | 93.52 | 7 | 0
2020 | MAPP_US_2_MISO_W | MAPP_US | MISO_W | Internal | Summer | B3 | 75 | 2635 | 842.27 | 86.19 | 93.19 | 7 | 0
2020 | MAPP_US_2_MISO_W | MAPP_US | MISO_W | Internal | Summer | B4 | 100 | 2635 | 1427.56 | 83.34 | 90.34 | 7 | 0
2020 | MAPP_US_2_MISO_W | MAPP_US | MISO_W | Internal | Summer | B5 | 200 | 2635 | 1476.12 | 83.34 | 90.34 | 7 | 0
2020 | MAPP_US_2_MISO_W | MAPP_US | MISO_W | Internal | Summer | B6 | 300 | 2635 | 1356.86 | 75.7 | 82.7 | 7 | 0
2020 | MAPP_US_2_MISO_W | MAPP_US | MISO_W | Internal | Summer | B7 | 400 | 2635 | 861.1 | 56.64 | 63.64 | 7 | 0
2020 | MAPP_US_2_MISO_W | MAPP_US | MISO_W | Internal | Summer | B8 | 500 | 2635 | 213.92 | 53.41 | 60.41 | 7 | 0
2020 | MAPP_US_2_MISO_W | MAPP_US | MISO_W | Internal | Summer | B9 | 800 | 2635 | 0 | 53.41 | 57.69 | 7 | 0
2020 | MAPP_US_2_MISO_W | MAPP_US | MISO_W | Internal | Summer | B10 | 1262 | 2635 | 0 | 53.41 | 57.67 | 7 | 0
2020 | MAPP_US_2_MISO_W | MAPP_US | MISO_W | Internal | Winter | B16 | 25 | 2635 | 2115.2 | 69.23 | 76.23 | 7 | 0
2020 | MAPP_US_2_MISO_W | MAPP_US | MISO_W | Internal | Winter | B17 | 100 | 2635 | 1245.68 | 60.92 | 67.92 | 7 | 0
2020 | MAPP_US_2_MISO_W | MAPP_US | MISO_W | Internal | Winter | B18 | 400 | 2635 | 454.62 | 58.79 | 65.79 | 7 | 0
2020 | MAPP_US_2_MISO_W | MAPP_US | MISO_W | Internal | Winter | B19 | 700 | 2635 | 0 | 58.79 | 64.45 | 7 | 0
2020 | MAPP_US_2_MISO_W | MAPP_US | MISO_W | Internal | Winter | B20 | 935 | 2635 | 0 | 57.43 | 60.85 | 7 | 0
2020 | MAPP_US_2_NE | MAPP_US | NE | Internal | Shoulder | B11 | 25 | 2000 | 0 | 72.24 | 74.24 | 7 | 0
2020 | MAPP_US_2_NE | MAPP_US | NE | Internal | Shoulder | B12 | 200 | 2000 | 0 | 57.66 | 59.66 | 7 | 0
2020 | MAPP_US_2_NE | MAPP_US | NE | Internal | Shoulder | B13 | 600 | 2000 | 0 | 55.64 | 58.62 | 7 | 0
2020 | MAPP_US_2_NE | MAPP_US | NE | Internal | Shoulder | B14 | 900 | 2000 | 0 | 55.64 | 57.91 | 7 | 0
2020 | MAPP_US_2_NE | MAPP_US | NE | Internal | Shoulder | B15 | 1203 | 2000 | 0 | 55.45 | 53.45 | 7 | 0
2020 | MAPP_US_2_NE | MAPP_US | NE | Internal | Summer | B1 | 10 | 2000 | 0 | 90.1 | 93.19 | 7 | 0
2020 | MAPP_US_2_NE | MAPP_US | NE | Internal | Summer | B2 | 25 | 2000 | 0 | 86.52 | 93.19 | 7 | 0
2020 | MAPP_US_2_NE | MAPP_US | NE | Internal | Summer | B3 | 75 | 2000 | 560.65 | 86.19 | 93.19 | 7 | 0
2020 | MAPP_US_2_NE | MAPP_US | NE | Internal | Summer | B4 | 100 | 2000 | 0 | 83.34 | 88.46 | 7 | 0
2020 | MAPP_US_2_NE | MAPP_US | NE | Internal | Summer | B5 | 200 | 2000 | 0 | 83.34 | 85.34 | 7 | 0
2020 | MAPP_US_2_NE | MAPP_US | NE | Internal | Summer | B6 | 300 | 2000 | 0 | 75.7 | 77.7 | 7 | 0
2020 | MAPP_US_2_NE | MAPP_US | NE | Internal | Summer | B7 | 400 | 2000 | 169.98 | 56.64 | 63.64 | 7 | 0
2020 | MAPP_US_2_NE | MAPP_US | NE | Internal | Summer | B8 | 500 | 2000 | 204.74 | 53.41 | 60.41 | 7 | 0
2020 | MAPP_US_2_NE | MAPP_US | NE | Internal | Summer | B9 | 800 | 2000 | 0 | 53.41 | 58.65 | 7 | 0
2020 | MAPP_US_2_NE | MAPP_US | NE | Internal | Summer | B10 | 1262 | 2000 | 0 | 53.41 | 56.49 | 7 | 0
2020 | MAPP_US_2_NE | MAPP_US | NE | Internal | Winter | B16 | 25 | 2000 | 0 | 69.23 | 71.23 | 7 | 0
2020 | MAPP_US_2_NE | MAPP_US | NE | Internal | Winter | B17 | 100 | 2000 | 0 | 60.92 | 62.92 | 7 | 0
2020 | MAPP_US_2_NE | MAPP_US | NE | Internal | Winter | B18 | 400 | 2000 | 0 | 58.79 | 60.79 | 7 | 0
2020 | MAPP_US_2_NE | MAPP_US | NE | Internal | Winter | B19 | 700 | 2000 | 0 | 58.79 | 60.64 | 7 | 0
2020 | MAPP_US_2_NE | MAPP_US | NE | Internal | Winter | B20 | 935 | 2000 | 0 | 57.43 | 55.86 | 7 | 0
2020 | MARITIMES_2_NEISO | MARITIMES | NEISO | Internal | Shoulder | B11 | 25 | 99999 | 1400 | 54.06 | 54.08 | 0.01 | 0
2020 | MARITIMES_2_NEISO | MARITIMES | NEISO | Internal | Shoulder | B12 | 200 | 99999 | 1400 | 54.06 | 54.08 | 0.01 | 0
2020 | MARITIMES_2_NEISO | MARITIMES | NEISO | Internal | Shoulder | B13 | 600 | 99999 | 1400 | 53.56 | 53.57 | 0.01 | 0
2020 | MARITIMES_2_NEISO | MARITIMES | NEISO | Internal | Shoulder | B14 | 900 | 99999 | 1400 | 53.56 | 53.57 | 0.01 | 0
2020 | MARITIMES_2_NEISO | MARITIMES | NEISO | Internal | Shoulder | B15 | 1203 | 99999 | 426.43 | 53.56 | 53.57 | 0.01 | 0
2020 | MARITIMES_2_NEISO | MARITIMES | NEISO | Internal | Summer | B1 | 10 | 99999 | 1400.1 | 98.12 | 98.13 | 0.01 | 0
2020 | MARITIMES_2_NEISO | MARITIMES | NEISO | Internal | Summer | B2 | 25 | 99999 | 1400 | 83.2 | 83.21 | 0.01 | 0
2020 | MARITIMES_2_NEISO | MARITIMES | NEISO | Internal | Summer | B3 | 75 | 99999 | 1400 | 71.59 | 71.6 | 0.01 | 0
2020 | MARITIMES_2_NEISO | MARITIMES | NEISO | Internal | Summer | B4 | 100 | 99999 | 1400 | 69.8 | 69.81 | 0.01 | 0
2020 | MARITIMES_2_NEISO | MARITIMES | NEISO | Internal | Summer | B5 | 200 | 99999 | 1400 | 51.18 | 51.19 | 0.01 | 0
2020 | MARITIMES_2_NEISO | MARITIMES | NEISO | Internal | Summer | B6 | 300 | 99999 | 1400 | 51.18 | 51.19 | 0.01 | 0
2020 | MARITIMES_2_NEISO | MARITIMES | NEISO | Internal | Summer | B7 | 400 | 99999 | 1400 | 51.18 | 51.19 | 0.01 | 0
2020 | MARITIMES_2_NEISO | MARITIMES | NEISO | Internal | Summer | B8 | 500 | 99999 | 1400 | 51.18 | 51.19 | 0.01 | 0
2020 | MARITIMES_2_NEISO | MARITIMES | NEISO | Internal | Summer | B9 | 800 | 99999 | 1400 | 51.18 | 51.19 | 0.01 | 0
2020 | MARITIMES_2_NEISO | MARITIMES | NEISO | Internal | Summer | B10 | 1262 | 99999 | 236.13 | 51.18 | 51.19 | 0.01 | 0
2020 | MARITIMES_2_NEISO | MARITIMES | NEISO | Internal | Winter | B16 | 25 | 99999 | 1400 | 62.99 | 63 | 0.01 | 0
2020 | MARITIMES_2_NEISO | MARITIMES | NEISO | Internal | Winter | B17 | 100 | 99999 | 1400 | 62.99 | 63 | 0.01 | 0
2020 | MARITIMES_2_NEISO | MARITIMES | NEISO | Internal | Winter | B18 | 400 | 99999 | 1400 | 61.92 | 61.94 | 0.01 | 0
2020 | MARITIMES_2_NEISO | MARITIMES | NEISO | Internal | Winter | B19 | 700 | 99999 | 1400 | 61.92 | 61.94 | 0.01 | 0
2020 | MARITIMES_2_NEISO | MARITIMES | NEISO | Internal | Winter | B20 | 935 | 99999 | 475.94 | 61.92 | 61.94 | 0.01 | 0
2020 | MISO_IN_2_MISO_MI | MISO_IN | MISO_MI | Internal | Shoulder | B11 | 25 | 5021 | 2730.63 | 73.64 | 73.65 | 0.01 | 0
2020 | MISO_IN_2_MISO_MI | MISO_IN | MISO_MI | Internal | Shoulder | B12 | 200 | 5021 | 3444.31 | 63.7 | 63.71 | 0.01 | 0
2020 | MISO_IN_2_MISO_MI | MISO_IN | MISO_MI | Internal | Shoulder | B13 | 600 | 5021 | 3279.44 | 58.63 | 58.64 | 0.01 | 0
2020 | MISO_IN_2_MISO_MI | MISO_IN | MISO_MI | Internal | Shoulder | B14 | 900 | 5021 | 2583.02 | 56.9 | 56.91 | 0.01 | 0
2020 | MISO_IN_2_MISO_MI | MISO_IN | MISO_MI | Internal | Shoulder | B15 | 1203 | 5021 | 2640.28 | 53.45 | 53.46 | 0.01 | 0
2020 | MISO_IN_2_MISO_MI | MISO_IN | MISO_MI | Internal | Summer | B1 | 10 | 5021 | 2982.75 | 92.61 | 92.62 | 0.01 | 0
2020 | MISO_IN_2_MISO_MI | MISO_IN | MISO_MI | Internal | Summer | B2 | 25 | 5021 | 3262.01 | 89.52 | 89.53 | 0.01 | 0
2020 | MISO_IN_2_MISO_MI | MISO_IN | MISO_MI | Internal | Summer | B3 | 75 | 5021 | 3451.48 | 87.37 | 87.38 | 0.01 | 0
2020 | MISO_IN_2_MISO_MI | MISO_IN | MISO_MI | Internal | Summer | B4 | 100 | 5021 | 3499.35 | 83.05 | 83.06 | 0.01 | 0
2020 | MISO_IN_2_MISO_MI | MISO_IN | MISO_MI | Internal | Summer | B5 | 200 | 5021 | 3584.99 | 67.66 | 67.67 | 0.01 | 0
2020 | MISO_IN_2_MISO_MI | MISO_IN | MISO_MI | Internal | Summer | B6 | 300 | 5021 | 5021 | 60.18 | 66.04 | 0.01 | 5.86
2020 | MISO_IN_2_MISO_MI | MISO_IN | MISO_MI | Internal | Summer | B7 | 400 | 5021 | 4976.31 | 58.09 | 58.1 | 0.01 | 0
2020 | MISO_IN_2_MISO_MI | MISO_IN | MISO_MI | Internal | Summer | B8 | 500 | 5021 | 4218.37 | 56.13 | 56.14 | 0.01 | 0
2020 | MISO_IN_2_MISO_MI | MISO_IN | MISO_MI | Internal | Summer | B9 | 800 | 5021 | 4550.86 | 53.38 | 53.39 | 0.01 | 0
2020 | MISO_IN_2_MISO_MI | MISO_IN | MISO_MI | Internal | Summer | B10 | 1262 | 5021 | 4949.46 | 47.74 | 47.75 | 0.01 | 0
2020 | MISO_IN_2_MISO_MI | MISO_IN | MISO_MI | Internal | Winter | B16 | 25 | 5021 | 2362 | 76.23 | 76.24 | 0.01 | 0
2020 | MISO_IN_2_MISO_MI | MISO_IN | MISO_MI | Internal | Winter | B17 | 100 | 5021 | 4521.71 | 67.9 | 67.91 | 0.01 | 0
2020 | MISO_IN_2_MISO_MI | MISO_IN | MISO_MI | Internal | Winter | B18 | 400 | 5021 | 4387.64 | 61.9 | 61.91 | 0.01 | 0
2020 | MISO_IN_2_MISO_MI | MISO_IN | MISO_MI | Internal | Winter | B19 | 700 | 5021 | 4114.68 | 58.9 | 58.91 | 0.01 | 0
2020 | MISO_IN_2_MISO_MI | MISO_IN | MISO_MI | Internal | Winter | B20 | 935 | 5021 | 3366.84 | 55.39 | 55.4 | 0.01 | 0
2020 | MISO_IN_2_MISO_MO-IL | MISO_IN | MISO_MO-IL | Internal | Shoulder | B11 | 25 | 5533 | 5533 | 73.64 | 79.24 | 0.01 | 5.59
2020 | MISO_IN_2_MISO_MO-IL | MISO_IN | MISO_MO-IL | Internal | Shoulder | B12 | 200 | 5533 | 5533 | 63.7 | 64.65 | 0.01 | 0.94
2020 | MISO_IN_2_MISO_MO-IL | MISO_IN | MISO_MO-IL | Internal | Shoulder | B13 | 600 | 5533 | 5533 | 58.63 | 60.9 | 0.01 | 2.26
2020 | MISO_IN_2_MISO_MO-IL | MISO_IN | MISO_MO-IL | Internal | Shoulder | B14 | 900 | 5533 | 5413.82 | 56.9 | 56.91 | 0.01 | 0
2020 | MISO_IN_2_MISO_MO-IL | MISO_IN | MISO_MO-IL | Internal | Shoulder | B15 | 1203 | 5533 | 5403.64 | 53.45 | 53.46 | 0.01 | 0
2020 | MISO_IN_2_MISO_MO-IL | MISO_IN | MISO_MO-IL | Internal | Summer | B1 | 10 | 5533 | 5533 | 92.61 | 97.09 | 0.01 | 4.47
2020 | MISO_IN_2_MISO_MO-IL | MISO_IN | MISO_MO-IL | Internal | Summer | B2 | 25 | 5533 | 5533 | 89.52 | 93.5 | 0.01 | 3.98
2020 | MISO_IN_2_MISO_MO-IL | MISO_IN | MISO_MO-IL | Internal | Summer | B3 | 75 | 5533 | 5533 | 87.37 | 89.15 | 0.01 | 1.76
2020 | MISO_IN_2_MISO_MO-IL | MISO_IN | MISO_MO-IL | Internal | Summer | B4 | 100 | 5533 | 5533 | 83.05 | 89.15 | 0.01 | 6.09
2020 | MISO_IN_2_MISO_MO-IL | MISO_IN | MISO_MO-IL | Internal | Summer | B5 | 200 | 5533 | 5533 | 67.66 | 89.15 | 0.01 | 21.48
2020 | MISO_IN_2_MISO_MO-IL | MISO_IN | MISO_MO-IL | Internal | Summer | B6 | 300 | 5533 | 5533 | 60.18 | 73.34 | 0.01 | 13.15
2020 | MISO_IN_2_MISO_MO-IL | MISO_IN | MISO_MO-IL | Internal | Summer | B7 | 400 | 5533 | 5533 | 58.09 | 63.63 | 0.01 | 5.53
2020 | MISO_IN_2_MISO_MO-IL | MISO_IN | MISO_MO-IL | Internal | Summer | B8 | 500 | 5533 | 5533 | 56.13 | 60.14 | 0.01 | 4
2020 | MISO_IN_2_MISO_MO-IL | MISO_IN | MISO_MO-IL | Internal | Summer | B9 | 800 | 5533 | 5533 | 53.38 | 54.08 | 0.01 | 0.69
2020 | MISO_IN_2_MISO_MO-IL | MISO_IN | MISO_MO-IL | Internal | Summer | B10 | 1262 | 5533 | 5533 | 47.74 | 51.75 | 0.01 | 4
2020 | MISO_IN_2_MISO_MO-IL | MISO_IN | MISO_MO-IL | Internal | Winter | B16 | 25 | 5533 | 4664 | 76.23 | 76.24 | 0.01 | 0
2020 | MISO_IN_2_MISO_MO-IL | MISO_IN | MISO_MO-IL | Internal | Winter | B17 | 100 | 5533 | 4138.48 | 67.9 | 67.91 | 0.01 | 0
2020 | MISO_IN_2_MISO_MO-IL | MISO_IN | MISO_MO-IL | Internal | Winter | B18 | 400 | 5533 | 5533 | 61.9 | 65.58 | 0.01 | 3.67
2020 | MISO_IN_2_MISO_MO-IL | MISO_IN | MISO_MO-IL | Internal | Winter | B19 | 700 | 5533 | 5449.42 | 58.9 | 58.91 | 0.01 | 0
2020 | MISO_IN_2_MISO_MO-IL | MISO_IN | MISO_MO-IL | Internal | Winter | B20 | 935 | 5533 | 5074.95 | 55.39 | 55.4 | 0.01 | 0
2020 | MISO_IN_2_NonRTO_Midwest | MISO_IN | NonRTO_Midwest | Internal | Shoulder | B11 | 25 | 4800 | 666.31 | 73.64 | 81.64 | 8 | 0
2020 | MISO_IN_2_NonRTO_Midwest | MISO_IN | NonRTO_Midwest | Internal | Shoulder | B12 | 200 | 4800 | 241.07 | 63.7 | 71.7 | 8 | 0
2020 | MISO_IN_2_NonRTO_Midwest | MISO_IN | NonRTO_Midwest | Internal | Shoulder | B13 | 600 | 4800 | 0 | 58.63 | 63.32 | 8 | 0
2020 | MISO_IN_2_NonRTO_Midwest | MISO_IN | NonRTO_Midwest | Internal | Shoulder | B14 | 900 | 4800 | 0 | 56.9 | 63.3 | 8 | 0
2020 | MISO_IN_2_NonRTO_Midwest | MISO_IN | NonRTO_Midwest | Internal | Shoulder | B15 | 1203 | 4800 | 0 | 53.45 | 58.96 | 8 | 0
2020 | MISO_IN_2_NonRTO_Midwest | MISO_IN | NonRTO_Midwest | Internal | Summer | B1 | 10 | 4800 | 0 | 92.61 | 96.68 | 8 | 0
2020 | MISO_IN_2_NonRTO_Midwest | MISO_IN | NonRTO_Midwest | Internal | Summer | B2 | 25 | 4800 | 0 | 89.52 | 96.68 | 8 | 0
2020 | MISO_IN_2_NonRTO_Midwest | MISO_IN | NonRTO_Midwest | Internal | Summer | B3 | 75 | 4800 | 1441.23 | 87.37 | 95.37 | 8 | 0
2020 | MISO_IN_2_NonRTO_Midwest | MISO_IN | NonRTO_Midwest | Internal | Summer | B4 | 100 | 4800 | 1033.52 | 83.05 | 91.05 | 8 | 0
2020 | MISO_IN_2_NonRTO_Midwest | MISO_IN | NonRTO_Midwest | Internal | Summer | B5 | 200 | 4800 | 1219.99 | 67.66 | 75.66 | 8 | 0
2020 | MISO_IN_2_NonRTO_Midwest | MISO_IN | NonRTO_Midwest | Internal | Summer | B6 | 300 | 4800 | 244.17 | 60.18 | 68.18 | 8 | 0
2020 | MISO_IN_2_NonRTO_Midwest | MISO_IN | NonRTO_Midwest | Internal | Summer | B7 | 400 | 4800 | 0 | 58.09 | 63.32 | 8 | 0
2020 | MISO_IN_2_NonRTO_Midwest | MISO_IN | NonRTO_Midwest | Internal | Summer | B8 | 500 | 4800 | 0 | 56.13 | 63.3 | 8 | 0
2020 | MISO_IN_2_NonRTO_Midwest | MISO_IN | NonRTO_Midwest | Internal | Summer | B9 | 800 | 4800 | 0 | 53.38 | 59.59 | 8 | 0
2020 | MISO_IN_2_NonRTO_Midwest | MISO_IN | NonRTO_Midwest | Internal | Summer | B10 | 1262 | 4800 | 0 | 47.74 | 50.87 | 8 | 0
2020 | MISO_IN_2_NonRTO_Midwest | MISO_IN | NonRTO_Midwest | Internal | Winter | B16 | 25 | 4800 | 2222.15 | 76.23 | 84.23 | 8 | 0
2020 | MISO_IN_2_NonRTO_Midwest | MISO_IN | NonRTO_Midwest | Internal | Winter | B17 | 100 | 4800 | 1111.89 | 67.9 | 75.9 | 8 | 0
2020 | MISO_IN_2_NonRTO_Midwest | MISO_IN | NonRTO_Midwest | Internal | Winter | B18 | 400 | 4800 | 355.2 | 61.9 | 69.9 | 8 | 0
2020 | MISO_IN_2_NonRTO_Midwest | MISO_IN | NonRTO_Midwest | Internal | Winter | B19 | 700 | 4800 | 0 | 58.9 | 63.32 | 8 | 0
2020 | MISO_IN_2_NonRTO_Midwest | MISO_IN | NonRTO_Midwest | Internal | Winter | B20 | 935 | 4800 | 0 | 55.39 | 61.54 | 8 | 0
2020 | MISO_IN_2_PJM_ROR | MISO_IN | PJM_ROR | Internal | Shoulder | B11 | 25 | 992 | 992 | 73.64 | 76.31 | 2 | 0.66
2020 | MISO_IN_2_PJM_ROR | MISO_IN | PJM_ROR | Internal | Shoulder | B12 | 200 | 992 | 992 | 63.7 | 65.71 | 2 | 0.01
2020 | MISO_IN_2_PJM_ROR | MISO_IN | PJM_ROR | Internal | Shoulder | B13 | 600 | 992 | 992 | 58.63 | 60.64 | 2 | 0.01
2020 | MISO_IN_2_PJM_ROR | MISO_IN | PJM_ROR | Internal | Shoulder | B14 | 900 | 992 | 992 | 56.9 | 58.91 | 2 | 0.01
2020 | MISO_IN_2_PJM_ROR | MISO_IN | PJM_ROR | Internal | Shoulder | B15 | 1203 | 992 | 764.83 | 53.45 | 55.45 | 2 | 0
2020 | MISO_IN_2_PJM_ROR | MISO_IN | PJM_ROR | Internal | Summer | B1 | 10 | 992 | 992 | 92.61 | 95.1 | 2 | 0.5
2020 | MISO_IN_2_PJM_ROR | MISO_IN | PJM_ROR | Internal | Summer | B2 | 25 | 992 | 958.54 | 89.52 | 91.52 | 2 | 0
2020 | MISO_IN_2_PJM_ROR | MISO_IN | PJM_ROR | Internal | Summer | B3 | 75 | 992 | 140.17 | 87.37 | 89.37 | 2 | 0
2020 | MISO_IN_2_PJM_ROR | MISO_IN | PJM_ROR | Internal | Summer | B4 | 100 | 992 | 992 | 83.05 | 85.06 | 2 | 0.01
2020 | MISO_IN_2_PJM_ROR | MISO_IN | PJM_ROR | Internal | Summer | B5 | 200 | 992 | 992 | 67.66 | 79.42 | 2 | 9.76
2020 | MISO_IN_2_PJM_ROR | MISO_IN | PJM_ROR | Internal | Summer | B6 | 300 | 992 | 992 | 60.18 | 68.71 | 2 | 6.53
2020 | MISO_IN_2_PJM_ROR | MISO_IN | PJM_ROR | Internal | Summer | B7 | 400 | 992 | 992 | 58.09 | 61.63 | 2 | 1.54
2020 | MISO_IN_2_PJM_ROR | MISO_IN | PJM_ROR | Internal | Summer | B8 | 500 | 992 | 992 | 56.13 | 58.14 | 2 | 0.01
2020 | MISO_IN_2_PJM_ROR | MISO_IN | PJM_ROR | Internal | Summer | B9 | 800 | 992 | 90.96 | 53.38 | 55.38 | 2 | 0
2020 | MISO_IN_2_PJM_ROR | MISO_IN | PJM_ROR | Internal | Summer | B10 | 1262 | 992 | 992 | 47.74 | 49.75 | 2 | 0.01
2020 | MISO_IN_2_PJM_ROR | MISO_IN | PJM_ROR | Internal | Winter | B16 | 25 | 992 | 992 | 76.23 | 78.91 | 2 | 0.68
2020 | MISO_IN_2_PJM_ROR | MISO_IN | PJM_ROR | Internal | Winter | B17 | 100 | 992 | 992 | 67.9 | 73.81 | 2 | 3.91
2020 | MISO_IN_2_PJM_ROR | MISO_IN | PJM_ROR | Internal | Winter | B18 | 400 | 992 | 992 | 61.9 | 64.97 | 2 | 1.08
2020 | MISO_IN_2_PJM_ROR | MISO_IN | PJM_ROR | Internal | Winter | B19 | 700 | 992 | 992 | 58.9 | 60.91 | 2 | 0.01
2020 | MISO_IN_2_PJM_ROR | MISO_IN | PJM_ROR | Internal | Winter | B20 | 935 | 992 | 992 | 55.39 | 57.4 | 2 | 0.01
2020 | MISO_MI_2_MISO_IN | MISO_MI | MISO_IN | Internal | Shoulder | B11 | 25 | 2066 | 0 | 73.65 | 73.64 | 0.01 | 0
2020 | MISO_MI_2_MISO_IN | MISO_MI | MISO_IN | Internal | Shoulder | B12 | 200 | 2066 | 0 | 63.71 | 63.7 | 0.01 | 0
2020 | MISO_MI_2_MISO_IN | MISO_MI | MISO_IN | Internal | Shoulder | B13 | 600 | 2066 | 0 | 58.64 | 58.63 | 0.01 | 0
2020 | MISO_MI_2_MISO_IN | MISO_MI | MISO_IN | Internal | Shoulder | B14 | 900 | 2066 | 0 | 56.91 | 56.9 | 0.01 | 0
2020 | MISO_MI_2_MISO_IN | MISO_MI | MISO_IN | Internal | Shoulder | B15 | 1203 | 2066 | 0 | 53.46 | 53.45 | 0.01 | 0
2020 | MISO_MI_2_MISO_IN | MISO_MI | MISO_IN | Internal | Summer | B1 | 10 | 2066 | 0 | 92.62 | 92.61 | 0.01 | 0
2020 | MISO_MI_2_MISO_IN | MISO_MI | MISO_IN | Internal | Summer | B2 | 25 | 2066 | 0 | 89.53 | 89.52 | 0.01 | 0
2020 | MISO_MI_2_MISO_IN | MISO_MI | MISO_IN | Internal | Summer | B3 | 75 | 2066 | 0 | 87.38 | 87.37 | 0.01 | 0
2020 | MISO_MI_2_MISO_IN | MISO_MI | MISO_IN | Internal | Summer | B4 | 100 | 2066 | 0 | 83.06 | 83.05 | 0.01 | 0
2020 | MISO_MI_2_MISO_IN | MISO_MI | MISO_IN | Internal | Summer | B5 | 200 | 2066 | 0 | 67.67 | 67.66 | 0.01 | 0
2020 | MISO_MI_2_MISO_IN | MISO_MI | MISO_IN | Internal | Summer | B6 | 300 | 2066 | 0 | 66.04 | 60.18 | 0.01 | 0
2020 | MISO_MI_2_MISO_IN | MISO_MI | MISO_IN | Internal | Summer | B7 | 400 | 2066 | 0 | 58.1 | 58.09 | 0.01 | 0
2020 | MISO_MI_2_MISO_IN | MISO_MI | MISO_IN | Internal | Summer | B8 | 500 | 2066 | 0 | 56.14 | 56.13 | 0.01 | 0
2020 | MISO_MI_2_MISO_IN | MISO_MI | MISO_IN | Internal | Summer | B9 | 800 | 2066 | 0 | 53.39 | 53.38 | 0.01 | 0
2020 | MISO_MI_2_MISO_IN | MISO_MI | MISO_IN | Internal | Summer | B10 | 1262 | 2066 | 0 | 47.75 | 47.74 | 0.01 | 0
2020 | MISO_MI_2_MISO_IN | MISO_MI | MISO_IN | Internal | Winter | B16 | 25 | 2066 | 0 | 76.24 | 76.23 | 0.01 | 0
2020 | MISO_MI_2_MISO_IN | MISO_MI | MISO_IN | Internal | Winter | B17 | 100 | 2066 | 0 | 67.91 | 67.9 | 0.01 | 0
2020 | MISO_MI_2_MISO_IN | MISO_MI | MISO_IN | Internal | Winter | B18 | 400 | 2066 | 0 | 61.91 | 61.9 | 0.01 | 0
2020 | MISO_MI_2_MISO_IN | MISO_MI | MISO_IN | Internal | Winter | B19 | 700 | 2066 | 0 | 58.91 | 58.9 | 0.01 | 0
2020 | MISO_MI_2_MISO_IN | MISO_MI | MISO_IN | Internal | Winter | B20 | 935 | 2066 | 0 | 55.4 | 55.39 | 0.01 | 0
2020 | MISO_MI_2_MISO_WUMS | MISO_MI | MISO_WUMS | Internal | Shoulder | B11 | 25 | 1440 | 0 | 73.65 | 67.9 | 0.01 | 0
2020 | MISO_MI_2_MISO_WUMS | MISO_MI | MISO_WUMS | Internal | Shoulder | B12 | 200 | 1440 | 0 | 63.71 | 63.7 | 0.01 | 0
2020 | MISO_MI_2_MISO_WUMS | MISO_MI | MISO_WUMS | Internal | Shoulder | B13 | 600 | 1440 | 0 | 58.64 | 58.63 | 0.01 | 0
2020 | MISO_MI_2_MISO_WUMS | MISO_MI | MISO_WUMS | Internal | Shoulder | B14 | 900 | 1440 | 0 | 56.91 | 56.78 | 0.01 | 0
2020 | MISO_MI_2_MISO_WUMS | MISO_MI | MISO_WUMS | Internal | Shoulder | B15 | 1203 | 1440 | 0 | 53.46 | 53.45 | 0.01 | 0
2020 | MISO_MI_2_MISO_WUMS | MISO_MI | MISO_WUMS | Internal | Summer | B1 | 10 | 1440 | 0 | 92.62 | 92.61 | 0.01 | 0
2020 | MISO_MI_2_MISO_WUMS | MISO_MI | MISO_WUMS | Internal | Summer | B2 | 25 | 1440 | 0 | 89.53 | 89.52 | 0.01 | 0
2020 | MISO_MI_2_MISO_WUMS | MISO_MI | MISO_WUMS | Internal | Summer | B3 | 75 | 1440 | 0 | 87.38 | 87.37 | 0.01 | 0
2020 | MISO_MI_2_MISO_WUMS | MISO_MI | MISO_WUMS | Internal | Summer | B4 | 100 | 1440 | 0 | 83.06 | 79.1 | 0.01 | 0
2020 | MISO_MI_2_MISO_WUMS | MISO_MI | MISO_WUMS | Internal | Summer | B5 | 200 | 1440 | 0 | 67.67 | 67.66 | 0.01 | 0
2020 | MISO_MI_2_MISO_WUMS | MISO_MI | MISO_WUMS | Internal | Summer | B6 | 300 | 1440 | 0 | 66.04 | 66.03 | 0.01 | 0
2020 | MISO_MI_2_MISO_WUMS | MISO_MI | MISO_WUMS | Internal | Summer | B7 | 400 | 1440 | 0 | 58.1 | 58.09 | 0.01 | 0
2020 | MISO_MI_2_MISO_WUMS | MISO_MI | MISO_WUMS | Internal | Summer | B8 | 500 | 1440 | 0 | 56.14 | 56.13 | 0.01 | 0
2020 | MISO_MI_2_MISO_WUMS | MISO_MI | MISO_WUMS | Internal | Summer | B9 | 800 | 1440 | 0 | 53.39 | 53.38 | 0.01 | 0
2020 | MISO_MI_2_MISO_WUMS | MISO_MI | MISO_WUMS | Internal | Summer | B10 | 1262 | 1440 | 0 | 47.75 | 47.74 | 0.01 | 0
2020 | MISO_MI_2_MISO_WUMS | MISO_MI | MISO_WUMS | Internal | Winter | B16 | 25 | 1440 | 0 | 76.24 | 68.22 | 0.01 | 0
2020 | MISO_MI_2_MISO_WUMS | MISO_MI | MISO_WUMS | Internal | Winter | B17 | 100 | 1440 | 0 | 67.91 | 67.9 | 0.01 | 0
2020 | MISO_MI_2_MISO_WUMS | MISO_MI | MISO_WUMS | Internal | Winter | B18 | 400 | 1440 | 0 | 61.91 | 61.9 | 0.01 | 0
2020 | MISO_MI_2_MISO_WUMS | MISO_MI | MISO_WUMS | Internal | Winter | B19 | 700 | 1440 | 0 | 58.91 | 58.9 | 0.01 | 0
2020 | MISO_MI_2_MISO_WUMS | MISO_MI | MISO_WUMS | Internal | Winter | B20 | 935 | 1440 | 0 | 55.4 | 55.39 | 0.01 | 0
2020 | MISO_MI_2_PJM_ROR | MISO_MI | PJM_ROR | Internal | Shoulder | B11 | 25 | 1424 | 1424 | 73.65 | 76.31 | 2 | 0.65
2020 | MISO_MI_2_PJM_ROR | MISO_MI | PJM_ROR | Internal | Shoulder | B12 | 200 | 1424 | 238.95 | 63.71 | 65.71 | 2 | 0
2020 | MISO_MI_2_PJM_ROR | MISO_MI | PJM_ROR | Internal | Shoulder | B13 | 600 | 1424 | 465.01 | 58.64 | 60.64 | 2 | 0
2020 | MISO_MI_2_PJM_ROR | MISO_MI | PJM_ROR | Internal | Shoulder | B14 | 900 | 1424 | 223.76 | 56.91 | 58.91 | 2 | 0
2020 | MISO_MI_2_PJM_ROR | MISO_MI | PJM_ROR | Internal | Shoulder | B15 | 1203 | 1424 | 0 | 53.46 | 55.45 | 2 | 0
2020 | MISO_MI_2_PJM_ROR | MISO_MI | PJM_ROR | Internal | Summer | B1 | 10 | 1424 | 1424 | 92.62 | 95.1 | 2 | 0.49
2020 | MISO_MI_2_PJM_ROR | MISO_MI | PJM_ROR | Internal | Summer | B2 | 25 | 1424 | 0 | 89.53 | 91.52 | 2 | 0
2020 | MISO_MI_2_PJM_ROR | MISO_MI | PJM_ROR | Internal | Summer | B3 | 75 | 1424 | 0 | 87.38 | 89.37 | 2 | 0
2020 | MISO_MI_2_PJM_ROR | MISO_MI | PJM_ROR | Internal | Summer | B4 | 100 | 1424 | 1198.58 | 83.06 | 85.06 | 2 | 0
2020 | MISO_MI_2_PJM_ROR | MISO_MI | PJM_ROR | Internal | Summer | B5 | 200 | 1424 | 1424 | 67.67 | 79.42 | 2 | 9.75
2020 | MISO_MI_2_PJM_ROR | MISO_MI | PJM_ROR | Internal | Summer | B6 | 300 | 1424 | 1424 | 66.04 | 68.71 | 2 | 0.67
2020 | MISO_MI_2_PJM_ROR | MISO_MI | PJM_ROR | Internal | Summer | B7 | 400 | 1424 | 1424 | 58.1 | 61.63 | 2 | 1.53
2020 | MISO_MI_2_PJM_ROR | MISO_MI | PJM_ROR | Internal | Summer | B8 | 500 | 1424 | 443.85 | 56.14 | 58.14 | 2 | 0
2020 | MISO_MI_2_PJM_ROR | MISO_MI | PJM_ROR | Internal | Summer | B9 | 800 | 1424 | 0 | 53.39 | 55.38 | 2 | 0
2020 | MISO_MI_2_PJM_ROR | MISO_MI | PJM_ROR | Internal | Summer | B10 | 1262 | 1424 | 81.25 | 47.75 | 49.75 | 2 | 0
2020 | MISO_MI_2_PJM_ROR | MISO_MI | PJM_ROR | Internal | Winter | B16 | 25 | 1424 | 1424 | 76.24 | 78.91 | 2 | 0.67
2020 | MISO_MI_2_PJM_ROR | MISO_MI | PJM_ROR | Internal | Winter | B17 | 100 | 1424 | 1424 | 67.91 | 73.81 | 2 | 3.9
2020 | MISO_MI_2_PJM_ROR | MISO_MI | PJM_ROR | Internal | Winter | B18 | 400 | 1424 | 1424 | 61.91 | 64.97 | 2 | 1.06
2020 | MISO_MI_2_PJM_ROR | MISO_MI | PJM_ROR | Internal | Winter | B19 | 700 | 1424 | 1140.99 | 58.91 | 60.91 | 2 | 0
2020 | MISO_MI_2_PJM_ROR | MISO_MI | PJM_ROR | Internal | Winter | B20 | 935 | 1424 | 457.95 | 55.4 | 57.4 | 2 | 0
2020 | MISO_MO-IL_2_ENT | MISO_MO-IL | ENT | Internal | Shoulder | B11 | 25 | 2540 | 0 | 79.24 | 79.24 | 8 | 0
2020 | MISO_MO-IL_2_ENT | MISO_MO-IL | ENT | Internal | Shoulder | B12 | 200 | 2540 | 0 | 64.65 | 60.51 | 8 | 0
2020 | MISO_MO-IL_2_ENT | MISO_MO-IL | ENT | Internal | Shoulder | B13 | 600 | 2540 | 0 | 60.9 | 60.07 | 8 | 0
2020 | MISO_MO-IL_2_ENT | MISO_MO-IL | ENT | Internal | Shoulder | B14 | 900 | 2540 | 0 | 56.91 | 60.07 | 8 | 0
2020 | MISO_MO-IL_2_ENT | MISO_MO-IL | ENT | Internal | Shoulder | B15 | 1203 | 2540 | 0 | 53.46 | 58.07 | 8 | 0
2020 | MISO_MO-IL_2_ENT | MISO_MO-IL | ENT | Internal | Summer | B1 | 10 | 2540 | 0 | 97.09 | 95.83 | 8 | 0
2020 | MISO_MO-IL_2_ENT | MISO_MO-IL | ENT | Internal | Summer | B2 | 25 | 2540 | 0 | 93.5 | 90.06 | 8 | 0
2020 | MISO_MO-IL_2_ENT | MISO_MO-IL | ENT | Internal | Summer | B3 | 75 | 2540 | 0 | 89.15 | 90.06 | 8 | 0
2020 | MISO_MO-IL_2_ENT | MISO_MO-IL | ENT | Internal | Summer | B4 | 100 | 2540 | 0 | 89.15 | 90.06 | 8 | 0
2020 | MISO_MO-IL_2_ENT | MISO_MO-IL | ENT | Internal | Summer | B5 | 200 | 2540 | 0 | 89.15 | 84.66 | 8 | 0
2020 | MISO_MO-IL_2_ENT | MISO_MO-IL | ENT | Internal | Summer | B6 | 300 | 2540 | 0 | 73.34 | 73.71 | 8 | 0
2020 | MISO_MO-IL_2_ENT | MISO_MO-IL | ENT | Internal | Summer | B7 | 400 | 2540 | 0 | 63.63 | 66.63 | 8 | 0
2020 | MISO_MO-IL_2_ENT | MISO_MO-IL | ENT | Internal | Summer | B8 | 500 | 2540 | 0 | 60.14 | 59.13 | 8 | 0
2020 | MISO_MO-IL_2_ENT | MISO_MO-IL | ENT | Internal | Summer | B9 | 800 | 2540 | 0 | 54.08 | 58.7 | 8 | 0
2020 | MISO_MO-IL_2_ENT | MISO_MO-IL | ENT | Internal | Summer | B10 | 1262 | 2540 | 0 | 51.75 | 56.75 | 8 | 0
2020 | MISO_MO-IL_2_ENT | MISO_MO-IL | ENT | Internal | Winter | B16 | 25 | 2540 | 0 | 76.24 | 73.56 | 8 | 0
2020 | MISO_MO-IL_2_ENT | MISO_MO-IL | ENT | Internal | Winter | B17 | 100 | 2540 | 0 | 67.91 | 63.23 | 8 | 0
2020 | MISO_MO-IL_2_ENT | MISO_MO-IL | ENT | Internal | Winter | B18 | 400 | 2540 | 0 | 65.58 | 62.77 | 8 | 0
2020 | MISO_MO-IL_2_ENT | MISO_MO-IL | ENT | Internal | Winter | B19 | 700 | 2540 | 0 | 58.91 | 62.77 | 8 | 0
2020 | MISO_MO-IL_2_ENT | MISO_MO-IL | ENT | Internal | Winter | B20 | 935 | 2540 | 0 | 55.4 | 60.68 | 8 | 0
2020 | MISO_MO-IL_2_MISO_IN | MISO_MO-IL | MISO_IN | Internal | Shoulder | B11 | 25 | 2633 | 0 | 79.24 | 73.64 | 0.01 | 0
2020 | MISO_MO-IL_2_MISO_IN | MISO_MO-IL | MISO_IN | Internal | Shoulder | B12 | 200 | 2633 | 0 | 64.65 | 63.7 | 0.01 | 0
2020 | MISO_MO-IL_2_MISO_IN | MISO_MO-IL | MISO_IN | Internal | Shoulder | B13 | 600 | 2633 | 0 | 60.9 | 58.63 | 0.01 | 0
2020 | MISO_MO-IL_2_MISO_IN | MISO_MO-IL | MISO_IN | Internal | Shoulder | B14 | 900 | 2633 | 0 | 56.91 | 56.9 | 0.01 | 0
2020 | MISO_MO-IL_2_MISO_IN | MISO_MO-IL | MISO_IN | Internal | Shoulder | B15 | 1203 | 2633 | 0 | 53.46 | 53.45 | 0.01 | 0
2020 | MISO_MO-IL_2_MISO_IN | MISO_MO-IL | MISO_IN | Internal | Summer | B1 | 10 | 2633 | 0 | 97.09 | 92.61 | 0.01 | 0
2020 | MISO_MO-IL_2_MISO_IN | MISO_MO-IL | MISO_IN | Internal | Summer | B2 | 25 | 2633 | 0 | 93.5 | 89.52 | 0.01 | 0
2020 | MISO_MO-IL_2_MISO_IN | MISO_MO-IL | MISO_IN | Internal | Summer | B3 | 75 | 2633 | 0 | 89.15 | 87.37 | 0.01 | 0
2020 | MISO_MO-IL_2_MISO_IN | MISO_MO-IL | MISO_IN | Internal | Summer | B4 | 100 | 2633 | 0 | 89.15 | 83.05 | 0.01 | 0
2020 | MISO_MO-IL_2_MISO_IN | MISO_MO-IL | MISO_IN | Internal | Summer | B5 | 200 | 2633 | 0 | 89.15 | 67.66 | 0.01 | 0
2020 | MISO_MO-IL_2_MISO_IN | MISO_MO-IL | MISO_IN | Internal | Summer | B6 | 300 | 2633 | 0 | 73.34 | 60.18 | 0.01 | 0
2020 | MISO_MO-IL_2_MISO_IN | MISO_MO-IL | MISO_IN | Internal | Summer | B7 | 400 | 2633 | 0 | 63.63 | 58.09 | 0.01 | 0
2020 | MISO_MO-IL_2_MISO_IN | MISO_MO-IL | MISO_IN | Internal | Summer | B8 | 500 | 2633 | 0 | 60.14 | 56.13 | 0.01 | 0
2020 | MISO_MO-IL_2_MISO_IN | MISO_MO-IL | MISO_IN | Internal | Summer | B9 | 800 | 2633 | 0 | 54.08 | 53.38 | 0.01 | 0
2020 | MISO_MO-IL_2_MISO_IN | MISO_MO-IL | MISO_IN | Internal | Summer | B10 | 1262 | 2633 | 0 | 51.75 | 47.74 | 0.01 | 0
2020 | MISO_MO-IL_2_MISO_IN | MISO_MO-IL | MISO_IN | Internal | Winter | B16 | 25 | 2633 | 0 | 76.24 | 76.23 | 0.01 | 0
2020 | MISO_MO-IL_2_MISO_IN | MISO_MO-IL | MISO_IN | Internal | Winter | B17 | 100 | 2633 | 0 | 67.91 | 67.9 | 0.01 | 0
2020 | MISO_MO-IL_2_MISO_IN | MISO_MO-IL | MISO_IN | Internal | Winter | B18 | 400 | 2633 | 0 | 65.58 | 61.9 | 0.01 | 0
2020 | MISO_MO-IL_2_MISO_IN | MISO_MO-IL | MISO_IN | Internal | Winter | B19 | 700 | 2633 | 0 | 58.91 | 58.9 | 0.01 | 0
2020 | MISO_MO-IL_2_MISO_IN | MISO_MO-IL | MISO_IN | Internal | Winter | B20 | 935 | 2633 | 0 | 55.4 | 55.39 | 0.01 | 0
2020 | MISO_MO-IL_2_MISO_W | MISO_MO-IL | MISO_W | Internal | Shoulder | B11 | 25 | 1075 | 0 | 79.24 | 79.24 | 0.01 | 0
2020 | MISO_MO-IL_2_MISO_W | MISO_MO-IL | MISO_W | Internal | Shoulder | B12 | 200 | 1075 | 437.96 | 64.65 | 64.66 | 0.01 | 0
2020 | MISO_MO-IL_2_MISO_W | MISO_MO-IL | MISO_W | Internal | Shoulder | B13 | 600 | 1075 | 1075 | 60.9 | 62.64 | 0.01 | 1.73
2020 | MISO_MO-IL_2_MISO_W | MISO_MO-IL | MISO_W | Internal | Shoulder | B14 | 900 | 1075 | 1075 | 56.91 | 60.91 | 0.01 | 3.99
2020 | MISO_MO-IL_2_MISO_W | MISO_MO-IL | MISO_W | Internal | Shoulder | B15 | 1203 | 1075 | 1075 | 53.46 | 58.45 | 0.01 | 4.98
2020 | MISO_MO-IL_2_MISO_W | MISO_MO-IL | MISO_W | Internal | Summer | B1 | 10 | 1075 | 402.26 | 97.09 | 97.1 | 0.01 | 0
2020 | MISO_MO-IL_2_MISO_W | MISO_MO-IL | MISO_W | Internal | Summer | B2 | 25 | 1075 | 978.61 | 93.5 | 93.52 | 0.01 | 0
2020 | MISO_MO-IL_2_MISO_W | MISO_MO-IL | MISO_W | Internal | Summer | B3 | 75 | 1075 | 1075 | 89.15 | 93.19 | 0.01 | 4.03
2020 | MISO_MO-IL_2_MISO_W | MISO_MO-IL | MISO_W | Internal | Summer | B4 | 100 | 1075 | 1075 | 89.15 | 90.34 | 0.01 | 1.19
2020 | MISO_MO-IL_2_MISO_W | MISO_MO-IL | MISO_W | Internal | Summer | B5 | 200 | 1075 | 1075 | 89.15 | 90.34 | 0.01 | 1.19
2020 | MISO_MO-IL_2_MISO_W | MISO_MO-IL | MISO_W | Internal | Summer | B6 | 300 | 1075 | 1075 | 73.34 | 82.7 | 0.01 | 9.35
2020 | MISO_MO-IL_2_MISO_W | MISO_MO-IL | MISO_W | Internal | Summer | B7 | 400 | 1075 | 1001.63 | 63.63 | 63.64 | 0.01 | 0
2020 | MISO_MO-IL_2_MISO_W | MISO_MO-IL | MISO_W | Internal | Summer | B8 | 500 | 1075 | 1075 | 60.14 | 60.41 | 0.01 | 0.25
2020 | MISO_MO-IL_2_MISO_W | MISO_MO-IL | MISO_W | Internal | Summer | B9 | 800 | 1075 | 1075 | 54.08 | 57.69 | 0.01 | 3.6
2020 | MISO_MO-IL_2_MISO_W | MISO_MO-IL | MISO_W | Internal | Summer | B10 | 1262 | 1075 | 1075 | 51.75 | 57.67 | 0.01 | 5.9
2020 | MISO_MO-IL_2_MISO_W | MISO_MO-IL | MISO_W | Internal | Winter | B16 | 25 | 1075 | 0 | 76.24 | 76.23 | 0.01 | 0
2020 | MISO_MO-IL_2_MISO_W | MISO_MO-IL | MISO_W | Internal | Winter | B17 | 100 | 1075 | 1.27 | 67.91 | 67.92 | 0.01 | 0
2020 | MISO_MO-IL_2_MISO_W | MISO_MO-IL | MISO_W | Internal | Winter | B18 | 400 | 1075 | 1075 | 65.58 | 65.79 | 0.01 | 0.2
2020 | MISO_MO-IL_2_MISO_W | MISO_MO-IL | MISO_W | Internal | Winter | B19 | 700 | 1075 | 1075 | 58.91 | 64.45 | 0.01 | 5.52
2020 | MISO_MO-IL_2_MISO_W | MISO_MO-IL | MISO_W | Internal | Winter | B20 | 935 | 1075 | 1075 | 55.4 | 60.85 | 0.01 | 5.44
2020 | MISO_MO-IL_2_PJM_ROR | MISO_MO-IL | PJM_ROR | Internal | Shoulder | B11 | 25 | 1212 | 0 | 79.24 | 76.31 | 2 | 0
2020 | MISO_MO-IL_2_PJM_ROR | MISO_MO-IL | PJM_ROR | Internal | Shoulder | B12 | 200 | 1212 | 0 | 64.65 | 65.71 | 2 | 0
2020 | MISO_MO-IL_2_PJM_ROR | MISO_MO-IL | PJM_ROR | Internal | Shoulder | B13 | 600 | 1212 | 0 | 60.9 | 60.64 | 2 | 0
2020 | MISO_MO-IL_2_PJM_ROR | MISO_MO-IL | PJM_ROR | Internal | Shoulder | B14 | 900 | 1212 | 38.99 | 56.91 | 58.91 | 2 | 0
2020 | MISO_MO-IL_2_PJM_ROR | MISO_MO-IL | PJM_ROR | Internal | Shoulder | B15 | 1203 | 1212 | 0 | 53.46 | 55.45 | 2 | 0
2020 | MISO_MO-IL_2_PJM_ROR | MISO_MO-IL | PJM_ROR | Internal | Summer | B1 | 10 | 1212 | 0 | 97.09 | 95.1 | 2 | 0
2020 | MISO_MO-IL_2_PJM_ROR | MISO_MO-IL | PJM_ROR | Internal | Summer | B2 | 25 | 1212 | 0 | 93.5 | 91.52 | 2 | 0
2020 | MISO_MO-IL_2_PJM_ROR | MISO_MO-IL | PJM_ROR | Internal | Summer | B3 | 75 | 1212 | 0 | 89.15 | 89.37 | 2 | 0
2020 | MISO_MO-IL_2_PJM_ROR | MISO_MO-IL | PJM_ROR | Internal | Summer | B4 | 100 | 1212 | 0 | 89.15 | 85.06 | 2 | 0
2020 | MISO_MO-IL_2_PJM_ROR | MISO_MO-IL | PJM_ROR | Internal | Summer | B5 | 200 | 1212 | 0 | 89.15 | 79.42 | 2 | 0
2020 | MISO_MO-IL_2_PJM_ROR | MISO_MO-IL | PJM_ROR | Internal | Summer | B6 | 300 | 1212 | 0 | 73.34 | 68.71 | 2 | 0
2020 | MISO_MO-IL_2_PJM_ROR | MISO_MO-IL | PJM_ROR | Internal | Summer | B7 | 400 | 1212 | 0 | 63.63 | 61.63 | 2 | 0
2020 | MISO_MO-IL_2_PJM_ROR | MISO_MO-IL | PJM_ROR | Internal | Summer | B8 | 500 | 1212 | 0 | 60.14 | 58.14 | 2 | 0
2020 | MISO_MO-IL_2_PJM_ROR | MISO_MO-IL | PJM_ROR | Internal | Summer | B9 | 800 | 1212 | 0 | 54.08 | 55.38 | 2 | 0
2020 | MISO_MO-IL_2_PJM_ROR | MISO_MO-IL | PJM_ROR | Internal | Summer | B10 | 1262 | 1212 | 0 | 51.75 | 49.75 | 2 | 0
2020 | MISO_MO-IL_2_PJM_ROR | MISO_MO-IL | PJM_ROR | Internal | Winter | B16 | 25 | 1212 | 1212 | 76.24 | 78.91 | 2 | 0.67
2020 | MISO_MO-IL_2_PJM_ROR | MISO_MO-IL | PJM_ROR | Internal | Winter | B17 | 100 | 1212 | 1212 | 67.91 | 73.81 | 2 | 3.9
2020 | MISO_MO-IL_2_PJM_ROR | MISO_MO-IL | PJM_ROR | Internal | Winter | B18 | 400 | 1212 | 0 | 65.58 | 64.97 | 2 | 0
2020 | MISO_MO-IL_2_PJM_ROR | MISO_MO-IL | PJM_ROR | Internal | Winter | B19 | 700 | 1212 | 40.24 | 58.91 | 60.91 | 2 | 0
2020 | MISO_MO-IL_2_PJM_ROR | MISO_MO-IL | PJM_ROR | Internal | Winter | B20 | 935 | 1212 | 213.26 | 55.4 | 57.4 | 2 | 0
2020 | MISO_MO-IL_2_TVA_Transmission | MISO_MO-IL | TVA_Transmission | Internal | Shoulder | B11 | 25 | 4000 | 0 | 79.24 | 81.28 | 8 | 0
2020 | MISO_MO-IL_2_TVA_Transmission | MISO_MO-IL | TVA_Transmission | Internal | Shoulder | B12 | 200 | 4000 | 0 | 64.65 | 66.19 | 8 | 0
2020 | MISO_MO-IL_2_TVA_Transmission | MISO_MO-IL | TVA_Transmission | Internal | Shoulder | B13 | 600 | 4000 | 0 | 60.9 | 62.8 | 8 | 0
2020 | MISO_MO-IL_2_TVA_Transmission | MISO_MO-IL | TVA_Transmission | Internal | Shoulder | B14 | 900 | 4000 | 0 | 56.91 | 61.99 | 8 | 0
2020 | MISO_MO-IL_2_TVA_Transmission | MISO_MO-IL | TVA_Transmission | Internal | Shoulder | B15 | 1203 | 4000 | 0 | 53.46 | 60.56 | 8 | 0
2020 | MISO_MO-IL_2_TVA_Transmission | MISO_MO-IL | TVA_Transmission | Internal | Summer | B1 | 10 | 4000 | 0 | 97.09 | 103.83 | 8 | 0
2020 | MISO_MO-IL_2_TVA_Transmission | MISO_MO-IL | TVA_Transmission | Internal | Summer | B2 | 25 | 4000 | 0 | 93.5 | 98.06 | 8 | 0
2020 | MISO_MO-IL_2_TVA_Transmission | MISO_MO-IL | TVA_Transmission | Internal | Summer | B3 | 75 | 4000 | 0 | 89.15 | 95.37 | 8 | 0
2020 | MISO_MO-IL_2_TVA_Transmission | MISO_MO-IL | TVA_Transmission | Internal | Summer | B4 | 100 | 4000 | 0 | 89.15 | 91.06 | 8 | 0
2020 | MISO_MO-IL_2_TVA_Transmission | MISO_MO-IL | TVA_Transmission | Internal | Summer | B5 | 200 | 4000 | 0 | 89.15 | 83.66 | 8 | 0
2020 | MISO_MO-IL_2_TVA_Transmission | MISO_MO-IL | TVA_Transmission | Internal | Summer | B6 | 300 | 4000 | 0 | 73.34 | 73.5 | 8 | 0
2020 | MISO_MO-IL_2_TVA_Transmission | MISO_MO-IL | TVA_Transmission | Internal | Summer | B7 | 400 | 4000 | 0 | 63.63 | 66.62 | 8 | 0
2020 | MISO_MO-IL_2_TVA_Transmission | MISO_MO-IL | TVA_Transmission | Internal | Summer | B8 | 500 | 4000 | 0 | 60.14 | 62.8 | 8 | 0
2020 | MISO_MO-IL_2_TVA_Transmission | MISO_MO-IL | TVA_Transmission | Internal | Summer | B9 | 800 | 4000 | 0 | 54.08 | 59.8 | 8 | 0
2020 | MISO_MO-IL_2_TVA_Transmission | MISO_MO-IL | TVA_Transmission | Internal | Summer | B10 | 1262 | 4000 | 0 | 51.75 | 54.05 | 8 | 0
2020 | MISO_MO-IL_2_TVA_Transmission | MISO_MO-IL | TVA_Transmission | Internal | Winter | B16 | 25 | 4000 | 0 | 76.24 | 81.56 | 8 | 0
2020 | MISO_MO-IL_2_TVA_Transmission | MISO_MO-IL | TVA_Transmission | Internal | Winter | B17 | 100 | 4000 | 0 | 67.91 | 71.02 | 8 | 0
2020 | MISO_MO-IL_2_TVA_Transmission | MISO_MO-IL | TVA_Transmission | Internal | Winter | B18 | 400 | 4000 | 0 | 65.58 | 66.22 | 8 | 0
2020 | MISO_MO-IL_2_TVA_Transmission | MISO_MO-IL | TVA_Transmission | Internal | Winter | B19 | 700 | 4000 | 0 | 58.91 | 63.97 | 8 | 0
2020 | MISO_MO-IL_2_TVA_Transmission | MISO_MO-IL | TVA_Transmission | Internal | Winter | B20 | 935 | 4000 | 0 | 55.4 | 62.58 | 8 | 0
2020 | MISO_W_2_IESO | MISO_W | IESO | Internal | Shoulder | B11 | 25 | 90 | 0 | 79.24 | 13.57 | 8 | 0
2020 | MISO_W_2_IESO | MISO_W | IESO | Internal | Shoulder | B12 | 200 | 90 | 0 | 64.66 | 13.57 | 8 | 0
2020 | MISO_W_2_IESO | MISO_W | IESO | Internal | Shoulder | B13 | 600 | 90 | 0 | 62.64 | 13.57 | 8 | 0
2020 | MISO_W_2_IESO | MISO_W | IESO | Internal | Shoulder | B14 | 900 | 90 | 0 | 60.91 | 13.57 | 8 | 0
2020 | MISO_W_2_IESO | MISO_W | IESO | Internal | Shoulder | B15 | 1203 | 90 | 0 | 58.45 | 13.57 | 8 | 0
2020 | MISO_W_2_IESO | MISO_W | IESO | Internal | Summer | B1 | 10 | 90 | 0 | 97.1 | 80.12 | 8 | 0
2020 | MISO_W_2_IESO | MISO_W | IESO | Internal | Summer | B2 | 25 | 90 | 0 | 93.52 | 75.73 | 8 | 0
2020 | MISO_W_2_IESO | MISO_W | IESO | Internal | Summer | B3 | 75 | 90 | 0 | 93.19 | 67.6 | 8 | 0
2020 | MISO_W_2_IESO | MISO_W | IESO | Internal | Summer | B4 | 100 | 90 | 0 | 90.34 | 40.71 | 8 | 0
2020 | MISO_W_2_IESO | MISO_W | IESO | Internal | Summer | B5 | 200 | 90 | 0 | 90.34 | 10.97 | 8 | 0
2020 | MISO_W_2_IESO | MISO_W | IESO | Internal | Summer | B6 | 300 | 90 | 0 | 82.7 | 10.97 | 8 | 0
2020 | MISO_W_2_IESO | MISO_W | IESO | Internal | Summer | B7 | 400 | 90 | 0 | 63.64 | 10.97 | 8 | 0
2020 | MISO_W_2_IESO | MISO_W | IESO | Internal | Summer | B8 | 500 | 90 | 0 | 60.41 | 10.97 | 8 | 0
2020 | MISO_W_2_IESO | MISO_W | IESO | Internal | Summer | B9 | 800 | 90 | 0 | 57.69 | 10.97 | 8 | 0
2020 | MISO_W_2_IESO | MISO_W | IESO | Internal | Summer | B10 | 1262 | 90 | 0 | 57.67 | 10.97 | 8 | 0
2020 | MISO_W_2_IESO | MISO_W | IESO | Internal | Winter | B16 | 25 | 90 | 0 | 76.23 | 43.49 | 8 | 0
2020 | MISO_W_2_IESO | MISO_W | IESO | Internal | Winter | B17 | 100 | 90 | 0 | 67.92 | 43.49 | 8 | 0
2020 | MISO_W_2_IESO | MISO_W | IESO | Internal | Winter | B18 | 400 | 90 | 0 | 65.79 | 43.49 | 8 | 0
2020 | MISO_W_2_IESO | MISO_W | IESO | Internal | Winter | B19 | 700 | 90 | 0 | 64.45 | 43.49 | 8 | 0
2020 | MISO_W_2_IESO | MISO_W | IESO | Internal | Winter | B20 | 935 | 90 | 0 | 60.85 | 43.49 | 8 | 0
2020 | MISO_W_2_MAPP_CA | MISO_W | MAPP_CA | Internal | Shoulder | B11 | 25 | 926 | 0 | 79.24 | 79.23 | 0.01 | 0
2020 | MISO_W_2_MAPP_CA | MISO_W | MAPP_CA | Internal | Shoulder | B12 | 200 | 926 | 0 | 64.66 | 64.65 | 0.01 | 0
2020 | MISO_W_2_MAPP_CA | MISO_W | MAPP_CA | Internal | Shoulder | B13 | 600 | 926 | 0 | 62.64 | 62.63 | 0.01 | 0
2020 | MISO_W_2_MAPP_CA | MISO_W | MAPP_CA | Internal | Shoulder | B14 | 900 | 926 | 0 | 60.91 | 60.9 | 0.01 | 0
2020 | MISO_W_2_MAPP_CA | MISO_W | MAPP_CA | Internal | Shoulder | B15 | 1203 | 926 | 926 | 58.45 | 60.9 | 0.01 | 2.43
2020 | MISO_W_2_MAPP_CA | MISO_W | MAPP_CA | Internal | Summer | B1 | 10 | 926 | 0 | 97.1 | 83.1 | 0.01 | 0
2020 | MISO_W_2_MAPP_CA | MISO_W | MAPP_CA | Internal | Summer | B2 | 25 | 926 | 0 | 93.52 | 79.52 | 0.01 | 0
2020 | MISO_W_2_MAPP_CA | MISO_W | MAPP_CA | Internal | Summer | B3 | 75 | 926 | 0 | 93.19 | 79.19 | 0.01 | 0
2020 | MISO_W_2_MAPP_CA | MISO_W | MAPP_CA | Internal | Summer | B4 | 100 | 926 | 0 | 90.34 | 78.03 | 0.01 | 0
2020 | MISO_W_2_MAPP_CA | MISO_W | MAPP_CA | Internal | Summer | B5 | 200 | 926 | 0 | 90.34 | 78.03 | 0.01 | 0
2020 | MISO_W_2_MAPP_CA | MISO_W | MAPP_CA | Internal | Summer | B6 | 300 | 926 | 0 | 82.7 | 78.03 | 0.01 | 0
2020 | MISO_W_2_MAPP_CA | MISO_W | MAPP_CA | Internal | Summer | B7 | 400 | 926 | 0 | 63.64 | 63.63 | 0.01 | 0
2020 | MISO_W_2_MAPP_CA | MISO_W | MAPP_CA | Internal | Summer | B8 | 500 | 926 | 0 | 60.41 | 57.68 | 0.01 | 0
2020 | MISO_W_2_MAPP_CA | MISO_W | MAPP_CA | Internal | Summer | B9 | 800 | 926 | 0 | 57.69 | 57.68 | 0.01 | 0
2020 | MISO_W_2_MAPP_CA | MISO_W | MAPP_CA | Internal | Summer | B10 | 1262 | 926 | 551.54 | 57.67 | 57.68 | 0.01 | 0
2020 | MISO_W_2_MAPP_CA | MISO_W | MAPP_CA | Internal | Winter | B16 | 25 | 926 | 0 | 76.23 | 76.22 | 0.01 | 0
2020 | MISO_W_2_MAPP_CA | MISO_W | MAPP_CA | Internal | Winter | B17 | 100 | 926 | 0 | 67.92 | 67.91 | 0.01 | 0
2020 | MISO_W_2_MAPP_CA | MISO_W | MAPP_CA | Internal | Winter | B18 | 400 | 926 | 0 | 65.79 | 65.78 | 0.01 | 0
2020 | MISO_W_2_MAPP_CA | MISO_W | MAPP_CA | Internal | Winter | B19 | 700 | 926 | 0 | 64.45 | 64.43 | 0.01 | 0
2020 | MISO_W_2_MAPP_CA | MISO_W | MAPP_CA | Internal | Winter | B20 | 935 | 926 | 926 | 60.85 | 64.43 | 0.01 | 3.57
2020 | MISO_W_2_MISO_MO-IL | MISO_W | MISO_MO-IL | Internal | Shoulder | B11 | 25 | 3915 | 0 | 79.24 | 79.24 | 0.01 | 0
2020 | MISO_W_2_MISO_MO-IL | MISO_W | MISO_MO-IL | Internal | Shoulder | B12 | 200 | 3915 | 0 | 64.66 | 64.65 | 0.01 | 0
2020 | MISO_W_2_MISO_MO-IL | MISO_W | MISO_MO-IL | Internal | Shoulder | B13 | 600 | 3915 | 0 | 62.64 | 60.9 | 0.01 | 0
2020 | MISO_W_2_MISO_MO-IL | MISO_W | MISO_MO-IL | Internal | Shoulder | B14 | 900 | 3915 | 0 | 60.91 | 56.91 | 0.01 | 0
2020 | MISO_W_2_MISO_MO-IL | MISO_W | MISO_MO-IL | Internal | Shoulder | B15 | 1203 | 3915 | 0 | 58.45 | 53.46 | 0.01 | 0
2020 | MISO_W_2_MISO_MO-IL | MISO_W | MISO_MO-IL | Internal | Summer | B1 | 10 | 3915 | 0 | 97.1 | 97.09 | 0.01 | 0
2020 | MISO_W_2_MISO_MO-IL | MISO_W | MISO_MO-IL | Internal | Summer | B2 | 25 | 3915 | 0 | 93.52 | 93.5 | 0.01 | 0
2020 | MISO_W_2_MISO_MO-IL | MISO_W | MISO_MO-IL | Internal | Summer | B3 | 75 | 3915 | 0 | 93.19 | 89.15 | 0.01 | 0
2020 | MISO_W_2_MISO_MO-IL | MISO_W | MISO_MO-IL | Internal | Summer | B4 | 100 | 3915 | 0 | 90.34 | 89.15 | 0.01 | 0
2020 | MISO_W_2_MISO_MO-IL | MISO_W | MISO_MO-IL | Internal | Summer | B5 | 200 | 3915 | 0 | 90.34 | 89.15 | 0.01 | 0
2020 | MISO_W_2_MISO_MO-IL | MISO_W | MISO_MO-IL | Internal | Summer | B6 | 300 | 3915 | 0 | 82.7 | 73.34 | 0.01 | 0
2020 | MISO_W_2_MISO_MO-IL | MISO_W | MISO_MO-IL | Internal | Summer | B7 | 400 | 3915 | 0 | 63.64 | 63.63 | 0.01 | 0
2020 | MISO_W_2_MISO_MO-IL | MISO_W | MISO_MO-IL | Internal | Summer | B8 | 500 | 3915 | 0 | 60.41 | 60.14 | 0.01 | 0
2020 | MISO_W_2_MISO_MO-IL | MISO_W | MISO_MO-IL | Internal | Summer | B9 | 800 | 3915 | 0 | 57.69 | 54.08 | 0.01 | 0
2020 | MISO_W_2_MISO_MO-IL | MISO_W | MISO_MO-IL | Internal | Summer | B10 | 1262 | 3915 | 0 | 57.67 | 51.75 | 0.01 | 0
2020 | MISO_W_2_MISO_MO-IL | MISO_W | MISO_MO-IL | Internal | Winter | B16 | 25 | 3915 | 190.68 | 76.23 | 76.24 | 0.01 | 0
2020 | MISO_W_2_MISO_MO-IL | MISO_W | MISO_MO-IL | Internal | Winter | B17 | 100 | 3915 | 0 | 67.92 | 67.91 | 0.01 | 0
2020 | MISO_W_2_MISO_MO-IL | MISO_W | MISO_MO-IL | Internal | Winter | B18 | 400 | 3915 | 0 | 65.79 | 65.58 | 0.01 | 0
2020 | MISO_W_2_MISO_MO-IL | MISO_W | MISO_MO-IL | Internal | Winter | B19 | 700 | 3915 | 0 | 64.45 | 58.91 | 0.01 | 0
2020 | MISO_W_2_MISO_MO-IL | MISO_W | MISO_MO-IL | Internal | Winter | B20 | 935 | 3915 | 0 | 60.85 | 55.4 | 0.01 | 0
2020 | MISO_W_2_MISO_WUMS | MISO_W | MISO_WUMS | Internal | Shoulder | B11 | 25 | 1732 | 0 | 79.24 | 67.9 | 0.01 | 0
2020 | MISO_W_2_MISO_WUMS | MISO_W | MISO_WUMS | Internal | Shoulder | B12 | 200 | 1732 | 0 | 64.66 | 63.7 | 0.01 | 0
2020 | MISO_W_2_MISO_WUMS | MISO_W | MISO_WUMS | Internal | Shoulder | B13 | 600 | 1732 | 0 | 62.64 | 58.63 | 0.01 | 0
2020 | MISO_W_2_MISO_WUMS | MISO_W | MISO_WUMS | Internal | Shoulder | B14 | 900 | 1732 | 0 | 60.91 | 56.78 | 0.01 | 0
2020 | MISO_W_2_MISO_WUMS | MISO_W | MISO_WUMS | Internal | Shoulder | B15 | 1203 | 1732 | 0 | 58.45 | 53.45 | 0.01 | 0
2020 | MISO_W_2_MISO_WUMS | MISO_W | MISO_WUMS | Internal | Summer | B1 | 10 | 1732 | 0 | 97.1 | 92.61 | 0.01 | 0
2020 | MISO_W_2_MISO_WUMS | MISO_W | MISO_WUMS | Internal | Summer | B2 | 25 | 1732 | 0 | 93.52 | 89.52 | 0.01 | 0
2020 | MISO_W_2_MISO_WUMS | MISO_W | MISO_WUMS | Internal | Summer | B3 | 75 | 1732 | 0 | 93.19 | 87.37 | 0.01 | 0
2020 | MISO_W_2_MISO_WUMS | MISO_W | MISO_WUMS | Internal | Summer | B4 | 100 | 1732 | 0 | 90.34 | 79.1 | 0.01 | 0
2020 | MISO_W_2_MISO_WUMS | MISO_W | MISO_WUMS | Internal | Summer | B5 | 200 | 1732 | 0 | 90.34 | 67.66 | 0.01 | 0
2020 | MISO_W_2_MISO_WUMS | MISO_W | MISO_WUMS | Internal | Summer | B6 | 300 | 1732 | 0 | 82.7 | 66.03 | 0.01 | 0
2020 | MISO_W_2_MISO_WUMS | MISO_W | MISO_WUMS | Internal | Summer | B7 | 400 | 1732 | 0 | 63.64 | 58.09 | 0.01 | 0
2020 | MISO_W_2_MISO_WUMS | MISO_W | MISO_WUMS | Internal | Summer | B8 | 500 | 1732 | 0 | 60.41 | 56.13 | 0.01 | 0
2020 | MISO_W_2_MISO_WUMS | MISO_W | MISO_WUMS | Internal | Summer | B9 | 800 | 1732 | 0 | 57.69 | 53.38 | 0.01 | 0
2020 | MISO_W_2_MISO_WUMS | MISO_W | MISO_WUMS | Internal | Summer | B10 | 1262 | 1732 | 0 | 57.67 | 47.74 | 0.01 | 0
2020 | MISO_W_2_MISO_WUMS | MISO_W | MISO_WUMS | Internal | Winter | B16 | 25 | 1732 | 0 | 76.23 | 68.22 | 0.01 | 0
2020 | MISO_W_2_MISO_WUMS | MISO_W | MISO_WUMS | Internal | Winter | B17 | 100 | 1732 | 0 | 67.92 | 67.9 | 0.01 | 0
2020 | MISO_W_2_MISO_WUMS | MISO_W | MISO_WUMS | Internal | Winter | B18 | 400 | 1732 | 0 | 65.79 | 61.9 | 0.01 | 0
2020 | MISO_W_2_MISO_WUMS | MISO_W | MISO_WUMS | Internal | Winter | B19 | 700 | 1732 | 0 | 64.45 | 58.9 | 0.01 | 0
2020 | MISO_W_2_MISO_WUMS | MISO_W | MISO_WUMS | Internal | Winter | B20 | 935 | 1732 | 0 | 60.85 | 55.39 | 0.01 | 0
2020 | MISO_W_2_NE | MISO_W | NE | Internal | Shoulder | B11 | 25 | 2800 | 0 | 79.24 | 74.24 | 7 | 0
2020 | MISO_W_2_NE | MISO_W | NE | Internal | Shoulder | B12 | 200 | 2800 | 0 | 64.66 | 59.66 | 7 | 0
2020 | MISO_W_2_NE | MISO_W | NE | Internal | Shoulder | B13 | 600 | 2800 | 0 | 62.64 | 58.62 | 7 | 0
2020 | MISO_W_2_NE | MISO_W | NE | Internal | Shoulder | B14 | 900 | 2800 | 0 | 60.91 | 57.91 | 7 | 0
2020 | MISO_W_2_NE | MISO_W | NE | Internal | Shoulder | B15 | 1203 | 2800 | 0 | 58.45 | 53.45 | 7 | 0
2020 | MISO_W_2_NE | MISO_W | NE | Internal | Summer | B1 | 10 | 2800 | 0 | 97.1 | 93.19 | 7 | 0
2020 | MISO_W_2_NE | MISO_W | NE | Internal | Summer | B2 | 25 | 2800 | 0 | 93.52 | 93.19 | 7 | 0
2020 | MISO_W_2_NE | MISO_W | NE | Internal | Summer | B3 | 75 | 2800 | 0 | 93.19 | 93.19 | 7 | 0
2020 | MISO_W_2_NE | MISO_W | NE | Internal | Summer | B4 | 100 | 2800 | 0 | 90.34 | 88.46 | 7 | 0
2020 | MISO_W_2_NE | MISO_W | NE | Internal | Summer | B5 | 200 | 2800 | 0 | 90.34 | 85.34 | 7 | 0
2020 | MISO_W_2_NE | MISO_W | NE | Internal | Summer | B6 | 300 | 2800 | 0 | 82.7 | 77.7 | 7 | 0
2020 | MISO_W_2_NE | MISO_W | NE | Internal | Summer | B7 | 400 | 2800 | 0 | 63.64 | 63.64 | 7 | 0
2020 | MISO_W_2_NE | MISO_W | NE | Internal | Summer | B8 | 500 | 2800 | 0 | 60.41 | 60.41 | 7 | 0
2020 | MISO_W_2_NE | MISO_W | NE | Internal | Summer | B9 | 800 | 2800 | 0 | 57.69 | 58.65 | 7 | 0
2020 | MISO_W_2_NE | MISO_W | NE | Internal | Summer | B10 | 1262 | 2800 | 0 | 57.67 | 56.49 | 7 | 0
2020 | MISO_W_2_NE | MISO_W | NE | Internal | Winter | B16 | 25 | 2800 | 0 | 76.23 | 71.23 | 7 | 0
2020 | MISO_W_2_NE | MISO_W | NE | Internal | Winter | B17 | 100 | 2800 | 0 | 67.92 | 62.92 | 7 | 0
2020 | MISO_W_2_NE | MISO_W | NE | Internal | Winter | B18 | 400 | 2800 | 0 | 65.79 | 60.79 | 7 | 0
2020 | MISO_W_2_NE | MISO_W | NE | Internal | Winter | B19 | 700 | 2800 | 0 | 64.45 | 60.64 | 7 | 0
2020 | MISO_W_2_NE | MISO_W | NE | Internal | Winter | B20 | 935 | 2800 | 0 | 60.85 | 55.86 | 7 | 0
2020 | MISO_W_2_PJM_ROR | MISO_W | PJM_ROR | Internal | Shoulder | B11 | 25 | 773 | 0 | 79.24 | 76.31 | 2 | 0
2020 | MISO_W_2_PJM_ROR | MISO_W | PJM_ROR | Internal | Shoulder | B12 | 200 | 773 | 0 | 64.66 | 65.71 | 2 | 0
2020 | MISO_W_2_PJM_ROR | MISO_W | PJM_ROR | Internal | Shoulder | B13 | 600 | 773 | 0 | 62.64 | 60.64 | 2 | 0
2020 | MISO_W_2_PJM_ROR | MISO_W | PJM_ROR | Internal | Shoulder | B14 | 900 | 773 | 0 | 60.91 | 58.91 | 2 | 0
2020 | MISO_W_2_PJM_ROR | MISO_W | PJM_ROR | Internal | Shoulder | B15 | 1203 | 773 | 0 | 58.45 | 55.45 | 2 | 0
2020 | MISO_W_2_PJM_ROR | MISO_W | PJM_ROR | Internal | Summer | B1 | 10 | 773 | 0 | 97.1 | 95.1 | 2 | 0
2020 | MISO_W_2_PJM_ROR | MISO_W | PJM_ROR | Internal | Summer | B2 | 25 | 773 | 0 | 93.52 | 91.52 | 2 | 0
2020 | MISO_W_2_PJM_ROR | MISO_W | PJM_ROR | Internal | Summer | B3 | 75 | 773 | 0 | 93.19 | 89.37 | 2 | 0
2020 | MISO_W_2_PJM_ROR | MISO_W | PJM_ROR | Internal | Summer | B4 | 100 | 773 | 0 | 90.34 | 85.06 | 2 | 0
2020 | MISO_W_2_PJM_ROR | MISO_W | PJM_ROR | Internal | Summer | B5 | 200 | 773 | 0 | 90.34 | 79.42 | 2 | 0
2020 | MISO_W_2_PJM_ROR | MISO_W | PJM_ROR | Internal | Summer | B6 | 300 | 773 | 0 | 82.7 | 68.71 | 2 | 0
2020 | MISO_W_2_PJM_ROR | MISO_W | PJM_ROR | Internal | Summer | B7 | 400 | 773 | 0 | 63.64 | 61.63 | 2 | 0
2020 | MISO_W_2_PJM_ROR | MISO_W | PJM_ROR | Internal | Summer | B8 | 500 | 773 | 0 | 60.41 | 58.14 | 2 | 0
2020 | MISO_W_2_PJM_ROR | MISO_W | PJM_ROR | Internal | Summer | B9 | 800 | 773 | 0 | 57.69 | 55.38 | 2 | 0
2020 | MISO_W_2_PJM_ROR | MISO_W | PJM_ROR | Internal | Summer | B10 | 1262 | 773 | 0 | 57.67 | 49.75 | 2 | 0
2020 | MISO_W_2_PJM_ROR | MISO_W | PJM_ROR | Internal | Winter | B16 | 25 | 773 | 773 | 76.23 | 78.91 | 2 | 0.68
2020 | MISO_W_2_PJM_ROR | MISO_W | PJM_ROR | Internal | Winter | B17 | 100 | 773 | 773 | 67.92 | 73.81 | 2 | 3.89
2020 | MISO_W_2_PJM_ROR | MISO_W | PJM_ROR | Internal | Winter | B18 | 400 | 773 | 0 | 65.79 | 64.97 | 2 | 0
2020 | MISO_W_2_PJM_ROR | MISO_W | PJM_ROR | Internal | Winter | B19 | 700 | 773 | 0 | 64.45 | 60.91 | 2 | 0
2020 | MISO_W_2_PJM_ROR | MISO_W | PJM_ROR | Internal | Winter | B20 | 935 | 773 | 0 | 60.85 | 57.4 | 2 | 0
2020 | MISO_W_2_SPP_N | MISO_W | SPP_N | Internal | Shoulder | B11 | 25 | 3200 | 0 | 79.24 | 74.24 | 7 | 0
2020 | MISO_W_2_SPP_N | MISO_W | SPP_N | Internal | Shoulder | B12 | 200 | 3200 | 0 | 64.66 | 59.66 | 7 | 0
2020 | MISO_W_2_SPP_N | MISO_W | SPP_N | Internal | Shoulder | B13 | 600 | 3200 | 0 | 62.64 | 58.63 | 7 | 0
2020 | MISO_W_2_SPP_N | MISO_W | SPP_N | Internal | Shoulder | B14 | 900 | 3200 | 0 | 60.91 | 57.9 | 7 | 0
2020 | MISO_W_2_SPP_N | MISO_W | SPP_N | Internal | Shoulder | B15 | 1203 | 3200 | 0 | 58.45 | 53.45 | 7 | 0
2020 | MISO_W_2_SPP_N | MISO_W | SPP_N | Internal | Summer | B1 | 10 | 3200 | 0 | 97.1 | 92.1 | 7 | 0
2020 | MISO_W_2_SPP_N | MISO_W | SPP_N | Internal | Summer | B2 | 25 | 3200 | 0 | 93.52 | 93.2 | 7 | 0
2020 | MISO_W_2_SPP_N | MISO_W | SPP_N | Internal | Summer | B3 | 75 | 3200 | 0 | 93.19 | 93.2 | 7 | 0
2020 | MISO_W_2_SPP_N | MISO_W | SPP_N | Internal | Summer | B4 | 100 | 3200 | 0 | 90.34 | 88.45 | 7 | 0
2020 | MISO_W_2_SPP_N | MISO_W | SPP_N | Internal | Summer | B5 | 200 | 3200 | 0 | 90.34 | 85.34 | 7 | 0
2020 | MISO_W_2_SPP_N | MISO_W | SPP_N | Internal | Summer | B6 | 300 | 3200 | 0 | 82.7 | 77.71 | 7 | 0
2020 | MISO_W_2_SPP_N | MISO_W | SPP_N | Internal | Summer | B7 | 400 | 3200 | 0 | 63.64 | 63.65 | 7 | 0
2020 | MISO_W_2_SPP_N | MISO_W | SPP_N | Internal | Summer | B8 | 500 | 3200 | 0 | 60.41 | 60.42 | 7 | 0
2020 | MISO_W_2_SPP_N | MISO_W | SPP_N | Internal | Summer | B9 | 800 | 3200 | 0 | 57.69 | 58.64 | 7 | 0
2020 | MISO_W_2_SPP_N | MISO_W | SPP_N | Internal | Summer | B10 | 1262 | 3200 | 0 | 57.67 | 56.5 | 7 | 0
2020 | MISO_W_2_SPP_N | MISO_W | SPP_N | Internal | Winter | B16 | 25 | 3200 | 0 | 76.23 | 71.22 | 7 | 0
2020 | MISO_W_2_SPP_N | MISO_W | SPP_N | Internal | Winter | B17 | 100 | 3200 | 0 | 67.92 | 62.71 | 7 | 0
2020 | MISO_W_2_SPP_N | MISO_W | SPP_N | Internal | Winter | B18 | 400 | 3200 | 0 | 65.79 | 60.79 | 7 | 0
2020 | MISO_W_2_SPP_N | MISO_W | SPP_N | Internal | Winter | B19 | 700 | 3200 | 0 | 64.45 | 60.65 | 7 | 0
2020 | MISO_W_2_SPP_N | MISO_W | SPP_N | Internal | Winter | B20 | 935 | 3200 | 0 | 60.85 | 55.85 | 7 | 0
2020 | MISO_WUMS_2_MISO_MI | MISO_WUMS | MISO_MI | Internal | Shoulder | B11 | 25 | 1422 | 1422 | 67.9 | 73.65 | 0.01 | 5.75
2020 | MISO_WUMS_2_MISO_MI | MISO_WUMS | MISO_MI | Internal | Shoulder | B12 | 200 | 1422 | 889.84 | 63.7 | 63.71 | 0.01 | 0
2020 | MISO_WUMS_2_MISO_MI | MISO_WUMS | MISO_MI | Internal | Shoulder | B13 | 600 | 1422 | 946.38 | 58.63 | 58.64 | 0.01 | 0
2020 | MISO_WUMS_2_MISO_MI | MISO_WUMS | MISO_MI | Internal | Shoulder | B14 | 900 | 1422 | 1422 | 56.78 | 56.91 | 0.01 | 0.11
2020 | MISO_WUMS_2_MISO_MI | MISO_WUMS | MISO_MI | Internal | Shoulder | B15 | 1203 | 1422 | 650.79 | 53.45 | 53.46 | 0.01 | 0
2020 | MISO_WUMS_2_MISO_MI | MISO_WUMS | MISO_MI | Internal | Summer | B1 | 10 | 1422 | 82.66 | 92.61 | 92.62 | 0.01 | 0
2020 | MISO_WUMS_2_MISO_MI | MISO_WUMS | MISO_MI | Internal | Summer | B2 | 25 | 1422 | 182.78 | 89.52 | 89.53 | 0.01 | 0
2020 | MISO_WUMS_2_MISO_MI | MISO_WUMS | MISO_MI | Internal | Summer | B3 | 75 | 1422 | 1299.81 | 87.37 | 87.38 | 0.01 | 0
2020 | MISO_WUMS_2_MISO_MI | MISO_WUMS | MISO_MI | Internal | Summer | B4 | 100 | 1422 | 1422 | 79.1 | 83.06 | 0.01 | 3.95
2020 | MISO_WUMS_2_MISO_MI | MISO_WUMS | MISO_MI | Internal | Summer | B5 | 200 | 1422 | 777.9 | 67.66 | 67.67 | 0.01 | 0
2020 | MISO_WUMS_2_MISO_MI | MISO_WUMS | MISO_MI | Internal | Summer | B6 | 300 | 1422 | 700.78 | 66.03 | 66.04 | 0.01 | 0
2020 | MISO_WUMS_2_MISO_MI | MISO_WUMS | MISO_MI | Internal | Summer | B7 | 400 | 1422 | 1184.84 | 58.09 | 58.1 | 0.01 | 0
2020 | MISO_WUMS_2_MISO_MI | MISO_WUMS | MISO_MI | Internal | Summer | B8 | 500 | 1422 | 1390.5 | 56.13 | 56.14 | 0.01 | 0
2020 | MISO_WUMS_2_MISO_MI | MISO_WUMS | MISO_MI | Internal | Summer | B9 | 800 | 1422 | 1267.45 | 53.38 | 53.39 | 0.01 | 0
2020 | MISO_WUMS_2_MISO_MI | MISO_WUMS | MISO_MI | Internal | Summer | B10 | 1262 | 1422 | 770.05 | 47.74 | 47.75 | 0.01 | 0
2020 | MISO_WUMS_2_MISO_MI | MISO_WUMS | MISO_MI | Internal | Winter | B16 | 25 | 1422 | 1422 | 68.22 | 76.24 | 0.01 | 8.01
2020 | MISO_WUMS_2_MISO_MI | MISO_WUMS | MISO_MI | Internal | Winter | B17 | 100 | 1422 | 847.66 | 67.9 | 67.91 | 0.01 | 0
2020 | MISO_WUMS_2_MISO_MI | MISO_WUMS | MISO_MI | Internal | Winter | B18 | 400 | 1422 | 323.36 | 61.9 | 61.91 | 0.01 | 0
2020 | MISO_WUMS_2_MISO_MI | MISO_WUMS | MISO_MI | Internal | Winter | B19 | 700 | 1422 | 614.58 | 58.9 | 58.91 | 0.01 | 0
2020 | MISO_WUMS_2_MISO_MI | MISO_WUMS | MISO_MI | Internal | Winter | B20 | 935 | 1422 | 355.61 | 55.39 | 55.4 | 0.01 | 0
2020 | MISO_WUMS_2_MISO_W | MISO_WUMS | MISO_W | Internal | Shoulder | B11 | 25 | 1240 | 1240 | 67.9 | 79.24 | 0.01 | 11.33
2020 | MISO_WUMS_2_MISO_W | MISO_WUMS | MISO_W | Internal | Shoulder | B12 | 200 | 1240 | 1240 | 63.7 | 64.66 | 0.01 | 0.95
2020 | MISO_WUMS_2_MISO_W | MISO_WUMS | MISO_W | Internal | Shoulder | B13 | 600 | 1240 | 1240 | 58.63 | 62.64 | 0.01 | 4
2020 | MISO_WUMS_2_MISO_W | MISO_WUMS | MISO_W | Internal | Shoulder | B14 | 900 | 1240 | 1240 | 56.78 | 60.91 | 0.01 | 4.11
2020 | MISO_WUMS_2_MISO_W | MISO_WUMS | MISO_W | Internal | Shoulder | B15 | 1203 | 1240 | 1240 | 53.45 | 58.45 | 0.01 | 4.99
2020 | MISO_WUMS_2_MISO_W | MISO_WUMS | MISO_W | Internal | Summer | B1 | 10 | 1240 | 1240 | 92.61 | 97.1 | 0.01 | 4.49
2020 | MISO_WUMS_2_MISO_W | MISO_WUMS | MISO_W | Internal | Summer | B2 | 25 | 1240 | 1240 | 89.52 | 93.52 | 0.01 | 3.99
2020 | MISO_WUMS_2_MISO_W | MISO_WUMS | MISO_W | Internal | Summer | B3 | 75 | 1240 | 1240 | 87.37 | 93.19 | 0.01 | 5.8
2020 | MISO_WUMS_2_MISO_W | MISO_WUMS | MISO_W | Internal | Summer | B4 | 100 | 1240 | 1240 | 79.1 | 90.34 | 0.01 | 11.23
2020 | MISO_WUMS_2_MISO_W | MISO_WUMS | MISO_W | Internal | Summer | B5 | 200 | 1240 | 1240 | 67.66 | 90.34 | 0.01 | 22.67
2020 | MISO_WUMS_2_MISO_W | MISO_WUMS | MISO_W | Internal | Summer | B6 | 300 | 1240 | 1240 | 66.03 | 82.7 | 0.01 | 16.65
2020 | MISO_WUMS_2_MISO_W | MISO_WUMS | MISO_W | Internal | Summer | B7 | 400 | 1240 | 1240 | 58.09 | 63.64 | 0.01 | 5.54
2020 | MISO_WUMS_2_MISO_W | MISO_WUMS | MISO_W | Internal | Summer | B8 | 500 | 1240 | 1240 | 56.13 | 60.41 | 0.01 | 4.27
2020 | MISO_WUMS_2_MISO_W | MISO_WUMS | MISO_W | Internal | Summer | B9 | 800 | 1240 | 1240 | 53.38 | 57.69 | 0.01 | 4.3
2020 | MISO_WUMS_2_MISO_W | MISO_WUMS | MISO_W | Internal | Summer | B10 | 1262 | 1240 | 1240 | 47.74 | 57.67 | 0.01 | 9.92
2020 | MISO_WUMS_2_MISO_W | MISO_WUMS | MISO_W | Internal | Winter | B16 | 25 | 1240 | 1240 | 68.22 | 76.23 | 0.01 | 8
2020 | MISO_WUMS_2_MISO_W | MISO_WUMS | MISO_W | Internal | Winter | B17 | 100 | 1240 | 1240 | 67.9 | 67.92 | 0.01 | 0.01
2020 | MISO_WUMS_2_MISO_W | MISO_WUMS | MISO_W | Internal | Winter | B18 | 400 | 1240 | 1240 | 61.9 | 65.79 | 0.01 | 3.88
2020 | MISO_WUMS_2_MISO_W | MISO_WUMS | MISO_W | Internal | Winter | B19 | 700 | 1240 | 1240 | 58.9 | 64.45 | 0.01 | 5.53
2020 | MISO_WUMS_2_MISO_W | MISO_WUMS | MISO_W | Internal | Winter | B20 | 935 | 1240 | 1240 | 55.39 | 60.85 | 0.01 | 5.45
2020 | MISO_WUMS_2_PJM_ROR | MISO_WUMS | PJM_ROR | Internal | Shoulder | B11 | 25 | 1600 | 1600 | 67.9 | 76.31 | 2 | 6.41
2020 | MISO_WUMS_2_PJM_ROR | MISO_WUMS | PJM_ROR | Internal | Shoulder | B12 | 200 | 1600 | 1600 | 63.7 | 65.71 | 2 | 0.01
2020 | MISO_WUMS_2_PJM_ROR | MISO_WUMS | PJM_ROR | Internal | Shoulder | B13 | 600 | 1600 | 1600 | 58.63 | 60.64 | 2 | 0.01
2020 | MISO_WUMS_2_PJM_ROR | MISO_WUMS | PJM_ROR | Internal | Shoulder | B14 | 900 | 1600 | 1600 | 56.78 | 58.91 | 2 | 0.12
2020 | MISO_WUMS_2_PJM_ROR | MISO_WUMS | PJM_ROR | Internal | Shoulder | B15 | 1203 | 1600 | 1319.32 | 53.45 | 55.45 | 2 | 0
2020 | MISO_WUMS_2_PJM_ROR | MISO_WUMS | PJM_ROR | Internal | Summer | B1 | 10 | 1600 | 1600 | 92.61 | 95.1 | 2 | 0.5
2020 | MISO_WUMS_2_PJM_ROR | MISO_WUMS | PJM_ROR | Internal | Summer | B2 | 25 | 1600 | 1556.24 | 89.52 | 91.52 | 2 | 0
2020 | MISO_WUMS_2_PJM_ROR | MISO_WUMS | PJM_ROR | Internal | Summer | B3 | 75 | 1600 | 1001.32 | 87.37 | 89.37 | 2 | 0
2020 | MISO_WUMS_2_PJM_ROR | MISO_WUMS | PJM_ROR | Internal | Summer | B4 | 100 | 1600 | 1600 | 79.1 | 85.06 | 2 | 3.96
2020 | MISO_WUMS_2_PJM_ROR | MISO_WUMS | PJM_ROR | Internal | Summer | B5 | 200 | 1600 | 1600 | 67.66 | 79.42 | 2 | 9.76
2020 | MISO_WUMS_2_PJM_ROR | MISO_WUMS | PJM_ROR | Internal | Summer | B6 | 300 | 1600 | 1600 | 66.03 | 68.71 | 2 | 0.68
2020 | MISO_WUMS_2_PJM_ROR | MISO_WUMS | PJM_ROR | Internal | Summer | B7 | 400 | 1600 | 1600 | 58.09 | 61.63 | 2 | 1.54
2020 | MISO_WUMS_2_PJM_ROR | MISO_WUMS | PJM_ROR | Internal | Summer | B8 | 500 | 1600 | 1600 | 56.13 | 58.14 | 2 | 0.01
2020 | MISO_WUMS_2_PJM_ROR | MISO_WUMS | PJM_ROR | Internal | Summer | B9 | 800 | 1600 | 163.86 | 53.38 | 55.38 | 2 | 0
2020 | MISO_WUMS_2_PJM_ROR | MISO_WUMS | PJM_ROR | Internal | Summer | B10 | 1262 | 1600 | 1600 | 47.74 | 49.75 | 2 | 0.01
2020 | MISO_WUMS_2_PJM_ROR | MISO_WUMS | PJM_ROR | Internal | Winter | B16 | 25 | 1600 | 1600 | 68.22 | 78.91 | 2 | 8.69
2020 | MISO_WUMS_2_PJM_ROR | MISO_WUMS | PJM_ROR | Internal | Winter | B17 | 100 | 1600 | 1600 | 67.9 | 73.81 | 2 | 3.91
2020 | MISO_WUMS_2_PJM_ROR | MISO_WUMS | PJM_ROR | Internal | Winter | B18 | 400 | 1600 | 1600 | 61.9 | 64.97 | 2 | 1.08
2020 | MISO_WUMS_2_PJM_ROR | MISO_WUMS | PJM_ROR | Internal | Winter | B19 | 700 | 1600 | 1600 | 58.9 | 60.91 | 2 | 0.01
2020 | MISO_WUMS_2_PJM_ROR | MISO_WUMS | PJM_ROR | Internal | Winter | B20 | 935 | 1600 | 1600 | 55.39 | 57.4 | 2 | 0.01
2020 | NE_2_MISO_W | NE | MISO_W | Internal | Shoulder | B11 | 25 | 1600 | 314.95 | 74.24 | 79.24 | 5 | 0
2020 | NE_2_MISO_W | NE | MISO_W | Internal | Shoulder | B12 | 200 | 1600 | 95.53 | 59.66 | 64.66 | 5 | 0
2020 | NE_2_MISO_W | NE | MISO_W | Internal | Shoulder | B13 | 600 | 1600 | 0 | 58.62 | 62.64 | 5 | 0
2020 | NE_2_MISO_W | NE | MISO_W | Internal | Shoulder | B14 | 900 | 1600 | 0 | 57.91 | 60.91 | 5 | 0
2020 | NE_2_MISO_W | NE | MISO_W | Internal | Shoulder | B15 | 1203 | 1600 | 103.62 | 53.45 | 58.45 | 5 | 0
2020 | NE_2_MISO_W | NE | MISO_W | Internal | Summer | B1 | 10 | 1600 | 0 | 93.19 | 97.1 | 5 | 0
2020 | NE_2_MISO_W | NE | MISO_W | Internal | Summer | B2 | 25 | 1600 | 0 | 93.19 | 93.52 | 5 | 0
2020 | NE_2_MISO_W | NE | MISO_W | Internal | Summer | B3 | 75 | 1600 | 0 | 93.19 | 93.19 | 5 | 0
2020 | NE_2_MISO_W | NE | MISO_W | Internal | Summer | B4 | 100 | 1600 | 0 | 88.46 | 90.34 | 5 | 0
2020 | NE_2_MISO_W | NE | MISO_W | Internal | Summer | B5 | 200 | 1600 | 55.99 | 85.34 | 90.34 | 5 | 0
2020 | NE_2_MISO_W | NE | MISO_W | Internal | Summer | B6 | 300 | 1600 | 131.48 | 77.7 | 82.7 | 5 | 0
2020 | NE_2_MISO_W | NE | MISO_W | Internal | Summer | B7 | 400 | 1600 | 0 | 63.64 | 63.64 | 5 | 0
2020 | NE_2_MISO_W | NE | MISO_W | Internal | Summer | B8 | 500 | 1600 | 0 | 60.41 | 60.41 | 5 | 0
2020 | NE_2_MISO_W | NE | MISO_W | Internal | Summer | B9 | 800 | 1600 | 0 | 58.65 | 57.69 | 5 | 0
2020 | NE_2_MISO_W | NE | MISO_W | Internal | Summer | B10 | 1262 | 1600 | 0 | 56.49 | 57.67 | 5 | 0
2020 | NE_2_MISO_W | NE | MISO_W | Internal | Winter | B16 | 25 | 1600 | 536.68 | 71.23 | 76.23 | 5 | 0
2020 | NE_2_MISO_W | NE | MISO_W | Internal | Winter | B17 | 100 | 1600 | 618.22 | 62.92 | 67.92 | 5 | 0
2020 | NE_2_MISO_W | NE | MISO_W | Internal | Winter | B18 | 400 | 1600 | 128.62 | 60.79 | 65.79 | 5 | 0
2020 | NE_2_MISO_W | NE | MISO_W | Internal | Winter | B19 | 700 | 1600 | 0 | 60.64 | 64.45 | 5 | 0
2020 | NE_2_MISO_W | NE | MISO_W | Internal | Winter | B20 | 935 | 1600 | 0 | 55.86 | 60.85 | 5 | 0
2020 | NE_2_SPP_N | NE | SPP_N | Internal | Shoulder | B11 | 25 | 1802 | 0 | 74.24 | 74.24 | 0.01 | 0
2020 | NE_2_SPP_N | NE | SPP_N | Internal | Shoulder | B12 | 200 | 1802 | 0 | 59.66 | 59.66 | 0.01 | 0
2020 | NE_2_SPP_N | NE | SPP_N | Internal | Shoulder | B13 | 600 | 1802 | 52.4 | 58.62 | 58.63 | 0.01 | 0
2020 | NE_2_SPP_N | NE | SPP_N | Internal | Shoulder | B14 | 900 | 1802 | 0 | 57.91 | 57.9 | 0.01 | 0
2020 | NE_2_SPP_N | NE | SPP_N | Internal | Shoulder | B15 | 1203 | 1802 | 0 | 53.45 | 53.45 | 0.01 | 0
2020 | NE_2_SPP_N | NE | SPP_N | Internal | Summer | B1 | 10 | 1802 | 0 | 93.19 | 92.1 | 0.01 | 0
2020 | NE_2_SPP_N | NE | SPP_N | Internal | Summer | B2 | 25 | 1802 | 194.61 | 93.19 | 93.2 | 0.01 | 0
2020 | NE_2_SPP_N | NE | SPP_N | Internal | Summer | B3 | 75 | 1802 | 444.16 | 93.19 | 93.2 | 0.01 | 0
2020 | NE_2_SPP_N | NE | SPP_N | Internal | Summer | B4 | 100 | 1802 | 0 | 88.46 | 88.45 | 0.01 | 0
2020 | NE_2_SPP_N | NE | SPP_N | Internal | Summer | B5 | 200 | 1802 | 0 | 85.34 | 85.34 | 0.01 | 0
2020 | NE_2_SPP_N | NE | SPP_N | Internal | Summer | B6 | 300 | 1802 | 156.89 | 77.7 | 77.71 | 0.01 | 0
2020 | NE_2_SPP_N | NE | SPP_N | Internal | Summer | B7 | 400 | 1802 | 382.26 | 63.64 | 63.65 | 0.01 | 0
2020 | NE_2_SPP_N | NE | SPP_N | Internal | Summer | B8 | 500 | 1802 | 212.68 | 60.41 | 60.42 | 0.01 | 0
2020 | NE_2_SPP_N | NE | SPP_N | Internal | Summer | B9 | 800 | 1802 | 0 | 58.65 | 58.64 | 0.01 | 0
2020 | NE_2_SPP_N | NE | SPP_N | Internal | Summer | B10 | 1262 | 1802 | 556.29 | 56.49 | 56.5 | 0.01 | 0
2020 | NE_2_SPP_N | NE | SPP_N | Internal | Winter | B16 | 25 | 1802 | 0 | 71.23 | 71.22 | 0.01 | 0
2020 | NE_2_SPP_N | NE | SPP_N | Internal | Winter | B17 | 100 | 1802 | 0 | 62.92 | 62.71 | 0.01 | 0
2020 | NE_2_SPP_N | NE | SPP_N | Internal | Winter | B18 | 400 | 1802 | 0 | 60.79 | 60.79 | 0.01 | 0
2020 | NE_2_SPP_N | NE | SPP_N | Internal | Winter | B19 | 700 | 1802 | 86.95 | 60.64 | 60.65 | 0.01 | 0
2020 | NE_2_SPP_N | NE | SPP_N | Internal | Winter | B20 | 935 | 1802 | 0 | 55.86 | 55.85 | 0.01 | 0
2020 | NEISO_2_NYISO_A-F | NEISO | NYISO_A-F | Internal | Shoulder | B11 | 25 | 600 | 600 | 54.08 | 62.08 | 3 | 5.01
2020 | NEISO_2_NYISO_A-F | NEISO | NYISO_A-F | Internal | Shoulder | B12 | 200 | 600 | 600 | 54.08 | 57.7 | 3 | 0.62
2020 | NEISO_2_NYISO_A-F | NEISO | NYISO_A-F | Internal | Shoulder | B13 | 600 | 600 | 0 | 53.57 | 56.54 | 3 | 0
2020 | NEISO_2_NYISO_A-F | NEISO | NYISO_A-F | Internal | Shoulder | B14 | 900 | 600 | 0 | 53.57 | 55.19 | 3 | 0
2020 | NEISO_2_NYISO_A-F | NEISO | NYISO_A-F | Internal | Shoulder | B15 | 1203 | 600 | 0 | 53.57 | 55.19 | 3 | 0
2020 | NEISO_2_NYISO_A-F | NEISO | NYISO_A-F | Internal | Summer | B1 | 10 | 600 | 0 | 98.13 | 87.12 | 3 | 0
2020 | NEISO_2_NYISO_A-F | NEISO | NYISO_A-F | Internal | Summer | B2 | 25 | 600 | 0 | 83.21 | 82.73 | 3 | 0
2020 | NEISO_2_NYISO_A-F | NEISO | NYISO_A-F | Internal | Summer | B3 | 75 | 600 | 23.3 | 71.6 | 74.6 | 3 | 0
2020 | NEISO_2_NYISO_A-F | NEISO | NYISO_A-F | Internal | Summer | B4 | 100 | 600 | 262.88 | 69.81 | 72.81 | 3 | 0
2020 | NEISO_2_NYISO_A-F | NEISO | NYISO_A-F | Internal | Summer | B5 | 200 | 600 | 600 | 51.19 | 65.82 | 3 | 11.62
2020 | NEISO_2_NYISO_A-F | NEISO | NYISO_A-F | Internal | Summer | B6 | 300 | 600 | 600 | 51.19 | 60.7 | 3 | 6.51
2020 | NEISO_2_NYISO_A-F | NEISO | NYISO_A-F | Internal | Summer | B7 | 400 | 600 | 600 | 51.19 | 54.55 | 3 | 0.36
2020 | NEISO_2_NYISO_A-F | NEISO | NYISO_A-F | Internal | Summer | B8 | 500 | 600 | 0 | 51.19 | 54.18 | 3 | 0
2020 | NEISO_2_NYISO_A-F | NEISO | NYISO_A-F | Internal | Summer | B9 | 800 | 600 | 0 | 51.19 | 54.17 | 3 | 0
2020 | NEISO_2_NYISO_A-F | NEISO | NYISO_A-F | Internal | Summer | B10 | 1262 | 600 | 0 | 51.19 | 54.17 | 3 | 0
2020 | NEISO_2_NYISO_A-F | NEISO | NYISO_A-F | Internal | Winter | B16 | 25 | 600 | 0 | 63 | 64.72 | 3 | 0
2020 | NEISO_2_NYISO_A-F | NEISO | NYISO_A-F | Internal | Winter | B17 | 100 | 600 | 0 | 63 | 64.72 | 3 | 0
2020 | NEISO_2_NYISO_A-F | NEISO | NYISO_A-F | Internal | Winter | B18 | 400 | 600 | 0 | 61.94 | 58.94 | 3 | 0
2020 | NEISO_2_NYISO_A-F | NEISO | NYISO_A-F | Internal | Winter | B19 | 700 | 600 | 0 | 61.94 | 58.94 | 3 | 0
2020 | NEISO_2_NYISO_A-F | NEISO | NYISO_A-F | Internal | Winter | B20 | 935 | 600 | 0 | 61.94 | 58.94 | 3 | 0
2020 | NEISO_2_NYISO_G-I | NEISO | NYISO_G-I | Internal | Shoulder | B11 | 25 | 600 | 600 | 54.08 | 62.09 | 3 | 5.02
2020 | NEISO_2_NYISO_G-I | NEISO | NYISO_G-I | Internal | Shoulder | B12 | 200 | 600 | 600 | 54.08 | 57.71 | 3 | 0.64
2020 | NEISO_2_NYISO_G-I | NEISO | NYISO_G-I | Internal | Shoulder | B13 | 600 | 600 | 0 | 53.57 | 56.56 | 3 | 0
2020 | NEISO_2_NYISO_G-I | NEISO | NYISO_G-I | Internal | Shoulder | B14 | 900 | 600 | 0 | 53.57 | 55.2 | 3 | 0
2020 | NEISO_2_NYISO_G-I | NEISO | NYISO_G-I | Internal | Shoulder | B15 | 1203 | 600 | 0 | 53.57 | 55.2 | 3 | 0
2020 | NEISO_2_NYISO_G-I | NEISO | NYISO_G-I | Internal | Summer | B1 | 10 | 600 | 0 | 98.13 | 101.12 | 3 | 0
2020 | NEISO_2_NYISO_G-I | NEISO | NYISO_G-I | Internal | Summer | B2 | 25 | 600 | 0 | 83.21 | 86.2 | 3 | 0
2020 | NEISO_2_NYISO_G-I | NEISO | NYISO_G-I | Internal | Summer | B3 | 75 | 600 | 600 | 71.6 | 75.8 | 3 | 1.19
2020 | NEISO_2_NYISO_G-I | NEISO | NYISO_G-I | Internal | Summer | B4 | 100 | 600 | 600 | 69.81 | 72.82 | 3 | 0.01
2020 | NEISO_2_NYISO_G-I | NEISO | NYISO_G-I | Internal | Summer | B5 | 200 | 600 | 600 | 51.19 | 71.42 | 3 | 17.23
2020 | NEISO_2_NYISO_G-I | NEISO | NYISO_G-I | Internal | Summer | B6 | 300 | 600 | 600 | 51.19 | 60.71 | 3 | 6.52
2020 | NEISO_2_NYISO_G-I | NEISO | NYISO_G-I | Internal | Summer | B7 | 400 | 600 | 600 | 51.19 | 54.56 | 3 | 0.37
2020 | NEISO_2_NYISO_G-I | NEISO | NYISO_G-I | Internal | Summer | B8 | 500 | 600 | 311.39 | 51.19 | 54.19 | 3 | 0
2020 | NEISO_2_NYISO_G-I | NEISO | NYISO_G-I | Internal | Summer | B9 | 800 | 600 | 0 | 51.19 | 54.18 | 3 | 0
2020 | NEISO_2_NYISO_G-I | NEISO | NYISO_G-I | Internal | Summer | B10 | 1262 | 600 | 0 | 51.19 | 54.18 | 3 | 0
2020 | NEISO_2_NYISO_G-I | NEISO | NYISO_G-I | Internal | Winter | B16 | 25 | 600 | 600 | 63 | 70.9 | 3 | 4.9
2020 | NEISO_2_NYISO_G-I | NEISO | NYISO_G-I | Internal | Winter | B17 | 100 | 600 | 0 | 63 | 65.81 | 3 | 0
2020 | NEISO_2_NYISO_G-I | NEISO | NYISO_G-I | Internal | Winter | B18 | 400 | 600 | 0 | 61.94 | 62.36 | 3 | 0
2020 | NEISO_2_NYISO_G-I | NEISO | NYISO_G-I | Internal | Winter | B19 | 700 | 600 | 0 | 61.94 | 62.36 | 3 | 0
2020 | NEISO_2_NYISO_G-I | NEISO | NYISO_G-I | Internal | Winter | B20 | 935 | 600 | 0 | 61.94 | 58.95 | 3 | 0
2020 | NEISO_2_NYISO_J-K | NEISO | NYISO_J-K | Internal | Shoulder | B11 | 25 | 777 | 777 | 54.08 | 62.11 | 3 | 5.03
2020 | NEISO_2_NYISO_J-K | NEISO | NYISO_J-K | Internal | Shoulder | B12 | 200 | 777 | 777 | 54.08 | 57.72 | 3 | 0.65
2020 | NEISO_2_NYISO_J-K | NEISO | NYISO_J-K | Internal | Shoulder | B13 | 600 | 777 | 194.62 | 53.57 | 56.57 | 3 | 0
2020 | NEISO_2_NYISO_J-K | NEISO | NYISO_J-K | Internal | Shoulder | B14 | 900 | 777 | 0 | 53.57 | 55.21 | 3 | 0
2020 | NEISO_2_NYISO_J-K | NEISO | NYISO_J-K | Internal | Shoulder | B15 | 1203 | 777 | 0 | 53.57 | 55.21 | 3 | 0
2020 | NEISO_2_NYISO_J-K | NEISO | NYISO_J-K | Internal | Summer | B1 | 10 | 777 | 462.69 | 98.13 | 101.13 | 3 | 0
2020 | NEISO_2_NYISO_J-K | NEISO | NYISO_J-K | Internal | Summer | B2 | 25 | 777 | 124.56 | 83.21 | 86.21 | 3 | 0
2020 | NEISO_2_NYISO_J-K | NEISO | NYISO_J-K | Internal | Summer | B3 | 75 | 777 | 777 | 71.6 | 75.81 | 3 | 1.21
2020 | NEISO_2_NYISO_J-K | NEISO | NYISO_J-K | Internal | Summer | B4 | 100 | 777 | 777 | 69.81 | 72.84 | 3 | 0.02
2020 | NEISO_2_NYISO_J-K | NEISO | NYISO_J-K | Internal | Summer | B5 | 200 | 777 | 777 | 51.19 | 72.84 | 3 | 18.64
2020 | NEISO_2_NYISO_J-K | NEISO | NYISO_J-K | Internal | Summer | B6 | 300 | 777 | 777 | 51.19 | 60.72 | 3 | 6.53
2020 | NEISO_2_NYISO_J-K | NEISO | NYISO_J-K | Internal | Summer | B7 | 400 | 777 | 777 | 51.19 | 54.58 | 3 | 0.38
2020 | NEISO_2_NYISO_J-K | NEISO | NYISO_J-K | Internal | Summer | B8 | 500 | 777 | 777 | 51.19 | 54.21 | 3 | 0.01
2020 | NEISO_2_NYISO_J-K | NEISO | NYISO_J-K | Internal | Summer | B9 | 800 | 777 | 210.24 | 51.19 | 54.19 | 3 | 0
2020 | NEISO_2_NYISO_J-K | NEISO | NYISO_J-K | Internal | Summer | B10 | 1262 | 777 | 99.77 | 51.19 | 54.19 | 3 | 0
2020 | NEISO_2_NYISO_J-K | NEISO | NYISO_J-K | Internal | Winter | B16 | 25 | 777 | 777 | 63 | 70.91 | 3 | 4.91
2020 | NEISO_2_NYISO_J-K | NEISO | NYISO_J-K | Internal | Winter | B17 | 100 | 777 | 176.89 | 63 | 66 | 3 | 0
2020 | NEISO_2_NYISO_J-K | NEISO | NYISO_J-K | Internal | Winter | B18 | 400 | 777 | 95.45 | 61.94 | 64.94 | 3 | 0
2020 | NEISO_2_NYISO_J-K | NEISO | NYISO_J-K | Internal | Winter | B19 | 700 | 777 | 0 | 61.94 | 64.68 | 3 | 0
2020 | NEISO_2_NYISO_J-K | NEISO | NYISO_J-K | Internal | Winter | B20 | 935 | 777 | 0 | 61.94 | 58.96 | 3 | 0
2020 | NonRTO_Midwest_2_MISO_IN | NonRTO_Midwest | MISO_IN | Internal | Shoulder | B11 | 25 | 4450 | 0 | 81.64 | 73.64 | 8 | 0
2020 | NonRTO_Midwest_2_MISO_IN | NonRTO_Midwest | MISO_IN | Internal | Shoulder | B12 | 200 | 4450 | 0 | 71.7 | 63.7 | 8 | 0
2020 | NonRTO_Midwest_2_MISO_IN | NonRTO_Midwest | MISO_IN | Internal | Shoulder | B13 | 600 | 4450 | 0 | 63.32 | 58.63 | 8 | 0
2020 | NonRTO_Midwest_2_MISO_IN | NonRTO_Midwest | MISO_IN | Internal | Shoulder | B14 | 900 | 4450 | 0 | 63.3 | 56.9 | 8 | 0
2020 | NonRTO_Midwest_2_MISO_IN | NonRTO_Midwest | MISO_IN | Internal | Shoulder | B15 | 1203 | 4450 | 0 | 58.96 | 53.45 | 8 | 0
2020 | NonRTO_Midwest_2_MISO_IN | NonRTO_Midwest | MISO_IN | Internal | Summer | B1 | 10 | 4450 | 0 | 96.68 | 92.61 | 8 | 0
2020 | NonRTO_Midwest_2_MISO_IN | NonRTO_Midwest | MISO_IN | Internal | Summer | B2 | 25 | 4450 | 0 | 96.68 | 89.52 | 8 | 0
2020 | NonRTO_Midwest_2_MISO_IN | NonRTO_Midwest | MISO_IN | Internal | Summer | B3 | 75 | 4450 | 0 | 95.37 | 87.37 | 8 | 0
2020 | NonRTO_Midwest_2_MISO_IN | NonRTO_Midwest | MISO_IN | Internal | Summer | B4 | 100 | 4450 | 0 | 91.05 | 83.05 | 8 | 0
2020 | NonRTO_Midwest_2_MISO_IN | NonRTO_Midwest | MISO_IN | Internal | Summer | B5 | 200 | 4450 | 0 | 75.66 | 67.66 | 8 | 0
2020 | NonRTO_Midwest_2_MISO_IN | NonRTO_Midwest | MISO_IN | Internal | Summer | B6 | 300 | 4450 | 0 | 68.18 | 60.18 | 8 | 0
2020 | NonRTO_Midwest_2_MISO_IN | NonRTO_Midwest | MISO_IN | Internal | Summer | B7 | 400 | 4450 | 0 | 63.32 | 58.09 | 8 | 0
2020 | NonRTO_Midwest_2_MISO_IN | NonRTO_Midwest | MISO_IN | Internal | Summer | B8 | 500 | 4450 | 0 | 63.3 | 56.13 | 8 | 0
2020 | NonRTO_Midwest_2_MISO_IN | NonRTO_Midwest | MISO_IN | Internal | Summer | B9 | 800 | 4450 | 0 | 59.59 | 53.38 | 8 | 0
2020 | NonRTO_Midwest_2_MISO_IN | NonRTO_Midwest | MISO_IN | Internal | Summer | B10 | 1262 | 4450 | 0 | 50.87 | 47.74 | 8 | 0
2020 | NonRTO_Midwest_2_MISO_IN | NonRTO_Midwest | MISO_IN | Internal | Winter | B16 | 25 | 4450 | 0 | 84.23 | 76.23 | 8 | 0
2020 | NonRTO_Midwest_2_MISO_IN | NonRTO_Midwest | MISO_IN | Internal | Winter | B17 | 100 | 4450 | 0 | 75.9 | 67.9 | 8 | 0
2020 | NonRTO_Midwest_2_MISO_IN | NonRTO_Midwest | MISO_IN | Internal | Winter | B18 | 400 | 4450 | 0 | 69.9 | 61.9 | 8 | 0
2020 | NonRTO_Midwest_2_MISO_IN | NonRTO_Midwest | MISO_IN | Internal | Winter | B19 | 700 | 4450 | 0 | 63.32 | 58.9 | 8 | 0
2020 | NonRTO_Midwest_2_MISO_IN | NonRTO_Midwest | MISO_IN | Internal | Winter | B20 | 935 | 4450 | 0 | 61.54 | 55.39 | 8 | 0
2020 | NonRTO_Midwest_2_TVA_Transmission | NonRTO_Midwest | TVA_Transmission | Internal | Shoulder | B11 | 25 | 2400 | 0 | 81.64 | 81.28 | 8 | 0
2020 | NonRTO_Midwest_2_TVA_Transmission | NonRTO_Midwest | TVA_Transmission | Internal | Shoulder | B12 | 200 | 2400 | 0 | 71.7 | 66.19 | 8 | 0
2020 | NonRTO_Midwest_2_TVA_Transmission | NonRTO_Midwest | TVA_Transmission | Internal | Shoulder | B13 | 600 | 2400 | 0 | 63.32 | 62.8 | 8 | 0
2020 | NonRTO_Midwest_2_TVA_Transmission | NonRTO_Midwest | TVA_Transmission | Internal | Shoulder | B14 | 900 | 2400 | 0 | 63.3 | 61.99 | 8 | 0
2020 | NonRTO_Midwest_2_TVA_Transmission | NonRTO_Midwest | TVA_Transmission | Internal | Shoulder | B15 | 1203 | 2400 | 0 | 58.96 | 60.56 | 8 | 0
2020 | NonRTO_Midwest_2_TVA_Transmission | NonRTO_Midwest | TVA_Transmission | Internal | Summer | B1 | 10 | 2400 | 0 | 96.68 | 103.83 | 8 | 0
2020 | NonRTO_Midwest_2_TVA_Transmission | NonRTO_Midwest | TVA_Transmission | Internal | Summer | B2 | 25 | 2400 | 0 | 96.68 | 98.06 | 8 | 0
2020 | NonRTO_Midwest_2_TVA_Transmission | NonRTO_Midwest | TVA_Transmission | Internal | Summer | B3 | 75 | 2400 | 0 | 95.37 | 95.37 | 8 | 0
2020 | NonRTO_Midwest_2_TVA_Transmission | NonRTO_Midwest | TVA_Transmission | Internal | Summer | B4 | 100 | 2400 | 0 | 91.05 | 91.06 | 8 | 0
2020 | NonRTO_Midwest_2_TVA_Transmission | NonRTO_Midwest | TVA_Transmission | Internal | Summer | B5 | 200 | 2400 | 495.66 | 75.66 | 83.66 | 8 | 0
2020 | NonRTO_Midwest_2_TVA_Transmission | NonRTO_Midwest | TVA_Transmission | Internal | Summer | B6 | 300 | 2400 | 0 | 68.18 | 73.5 | 8 | 0
2020 | NonRTO_Midwest_2_TVA_Transmission | NonRTO_Midwest | TVA_Transmission | Internal | Summer | B7 | 400 | 2400 | 0 | 63.32 | 66.62 | 8 | 0
2020 | NonRTO_Midwest_2_TVA_Transmission | NonRTO_Midwest | TVA_Transmission | Internal | Summer | B8 | 500 | 2400 | 0 | 63.3 | 62.8 | 8 | 0
2020 | NonRTO_Midwest_2_TVA_Transmission | NonRTO_Midwest | TVA_Transmission | Internal | Summer | B9 | 800 | 2400 | 0 | 59.59 | 59.8 | 8 | 0
2020 | NonRTO_Midwest_2_TVA_Transmission | NonRTO_Midwest | TVA_Transmission | Internal | Summer | B10 | 1262 | 2400 | 0 | 50.87 | 54.05 | 8 | 0
2020 | NonRTO_Midwest_2_TVA_Transmission | NonRTO_Midwest | TVA_Transmission | Internal | Winter | B16 | 25 | 2400 | 0 | 84.23 | 81.56 | 8 | 0
2020 | NonRTO_Midwest_2_TVA_Transmission | NonRTO_Midwest | TVA_Transmission | Internal | Winter | B17 | 100 | 2400 | 0 | 75.9 | 71.02 | 8 | 0
2020 | NonRTO_Midwest_2_TVA_Transmission | NonRTO_Midwest | TVA_Transmission | Internal | Winter | B18 | 400 | 2400 | 0 | 69.9 | 66.22 | 8 | 0
2020 | NonRTO_Midwest_2_TVA_Transmission | NonRTO_Midwest | TVA_Transmission | Internal | Winter | B19 | 700 | 2400 | 0 | 63.32 | 63.97 | 8 | 0
2020 | NonRTO_Midwest_2_TVA_Transmission | NonRTO_Midwest | TVA_Transmission | Internal | Winter | B20 | 935 | 2400 | 0 | 61.54 | 62.58 | 8 | 0
2020 | NYISO_A-F_2_NEISO | NYISO_A-F | NEISO | Internal | Shoulder | B11 | 25 | 600 | 0 | 62.08 | 54.08 | 3 | 0
2020 | NYISO_A-F_2_NEISO | NYISO_A-F | NEISO | Internal | Shoulder | B12 | 200 | 600 | 0 | 57.7 | 54.08 | 3 | 0
2020 | NYISO_A-F_2_NEISO | NYISO_A-F | NEISO | Internal | Shoulder | B13 | 600 | 600 | 0 | 56.54 | 53.57 | 3 | 0
2020 | NYISO_A-F_2_NEISO | NYISO_A-F | NEISO | Internal | Shoulder | B14 | 900 | 600 | 0 | 55.19 | 53.57 | 3 | 0
2020 | NYISO_A-F_2_NEISO | NYISO_A-F | NEISO | Internal | Shoulder | B15 | 1203 | 600 | 0 | 55.19 | 53.57 | 3 | 0
2020 | NYISO_A-F_2_NEISO | NYISO_A-F | NEISO | Internal | Summer | B1 | 10 | 600 | 600 | 87.12 | 98.13 | 3 | 8.01
2020 | NYISO_A-F_2_NEISO | NYISO_A-F | NEISO | Internal | Summer | B2 | 25 | 600 | 0 | 82.73 | 83.21 | 3 | 0
2020 | NYISO_A-F_2_NEISO | NYISO_A-F | NEISO | Internal | Summer | B3 | 75 | 600 | 0 | 74.6 | 71.6 | 3 | 0
2020 | NYISO_A-F_2_NEISO | NYISO_A-F | NEISO | Internal | Summer | B4 | 100 | 600 | 0 | 72.81 | 69.81 | 3 | 0
2020 | NYISO_A-F_2_NEISO | NYISO_A-F | NEISO | Internal | Summer | B5 | 200 | 600 | 0 | 65.82 | 51.19 | 3 | 0
2020 | NYISO_A-F_2_NEISO | NYISO_A-F | NEISO | Internal | Summer | B6 | 300 | 600 | 0 | 60.7 | 51.19 | 3 | 0
2020 | NYISO_A-F_2_NEISO | NYISO_A-F | NEISO | Internal | Summer | B7 | 400 | 600 | 0 | 54.55 | 51.19 | 3 | 0
2020 | NYISO_A-F_2_NEISO | NYISO_A-F | NEISO | Internal | Summer | B8 | 500 | 600 | 0 | 54.18 | 51.19 | 3 | 0
2020 | NYISO_A-F_2_NEISO | NYISO_A-F | NEISO | Internal | Summer | B9 | 800 | 600 | 0 | 54.17 | 51.19 | 3 | 0
2020 | NYISO_A-F_2_NEISO | NYISO_A-F | NEISO | Internal | Summer | B10 | 1262 | 600 | 0 | 54.17 | 51.19 | 3 | 0
2020 | NYISO_A-F_2_NEISO | NYISO_A-F | NEISO | Internal | Winter | B16 | 25 | 600 | 0 | 64.72 | 63 | 3 | 0
2020 | NYISO_A-F_2_NEISO | NYISO_A-F | NEISO | Internal | Winter | B17 | 100 | 600 | 0 | 64.72 | 63 | 3 | 0
2020 | NYISO_A-F_2_NEISO | NYISO_A-F | NEISO | Internal | Winter | B18 | 400 | 600 | 65.02 | 58.94 | 61.94 | 3 | 0
2020 | NYISO_A-F_2_NEISO | NYISO_A-F | NEISO | Internal | Winter | B19 | 700 | 600 | 42.05 | 58.94 | 61.94 | 3 | 0
2020 | NYISO_A-F_2_NEISO | NYISO_A-F | NEISO | Internal | Winter | B20 | 935 | 600 | 32.46 | 58.94 | 61.94 | 3 | 0
2020 | NYISO_A-F_2_NYISO_G-I | NYISO_A-F | NYISO_G-I | Internal | Shoulder | B11 | 25 | 5843 | 4917.17 | 62.08 | 62.09 | 0.01 | 0
2020 | NYISO_A-F_2_NYISO_G-I | NYISO_A-F | NYISO_G-I | Internal | Shoulder | B12 | 200 | 5843 | 4304.95 | 57.7 | 57.71 | 0.01 | 0
2020 | NYISO_A-F_2_NYISO_G-I | NYISO_A-F | NYISO_G-I | Internal | Shoulder | B13 | 600 | 5843 | 4465.88 | 56.54 | 56.56 | 0.01 | 0
2020 | NYISO_A-F_2_NYISO_G-I | NYISO_A-F | NYISO_G-I | Internal | Shoulder | B14 | 900 | 5843 | 4094.43 | 55.19 | 55.2 | 0.01 | 0
2020 | NYISO_A-F_2_NYISO_G-I | NYISO_A-F | NYISO_G-I | Internal | Shoulder | B15 | 1203 | 5843 | 2548.45 | 55.19 | 55.2 | 0.01 | 0
2020 | NYISO_A-F_2_NYISO_G-I | NYISO_A-F | NYISO_G-I | Internal | Summer | B1 | 10 | 5843 | 5843 | 87.12 | 101.12 | 0.01 | 13.99
2020 | NYISO_A-F_2_NYISO_G-I | NYISO_A-F | NYISO_G-I | Internal | Summer | B2 | 25 | 5843 | 5843 | 82.73 | 86.2 | 0.01 | 3.46
2020 | NYISO_A-F_2_NYISO_G-I | NYISO_A-F | NYISO_G-I | Internal | Summer | B3 | 75 | 5843 | 5843 | 74.6 | 75.8 | 0.01 | 1.18
2020 | NYISO_A-F_2_NYISO_G-I | NYISO_A-F | NYISO_G-I | Internal | Summer | B4 | 100 | 5843 | 5402.3 | 72.81 | 72.82 | 0.01 | 0
2020 | NYISO_A-F_2_NYISO_G-I | NYISO_A-F | NYISO_G-I | Internal | Summer | B5 | 200 | 5843 | 5843 | 65.82 | 71.42 | 0.01 | 5.59
2020 | NYISO_A-F_2_NYISO_G-I | NYISO_A-F | NYISO_G-I | Internal | Summer | B6 | 300 | 5843 | 5338.03 | 60.7 | 60.71 | 0.01 | 0
2020 | NYISO_A-F_2_NYISO_G-I | NYISO_A-F | NYISO_G-I | Internal | Summer | B7 | 400 | 5843 | 4502.11 | 54.55 | 54.56 | 0.01 | 0
2020 | NYISO_A-F_2_NYISO_G-I | NYISO_A-F | NYISO_G-I | Internal | Summer | B8 | 500 | 5843 | 4321.68 | 54.18 | 54.19 | 0.01 | 0
2020 | NYISO_A-F_2_NYISO_G-I | NYISO_A-F | NYISO_G-I | Internal | Summer | B9 | 800 | 5843 | 4150.84 | 54.17 | 54.18 | 0.01 | 0
2020 | NYISO_A-F_2_NYISO_G-I | NYISO_A-F | NYISO_G-I | Internal | Summer | B10 | 1262 | 5843 | 2072.25 | 54.17 | 54.18 | 0.01 | 0
2020 | NYISO_A-F_2_NYISO_G-I | NYISO_A-F | NYISO_G-I | Internal | Winter | B16 | 25 | 5843 | 5843 | 64.72 | 70.9 | 0.01 | 6.17
2020 | NYISO_A-F_2_NYISO_G-I | NYISO_A-F | NYISO_G-I | Internal | Winter | B17 | 100 | 5843 | 5843 | 64.72 | 65.81 | 0.01 | 1.08
2020 | NYISO_A-F_2_NYISO_G-I | NYISO_A-F | NYISO_G-I | Internal | Winter | B18 | 400 | 5843 | 5843 | 58.94 | 62.36 | 0.01 | 3.41
2020 | NYISO_A-F_2_NYISO_G-I | NYISO_A-F | NYISO_G-I | Internal | Winter | B19 | 700 | 5843 | 5843 | 58.94 | 62.36 | 0.01 | 3.41
2020 | NYISO_A-F_2_NYISO_G-I | NYISO_A-F | NYISO_G-I | Internal | Winter | B20 | 935 | 5843 | 5341.26 | 58.94 | 58.95 | 0.01 | 0
2020 | NYISO_A-F_2_PJM_ROM | NYISO_A-F | PJM_ROM | Internal | Shoulder | B11 | 25 | 1000 | 1000 | 62.08 | 76.32 | 8 | 6.23
2020 | NYISO_A-F_2_PJM_ROM | NYISO_A-F | PJM_ROM | Internal | Shoulder | B12 | 200 | 1000 | 1000 | 57.7 | 65.72 | 8 | 0.02
2020 | NYISO_A-F_2_PJM_ROM | NYISO_A-F | PJM_ROM | Internal | Shoulder | B13 | 600 | 1000 | 0 | 56.54 | 60.66 | 8 | 0
2020 | NYISO_A-F_2_PJM_ROM | NYISO_A-F | PJM_ROM | Internal | Shoulder | B14 | 900 | 1000 | 0 | 55.19 | 58.92 | 8 | 0
2020 | NYISO_A-F_2_PJM_ROM | NYISO_A-F | PJM_ROM | Internal | Shoulder | B15 | 1203 | 1000 | 0 | 55.19 | 55.46 | 8 | 0
2020 | NYISO_A-F_2_PJM_ROM | NYISO_A-F | PJM_ROM | Internal | Summer | B1 | 10 | 1000 | 786.88 | 87.12 | 95.12 | 8 | 0
2020 | NYISO_A-F_2_PJM_ROM | NYISO_A-F | PJM_ROM | Internal | Summer | B2 | 25 | 1000 | 1000 | 82.73 | 91.53 | 8 | 0.8
2020 | NYISO_A-F_2_PJM_ROM | NYISO_A-F | PJM_ROM | Internal | Summer | B3 | 75 | 1000 | 1000 | 74.6 | 89.36 | 8 | 6.76
2020 | NYISO_A-F_2_PJM_ROM | NYISO_A-F | PJM_ROM | Internal | Summer | B4 | 100 | 1000 | 1000 | 72.81 | 85.05 | 8 | 4.23
2020 | NYISO_A-F_2_PJM_ROM | NYISO_A-F | PJM_ROM | Internal | Summer | B5 | 200 | 1000 | 1000 | 65.82 | 79.43 | 8 | 5.62
2020 | NYISO_A-F_2_PJM_ROM | NYISO_A-F | PJM_ROM | Internal | Summer | B6 | 300 | 1000 | 1000 | 60.7 | 68.72 | 8 | 0.02
2020 | NYISO_A-F_2_PJM_ROM | NYISO_A-F | PJM_ROM | Internal | Summer | B7 | 400 | 1000 | 0 | 54.55 | 61.64 | 8 | 0
2020 | NYISO_A-F_2_PJM_ROM | NYISO_A-F | PJM_ROM | Internal | Summer | B8 | 500 | 1000 | 0 | 54.18 | 58.16 | 8 | 0
2020 | NYISO_A-F_2_PJM_ROM | NYISO_A-F | PJM_ROM | Internal | Summer | B9 | 800 | 1000 | 0 | 54.17 | 55.39 | 8 | 0
2020 | NYISO_A-F_2_PJM_ROM | NYISO_A-F | PJM_ROM | Internal | Summer | B10 | 1262 | 1000 | 0 | 54.17 | 49.76 | 8 | 0
2020 | NYISO_A-F_2_PJM_ROM | NYISO_A-F | PJM_ROM | Internal | Winter | B16 | 25 | 1000 | 1000 | 64.72 | 78.92 | 8 | 6.2
2020 | NYISO_A-F_2_PJM_ROM | NYISO_A-F | PJM_ROM | Internal | Winter | B17 | 100 | 1000 | 1000 | 64.72 | 73.82 | 8 | 1.1
2020 | NYISO_A-F_2_PJM_ROM | NYISO_A-F | PJM_ROM | Internal | Winter | B18 | 400 | 1000 | 0 | 58.94 | 66.37 | 8 | 0
2020 | NYISO_A-F_2_PJM_ROM | NYISO_A-F | PJM_ROM | Internal | Winter | B19 | 700 | 1000 | 0 | 58.94 | 62.12 | 8 | 0
2020 | NYISO_A-F_2_PJM_ROM | NYISO_A-F | PJM_ROM | Internal | Winter | B20 | 935 | 1000 | 0 | 58.94 | 57.41 | 8 | 0
2020 | NYISO_G-I_2_NEISO | NYISO_G-I | NEISO | Internal | Shoulder | B11 | 25 | 600 | 0 | 62.09 | 54.08 | 3 | 0
2020 | NYISO_G-I_2_NEISO | NYISO_G-I | NEISO | Internal | Shoulder | B12 | 200 | 600 | 0 | 57.71 | 54.08 | 3 | 0
2020 | NYISO_G-I_2_NEISO | NYISO_G-I | NEISO | Internal | Shoulder | B13 | 600 | 600 | 0 | 56.56 | 53.57 | 3 | 0
2020 | NYISO_G-I_2_NEISO | NYISO_G-I | NEISO | Internal | Shoulder | B14 | 900 | 600 | 0 | 55.2 | 53.57 | 3 | 0
2020 | NYISO_G-I_2_NEISO | NYISO_G-I | NEISO | Internal | Shoulder | B15 | 1203 | 600 | 0 | 55.2 | 53.57 | 3 | 0
2020 | NYISO_G-I_2_NEISO | NYISO_G-I | NEISO | Internal | Summer | B1 | 10 | 600 | 0 | 101.12 | 98.13 | 3 | 0
2020 | NYISO_G-I_2_NEISO | NYISO_G-I | NEISO | Internal | Summer | B2 | 25 | 600 | 0 | 86.2 | 83.21 | 3 | 0
2020 | NYISO_G-I_2_NEISO | NYISO_G-I | NEISO | Internal | Summer | B3 | 75 | 600 | 0 | 75.8 | 71.6 | 3 | 0
2020 | NYISO_G-I_2_NEISO | NYISO_G-I | NEISO | Internal | Summer | B4 | 100 | 600 | 0 | 72.82 | 69.81 | 3 | 0
2020 | NYISO_G-I_2_NEISO | NYISO_G-I | NEISO | Internal | Summer | B5 | 200 | 600 | 0 | 71.42 | 51.19 | 3 | 0
2020 | NYISO_G-I_2_NEISO | NYISO_G-I | NEISO | Internal | Summer | B6 | 300 | 600 | 0 | 60.71 | 51.19 | 3 | 0
2020 | NYISO_G-I_2_NEISO | NYISO_G-I | NEISO | Internal | Summer | B7 | 400 | 600 | 0 | 54.56 | 51.19 | 3 | 0
2020 | NYISO_G-I_2_NEISO | NYISO_G-I | NEISO | Internal | Summer | B8 | 500 | 600 | 0 | 54.19 | 51.19 | 3 | 0
2020 | NYISO_G-I_2_NEISO | NYISO_G-I | NEISO | Internal | Summer | B9 | 800 | 600 | 0 | 54.18 | 51.19 | 3 | 0
2020 | NYISO_G-I_2_NEISO | NYISO_G-I | NEISO | Internal | Summer | B10 | 1262 | 600 | 0 | 54.18 | 51.19 | 3 | 0
2020 | NYISO_G-I_2_NEISO | NYISO_G-I | NEISO | Internal | Winter | B16 | 25 | 600 | 0 | 70.9 | 63 | 3 | 0
2020 | NYISO_G-I_2_NEISO | NYISO_G-I | NEISO | Internal | Winter | B17 | 100 | 600 | 0 | 65.81 | 63 | 3 | 0
2020 | NYISO_G-I_2_NEISO | NYISO_G-I | NEISO | Internal | Winter | B18 | 400 | 600 | 0 | 62.36 | 61.94 | 3 | 0
2020 | NYISO_G-I_2_NEISO | NYISO_G-I | NEISO | Internal | Winter | B19 | 700 | 600 | 0 | 62.36 | 61.94 | 3 | 0
2020 | NYISO_G-I_2_NEISO | NYISO_G-I | NEISO | Internal | Winter | B20 | 935 | 600 | 0 | 58.95 | 61.94 | 3 | 0
2020 | NYISO_G-I_2_NYISO_A-F | NYISO_G-I | NYISO_A-F | Internal | Shoulder | B11 | 25 | 3592 | 0 | 62.09 | 62.08 | 0.01 | 0
2020 | NYISO_G-I_2_NYISO_A-F | NYISO_G-I | NYISO_A-F | Internal | Shoulder | B12 | 200 | 3592 | 0 | 57.71 | 57.7 | 0.01 | 0
2020 | NYISO_G-I_2_NYISO_A-F | NYISO_G-I | NYISO_A-F | Internal | Shoulder | B13 | 600 | 3592 | 0 | 56.56 | 56.54 | 0.01 | 0
2020 | NYISO_G-I_2_NYISO_A-F | NYISO_G-I | NYISO_A-F | Internal | Shoulder | B14 | 900 | 3592 | 0 | 55.2 | 55.19 | 0.01 | 0
2020 | NYISO_G-I_2_NYISO_A-F | NYISO_G-I | NYISO_A-F | Internal | Shoulder | B15 | 1203 | 3592 | 0 | 55.2 | 55.19 | 0.01 | 0
2020 | NYISO_G-I_2_NYISO_A-F | NYISO_G-I | NYISO_A-F | Internal | Summer | B1 | 10 | 3592 | 0 | 101.12 | 87.12 | 0.01 | 0
2020 | NYISO_G-I_2_NYISO_A-F | NYISO_G-I | NYISO_A-F | Internal | Summer | B2 | 25 | 3592 | 0 | 86.2 | 82.73 | 0.01 | 0
2020 | NYISO_G-I_2_NYISO_A-F | NYISO_G-I | NYISO_A-F | Internal | Summer | B3 | 75 | 3592 | 0 | 75.8 | 74.6 | 0.01 | 0
2020 | NYISO_G-I_2_NYISO_A-F | NYISO_G-I | NYISO_A-F | Internal | Summer | B4 | 100 | 3592 | 0 | 72.82 | 72.81 | 0.01 | 0
2020 | NYISO_G-I_2_NYISO_A-F | NYISO_G-I | NYISO_A-F | Internal | Summer | B5 | 200 | 3592 | 0 | 71.42 | 65.82 | 0.01 | 0
2020 | NYISO_G-I_2_NYISO_A-F | NYISO_G-I | NYISO_A-F | Internal | Summer | B6 | 300 | 3592 | 0 | 60.71 | 60.7 | 0.01 | 0
2020 | NYISO_G-I_2_NYISO_A-F | NYISO_G-I | NYISO_A-F | Internal | Summer | B7 | 400 | 3592 | 0 | 54.56 | 54.55 | 0.01 | 0
2020 | NYISO_G-I_2_NYISO_A-F | NYISO_G-I | NYISO_A-F | Internal | Summer | B8 | 500 | 3592 | 0 | 54.19 | 54.18 | 0.01 | 0
2020 | NYISO_G-I_2_NYISO_A-F | NYISO_G-I | NYISO_A-F | Internal | Summer | B9 | 800 | 3592 | 0 | 54.18 | 54.17 | 0.01 | 0
2020 | NYISO_G-I_2_NYISO_A-F | NYISO_G-I | NYISO_A-F | Internal | Summer | B10 | 1262 | 3592 | 0 | 54.18 | 54.17 | 0.01 | 0
2020 | NYISO_G-I_2_NYISO_A-F | NYISO_G-I | NYISO_A-F | Internal | Winter | B16 | 25 | 3592 | 0 | 70.9 | 64.72 | 0.01 | 0
2020 | NYISO_G-I_2_NYISO_A-F | NYISO_G-I | NYISO_A-F | Internal | Winter | B17 | 100 | 3592 | 0 | 65.81 | 64.72 | 0.01 | 0
2020 | NYISO_G-I_2_NYISO_A-F | NYISO_G-I | NYISO_A-F | Internal | Winter | B18 | 400 | 3592 | 0 | 62.36 | 58.94 | 0.01 | 0
2020 | NYISO_G-I_2_NYISO_A-F | NYISO_G-I | NYISO_A-F | Internal | Winter | B19 | 700 | 3592 | 0 | 62.36 | 58.94 | 0.01 | 0
2020 | NYISO_G-I_2_NYISO_A-F | NYISO_G-I | NYISO_A-F | Internal | Winter | B20 | 935 | 3592 | 0 | 58.95 | 58.94 | 0.01 | 0
2020 | NYISO_G-I_2_NYISO_J-K | NYISO_G-I | NYISO_J-K | Internal | Shoulder | B11 | 25 | 6130 | 4331.66 | 62.09 | 62.11 | 0.01 | 0
2020 | NYISO_G-I_2_NYISO_J-K | NYISO_G-I | NYISO_J-K | Internal | Shoulder | B12 | 200 | 6130 | 4570.88 | 57.71 | 57.72 | 0.01 | 0
2020 | NYISO_G-I_2_NYISO_J-K | NYISO_G-I | NYISO_J-K | Internal | Shoulder | B13 | 600 | 6130 | 4947.67 | 56.56 | 56.57 | 0.01 | 0
2020 | NYISO_G-I_2_NYISO_J-K | NYISO_G-I | NYISO_J-K | Internal | Shoulder | B14 | 900 | 6130 | 4431.47 | 55.2 | 55.21 | 0.01 | 0
2020 | NYISO_G-I_2_NYISO_J-K | NYISO_G-I | NYISO_J-K | Internal | Shoulder | B15 | 1203 | 6130 | 2790.76 | 55.2 | 55.21 | 0.01 | 0
2020 | NYISO_G-I_2_NYISO_J-K | NYISO_G-I | NYISO_J-K | Internal | Summer | B1 | 10 | 6130 | 5160.07 | 101.12 | 101.13 | 0.01 | 0
2020 | NYISO_G-I_2_NYISO_J-K | NYISO_G-I | NYISO_J-K | Internal | Summer | B2 | 25 | 6130 | 5312.81 | 86.2 | 86.21 | 0.01 | 0
2020 | NYISO_G-I_2_NYISO_J-K | NYISO_G-I | NYISO_J-K | Internal | Summer | B3 | 75 | 6130 | 4804.41 | 75.8 | 75.81 | 0.01 | 0
2020 | NYISO_G-I_2_NYISO_J-K | NYISO_G-I | NYISO_J-K | Internal | Summer | B4 | 100 | 6130 | 4620.12 | 72.82 | 72.84 | 0.01 | 0
2020 | NYISO_G-I_2_NYISO_J-K | NYISO_G-I | NYISO_J-K | Internal | Summer | B5 | 200 | 6130 | 6130 | 71.42 | 72.84 | 0.01 | 1.4
2020 | NYISO_G-I_2_NYISO_J-K | NYISO_G-I | NYISO_J-K | Internal | Summer | B6 | 300 | 6130 | 5606.03 | 60.71 | 60.72 | 0.01 | 0
2020 | NYISO_G-I_2_NYISO_J-K | NYISO_G-I | NYISO_J-K | Internal | Summer | B7 | 400 | 6130 | 5704.93 | 54.56 | 54.58 | 0.01 | 0
2020 | NYISO_G-I_2_NYISO_J-K | NYISO_G-I | NYISO_J-K | Internal | Summer | B8 | 500 | 6130 | 5383.99 | 54.19 | 54.21 | 0.01 | 0
2020 | NYISO_G-I_2_NYISO_J-K | NYISO_G-I | NYISO_J-K | Internal | Summer | B9 | 800 | 6130 | 5104.37 | 54.18 | 54.19 | 0.01 | 0
2020 | NYISO_G-I_2_NYISO_J-K | NYISO_G-I | NYISO_J-K | Internal | Summer | B10 | 1262 | 6130 | 3464.76 | 54.18 | 54.19 | 0.01 | 0
2020 | NYISO_G-I_2_NYISO_J-K | NYISO_G-I | NYISO_J-K | Internal | Winter | B16 | 25 | 6130 | 5233.56 | 70.9 | 70.91 | 0.01 | 0
2020 | NYISO_G-I_2_NYISO_J-K | NYISO_G-I | NYISO_J-K | Internal | Winter | B17 | 100 | 6130 | 6130 | 65.81 | 66 | 0.01 | 0.19
2020 | NYISO_G-I_2_NYISO_J-K | NYISO_G-I | NYISO_J-K | Internal | Winter | B18 | 400 | 6130 | 6130 | 62.36 | 64.94 | 0.01 | 2.57
2020 | NYISO_G-I_2_NYISO_J-K | NYISO_G-I | NYISO_J-K | Internal | Winter | B19 | 700 | 6130 | 6130 | 62.36 | 64.68 | 0.01 | 2.32
2020 | NYISO_G-I_2_NYISO_J-K | NYISO_G-I | NYISO_J-K | Internal | Winter | B20 | 935 | 6130 | 5617.35 | 58.95 | 58.96 | 0.01 | 0
2020 | NYISO_G-I_2_PJM_E | NYISO_G-I | PJM_E | Internal | Shoulder | B11 | 25 | 1500 | 1500 | 62.09 | 76.31 | 8 | 6.21
2020 | NYISO_G-I_2_PJM_E | NYISO_G-I | PJM_E | Internal | Shoulder | B12 | 200 | 1500 | 695.65 | 57.71 | 65.71 | 8 | 0
2020 | NYISO_G-I_2_PJM_E | NYISO_G-I | PJM_E | Internal | Shoulder | B13 | 600 | 1500 | 0 | 56.56 | 60.64 | 8 | 0
2020 | NYISO_G-I_2_PJM_E | NYISO_G-I | PJM_E | Internal | Shoulder | B14 | 900 | 1500 | 0 | 55.2 | 58.91 | 8 | 0
2020 | NYISO_G-I_2_PJM_E | NYISO_G-I | PJM_E | Internal | Shoulder | B15 | 1203 | 1500 | 0 | 55.2 | 55.45 | 8 | 0
2020 | NYISO_G-I_2_PJM_E | NYISO_G-I | PJM_E | Internal | Summer | B1 | 10 | 1500 | 0 | 101.12 | 95.13 | 8 | 0
2020 | NYISO_G-I_2_PJM_E | NYISO_G-I | PJM_E | Internal | Summer | B2 | 25 | 1500 | 0 | 86.2 | 91.52 | 8 | 0
2020 | NYISO_G-I_2_PJM_E | NYISO_G-I | PJM_E | Internal | Summer | B3 | 75 | 1500 | 1500 | 75.8 | 89.35 | 8 | 5.55
2020 | NYISO_G-I_2_PJM_E | NYISO_G-I | PJM_E | Internal | Summer | B4 | 100 | 1500 | 1500 | 72.82 | 85.03 | 8 | 4.21
2020 | NYISO_G-I_2_PJM_E | NYISO_G-I | PJM_E | Internal | Summer | B5 | 200 | 1500 | 563.02 | 71.42 | 79.42 | 8 | 0
2020 | NYISO_G-I_2_PJM_E | NYISO_G-I | PJM_E | Internal | Summer | B6 | 300 | 1500 | 770.38 | 60.71 | 68.71 | 8 | 0
2020 | NYISO_G-I_2_PJM_E | NYISO_G-I | PJM_E | Internal | Summer | B7 | 400 | 1500 | 0 | 54.56 | 61.63 | 8 | 0
2020 | NYISO_G-I_2_PJM_E | NYISO_G-I | PJM_E | Internal | Summer | B8 | 500 | 1500 | 0 | 54.19 | 58.14 | 8 | 0
2020 | NYISO_G-I_2_PJM_E | NYISO_G-I | PJM_E | Internal | Summer | B9 | 800 | 1500 | 0 | 54.18 | 55.38 | 8 | 0
2020 | NYISO_G-I_2_PJM_E | NYISO_G-I | PJM_E | Internal | Summer | B10 | 1262 | 1500 | 0 | 54.18 | 49.75 | 8 | 0
2020 | NYISO_G-I_2_PJM_E | NYISO_G-I | PJM_E | Internal | Winter | B16 | 25 | 1500 | 1500 | 70.9 | 78.91 | 8 | 0.01
2020 | NYISO_G-I_2_PJM_E | NYISO_G-I | PJM_E | Internal | Winter | B17 | 100 | 1500 | 109.58 | 65.81 | 73.81 | 8 | 0
2020 | NYISO_G-I_2_PJM_E | NYISO_G-I | PJM_E | Internal | Winter | B18 | 400 | 1500 | 0 | 62.36 | 66.38 | 8 | 0
2020 | NYISO_G-I_2_PJM_E | NYISO_G-I | PJM_E | Internal | Winter | B19 | 700 | 1500 | 0 | 62.36 | 62.14 | 8 | 0
2020 | NYISO_G-I_2_PJM_E | NYISO_G-I | PJM_E | Internal | Winter | B20 | 935 | 1500 | 0 | 58.95 | 57.4 | 8 | 0
2020 | NYISO_J-K_2_NEISO | NYISO_J-K | NEISO | Internal | Shoulder | B11 | 25 | 347 | 0 | 62.11 | 54.08 | 3 | 0
2020 | NYISO_J-K_2_NEISO | NYISO_J-K | NEISO | Internal | Shoulder | B12 | 200 | 347 | 0 | 57.72 | 54.08 | 3 | 0
2020 | NYISO_J-K_2_NEISO | NYISO_J-K | NEISO | Internal | Shoulder | B13 | 600 | 347 | 0 | 56.57 | 53.57 | 3 | 0
2020 | NYISO_J-K_2_NEISO | NYISO_J-K | NEISO | Internal | Shoulder | B14 | 900 | 347 | 0 | 55.21 | 53.57 | 3 | 0
2020 | NYISO_J-K_2_NEISO | NYISO_J-K | NEISO | Internal | Shoulder | B15 | 1203 | 347 | 0 | 55.21 | 53.57 | 3 | 0
2020 | NYISO_J-K_2_NEISO | NYISO_J-K | NEISO | Internal | Summer | B1 | 10 | 347 | 0 | 101.13 | 98.13 | 3 | 0
2020 | NYISO_J-K_2_NEISO | NYISO_J-K | NEISO | Internal | Summer | B2 | 25 | 347 | 0 | 86.21 | 83.21 | 3 | 0
2020 | NYISO_J-K_2_NEISO | NYISO_J-K | NEISO | Internal | Summer | B3 | 75 | 347 | 0 | 75.81 | 71.6 | 3 | 0
2020 | NYISO_J-K_2_NEISO | NYISO_J-K | NEISO | Internal | Summer | B4 | 100 | 347 | 0 | 72.84 | 69.81 | 3 | 0
2020 | NYISO_J-K_2_NEISO | NYISO_J-K | NEISO | Internal | Summer | B5 | 200 | 347 | 0 | 72.84 | 51.19 | 3 | 0
2020 | NYISO_J-K_2_NEISO | NYISO_J-K | NEISO | Internal | Summer | B6 | 300 | 347 | 0 | 60.72 | 51.19 | 3 | 0
2020 | NYISO_J-K_2_NEISO | NYISO_J-K | NEISO | Internal | Summer | B7 | 400 | 347 | 0 | 54.58 | 51.19 | 3 | 0
2020 | NYISO_J-K_2_NEISO | NYISO_J-K | NEISO | Internal | Summer | B8 | 500 | 347 | 0 | 54.21 | 51.19 | 3 | 0
2020 | NYISO_J-K_2_NEISO | NYISO_J-K | NEISO | Internal | Summer | B9 | 800 | 347 | 0 | 54.19 | 51.19 | 3 | 0
2020 | NYISO_J-K_2_NEISO | NYISO_J-K | NEISO | Internal | Summer | B10 | 1262 | 347 | 0 | 54.19 | 51.19 | 3 | 0
2020 | NYISO_J-K_2_NEISO | NYISO_J-K | NEISO | Internal | Winter | B16 | 25 | 347 | 0 | 70.91 | 63 | 3 | 0
2020 | NYISO_J-K_2_NEISO | NYISO_J-K | NEISO | Internal | Winter | B17 | 100 | 347 | 0 | 66 | 63 | 3 | 0
2020 | NYISO_J-K_2_NEISO | NYISO_J-K | NEISO | Internal | Winter | B18 | 400 | 347 | 0 | 64.94 | 61.94 | 3 | 0
2020 | NYISO_J-K_2_NEISO | NYISO_J-K | NEISO | Internal | Winter | B19 | 700 | 347 | 0 | 64.68 | 61.94 | 3 | 0
2020 | NYISO_J-K_2_NEISO | NYISO_J-K | NEISO | Internal | Winter | B20 | 935 | 347 | 0 | 58.96 | 61.94 | 3 | 0
2020 | NYISO_J-K_2_NYISO_G-I | NYISO_J-K | NYISO_G-I | Internal | Shoulder | B11 | 25 | 1999 | 0 | 62.11 | 62.09 | 0.01 | 0
2020 | NYISO_J-K_2_NYISO_G-I | NYISO_J-K | NYISO_G-I | Internal | Shoulder | B12 | 200 | 1999 | 0 | 57.72 | 57.71 | 0.01 | 0
2020 | NYISO_J-K_2_NYISO_G-I | NYISO_J-K | NYISO_G-I | Internal | Shoulder | B13 | 600 | 1999 | 0 | 56.57 | 56.56 | 0.01 | 0
2020 | NYISO_J-K_2_NYISO_G-I | NYISO_J-K | NYISO_G-I | Internal | Shoulder | B14 | 900 | 1999 | 0 | 55.21 | 55.2 | 0.01 | 0
2020 | NYISO_J-K_2_NYISO_G-I | NYISO_J-K | NYISO_G-I | Internal | Shoulder | B15 | 1203 | 1999 | 0 | 55.21 | 55.2 | 0.01 | 0
2020 | NYISO_J-K_2_NYISO_G-I | NYISO_J-K | NYISO_G-I | Internal | Summer | B1 | 10 | 1999 | 0 | 101.13 | 101.12 | 0.01 | 0
2020 | NYISO_J-K_2_NYISO_G-I | NYISO_J-K | NYISO_G-I | Internal | Summer | B2 | 25 | 1999 | 0 | 86.21 | 86.2 | 0.01 | 0
2020 | NYISO_J-K_2_NYISO_G-I | NYISO_J-K | NYISO_G-I | Internal | Summer | B3 | 75 | 1999 | 0 | 75.81 | 75.8 | 0.01 | 0
2020 | NYISO_J-K_2_NYISO_G-I | NYISO_J-K | NYISO_G-I | Internal | Summer | B4 | 100 | 1999 | 0 | 72.84 | 72.82 | 0.01 | 0
2020 | NYISO_J-K_2_NYISO_G-I | NYISO_J-K | NYISO_G-I | Internal | Summer | B5 | 200 | 1999 | 0 | 72.84 | 71.42 | 0.01 | 0
2020 | NYISO_J-K_2_NYISO_G-I | NYISO_J-K | NYISO_G-I | Internal | Summer | B6 | 300 | 1999 | 0 | 60.72 | 60.71 | 0.01 | 0
2020 | NYISO_J-K_2_NYISO_G-I | NYISO_J-K | NYISO_G-I | Internal | Summer | B7 | 400 | 1999 | 0 | 54.58 | 54.56 | 0.01 | 0
2020 | NYISO_J-K_2_NYISO_G-I | NYISO_J-K | NYISO_G-I | Internal | Summer | B8 | 500 | 1999 | 0 | 54.21 | 54.19 | 0.01 | 0
2020 | NYISO_J-K_2_NYISO_G-I | NYISO_J-K | NYISO_G-I | Internal | Summer | B9 | 800 | 1999 | 0 | 54.19 | 54.18 | 0.01 | 0
2020 | NYISO_J-K_2_NYISO_G-I | NYISO_J-K | NYISO_G-I | Internal | Summer | B10 | 1262 | 1999 | 0 | 54.19 | 54.18 | 0.01 | 0
2020 | NYISO_J-K_2_NYISO_G-I | NYISO_J-K | NYISO_G-I | Internal | Winter | B16 | 25 | 1999 | 0 | 70.91 | 70.9 | 0.01 | 0
2020 | NYISO_J-K_2_NYISO_G-I | NYISO_J-K | NYISO_G-I | Internal | Winter | B17 | 100 | 1999 | 0 | 66 | 65.81 | 0.01 | 0
2020 | NYISO_J-K_2_NYISO_G-I | NYISO_J-K | NYISO_G-I | Internal | Winter | B18 | 400 | 1999 | 0 | 64.94 | 62.36 | 0.01 | 0
2020 | NYISO_J-K_2_NYISO_G-I | NYISO_J-K | NYISO_G-I | Internal | Winter | B19 | 700 | 1999 | 0 | 64.68 | 62.36 | 0.01 | 0
2020 | NYISO_J-K_2_NYISO_G-I | NYISO_J-K | NYISO_G-I | Internal | Winter | B20 | 935 | 1999 | 0 | 58.96 | 58.95 | 0.01 | 0
2020 | NYISO_J-K_2_PJM_E | NYISO_J-K | PJM_E | Internal | Shoulder | B11 | 25 | 330 | 330 | 62.11 | 76.31 | 8 | 6.2
2020 | NYISO_J-K_2_PJM_E | NYISO_J-K | PJM_E | Internal | Shoulder | B12 | 200 | 330 | 0 | 57.72 | 65.71 | 8 | 0
2020 | NYISO_J-K_2_PJM_E | NYISO_J-K | PJM_E | Internal | Shoulder | B13 | 600 | 330 | 0 | 56.57 | 60.64 | 8 | 0
2020 | NYISO_J-K_2_PJM_E | NYISO_J-K | PJM_E | Internal | Shoulder | B14 | 900 | 330 | 0 | 55.21 | 58.91 | 8 | 0
2020 | NYISO_J-K_2_PJM_E | NYISO_J-K | PJM_E | Internal | Shoulder | B15 | 1203 | 330 | 0 | 55.21 | 55.45 | 8 | 0
2020 | NYISO_J-K_2_PJM_E | NYISO_J-K | PJM_E | Internal | Summer | B1 | 10 | 330 | 0 | 101.13 | 95.13 | 8 | 0
2020 | NYISO_J-K_2_PJM_E | NYISO_J-K | PJM_E | Internal | Summer | B2 | 25 | 330 | 0 | 86.21 | 91.52 | 8 | 0
2020 | NYISO_J-K_2_PJM_E | NYISO_J-K | PJM_E | Internal | Summer | B3 | 75 | 330 | 330 | 75.81 | 89.35 | 8 | 5.54
2020 | NYISO_J-K_2_PJM_E | NYISO_J-K | PJM_E | Internal | Summer | B4 | 100 | 330 | 330 | 72.84 | 85.03 | 8 | 4.2
2020 | NYISO_J-K_2_PJM_E | NYISO_J-K | PJM_E | Internal | Summer | B5 | 200 | 330 | 0 | 72.84 | 79.42 | 8 | 0
2020 | NYISO_J-K_2_PJM_E | NYISO_J-K | PJM_E | Internal | Summer | B6 | 300 | 330 | 0 | 60.72 | 68.71 | 8 | 0
2020 | NYISO_J-K_2_PJM_E | NYISO_J-K | PJM_E | Internal | Summer | B7 | 400 | 330 | 0 | 54.58 | 61.63 | 8 | 0
2020 | NYISO_J-K_2_PJM_E | NYISO_J-K | PJM_E | Internal | Summer | B8 | 500 | 330 | 0 | 54.21 | 58.14 | 8 | 0
2020 | NYISO_J-K_2_PJM_E | NYISO_J-K | PJM_E | Internal | Summer | B9 | 800 | 330 | 0 | 54.19 | 55.38 | 8 | 0
2020 | NYISO_J-K_2_PJM_E | NYISO_J-K | PJM_E | Internal | Summer | B10 | 1262 | 330 | 0 | 54.19 | 49.75 | 8 | 0
2020 | NYISO_J-K_2_PJM_E | NYISO_J-K | PJM_E | Internal | Winter | B16 | 25 | 330 | 312.93 | 70.91 | 78.91 | 8 | 0
2020 | NYISO_J-K_2_PJM_E | NYISO_J-K | PJM_E | Internal | Winter | B17 | 100 | 330 | 0 | 66 | 73.81 | 8 | 0
2020 | NYISO_J-K_2_PJM_E | NYISO_J-K | PJM_E | Internal | Winter | B18 | 400 | 330 | 0 | 64.94 | 66.38 | 8 | 0
2020 | NYISO_J-K_2_PJM_E | NYISO_J-K | PJM_E | Internal | Winter | B19 | 700 | 330 | 0 | 64.68 | 62.14 | 8 | 0
2020 | NYISO_J-K_2_PJM_E | NYISO_J-K | PJM_E | Internal | Winter | B20 | 935 | 330 | 0 | 58.96 | 57.4 | 8 | 0
2020 | PJM_E_2_NYISO_G-I | PJM_E | NYISO_G-I | Internal | Shoulder | B11 | 25 | 500 | 0 | 76.31 | 62.09 | 6 | 0
2020 | PJM_E_2_NYISO_G-I | PJM_E | NYISO_G-I | Internal | Shoulder | B12 | 200 | 500 | 0 | 65.71 | 57.71 | 6 | 0
2020 | PJM_E_2_NYISO_G-I | PJM_E | NYISO_G-I | Internal | Shoulder | B13 | 600 | 500 | 0 | 60.64 | 56.56 | 6 | 0
2020 | PJM_E_2_NYISO_G-I | PJM_E | NYISO_G-I | Internal | Shoulder | B14 | 900 | 500 | 0 | 58.91 | 55.2 | 6 | 0
2020 | PJM_E_2_NYISO_G-I | PJM_E | NYISO_G-I | Internal | Shoulder | B15 | 1203 | 500 | 0 | 55.45 | 55.2 | 6 | 0
2020 | PJM_E_2_NYISO_G-I | PJM_E | NYISO_G-I | Internal | Summer | B1 | 10 | 500 | 0 | 95.13 | 101.12 | 6 | 0
2020 | PJM_E_2_NYISO_G-I | PJM_E | NYISO_G-I | Internal | Summer | B2 | 25 | 500 | 0 | 91.52 | 86.2 | 6 | 0
2020 | PJM_E_2_NYISO_G-I | PJM_E | NYISO_G-I | Internal | Summer | B3 | 75 | 500 | 0 | 89.35 | 75.8 | 6 | 0
2020 | PJM_E_2_NYISO_G-I | PJM_E | NYISO_G-I | Internal | Summer | B4 | 100 | 500 | 0 | 85.03 | 72.82 | 6 | 0
2020 | PJM_E_2_NYISO_G-I | PJM_E | NYISO_G-I | Internal | Summer | B5 | 200 | 500 | 0 | 79.42 | 71.42 | 6 | 0
2020 | PJM_E_2_NYISO_G-I | PJM_E | NYISO_G-I | Internal | Summer | B6 | 300 | 500 | 0 | 68.71 | 60.71 | 6 | 0
2020 | PJM_E_2_NYISO_G-I | PJM_E | NYISO_G-I | Internal | Summer | B7 | 400 | 500 | 0 | 61.63 | 54.56 | 6 | 0
2020 | PJM_E_2_NYISO_G-I | PJM_E | NYISO_G-I | Internal | Summer | B8 | 500 | 500 | 0 | 58.14 | 54.19 | 6 | 0
2020 | PJM_E_2_NYISO_G-I | PJM_E | NYISO_G-I | Internal | Summer | B9 | 800 | 500 | 0 | 55.38 | 54.18 | 6 | 0
2020 | PJM_E_2_NYISO_G-I | PJM_E | NYISO_G-I | Internal | Summer | B10 | 1262 | 500 | 0 | 49.75 | 54.18 | 6 | 0
2020 | PJM_E_2_NYISO_G-I | PJM_E | NYISO_G-I | Internal | Winter | B16 | 25 | 500 | 0 | 78.91 | 70.9 | 6 | 0
2020 | PJM_E_2_NYISO_G-I | PJM_E | NYISO_G-I | Internal | Winter | B17 | 100 | 500 | 0 | 73.81 | 65.81 | 6 | 0
2020 | PJM_E_2_NYISO_G-I | PJM_E | NYISO_G-I | Internal | Winter | B18 | 400 | 500 | 0 | 66.38 | 62.36 | 6 | 0
2020 | PJM_E_2_NYISO_G-I | PJM_E | NYISO_G-I | Internal | Winter | B19 | 700 | 500 | 0 | 62.14 | 62.36 | 6 | 0
2020 | PJM_E_2_NYISO_G-I | PJM_E | NYISO_G-I | Internal | Winter | B20 | 935 | 500 | 0 | 57.4 | 58.95 | 6 | 0
2020 | PJM_E_2_NYISO_J-K | PJM_E | NYISO_J-K | Internal | Shoulder | B11 | 25 | 330 | 0 | 76.31 | 62.11 | 6 | 0
2020 | PJM_E_2_NYISO_J-K | PJM_E | NYISO_J-K | Internal | Shoulder | B12 | 200 | 330 | 0 | 65.71 | 57.72 | 6 | 0
2020 | PJM_E_2_NYISO_J-K | PJM_E | NYISO_J-K | Internal | Shoulder | B13 | 600 | 330 | 0 | 60.64 | 56.57 | 6 | 0
2020 | PJM_E_2_NYISO_J-K | PJM_E | NYISO_J-K | Internal | Shoulder | B14 | 900 | 330 | 0 | 58.91 | 55.21 | 6 | 0
2020 | PJM_E_2_NYISO_J-K | PJM_E | NYISO_J-K | Internal | Shoulder | B15 | 1203 | 330 | 0 | 55.45 | 55.21 | 6 | 0
2020 | PJM_E_2_NYISO_J-K | PJM_E | NYISO_J-K | Internal | Summer | B1 | 10 | 330 | 255.45 | 95.13 | 101.13 | 6 | 0
2020 | PJM_E_2_NYISO_J-K | PJM_E | NYISO_J-K | Internal | Summer | B2 | 25 | 330 | 0 | 91.52 | 86.21 | 6 | 0
2020 | PJM_E_2_NYISO_J-K | PJM_E | NYISO_J-K | Internal | Summer | B3 | 75 | 330 | 0 | 89.35 | 75.81 | 6 | 0
2020 | PJM_E_2_NYISO_J-K | PJM_E | NYISO_J-K | Internal | Summer | B4 | 100 | 330 | 0 | 85.03 | 72.84 | 6 | 0
2020 | PJM_E_2_NYISO_J-K | PJM_E | NYISO_J-K | Internal | Summer | B5 | 200 | 330 | 0 | 79.42 | 72.84 | 6 | 0
2020 | PJM_E_2_NYISO_J-K | PJM_E | NYISO_J-K | Internal | Summer | B6 | 300 | 330 | 0 | 68.71 | 60.72 | 6 | 0
2020 | PJM_E_2_NYISO_J-K | PJM_E | NYISO_J-K | Internal | Summer | B7 | 400 | 330 | 0 | 61.63 | 54.58 | 6 | 0
2020 | PJM_E_2_NYISO_J-K | PJM_E | NYISO_J-K | Internal | Summer | B8 | 500 | 330 | 0 | 58.14 | 54.21 | 6 | 0
2020 | PJM_E_2_NYISO_J-K | PJM_E | NYISO_J-K | Internal | Summer | B9 | 800 | 330 | 0 | 55.38 | 54.19 | 6 | 0
2020 | PJM_E_2_NYISO_J-K | PJM_E | NYISO_J-K | Internal | Summer | B10 | 1262 | 330 | 0 | 49.75 | 54.19 | 6 | 0
2020 | PJM_E_2_NYISO_J-K | PJM_E | NYISO_J-K | Internal | Winter | B16 | 25 | 330 | 0 | 78.91 | 70.91 | 6 | 0
2020 | PJM_E_2_NYISO_J-K | PJM_E | NYISO_J-K | Internal | Winter | B17 | 100 | 330 | 0 | 73.81 | 66 | 6 | 0
2020 | PJM_E_2_NYISO_J-K | PJM_E | NYISO_J-K | Internal | Winter | B18 | 400 | 330 | 0 | 66.38 | 64.94 | 6 | 0
2020 | PJM_E_2_NYISO_J-K | PJM_E | NYISO_J-K | Internal | Winter | B19 | 700 | 330 | 0 | 62.14 | 64.68 | 6 | 0
2020 | PJM_E_2_NYISO_J-K | PJM_E | NYISO_J-K | Internal | Winter | B20 | 935 | 330 | 0 | 57.4 | 58.96 | 6 | 0
2020 | PJM_E_2_PJM_ROM | PJM_E | PJM_ROM | Internal | Shoulder | B11 | 25 | 8000 | 5196.45 | 76.31 | 76.32 | 0.01 | 0
2020 | PJM_E_2_PJM_ROM | PJM_E | PJM_ROM | Internal | Shoulder | B12 | 200 | 8000 | 3842.62 | 65.71 | 65.72 | 0.01 | 0
2020 | PJM_E_2_PJM_ROM | PJM_E | PJM_ROM | Internal | Shoulder | B13 | 600 | 8000 | 3801.83 | 60.64 | 60.66 | 0.01 | 0
2020 | PJM_E_2_PJM_ROM | PJM_E | PJM_ROM | Internal | Shoulder | B14 | 900 | 8000 | 2041.22 | 58.91 | 58.92 | 0.01 | 0
2020 | PJM_E_2_PJM_ROM | PJM_E | PJM_ROM | Internal | Shoulder | B15 | 1203 | 8000 | 303.28 | 55.45 | 55.46 | 0.01 | 0
2020 | PJM_E_2_PJM_ROM | PJM_E | PJM_ROM | Internal | Summer | B1 | 10 | 8000 | 0 | 95.13 | 95.12 | 0.01 | 0
2020 | PJM_E_2_PJM_ROM | PJM_E | PJM_ROM | Internal | Summer | B2 | 25 | 8000 | 255.95 | 91.52 | 91.53 | 0.01 | 0
2020 | PJM_E_2_PJM_ROM | PJM_E | PJM_ROM | Internal | Summer | B3 | 75 | 8000 | 4765.87 | 89.35 | 89.36 | 0.01 | 0
2020 | PJM_E_2_PJM_ROM | PJM_E | PJM_ROM | Internal | Summer | B4 | 100 | 8000 | 4256.35 | 85.03 | 85.05 | 0.01 | 0
2020 | PJM_E_2_PJM_ROM | PJM_E | PJM_ROM | Internal | Summer | B5 | 200 | 8000 | 1510.95 | 79.42 | 79.43 | 0.01 | 0
2020 | PJM_E_2_PJM_ROM | PJM_E | PJM_ROM | Internal | Summer | B6 | 300 | 8000 | 2261.48 | 68.71 | 68.72 | 0.01 | 0
2020 | PJM_E_2_PJM_ROM | PJM_E | PJM_ROM | Internal | Summer | B7 | 400 | 8000 | 2699.71 | 61.63 | 61.64 | 0.01 | 0
2020 | PJM_E_2_PJM_ROM | PJM_E | PJM_ROM | Internal | Summer | B8 | 500 | 8000 | 2074.14 | 58.14 | 58.16 | 0.01 | 0
2020 | PJM_E_2_PJM_ROM | PJM_E | PJM_ROM | Internal | Summer | B9 | 800 | 8000 | 2078.82 | 55.38 | 55.39 | 0.01 | 0
2020 | PJM_E_2_PJM_ROM | PJM_E | PJM_ROM | Internal | Summer | B10 | 1262 | 8000 | 804.99 | 49.75 | 49.76 | 0.01 | 0
2020 | PJM_E_2_PJM_ROM | PJM_E | PJM_ROM | Internal | Winter | B16 | 25 | 8000 | 2887.55 | 78.91 | 78.92 | 0.01 | 0
2020 | PJM_E_2_PJM_ROM | PJM_E | PJM_ROM | Internal | Winter | B17 | 100 | 8000 | 1077.83 | 73.81 | 73.82 | 0.01 | 0
2020 | PJM_E_2_PJM_ROM | PJM_E | PJM_ROM | Internal | Winter | B18 | 400 | 8000 | 0 | 66.38 | 66.37 | 0.01 | 0
2020 | PJM_E_2_PJM_ROM | PJM_E | PJM_ROM | Internal | Winter | B19 | 700 | 8000 | 0 | 62.14 | 62.12 | 0.01 | 0
2020 | PJM_E_2_PJM_ROM | PJM_E | PJM_ROM | Internal | Winter | B20 | 935 | 8000 | 18.06 | 57.4 | 57.41 | 0.01 | 0
2020 | PJM_ROR_2_MISO_IN | PJM_ROR | MISO_IN | Internal | Shoulder | B11 | 25 | 909 | 0 | 76.31 | 73.64 | 2 | 0
2020 | PJM_ROR_2_MISO_IN | PJM_ROR | MISO_IN | Internal | Shoulder | B12 | 200 | 909 | 0 | 65.71 | 63.7 | 2 | 0
2020 | PJM_ROR_2_MISO_IN | PJM_ROR | MISO_IN | Internal | Shoulder | B13 | 600 | 909 | 0 | 60.64 | 58.63 | 2 | 0
2020 | PJM_ROR_2_MISO_IN | PJM_ROR | MISO_IN | Internal | Shoulder | B14 | 900 | 909 | 0 | 58.91 | 56.9 | 2 | 0
2020 | PJM_ROR_2_MISO_IN | PJM_ROR | MISO_IN | Internal | Shoulder | B15 | 1203 | 909 | 0 | 55.45 | 53.45 | 2 | 0
2020 | PJM_ROR_2_MISO_IN | PJM_ROR | MISO_IN | Internal | Summer | B1 | 10 | 909 | 0 | 95.1 | 92.61 | 2 | 0
2020 | PJM_ROR_2_MISO_IN | PJM_ROR | MISO_IN | Internal | Summer | B2 | 25 | 909 | 0 | 91.52 | 89.52 | 2 | 0
2020 | PJM_ROR_2_MISO_IN | PJM_ROR | MISO_IN | Internal | Summer | B3 | 75 | 909 | 0 | 89.37 | 87.37 | 2 | 0
2020 | PJM_ROR_2_MISO_IN | PJM_ROR | MISO_IN | Internal | Summer | B4 | 100 | 909 | 0 | 85.06 | 83.05 | 2 | 0
2020 | PJM_ROR_2_MISO_IN | PJM_ROR | MISO_IN | Internal | Summer | B5 | 200 | 909 | 0 | 79.42 | 67.66 | 2 | 0
2020 | PJM_ROR_2_MISO_IN | PJM_ROR | MISO_IN | Internal | Summer | B6 | 300 | 909 | 0 | 68.71 | 60.18 | 2 | 0
2020 | PJM_ROR_2_MISO_IN | PJM_ROR | MISO_IN | Internal | Summer | B7 | 400 | 909 | 0 | 61.63 | 58.09 | 2 | 0
2020 | PJM_ROR_2_MISO_IN | PJM_ROR | MISO_IN | Internal | Summer | B8 | 500 | 909 | 0 | 58.14 | 56.13 | 2 | 0
2020 | PJM_ROR_2_MISO_IN | PJM_ROR | MISO_IN | Internal | Summer | B9 | 800 | 909 | 0 | 55.38 | 53.38 | 2 | 0
2020 | PJM_ROR_2_MISO_IN | PJM_ROR | MISO_IN | Internal | Summer | B10 | 1262 | 909 | 0 | 49.75 | 47.74 | 2 | 0
2020 | PJM_ROR_2_MISO_IN | PJM_ROR | MISO_IN | Internal | Winter | B16 | 25 | 909 | 0 | 78.91 | 76.23 | 2 | 0
2020 | PJM_ROR_2_MISO_IN | PJM_ROR | MISO_IN | Internal | Winter | B17 | 100 | 909 | 0 | 73.81 | 67.9 | 2 | 0
2020 | PJM_ROR_2_MISO_IN | PJM_ROR | MISO_IN | Internal | Winter | B18 | 400 | 909 | 0 | 64.97 | 61.9 | 2 | 0
2020 | PJM_ROR_2_MISO_IN | PJM_ROR | MISO_IN | Internal | Winter | B19 | 700 | 909 | 0 | 60.91 | 58.9 | 2 | 0
2020 | PJM_ROR_2_MISO_IN | PJM_ROR | MISO_IN | Internal | Winter | B20 | 935 | 909 | 0 | 57.4 | 55.39 | 2 | 0
2020 | PJM_ROR_2_MISO_MI | PJM_ROR | MISO_MI | Internal | Shoulder | B11 | 25 | 1305 | 0 | 76.31 | 73.65 | 2 | 0
2020 | PJM_ROR_2_MISO_MI | PJM_ROR | MISO_MI | Internal | Shoulder | B12 | 200 | 1305 | 0 | 65.71 | 63.71 | 2 | 0
2020 | PJM_ROR_2_MISO_MI | PJM_ROR | MISO_MI | Internal | Shoulder | B13 | 600 | 1305 | 0 | 60.64 | 58.64 | 2 | 0
2020 | PJM_ROR_2_MISO_MI | PJM_ROR | MISO_MI | Internal | Shoulder | B14 | 900 | 1305 | 0 | 58.91 | 56.91 | 2 | 0
2020 | PJM_ROR_2_MISO_MI | PJM_ROR | MISO_MI | Internal | Shoulder | B15 | 1203 | 1305 | 0 | 55.45 | 53.46 | 2 | 0
2020 | PJM_ROR_2_MISO_MI | PJM_ROR | MISO_MI | Internal | Summer | B1 | 10 | 1305 | 0 | 95.1 | 92.62 | 2 | 0
2020 | PJM_ROR_2_MISO_MI | PJM_ROR | MISO_MI | Internal | Summer | B2 | 25 | 1305 | 0 | 91.52 | 89.53 | 2 | 0
2020 | PJM_ROR_2_MISO_MI | PJM_ROR | MISO_MI | Internal | Summer | B3 | 75 | 1305 | 0 | 89.37 | 87.38 | 2 | 0
2020 | PJM_ROR_2_MISO_MI | PJM_ROR | MISO_MI | Internal | Summer | B4 | 100 | 1305 | 0 | 85.06 | 83.06 | 2 | 0
2020 | PJM_ROR_2_MISO_MI | PJM_ROR | MISO_MI | Internal | Summer | B5 | 200 | 1305 | 0 | 79.42 | 67.67 | 2 | 0
2020 | PJM_ROR_2_MISO_MI | PJM_ROR | MISO_MI | Internal | Summer | B6 | 300 | 1305 | 0 | 68.71 | 66.04 | 2 | 0
2020 | PJM_ROR_2_MISO_MI | PJM_ROR | MISO_MI | Internal | Summer | B7 | 400 | 1305 | 0 | 61.63 | 58.1 | 2 | 0
2020 | PJM_ROR_2_MISO_MI | PJM_ROR | MISO_MI | Internal | Summer | B8 | 500 | 1305 | 0 | 58.14 | 56.14 | 2 | 0
2020 | PJM_ROR_2_MISO_MI | PJM_ROR | MISO_MI | Internal | Summer | B9 | 800 | 1305 | 0 | 55.38 | 53.39 | 2 | 0
2020 | PJM_ROR_2_MISO_MI | PJM_ROR | MISO_MI | Internal | Summer | B10 | 1262 | 1305 | 0 | 49.75 | 47.75 | 2 | 0
2020 | PJM_ROR_2_MISO_MI | PJM_ROR | MISO_MI | Internal | Winter | B16 | 25 | 1305 | 0 | 78.91 | 76.24 | 2 | 0
2020 | PJM_ROR_2_MISO_MI | PJM_ROR | MISO_MI | Internal | Winter | B17 | 100 | 1305 | 0 | 73.81 | 67.91 | 2 | 0
2020 | PJM_ROR_2_MISO_MI | PJM_ROR | MISO_MI | Internal | Winter | B18 | 400 | 1305 | 0 | 64.97 | 61.91 | 2 | 0
2020 | PJM_ROR_2_MISO_MI | PJM_ROR | MISO_MI | Internal | Winter | B19 | 700 | 1305 | 0 | 60.91 | 58.91 | 2 | 0
2020 | PJM_ROR_2_MISO_MI | PJM_ROR | MISO_MI | Internal | Winter | B20 | 935 | 1305 | 0 | 57.4 | 55.4 | 2 | 0
2020 | PJM_ROR_2_MISO_MO-IL | PJM_ROR | MISO_MO-IL | Internal | Shoulder | B11 | 25 | 1111 | 1111 | 76.31 | 79.24 | 2 | 0.94
2020 | PJM_ROR_2_MISO_MO-IL | PJM_ROR | MISO_MO-IL | Internal | Shoulder | B12 | 200 | 1111 | 0 | 65.71 | 64.65 | 2 | 0
2020 | PJM_ROR_2_MISO_MO-IL | PJM_ROR | MISO_MO-IL | Internal | Shoulder | B13 | 600 | 1111 | 0 | 60.64 | 60.9 | 2 | 0
2020 | PJM_ROR_2_MISO_MO-IL | PJM_ROR | MISO_MO-IL | Internal | Shoulder | B14 | 900 | 1111 | 0 | 58.91 | 56.91 | 2 | 0
2020 | PJM_ROR_2_MISO_MO-IL | PJM_ROR | MISO_MO-IL | Internal | Shoulder | B15 | 1203 | 1111 | 0 | 55.45 | 53.46 | 2 | 0
2020 | PJM_ROR_2_MISO_MO-IL | PJM_ROR | MISO_MO-IL | Internal | Summer | B1 | 10 | 1111 | 0 | 95.1 | 97.09 | 2 | 0
2020 | PJM_ROR_2_MISO_MO-IL | PJM_ROR | MISO_MO-IL | Internal | Summer | B2 | 25 | 1111 | 0 | 91.52 | 93.5 | 2 | 0
2020 | PJM_ROR_2_MISO_MO-IL | PJM_ROR | MISO_MO-IL | Internal | Summer | B3 | 75 | 1111 | 0 | 89.37 | 89.15 | 2 | 0
2020 | PJM_ROR_2_MISO_MO-IL | PJM_ROR | MISO_MO-IL | Internal | Summer | B4 | 100 | 1111 | 1111 | 85.06 | 89.15 | 2 | 2.09
2020 | PJM_ROR_2_MISO_MO-IL | PJM_ROR | MISO_MO-IL | Internal | Summer | B5 | 200 | 1111 | 1111 | 79.42 | 89.15 | 2 | 7.73
2020 | PJM_ROR_2_MISO_MO-IL | PJM_ROR | MISO_MO-IL | Internal | Summer | B6 | 300 | 1111 | 1111 | 68.71 | 73.34 | 2 | 2.63
2020 | PJM_ROR_2_MISO_MO-IL | PJM_ROR | MISO_MO-IL | Internal | Summer | B7 | 400 | 1111 | 1079.76 | 61.63 | 63.63 | 2 | 0
2020 | PJM_ROR_2_MISO_MO-IL | PJM_ROR | MISO_MO-IL | Internal | Summer | B8 | 500 | 1111 | 161.72 | 58.14 | 60.14 | 2 | 0
2020 | PJM_ROR_2_MISO_MO-IL | PJM_ROR | MISO_MO-IL | Internal | Summer | B9 | 800 | 1111 | 0 | 55.38 | 54.08 | 2 | 0
2020 | PJM_ROR_2_MISO_MO-IL | PJM_ROR | MISO_MO-IL | Internal | Summer | B10 | 1262 | 1111 | 657.22 | 49.75 | 51.75 | 2 | 0
2020 | PJM_ROR_2_MISO_MO-IL | PJM_ROR | MISO_MO-IL | Internal | Winter | B16 | 25 | 1111 | 0 | 78.91 | 76.24 | 2 | 0
2020 | PJM_ROR_2_MISO_MO-IL | PJM_ROR | MISO_MO-IL | Internal | Winter | B17 | 100 | 1111 | 0 | 73.81 | 67.91 | 2 | 0
2020 | PJM_ROR_2_MISO_MO-IL | PJM_ROR | MISO_MO-IL | Internal | Winter | B18 | 400 | 1111 | 0 | 64.97 | 65.58 | 2 | 0
2020 | PJM_ROR_2_MISO_MO-IL | PJM_ROR | MISO_MO-IL | Internal | Winter | B19 | 700 | 1111 | 0 | 60.91 | 58.91 | 2 | 0
2020 | PJM_ROR_2_MISO_MO-IL | PJM_ROR | MISO_MO-IL | Internal | Winter | B20 | 935 | 1111 | 0 | 57.4 | 55.4 | 2 | 0
2020 | PJM_ROR_2_MISO_W | PJM_ROR | MISO_W | Internal | Shoulder | B11 | 25 | 709 | 709 | 76.31 | 79.24 | 2 | 0.94
2020 | PJM_ROR_2_MISO_W | PJM_ROR | MISO_W | Internal | Shoulder | B12 | 200 | 709 | 0 | 65.71 | 64.66 | 2 | 0
2020 | PJM_ROR_2_MISO_W | PJM_ROR | MISO_W | Internal | Shoulder | B13 | 600 | 709 | 537.27 | 60.64 | 62.64 | 2 | 0
2020 | PJM_ROR_2_MISO_W | PJM_ROR | MISO_W | Internal | Shoulder | B14 | 900 | 709 | 556.48 | 58.91 | 60.91 | 2 | 0
2020 | PJM_ROR_2_MISO_W | PJM_ROR | MISO_W | Internal | Shoulder | B15 | 1203 | 709 | 709 | 55.45 | 58.45 | 2 | 1.01
2020 | PJM_ROR_2_MISO_W | PJM_ROR | MISO_W | Internal | Summer | B1 | 10 | 709 | 227.82 | 95.1 | 97.1 | 2 | 0
2020 | PJM_ROR_2_MISO_W | PJM_ROR | MISO_W | Internal | Summer | B2 | 25 | 709 | 258.83 | 91.52 | 93.52 | 2 | 0
2020 | PJM_ROR_2_MISO_W | PJM_ROR | MISO_W | Internal | Summer | B3 | 75 | 709 | 709 | 89.37 | 93.19 | 2 | 1.82
2020 | PJM_ROR_2_MISO_W | PJM_ROR | MISO_W | Internal | Summer | B4 | 100 | 709 | 709 | 85.06 | 90.34 | 2 | 3.29
2020 | PJM_ROR_2_MISO_W | PJM_ROR | MISO_W | Internal | Summer | B5 | 200 | 709 | 709 | 79.42 | 90.34 | 2 | 8.92
2020 | PJM_ROR_2_MISO_W | PJM_ROR | MISO_W | Internal | Summer | B6 | 300 | 709 | 709 | 68.71 | 82.7 | 2 | 11.98
2020 | PJM_ROR_2_MISO_W | PJM_ROR | MISO_W | Internal | Summer | B7 | 400 | 709 | 709 | 61.63 | 63.64 | 2 | 0.01
2020 | PJM_ROR_2_MISO_W | PJM_ROR | MISO_W | Internal | Summer | B8 | 500 | 709 | 709 | 58.14 | 60.41 | 2 | 0.27
2020 | PJM_ROR_2_MISO_W | PJM_ROR | MISO_W | Internal | Summer | B9 | 800 | 709 | 709 | 55.38 | 57.69 | 2 | 0.32
2020 | PJM_ROR_2_MISO_W | PJM_ROR | MISO_W | Internal | Summer | B10 | 1262 | 709 | 709 | 49.75 | 57.67 | 2 | 5.92
2020 | PJM_ROR_2_MISO_W | PJM_ROR | MISO_W | Internal | Winter | B16 | 25 | 709 | 0 | 78.91 | 76.23 | 2 | 0
2020 | PJM_ROR_2_MISO_W | PJM_ROR | MISO_W | Internal | Winter | B17 | 100 | 709 | 0 | 73.81 | 67.92 | 2 | 0
2020 | PJM_ROR_2_MISO_W | PJM_ROR | MISO_W | Internal | Winter | B18 | 400 | 709 | 0 | 64.97 | 65.79 | 2 | 0
2020 | PJM_ROR_2_MISO_W | PJM_ROR | MISO_W | Internal | Winter | B19 | 700 | 709 | 709 | 60.91 | 64.45 | 2 | 1.53
2020 | PJM_ROR_2_MISO_W | PJM_ROR | MISO_W | Internal | Winter | B20 | 935 | 709 | 709 | 57.4 | 60.85 | 2 | 1.45
2020 | PJM_ROR_2_MISO_WUMS | PJM_ROR | MISO_WUMS | Internal | Shoulder | B11 | 25 | 1467 | 0 | 76.31 | 67.9 | 2 | 0
2020 | PJM_ROR_2_MISO_WUMS | PJM_ROR | MISO_WUMS | Internal | Shoulder | B12 | 200 | 1467 | 0 | 65.71 | 63.7 | 2 | 0
2020 | PJM_ROR_2_MISO_WUMS | PJM_ROR | MISO_WUMS | Internal | Shoulder | B13 | 600 | 1467 | 0 | 60.64 | 58.63 | 2 | 0
2020 | PJM_ROR_2_MISO_WUMS | PJM_ROR | MISO_WUMS | Internal | Shoulder | B14 | 900 | 1467 | 0 | 58.91 | 56.78 | 2 | 0
2020 | PJM_ROR_2_MISO_WUMS | PJM_ROR | MISO_WUMS | Internal | Shoulder | B15 | 1203 | 1467 | 0 | 55.45 | 53.45 | 2 | 0
2020 | PJM_ROR_2_MISO_WUMS | PJM_ROR | MISO_WUMS | Internal | Summer | B1 | 10 | 1467 | 0 | 95.1 | 92.61 | 2 | 0
2020 | PJM_ROR_2_MISO_WUMS | PJM_ROR | MISO_WUMS | Internal | Summer | B2 | 25 | 1467 | 0 | 91.52 | 89.52 | 2 | 0
2020 | PJM_ROR_2_MISO_WUMS | PJM_ROR | MISO_WUMS | Internal | Summer | B3 | 75 | 1467 | 0 | 89.37 | 87.37 | 2 | 0
2020 | PJM_ROR_2_MISO_WUMS | PJM_ROR | MISO_WUMS | Internal | Summer | B4 | 100 | 1467 | 0 | 85.06 | 79.1 | 2 | 0
2020 | PJM_ROR_2_MISO_WUMS | PJM_ROR | MISO_WUMS | Internal | Summer | B5 | 200 | 1467 | 0 | 79.42 | 67.66 | 2 | 0
2020 | PJM_ROR_2_MISO_WUMS | PJM_ROR | MISO_WUMS | Internal | Summer | B6 | 300 | 1467 | 0 | 68.71 | 66.03 | 2 | 0
2020 | PJM_ROR_2_MISO_WUMS | PJM_ROR | MISO_WUMS | Internal | Summer | B7 | 400 | 1467 | 0 | 61.63 | 58.09 | 2 | 0
2020 | PJM_ROR_2_MISO_WUMS | PJM_ROR | MISO_WUMS | Internal | Summer | B8 | 500 | 1467 | 0 | 58.14 | 56.13 | 2 | 0
2020 | PJM_ROR_2_MISO_WUMS | PJM_ROR | MISO_WUMS | Internal | Summer | B9 | 800 | 1467 | 0 | 55.38 | 53.38 | 2 | 0
2020 | PJM_ROR_2_MISO_WUMS | PJM_ROR | MISO_WUMS | Internal | Summer | B10 | 1262 | 1467 | 0 | 49.75 | 47.74 | 2 | 0
2020 | PJM_ROR_2_MISO_WUMS | PJM_ROR | MISO_WUMS | Internal | Winter | B16 | 25 | 1467 | 0 | 78.91 | 68.22 | 2 | 0
2020 | PJM_ROR_2_MISO_WUMS | PJM_ROR | MISO_WUMS | Internal | Winter | B17 | 100 | 1467 | 0 | 73.81 | 67.9 | 2 | 0
2020 | PJM_ROR_2_MISO_WUMS | PJM_ROR | MISO_WUMS | Internal | Winter | B18 | 400 | 1467 | 0 | 64.97 | 61.9 | 2 | 0
2020 | PJM_ROR_2_MISO_WUMS | PJM_ROR | MISO_WUMS | Internal | Winter | B19 | 700 | 1467 | 0 | 60.91 | 58.9 | 2 | 0
2020 | PJM_ROR_2_MISO_WUMS | PJM_ROR | MISO_WUMS | Internal | Winter | B20 | 935 | 1467 | 0 | 57.4 | 55.39 | 2 | 0
2020 | PJM_ROR_2_PJM_ROM | PJM_ROR | PJM_ROM | Internal | Shoulder | B11 | 25 | 8000 | 755.37 | 76.31 | 76.32 | 0.01 | 0
2020 | PJM_ROR_2_PJM_ROM | PJM_ROR | PJM_ROM | Internal | Shoulder | B12 | 200 | 8000 | 1868.08 | 65.71 | 65.72 | 0.01 | 0
2020 | PJM_ROR_2_PJM_ROM | PJM_ROR | PJM_ROM | Internal | Shoulder | B13 | 600 | 8000 | 3386.57 | 60.64 | 60.66 | 0.01 | 0
2020 | PJM_ROR_2_PJM_ROM | PJM_ROR | PJM_ROM | Internal | Shoulder | B14 | 900 | 8000 | 4947.33 | 58.91 | 58.92 | 0.01 | 0
2020 | PJM_ROR_2_PJM_ROM | PJM_ROR | PJM_ROM | Internal | Shoulder | B15 | 1203 | 8000 | 6690.85 | 55.45 | 55.46 | 0.01 | 0
2020 | PJM_ROR_2_PJM_ROM | PJM_ROR | PJM_ROM | Internal | Summer | B1 | 10 | 8000 | 6064.43 | 95.1 | 95.12 | 0.01 | 0
2020 | PJM_ROR_2_PJM_ROM | PJM_ROR | PJM_ROM | Internal | Summer | B2 | 25 | 8000 | 4820.38 | 91.52 | 91.53 | 0.01 | 0
2020 | PJM_ROR_2_PJM_ROM | PJM_ROR | PJM_ROM | Internal | Summer | B3 | 75 | 8000 | 0 | 89.37 | 89.36 | 0.01 | 0
2020 | PJM_ROR_2_PJM_ROM | PJM_ROR | PJM_ROM | Internal | Summer | B4 | 100 | 8000 | 0 | 85.06 | 85.05 | 0.01 | 0
2020 | PJM_ROR_2_PJM_ROM | PJM_ROR | PJM_ROM | Internal | Summer | B5 | 200 | 8000 | 2295.8 | 79.42 | 79.43 | 0.01 | 0
2020 | PJM_ROR_2_PJM_ROM | PJM_ROR | PJM_ROM | Internal | Summer | B6 | 300 | 8000 | 4148.66 | 68.71 | 68.72 | 0.01 | 0
2020 | PJM_ROR_2_PJM_ROM | PJM_ROR | PJM_ROM | Internal | Summer | B7 | 400 | 8000 | 4577.99 | 61.63 | 61.64 | 0.01 | 0
2020 | PJM_ROR_2_PJM_ROM | PJM_ROR | PJM_ROM | Internal | Summer | B8 | 500 | 8000 | 5889.33 | 58.14 | 58.16 | 0.01 | 0
2020 | PJM_ROR_2_PJM_ROM | PJM_ROR | PJM_ROM | Internal | Summer | B9 | 800 | 8000 | 4550.33 | 55.38 | 55.39 | 0.01 | 0
2020 | PJM_ROR_2_PJM_ROM | PJM_ROR | PJM_ROM | Internal | Summer | B10 | 1262 | 8000 | 6033.01 | 49.75 | 49.76 | 0.01 | 0
2020 | PJM_ROR_2_PJM_ROM | PJM_ROR | PJM_ROM | Internal | Winter | B16 | 25 | 8000 | 4566.99 | 78.91 | 78.92 | 0.01 | 0
2020 | PJM_ROR_2_PJM_ROM | PJM_ROR | PJM_ROM | Internal | Winter | B17 | 100 | 8000 | 5629.32 | 73.81 | 73.82 | 0.01 | 0
2020 | PJM_ROR_2_PJM_ROM | PJM_ROR | PJM_ROM | Internal | Winter | B18 | 400 | 8000 | 8000 | 64.97 | 66.37 | 0.01 | 1.38
2020 | PJM_ROR_2_PJM_ROM | PJM_ROR | PJM_ROM | Internal | Winter | B19 | 700 | 8000 | 8000 | 60.91 | 62.12 | 0.01 | 1.2
2020 | PJM_ROR_2_PJM_ROM | PJM_ROR | PJM_ROM | Internal | Winter | B20 | 935 | 8000 | 7363.18 | 57.4 | 57.41 | 0.01 | 0
2020 | PJM_ROR_2_TVA_Transmission | PJM_ROR | TVA_Transmission | Internal | Shoulder | B11 | 25 | 2500 | 0 | 76.31 | 81.28 | 6 | 0
2020 | PJM_ROR_2_TVA_Transmission | PJM_ROR | TVA_Transmission | Internal | Shoulder | B12 | 200 | 2500 | 0 | 65.71 | 66.19 | 6 | 0
2020 | PJM_ROR_2_TVA_Transmission | PJM_ROR | TVA_Transmission | Internal | Shoulder | B13 | 600 | 2500 | 0 | 60.64 | 62.8 | 6 | 0
2020 | PJM_ROR_2_TVA_Transmission | PJM_ROR | TVA_Transmission | Internal | Shoulder | B14 | 900 | 2500 | 0 | 58.91 | 61.99 | 6 | 0
2020 | PJM_ROR_2_TVA_Transmission | PJM_ROR | TVA_Transmission | Internal | Shoulder | B15 | 1203 | 2500 | 0 | 55.45 | 60.56 | 6 | 0
2020 | PJM_ROR_2_TVA_Transmission | PJM_ROR | TVA_Transmission | Internal | Summer | B1 | 10 | 2500 | 2500 | 95.1 | 103.83 | 6 | 2.73
2020 | PJM_ROR_2_TVA_Transmission | PJM_ROR | TVA_Transmission | Internal | Summer | B2 | 25 | 2500 | 2500 | 91.52 | 98.06 | 6 | 0.54
2020 | PJM_ROR_2_TVA_Transmission | PJM_ROR | TVA_Transmission | Internal | Summer | B3 | 75 | 2500 | 1099.32 | 89.37 | 95.37 | 6 | 0
2020 | PJM_ROR_2_TVA_Transmission | PJM_ROR | TVA_Transmission | Internal | Summer | B4 | 100 | 2500 | 395.24 | 85.06 | 91.06 | 6 | 0
2020 | PJM_ROR_2_TVA_Transmission | PJM_ROR | TVA_Transmission | Internal | Summer | B5 | 200 | 2500 | 0 | 79.42 | 83.66 | 6 | 0
2020 | PJM_ROR_2_TVA_Transmission | PJM_ROR | TVA_Transmission | Internal | Summer | B6 | 300 | 2500 | 0 | 68.71 | 73.5 | 6 | 0
2020 | PJM_ROR_2_TVA_Transmission | PJM_ROR | TVA_Transmission | Internal | Summer | B7 | 400 | 2500 | 0 | 61.63 | 66.62 | 6 | 0
2020 | PJM_ROR_2_TVA_Transmission | PJM_ROR | TVA_Transmission | Internal | Summer | B8 | 500 | 2500 | 0 | 58.14 | 62.8 | 6 | 0
2020 | PJM_ROR_2_TVA_Transmission | PJM_ROR | TVA_Transmission | Internal | Summer | B9 | 800 | 2500 | 0 | 55.38 | 59.8 | 6 | 0
2020 | PJM_ROR_2_TVA_Transmission | PJM_ROR | TVA_Transmission | Internal | Summer | B10 | 1262 | 2500 | 0 | 49.75 | 54.05 | 6 | 0
2020 | PJM_ROR_2_TVA_Transmission | PJM_ROR | TVA_Transmission | Internal | Winter | B16 | 25 | 2500 | 0 | 78.91 | 81.56 | 6 | 0
2020 | PJM_ROR_2_TVA_Transmission | PJM_ROR | TVA_Transmission | Internal | Winter | B17 | 100 | 2500 | 0 | 73.81 | 71.02 | 6 | 0
2020 | PJM_ROR_2_TVA_Transmission | PJM_ROR | TVA_Transmission | Internal | Winter | B18 | 400 | 2500 | 0 | 64.97 | 66.22 | 6 | 0
2020 | PJM_ROR_2_TVA_Transmission | PJM_ROR | TVA_Transmission | Internal | Winter | B19 | 700 | 2500 | 0 | 60.91 | 63.97 | 6 | 0
2020 | PJM_ROR_2_TVA_Transmission | PJM_ROR | TVA_Transmission | Internal | Winter | B20 | 935 | 2500 | 0 | 57.4 | 62.58 | 6 | 0
2020 | PJM_ROR_2_VACAR | PJM_ROR | VACAR | Internal | Shoulder | B11 | 25 | 3000 | 73.23 | 76.31 | 82.31 | 6 | 0
2020 | PJM_ROR_2_VACAR | PJM_ROR | VACAR | Internal | Shoulder | B12 | 200 | 3000 | 0 | 65.71 | 71.2 | 6 | 0
2020 | PJM_ROR_2_VACAR | PJM_ROR | VACAR | Internal | Shoulder | B13 | 600 | 3000 | 0 | 60.64 | 63.35 | 6 | 0
2020 | PJM_ROR_2_VACAR | PJM_ROR | VACAR | Internal | Shoulder | B14 | 900 | 3000 | 0 | 58.91 | 63.35 | 6 | 0
2020 | PJM_ROR_2_VACAR | PJM_ROR | VACAR | Internal | Shoulder | B15 | 1203 | 3000 | 0 | 55.45 | 55.29 | 6 | 0
2020 | PJM_ROR_2_VACAR | PJM_ROR | VACAR | Internal | Summer | B1 | 10 | 3000 | 548.47 | 95.1 | 101.1 | 6 | 0
2020 | PJM_ROR_2_VACAR | PJM_ROR | VACAR | Internal | Summer | B2 | 25 | 3000 | 3000 | 91.52 | 101.1 | 6 | 3.59
2020 | PJM_ROR_2_VACAR | PJM_ROR | VACAR | Internal | Summer | B3 | 75 | 3000 | 3000 | 89.37 | 101.1 | 6 | 5.73
2020 | PJM_ROR_2_VACAR | PJM_ROR | VACAR | Internal | Summer | B4 | 100 | 3000 | 2756.52 | 85.06 | 91.06 | 6 | 0
2020 | PJM_ROR_2_VACAR | PJM_ROR | VACAR | Internal | Summer | B5 | 200 | 3000 | 3000 | 79.42 | 85.66 | 6 | 0.24
2020 | PJM_ROR_2_VACAR | PJM_ROR | VACAR | Internal | Summer | B6 | 300 | 3000 | 1173.63 | 68.71 | 74.71 | 6 | 0
2020 | PJM_ROR_2_VACAR | PJM_ROR | VACAR | Internal | Summer | B7 | 400 | 3000 | 2347.47 | 61.63 | 67.63 | 6 | 0
2020 | PJM_ROR_2_VACAR | PJM_ROR | VACAR | Internal | Summer | B8 | 500 | 3000 | 0 | 58.14 | 63.35 | 6 | 0
2020 | PJM_ROR_2_VACAR | PJM_ROR | VACAR | Internal | Summer | B9 | 800 | 3000 | 0 | 55.38 | 53.65 | 6 | 0
2020 | PJM_ROR_2_VACAR | PJM_ROR | VACAR | Internal | Summer | B10 | 1262 | 3000 | 0 | 49.75 | 53.65 | 6 | 0
2020 | PJM_ROR_2_VACAR | PJM_ROR | VACAR | Internal | Winter | B16 | 25 | 3000 | 2842.94 | 78.91 | 84.91 | 6 | 0
2020 | PJM_ROR_2_VACAR | PJM_ROR | VACAR | Internal | Winter | B17 | 100 | 3000 | 1203.68 | 73.81 | 79.81 | 6 | 0
2020 | PJM_ROR_2_VACAR | PJM_ROR | VACAR | Internal | Winter | B18 | 400 | 3000 | 0 | 64.97 | 67.69 | 6 | 0
2020 | PJM_ROR_2_VACAR | PJM_ROR | VACAR | Internal | Winter | B19 | 700 | 3000 | 320.17 | 60.91 | 66.91 | 6 | 0
2020 | PJM_ROR_2_VACAR | PJM_ROR | VACAR | Internal | Winter | B20 | 935 | 3000 | 0 | 57.4 | 58.98 | 6 | 0
2020 | PJM_ROM_2_NYISO_A-F | PJM_ROM | NYISO_A-F | Internal | Shoulder | B11 | 25 | 2000 | 0 | 76.32 | 62.08 | 6 | 0
2020 | PJM_ROM_2_NYISO_A-F | PJM_ROM | NYISO_A-F | Internal | Shoulder | B12 | 200 | 2000 | 0 | 65.72 | 57.7 | 6 | 0
2020 | PJM_ROM_2_NYISO_A-F | PJM_ROM | NYISO_A-F | Internal | Shoulder | B13 | 600 | 2000 | 0 | 60.66 | 56.54 | 6 | 0
2020 | PJM_ROM_2_NYISO_A-F | PJM_ROM | NYISO_A-F | Internal | Shoulder | B14 | 900 | 2000 | 0 | 58.92 | 55.19 | 6 | 0
2020 | PJM_ROM_2_NYISO_A-F | PJM_ROM | NYISO_A-F | Internal | Shoulder | B15 | 1203 | 2000 | 0 | 55.46 | 55.19 | 6 | 0
2020 | PJM_ROM_2_NYISO_A-F | PJM_ROM | NYISO_A-F | Internal | Summer | B1 | 10 | 2000 | 0 | 95.12 | 87.12 | 6 | 0
2020 | PJM_ROM_2_NYISO_A-F | PJM_ROM | NYISO_A-F | Internal | Summer | B2 | 25 | 2000 | 0 | 91.53 | 82.73 | 6 | 0
2020 | PJM_ROM_2_NYISO_A-F | PJM_ROM | NYISO_A-F | Internal | Summer | B3 | 75 | 2000 | 0 | 89.36 | 74.6 | 6 | 0
2020 | PJM_ROM_2_NYISO_A-F | PJM_ROM | NYISO_A-F | Internal | Summer | B4 | 100 | 2000 | 0 | 85.05 | 72.81 | 6 | 0
2020 | PJM_ROM_2_NYISO_A-F | PJM_ROM | NYISO_A-F | Internal | Summer | B5 | 200 | 2000 | 0 | 79.43 | 65.82 | 6 | 0
2020 | PJM_ROM_2_NYISO_A-F | PJM_ROM | NYISO_A-F | Internal | Summer | B6 | 300 | 2000 | 0 | 68.72 | 60.7 | 6 | 0
2020 | PJM_ROM_2_NYISO_A-F | PJM_ROM | NYISO_A-F | Internal | Summer | B7 | 400 | 2000 | 0 | 61.64 | 54.55 | 6 | 0
2020 | PJM_ROM_2_NYISO_A-F | PJM_ROM | NYISO_A-F | Internal | Summer | B8 | 500 | 2000 | 0 | 58.16 | 54.18 | 6 | 0
2020 | PJM_ROM_2_NYISO_A-F | PJM_ROM | NYISO_A-F | Internal | Summer | B9 | 800 | 2000 | 0 | 55.39 | 54.17 | 6 | 0
2020 | PJM_ROM_2_NYISO_A-F | PJM_ROM | NYISO_A-F | Internal | Summer | B10 | 1262 | 2000 | 0 | 49.76 | 54.17 | 6 | 0
2020 | PJM_ROM_2_NYISO_A-F | PJM_ROM | NYISO_A-F | Internal | Winter | B16 | 25 | 2000 | 0 | 78.92 | 64.72 | 6 | 0
2020 | PJM_ROM_2_NYISO_A-F | PJM_ROM | NYISO_A-F | Internal | Winter | B17 | 100 | 2000 | 0 | 73.82 | 64.72 | 6 | 0
2020 | PJM_ROM_2_NYISO_A-F | PJM_ROM | NYISO_A-F | Internal | Winter | B18 | 400 | 2000 | 0 | 66.37 | 58.94 | 6 | 0
2020 | PJM_ROM_2_NYISO_A-F | PJM_ROM | NYISO_A-F | Internal | Winter | B19 | 700 | 2000 | 0 | 62.12 | 58.94 | 6 | 0
2020 | PJM_ROM_2_NYISO_A-F | PJM_ROM | NYISO_A-F | Internal | Winter | B20 | 935 | 2000 | 0 | 57.41 | 58.94 | 6 | 0
2020 | PJM_ROM_2_PJM_E | PJM_ROM | PJM_E | Internal | Shoulder | B11 | 25 | 8000 | 0 | 76.32 | 76.31 | 0.01 | 0
2020 | PJM_ROM_2_PJM_E | PJM_ROM | PJM_E | Internal | Shoulder | B12 | 200 | 8000 | 0 | 65.72 | 65.71 | 0.01 | 0
2020 | PJM_ROM_2_PJM_E | PJM_ROM | PJM_E | Internal | Shoulder | B13 | 600 | 8000 | 0 | 60.66 | 60.64 | 0.01 | 0
2020 | PJM_ROM_2_PJM_E | PJM_ROM | PJM_E | Internal | Shoulder | B14 | 900 | 8000 | 0 | 58.92 | 58.91 | 0.01 | 0
2020 | PJM_ROM_2_PJM_E | PJM_ROM | PJM_E | Internal | Shoulder | B15 | 1203 | 8000 | 0 | 55.46 | 55.45 | 0.01 | 0
2020 | PJM_ROM_2_PJM_E | PJM_ROM | PJM_E | Internal | Summer | B1 | 10 | 8000 | 834.94 | 95.12 | 95.13 | 0.01 | 0
2020 | PJM_ROM_2_PJM_E | PJM_ROM | PJM_E | Internal | Summer | B2 | 25 | 8000 | 0 | 91.53 | 91.52 | 0.01 | 0
2020 | PJM_ROM_2_PJM_E | PJM_ROM | PJM_E | Internal | Summer | B3 | 75 | 8000 | 0 | 89.36 | 89.35 | 0.01 | 0
2020 | PJM_ROM_2_PJM_E | PJM_ROM | PJM_E | Internal | Summer | B4 | 100 | 8000 | 0 | 85.05 | 85.03 | 0.01 | 0
2020 | PJM_ROM_2_PJM_E | PJM_ROM | PJM_E | Internal | Summer | B5 | 200 | 8000 | 0 | 79.43 | 79.42 | 0.01 | 0
2020 | PJM_ROM_2_PJM_E | PJM_ROM | PJM_E | Internal | Summer | B6 | 300 | 8000 | 0 | 68.72 | 68.71 | 0.01 | 0
2020 | PJM_ROM_2_PJM_E | PJM_ROM | PJM_E | Internal | Summer | B7 | 400 | 8000 | 0 | 61.64 | 61.63 | 0.01 | 0
2020 | PJM_ROM_2_PJM_E | PJM_ROM | PJM_E | Internal | Summer | B8 | 500 | 8000 | 0 | 58.16 | 58.14 | 0.01 | 0
2020 | PJM_ROM_2_PJM_E | PJM_ROM | PJM_E | Internal | Summer | B9 | 800 | 8000 | 0 | 55.39 | 55.38 | 0.01 | 0
2020 | PJM_ROM_2_PJM_E | PJM_ROM | PJM_E | Internal | Summer | B10 | 1262 | 8000 | 0 | 49.76 | 49.75 | 0.01 | 0
2020 | PJM_ROM_2_PJM_E | PJM_ROM | PJM_E | Internal | Winter | B16 | 25 | 8000 | 0 | 78.92 | 78.91 | 0.01 | 0
2020 | PJM_ROM_2_PJM_E | PJM_ROM | PJM_E | Internal | Winter | B17 | 100 | 8000 | 0 | 73.82 | 73.81 | 0.01 | 0
2020 | PJM_ROM_2_PJM_E | PJM_ROM | PJM_E | Internal | Winter | B18 | 400 | 8000 | 112.6 | 66.37 | 66.38 | 0.01 | 0
2020 | PJM_ROM_2_PJM_E | PJM_ROM | PJM_E | Internal | Winter | B19 | 700 | 8000 | 172.44 | 62.12 | 62.14 | 0.01 | 0
2020 | PJM_ROM_2_PJM_E | PJM_ROM | PJM_E | Internal | Winter | B20 | 935 | 8000 | 0 | 57.41 | 57.4 | 0.01 | 0
2020 | PJM_ROM_2_PJM_ROR | PJM_ROM | PJM_ROR | Internal | Shoulder | B11 | 25 | 8000 | 0 | 76.32 | 76.31 | 0.01 | 0
2020 | PJM_ROM_2_PJM_ROR | PJM_ROM | PJM_ROR | Internal | Shoulder | B12 | 200 | 8000 | 0 | 65.72 | 65.71 | 0.01 | 0
2020 | PJM_ROM_2_PJM_ROR | PJM_ROM | PJM_ROR | Internal | Shoulder | B13 | 600 | 8000 | 0 | 60.66 | 60.64 | 0.01 | 0
2020 | PJM_ROM_2_PJM_ROR | PJM_ROM | PJM_ROR | Internal | Shoulder | B14 | 900 | 8000 | 0 | 58.92 | 58.91 | 0.01 | 0
2020 | PJM_ROM_2_PJM_ROR | PJM_ROM | PJM_ROR | Internal | Shoulder | B15 | 1203 | 8000 | 0 | 55.46 | 55.45 | 0.01 | 0
2020 | PJM_ROM_2_PJM_ROR | PJM_ROM | PJM_ROR | Internal | Summer | B1 | 10 | 8000 | 0 | 95.12 | 95.1 | 0.01 | 0
2020 | PJM_ROM_2_PJM_ROR | PJM_ROM | PJM_ROR | Internal | Summer | B2 | 25 | 8000 | 0 | 91.53 | 91.52 | 0.01 | 0
2020 | PJM_ROM_2_PJM_ROR | PJM_ROM | PJM_ROR | Internal | Summer | B3 | 75 | 8000 | 392.05 | 89.36 | 89.37 | 0.01 | 0
2020 | PJM_ROM_2_PJM_ROR | PJM_ROM | PJM_ROR | Internal | Summer | B4 | 100 | 8000 | 984.29 | 85.05 | 85.06 | 0.01 | 0
2020 | PJM_ROM_2_PJM_ROR | PJM_ROM | PJM_ROR | Internal | Summer | B5 | 200 | 8000 | 0 | 79.43 | 79.42 | 0.01 | 0
2020 | PJM_ROM_2_PJM_ROR | PJM_ROM | PJM_ROR | Internal | Summer | B6 | 300 | 8000 | 0 | 68.72 | 68.71 | 0.01 | 0
2020 | PJM_ROM_2_PJM_ROR | PJM_ROM | PJM_ROR | Internal | Summer | B7 | 400 | 8000 | 0 | 61.64 | 61.63 | 0.01 | 0
2020 | PJM_ROM_2_PJM_ROR | PJM_ROM | PJM_ROR | Internal | Summer | B8 | 500 | 8000 | 0 | 58.16 | 58.14 | 0.01 | 0
2020 | PJM_ROM_2_PJM_ROR | PJM_ROM | PJM_ROR | Internal | Summer | B9 | 800 | 8000 | 0 | 55.39 | 55.38 | 0.01 | 0
2020 | PJM_ROM_2_PJM_ROR | PJM_ROM | PJM_ROR | Internal | Summer | B10 | 1262 | 8000 | 0 | 49.76 | 49.75 | 0.01 | 0
2020 | PJM_ROM_2_PJM_ROR | PJM_ROM | PJM_ROR | Internal | Winter | B16 | 25 | 8000 | 0 | 78.92 | 78.91 | 0.01 | 0
2020 | PJM_ROM_2_PJM_ROR | PJM_ROM | PJM_ROR | Internal | Winter | B17 | 100 | 8000 | 0 | 73.82 | 73.81 | 0.01 | 0
2020 | PJM_ROM_2_PJM_ROR | PJM_ROM | PJM_ROR | Internal | Winter | B18 | 400 | 8000 | 0 | 66.37 | 64.97 | 0.01 | 0
2020 | PJM_ROM_2_PJM_ROR | PJM_ROM | PJM_ROR | Internal | Winter | B19 | 700 | 8000 | 0 | 62.12 | 60.91 | 0.01 | 0
2020 | PJM_ROM_2_PJM_ROR | PJM_ROM | PJM_ROR | Internal | Winter | B20 | 935 | 8000 | 0 | 57.41 | 57.4 | 0.01 | 0
2020 | SOCO_2_ENT | SOCO | ENT | Internal | Shoulder | B11 | 25 | 2400 | 0 | 89.31 | 79.24 | 10 | 0
2020 | SOCO_2_ENT | SOCO | ENT | Internal | Shoulder | B12 | 200 | 2400 | 0 | 63.75 | 60.51 | 10 | 0
2020 | SOCO_2_ENT | SOCO | ENT | Internal | Shoulder | B13 | 600 | 2400 | 0 | 61.03 | 60.07 | 10 | 0
2020 | SOCO_2_ENT | SOCO | ENT | Internal | Shoulder | B14 | 900 | 2400 | 0 | 61.03 | 60.07 | 10 | 0
2020 | SOCO_2_ENT | SOCO | ENT | Internal | Shoulder | B15 | 1203 | 2400 | 0 | 59.94 | 58.07 | 10 | 0
2020 | SOCO_2_ENT | SOCO | ENT | Internal | Summer | B1 | 10 | 2400 | 0 | 100.01 | 95.83 | 10 | 0
2020 | SOCO_2_ENT | SOCO | ENT | Internal | Summer | B2 | 25 | 2400 | 0 | 98.06 | 90.06 | 10 | 0
2020 | SOCO_2_ENT | SOCO | ENT | Internal | Summer | B3 | 75 | 2400 | 0 | 98.06 | 90.06 | 10 | 0
2020 | SOCO_2_ENT | SOCO | ENT | Internal | Summer | B4 | 100 | 2400 | 0 | 98.06 | 90.06 | 10 | 0
2020 | SOCO_2_ENT | SOCO | ENT | Internal | Summer | B5 | 200 | 2400 | 0 | 92.66 | 84.66 | 10 | 0
2020 | SOCO_2_ENT | SOCO | ENT | Internal | Summer | B6 | 300 | 2400 | 0 | 81.71 | 73.71 | 10 | 0
2020 | SOCO_2_ENT | SOCO | ENT | Internal | Summer | B7 | 400 | 2400 | 0 | 74.63 | 66.63 | 10 | 0
2020 | SOCO_2_ENT | SOCO | ENT | Internal | Summer | B8 | 500 | 2400 | 0 | 69.71 | 59.13 | 10 | 0
2020 | SOCO_2_ENT | SOCO | ENT | Internal | Summer | B9 | 800 | 2400 | 0 | 60.65 | 58.7 | 10 | 0
2020 | SOCO_2_ENT | SOCO | ENT | Internal | Summer | B10 | 1262 | 2400 | 0 | 58.67 | 56.75 | 10 | 0
2020 | SOCO_2_ENT | SOCO | ENT | Internal | Winter | B16 | 25 | 2400 | 0 | 86.63 | 73.56 | 10 | 0
2020 | SOCO_2_ENT | SOCO | ENT | Internal | Winter | B17 | 100 | 2400 | 0 | 71.23 | 63.23 | 10 | 0
2020 | SOCO_2_ENT | SOCO | ENT | Internal | Winter | B18 | 400 | 2400 | 0 | 62.55 | 62.77 | 10 | 0
2020 | SOCO_2_ENT | SOCO | ENT | Internal | Winter | B19 | 700 | 2400 | 0 | 62.55 | 62.77 | 10 | 0
2020 | SOCO_2_ENT | SOCO | ENT | Internal | Winter | B20 | 935 | 2400 | 0 | 62.55 | 60.68 | 10 | 0
2020 | SOCO_2_FRCC | SOCO | FRCC | Internal | Shoulder | B11 | 25 | 3700 | 3700 | 89.31 | 103.76 | 10 | 4.45
2020 | SOCO_2_FRCC | SOCO | FRCC | Internal | Shoulder | B12 | 200 | 3700 | 0 | 63.75 | 67.68 | 10 | 0
2020 | SOCO_2_FRCC | SOCO | FRCC | Internal | Shoulder | B13 | 600 | 3700 | 0 | 61.03 | 67.68 | 10 | 0
2020 | SOCO_2_FRCC | SOCO | FRCC | Internal | Shoulder | B14 | 900 | 3700 | 0 | 61.03 | 64.87 | 10 | 0
2020 | SOCO_2_FRCC | SOCO | FRCC | Internal | Shoulder | B15 | 1203 | 3700 | 0 | 59.94 | 64.87 | 10 | 0
2020 | SOCO_2_FRCC | SOCO | FRCC | Internal | Summer | B1 | 10 | 3700 | 558.28 | 100.01 | 110.01 | 10 | 0
2020 | SOCO_2_FRCC | SOCO | FRCC | Internal | Summer | B2 | 25 | 3700 | 0 | 98.06 | 104.93 | 10 | 0
2020 | SOCO_2_FRCC | SOCO | FRCC | Internal | Summer | B3 | 75 | 3700 | 0 | 98.06 | 104.93 | 10 | 0
2020 | SOCO_2_FRCC | SOCO | FRCC | Internal | Summer | B4 | 100 | 3700 | 0 | 98.06 | 104.93 | 10 | 0
2020 | SOCO_2_FRCC | SOCO | FRCC | Internal | Summer | B5 | 200 | 3700 | 1112.11 | 92.66 | 102.66 | 10 | 0
2020 | SOCO_2_FRCC | SOCO | FRCC | Internal | Summer | B6 | 300 | 3700 | 1274.87 | 81.71 | 91.71 | 10 | 0
2020 | SOCO_2_FRCC | SOCO | FRCC | Internal | Summer | B7 | 400 | 3700 | 0 | 74.63 | 76.31 | 10 | 0
2020 | SOCO_2_FRCC | SOCO | FRCC | Internal | Summer | B8 | 500 | 3700 | 0 | 69.71 | 66.92 | 10 | 0
2020 | SOCO_2_FRCC | SOCO | FRCC | Internal | Summer | B9 | 800 | 3700 | 0 | 60.65 | 64.14 | 10 | 0
2020 | SOCO_2_FRCC | SOCO | FRCC | Internal | Summer | B10 | 1262 | 3700 | 0 | 58.67 | 64.14 | 10 | 0
2020 | SOCO_2_FRCC | SOCO | FRCC | Internal | Winter | B16 | 25 | 3700 | 527.94 | 86.63 | 96.63 | 10 | 0
2020 | SOCO_2_FRCC | SOCO | FRCC | Internal | Winter | B17 | 100 | 3700 | 0 | 71.23 | 70.01 | 10 | 0
2020 | SOCO_2_FRCC | SOCO | FRCC | Internal | Winter | B18 | 400 | 3700 | 0 | 62.55 | 68.67 | 10 | 0
2020 | SOCO_2_FRCC | SOCO | FRCC | Internal | Winter | B19 | 700 | 3700 | 0 | 62.55 | 67.1 | 10 | 0
2020 | SOCO_2_FRCC | SOCO | FRCC | Internal | Winter | B20 | 935 | 3700 | 0 | 62.55 | 67.1 | 10 | 0
2020 | SOCO_2_TVA_Transmission | SOCO | TVA_Transmission | Internal | Shoulder | B11 | 25 | 2600 | 0 | 89.31 | 81.28 | 10 | 0
2020 | SOCO_2_TVA_Transmission | SOCO | TVA_Transmission | Internal | Shoulder | B12 | 200 | 2600 | 0 | 63.75 | 66.19 | 10 | 0
2020 | SOCO_2_TVA_Transmission | SOCO | TVA_Transmission | Internal | Shoulder | B13 | 600 | 2600 | 0 | 61.03 | 62.8 | 10 | 0
2020 | SOCO_2_TVA_Transmission | SOCO | TVA_Transmission | Internal | Shoulder | B14 | 900 | 2600 | 0 | 61.03 | 61.99 | 10 | 0
2020 | SOCO_2_TVA_Transmission | SOCO | TVA_Transmission | Internal | Shoulder | B15 | 1203 | 2600 | 0 | 59.94 | 60.56 | 10 | 0
2020 | SOCO_2_TVA_Transmission | SOCO | TVA_Transmission | Internal | Summer | B1 | 10 | 2600 | 0 | 100.01 | 103.83 | 10 | 0
2020 | SOCO_2_TVA_Transmission | SOCO | TVA_Transmission | Internal | Summer | B2 | 25 | 2600 | 0 | 98.06 | 98.06 | 10 | 0
2020 | SOCO_2_TVA_Transmission | SOCO | TVA_Transmission | Internal | Summer | B3 | 75 | 2600 | 0 | 98.06 | 95.37 | 10 | 0
2020 | SOCO_2_TVA_Transmission | SOCO | TVA_Transmission | Internal | Summer | B4 | 100 | 2600 | 0 | 98.06 | 91.06 | 10 | 0
2020 | SOCO_2_TVA_Transmission | SOCO | TVA_Transmission | Internal | Summer | B5 | 200 | 2600 | 0 | 92.66 | 83.66 | 10 | 0
2020 | SOCO_2_TVA_Transmission | SOCO | TVA_Transmission | Internal | Summer | B6 | 300 | 2600 | 0 | 81.71 | 73.5 | 10 | 0
2020 | SOCO_2_TVA_Transmission | SOCO | TVA_Transmission | Internal | Summer | B7 | 400 | 2600 | 0 | 74.63 | 66.62 | 10 | 0
2020 | SOCO_2_TVA_Transmission | SOCO | TVA_Transmission | Internal | Summer | B8 | 500 | 2600 | 0 | 69.71 | 62.8 | 10 | 0
2020 | SOCO_2_TVA_Transmission | SOCO | TVA_Transmission | Internal | Summer | B9 | 800 | 2600 | 0 | 60.65 | 59.8 | 10 | 0
2020 | SOCO_2_TVA_Transmission | SOCO | TVA_Transmission | Internal | Summer | B10 | 1262 | 2600 | 0 | 58.67 | 54.05 | 10 | 0
2020 | SOCO_2_TVA_Transmission | SOCO | TVA_Transmission | Internal | Winter | B16 | 25 | 2600 | 0 | 86.63 | 81.56 | 10 | 0
2020 | SOCO_2_TVA_Transmission | SOCO | TVA_Transmission | Internal | Winter | B17 | 100 | 2600 | 0 | 71.23 | 71.02 | 10 | 0
2020 | SOCO_2_TVA_Transmission | SOCO | TVA_Transmission | Internal | Winter | B18 | 400 | 2600 | 0 | 62.55 | 66.22 | 10 | 0
2020 | SOCO_2_TVA_Transmission | SOCO | TVA_Transmission | Internal | Winter | B19 | 700 | 2600 | 0 | 62.55 | 63.97 | 10 | 0
2020 | SOCO_2_TVA_Transmission | SOCO | TVA_Transmission | Internal | Winter | B20 | 935 | 2600 | 0 | 62.55 | 62.58 | 10 | 0
2020 | SOCO_2_VACAR | SOCO | VACAR | Internal | Shoulder | B11 | 25 | 2000 | 0 | 89.31 | 82.31 | 10 | 0
2020 | SOCO_2_VACAR | SOCO | VACAR | Internal | Shoulder | B12 | 200 | 2000 | 0 | 63.75 | 71.2 | 10 | 0
2020 | SOCO_2_VACAR | SOCO | VACAR | Internal | Shoulder | B13 | 600 | 2000 | 0 | 61.03 | 63.35 | 10 | 0
2020 | SOCO_2_VACAR | SOCO | VACAR | Internal | Shoulder | B14 | 900 | 2000 | 0 | 61.03 | 63.35 | 10 | 0
2020 | SOCO_2_VACAR | SOCO | VACAR | Internal | Shoulder | B15 | 1203 | 2000 | 0 | 59.94 | 55.29 | 10 | 0
2020 | SOCO_2_VACAR | SOCO | VACAR | Internal | Summer | B1 | 10 | 2000 | 0 | 100.01 | 101.1 | 10 | 0
2020 | SOCO_2_VACAR | SOCO | VACAR | Internal | Summer | B2 | 25 | 2000 | 0 | 98.06 | 101.1 | 10 | 0
2020 | SOCO_2_VACAR | SOCO | VACAR | Internal | Summer | B3 | 75 | 2000 | 0 | 98.06 | 101.1 | 10 | 0
2020 | SOCO_2_VACAR | SOCO | VACAR | Internal | Summer | B4 | 100 | 2000 | 0 | 98.06 | 91.06 | 10 | 0
2020 | SOCO_2_VACAR | SOCO | VACAR | Internal | Summer | B5 | 200 | 2000 | 0 | 92.66 | 85.66 | 10 | 0
2020 | SOCO_2_VACAR | SOCO | VACAR | Internal | Summer | B6 | 300 | 2000 | 0 | 81.71 | 74.71 | 10 | 0
2020 | SOCO_2_VACAR | SOCO | VACAR | Internal | Summer | B7 | 400 | 2000 | 0 | 74.63 | 67.63 | 10 | 0
2020 | SOCO_2_VACAR | SOCO | VACAR | Internal | Summer | B8 | 500 | 2000 | 0 | 69.71 | 63.35 | 10 | 0
2020 | SOCO_2_VACAR | SOCO | VACAR | Internal | Summer | B9 | 800 | 2000 | 0 | 60.65 | 53.65 | 10 | 0
2020 | SOCO_2_VACAR | SOCO | VACAR | Internal | Summer | B10 | 1262 | 2000 | 0 | 58.67 | 53.65 | 10 | 0
2020 | SOCO_2_VACAR | SOCO | VACAR | Internal | Winter | B16 | 25 | 2000 | 0 | 86.63 | 84.91 | 10 | 0
2020 | SOCO_2_VACAR | SOCO | VACAR | Internal | Winter | B17 | 100 | 2000 | 0 | 71.23 | 79.81 | 10 | 0
2020 | SOCO_2_VACAR | SOCO | VACAR | Internal | Winter | B18 | 400 | 2000 | 0 | 62.55 | 67.69 | 10 | 0
2020 | SOCO_2_VACAR | SOCO | VACAR | Internal | Winter | B19 | 700 | 2000 | 0 | 62.55 | 66.91 | 10 | 0
2020 | SOCO_2_VACAR | SOCO | VACAR | Internal | Winter | B20 | 935 | 2000 | 0 | 62.55 | 58.98 | 10 | 0
2020 | SPP_N_2_ENT | SPP_N | ENT | Internal | Shoulder | B11 | 25 | 1800 | 1323.05 | 74.24 | 79.24 | 5 | 0
2020 | SPP_N_2_ENT | SPP_N | ENT | Internal | Shoulder | B12 | 200 | 1800 | 0 | 59.66 | 60.51 | 5 | 0
2020 | SPP_N_2_ENT | SPP_N | ENT | Internal | Shoulder | B13 | 600 | 1800 | 0 | 58.63 | 60.07 | 5 | 0
2020 | SPP_N_2_ENT | SPP_N | ENT | Internal | Shoulder | B14 | 900 | 1800 | 0 | 57.9 | 60.07 | 5 | 0
2020 | SPP_N_2_ENT | SPP_N | ENT | Internal | Shoulder | B15 | 1203 | 1800 | 0 | 53.45 | 58.07 | 5 | 0
2020 | SPP_N_2_ENT | SPP_N | ENT | Internal | Summer | B1 | 10 | 1800 | 0 | 92.1 | 95.83 | 5 | 0
2020 | SPP_N_2_ENT | SPP_N | ENT | Internal | Summer | B2 | 25 | 1800 | 0 | 93.2 | 90.06 | 5 | 0
2020 | SPP_N_2_ENT | SPP_N | ENT | Internal | Summer | B3 | 75 | 1800 | 0 | 93.2 | 90.06 | 5 | 0
2020 | SPP_N_2_ENT | SPP_N | ENT | Internal | Summer | B4 | 100 | 1800 | 0 | 88.45 | 90.06 | 5 | 0
2020 | SPP_N_2_ENT | SPP_N | ENT | Internal | Summer | B5 | 200 | 1800 | 0 | 85.34 | 84.66 | 5 | 0
2020 | SPP_N_2_ENT | SPP_N | ENT | Internal | Summer | B6 | 300 | 1800 | 0 | 77.71 | 73.71 | 5 | 0
2020 | SPP_N_2_ENT | SPP_N | ENT | Internal | Summer | B7 | 400 | 1800 | 0 | 63.65 | 66.63 | 5 | 0
2020 | SPP_N_2_ENT | SPP_N | ENT | Internal | Summer | B8 | 500 | 1800 | 0 | 60.42 | 59.13 | 5 | 0
2020 | SPP_N_2_ENT | SPP_N | ENT | Internal | Summer | B9 | 800 | 1800 | 0 | 58.64 | 58.7 | 5 | 0
2020 | SPP_N_2_ENT | SPP_N | ENT | Internal | Summer | B10 | 1262 | 1800 | 0 | 56.5 | 56.75 | 5 | 0
2020 | SPP_N_2_ENT | SPP_N | ENT | Internal | Winter | B16 | 25 | 1800 | 0 | 71.22 | 73.56 | 5 | 0
2020 | SPP_N_2_ENT | SPP_N | ENT | Internal | Winter | B17 | 100 | 1800 | 0 | 62.71 | 63.23 | 5 | 0
2020 | SPP_N_2_ENT | SPP_N | ENT | Internal | Winter | B18 | 400 | 1800 | 0 | 60.79 | 62.77 | 5 | 0
2020 | SPP_N_2_ENT | SPP_N | ENT | Internal | Winter | B19 | 700 | 1800 | 0 | 60.65 | 62.77 | 5 | 0
2020 | SPP_N_2_ENT | SPP_N | ENT | Internal | Winter | B20 | 935 | 1800 | 0 | 55.85 | 60.68 | 5 | 0
2020 | SPP_N_2_MISO_MO-IL | SPP_N | MISO_MO-IL | Internal | Shoulder | B11 | 25 | 2000 | 9.29 | 74.24 | 79.24 | 5 | 0
2020 | SPP_N_2_MISO_MO-IL | SPP_N | MISO_MO-IL | Internal | Shoulder | B12 | 200 | 2000 | 0 | 59.66 | 64.65 | 5 | 0
2020 | SPP_N_2_MISO_MO-IL | SPP_N | MISO_MO-IL | Internal | Shoulder | B13 | 600 | 2000 | 0 | 58.63 | 60.9 | 5 | 0
2020 | SPP_N_2_MISO_MO-IL | SPP_N | MISO_MO-IL | Internal | Shoulder | B14 | 900 | 2000 | 0 | 57.9 | 56.91 | 5 | 0
2020 | SPP_N_2_MISO_MO-IL | SPP_N | MISO_MO-IL | Internal | Shoulder | B15 | 1203 | 2000 | 0 | 53.45 | 53.46 | 5 | 0
2020 | SPP_N_2_MISO_MO-IL | SPP_N | MISO_MO-IL | Internal | Summer | B1 | 10 | 2000 | 0 | 92.1 | 97.09 | 5 | 0
2020 | SPP_N_2_MISO_MO-IL | SPP_N | MISO_MO-IL | Internal | Summer | B2 | 25 | 2000 | 0 | 93.2 | 93.5 | 5 | 0
2020 | SPP_N_2_MISO_MO-IL | SPP_N | MISO_MO-IL | Internal | Summer | B3 | 75 | 2000 | 0 | 93.2 | 89.15 | 5 | 0
2020 | SPP_N_2_MISO_MO-IL | SPP_N | MISO_MO-IL | Internal | Summer | B4 | 100 | 2000 | 0 | 88.45 | 89.15 | 5 | 0
2020 | SPP_N_2_MISO_MO-IL | SPP_N | MISO_MO-IL | Internal | Summer | B5 | 200 | 2000 | 0 | 85.34 | 89.15 | 5 | 0
2020 | SPP_N_2_MISO_MO-IL | SPP_N | MISO_MO-IL | Internal | Summer | B6 | 300 | 2000 | 0 | 77.71 | 73.34 | 5 | 0
2020 | SPP_N_2_MISO_MO-IL | SPP_N | MISO_MO-IL | Internal | Summer | B7 | 400 | 2000 | 0 | 63.65 | 63.63 | 5 | 0
2020 | SPP_N_2_MISO_MO-IL | SPP_N | MISO_MO-IL | Internal | Summer | B8 | 500 | 2000 | 0 | 60.42 | 60.14 | 5 | 0
2020 | SPP_N_2_MISO_MO-IL | SPP_N | MISO_MO-IL | Internal | Summer | B9 | 800 | 2000 | 0 | 58.64 | 54.08 | 5 | 0
2020 | SPP_N_2_MISO_MO-IL | SPP_N | MISO_MO-IL | Internal | Summer | B10 | 1262 | 2000 | 0 | 56.5 | 51.75 | 5 | 0
2020 | SPP_N_2_MISO_MO-IL | SPP_N | MISO_MO-IL | Internal | Winter | B16 | 25 | 2000 | 2000 | 71.22 | 76.24 | 5 | 0.02
2020 | SPP_N_2_MISO_MO-IL | SPP_N | MISO_MO-IL | Internal | Winter | B17 | 100 | 2000 | 2000 | 62.71 | 67.91 | 5 | 0.2
2020 | SPP_N_2_MISO_MO-IL | SPP_N | MISO_MO-IL | Internal | Winter | B18 | 400 | 2000 | 0 | 60.79 | 65.58 | 5 | 0
2020 | SPP_N_2_MISO_MO-IL | SPP_N | MISO_MO-IL | Internal | Winter | B19 | 700 | 2000 | 0 | 60.65 | 58.91 | 5 | 0
2020 | SPP_N_2_MISO_MO-IL | SPP_N | MISO_MO-IL | Internal | Winter | B20 | 935 | 2000 | 0 | 55.85 | 55.4 | 5 | 0
2020 | SPP_N_2_MISO_W | SPP_N | MISO_W | Internal | Shoulder | B11 | 25 | 750 | 58.53 | 74.24 | 79.24 | 5 | 0
2020 | SPP_N_2_MISO_W | SPP_N | MISO_W | Internal | Shoulder | B12 | 200 | 750 | 636.57 | 59.66 | 64.66 | 5 | 0
2020 | SPP_N_2_MISO_W | SPP_N | MISO_W | Internal | Shoulder | B13 | 600 | 750 | 0 | 58.63 | 62.64 | 5 | 0
2020 | SPP_N_2_MISO_W | SPP_N | MISO_W | Internal | Shoulder | B14 | 900 | 750 | 0 | 57.9 | 60.91 | 5 | 0
2020 | SPP_N_2_MISO_W | SPP_N | MISO_W | Internal | Shoulder | B15 | 1203 | 750 | 680.6 | 53.45 | 58.45 | 5 | 0
2020 | SPP_N_2_MISO_W | SPP_N | MISO_W | Internal | Summer | B1 | 10 | 750 | 415.57 | 92.1 | 97.1 | 5 | 0
2020 | SPP_N_2_MISO_W | SPP_N | MISO_W | Internal | Summer | B2 | 25 | 750 | 0 | 93.2 | 93.52 | 5 | 0
2020 | SPP_N_2_MISO_W | SPP_N | MISO_W | Internal | Summer | B3 | 75 | 750 | 0 | 93.2 | 93.19 | 5 | 0
2020 | SPP_N_2_MISO_W | SPP_N | MISO_W | Internal | Summer | B4 | 100 | 750 | 0 | 88.45 | 90.34 | 5 | 0
2020 | SPP_N_2_MISO_W | SPP_N | MISO_W | Internal | Summer | B5 | 200 | 750 | 416.8 | 85.34 | 90.34 | 5 | 0
2020 | SPP_N_2_MISO_W | SPP_N | MISO_W | Internal | Summer | B6 | 300 | 750 | 0 | 77.71 | 82.7 | 5 | 0
2020 | SPP_N_2_MISO_W | SPP_N | MISO_W | Internal | Summer | B7 | 400 | 750 | 0 | 63.65 | 63.64 | 5 | 0
2020 | SPP_N_2_MISO_W | SPP_N | MISO_W | Internal | Summer | B8 | 500 | 750 | 0 | 60.42 | 60.41 | 5 | 0
2020 | SPP_N_2_MISO_W | SPP_N | MISO_W | Internal | Summer | B9 | 800 | 750 | 0 | 58.64 | 57.69 | 5 | 0
2020 | SPP_N_2_MISO_W | SPP_N | MISO_W | Internal | Summer | B10 | 1262 | 750 | 0 | 56.5 | 57.67 | 5 | 0
2020 | SPP_N_2_MISO_W | SPP_N | MISO_W | Internal | Winter | B16 | 25 | 750 | 750 | 71.22 | 76.23 | 5 | 0.01
2020 | SPP_N_2_MISO_W | SPP_N | MISO_W | Internal | Winter | B17 | 100 | 750 | 750 | 62.71 | 67.92 | 5 | 0.21
2020 | SPP_N_2_MISO_W | SPP_N | MISO_W | Internal | Winter | B18 | 400 | 750 | 454.26 | 60.79 | 65.79 | 5 | 0
2020 | SPP_N_2_MISO_W | SPP_N | MISO_W | Internal | Winter | B19 | 700 | 750 | 0 | 60.65 | 64.45 | 5 | 0
2020 | SPP_N_2_MISO_W | SPP_N | MISO_W | Internal | Winter | B20 | 935 | 750 | 313.11 | 55.85 | 60.85 | 5 | 0
2020 | SPP_N_2_NE | SPP_N | NE | Internal | Shoulder | B11 | 25 | 332 | 0 | 74.24 | 74.24 | 0.01 | 0
2020 | SPP_N_2_NE | SPP_N | NE | Internal | Shoulder | B12 | 200 | 332 | 0 | 59.66 | 59.66 | 0.01 | 0
2020 | SPP_N_2_NE | SPP_N | NE | Internal | Shoulder | B13 | 600 | 332 | 0 | 58.63 | 58.62 | 0.01 | 0
2020 | SPP_N_2_NE | SPP_N | NE | Internal | Shoulder | B14 | 900 | 332 | 0.49 | 57.9 | 57.91 | 0.01 | 0
2020 | SPP_N_2_NE | SPP_N | NE | Internal | Shoulder | B15 | 1203 | 332 | 0 | 53.45 | 53.45 | 0.01 | 0
2020 | SPP_N_2_NE | SPP_N | NE | Internal | Summer | B1 | 10 | 332 | 332 | 92.1 | 93.19 | 0.01 | 1.07
2020 | SPP_N_2_NE | SPP_N | NE | Internal | Summer | B2 | 25 | 332 | 0 | 93.2 | 93.19 | 0.01 | 0
2020 | SPP_N_2_NE | SPP_N | NE | Internal | Summer | B3 | 75 | 332 | 0 | 93.2 | 93.19 | 0.01 | 0
2020 | SPP_N_2_NE | SPP_N | NE | Internal | Summer | B4 | 100 | 332 | 289.97 | 88.45 | 88.46 | 0.01 | 0
2020 | SPP_N_2_NE | SPP_N | NE | Internal | Summer | B5 | 200 | 332 | 0 | 85.34 | 85.34 | 0.01 | 0
2020 | SPP_N_2_NE | SPP_N | NE | Internal | Summer | B6 | 300 | 332 | 0 | 77.71 | 77.7 | 0.01 | 0
2020 | SPP_N_2_NE | SPP_N | NE | Internal | Summer | B7 | 400 | 332 | 0 | 63.65 | 63.64 | 0.01 | 0
2020 | SPP_N_2_NE | SPP_N | NE | Internal | Summer | B8 | 500 | 332 | 0 | 60.42 | 60.41 | 0.01 | 0
2020 | SPP_N_2_NE | SPP_N | NE | Internal | Summer | B9 | 800 | 332 | 62.11 | 58.64 | 58.65 | 0.01 | 0
2020 | SPP_N_2_NE | SPP_N | NE | Internal | Summer | B10 | 1262 | 332 | 0 | 56.5 | 56.49 | 0.01 | 0
2020 | SPP_N_2_NE | SPP_N | NE | Internal | Winter | B16 | 25 | 332 | 261.58 | 71.22 | 71.23 | 0.01 | 0
2020 | SPP_N_2_NE | SPP_N | NE | Internal | Winter | B17 | 100 | 332 | 332 | 62.71 | 62.92 | 0.01 | 0.2
2020 | SPP_N_2_NE | SPP_N | NE | Internal | Winter | B18 | 400 | 332 | 0 | 60.79 | 60.79 | 0.01 | 0
2020 | SPP_N_2_NE | SPP_N | NE | Internal | Winter | B19 | 700 | 332 | 0 | 60.65 | 60.64 | 0.01 | 0
2020 | SPP_N_2_NE | SPP_N | NE | Internal | Winter | B20 | 935 | 332 | 0 | 55.85 | 55.86 | 0.01 | 0
2020 | SPP_N_2_SPP_S | SPP_N | SPP_S | Internal | Shoulder | B11 | 25 | 4000 | 0 | 74.24 | 67.97 | 0.01 | 0
2020 | SPP_N_2_SPP_S | SPP_N | SPP_S | Internal | Shoulder | B12 | 200 | 4000 | 0 | 59.66 | 59.65 | 0.01 | 0
2020 | SPP_N_2_SPP_S | SPP_N | SPP_S | Internal | Shoulder | B13 | 600 | 4000 | 0 | 58.63 | 58.04 | 0.01 | 0
2020 | SPP_N_2_SPP_S | SPP_N | SPP_S | Internal | Shoulder | B14 | 900 | 4000 | 456.65 | 57.9 | 57.91 | 0.01 | 0
2020 | SPP_N_2_SPP_S | SPP_N | SPP_S | Internal | Shoulder | B15 | 1203 | 4000 | 797.72 | 53.45 | 53.47 | 0.01 | 0
2020 | SPP_N_2_SPP_S | SPP_N | SPP_S | Internal | Summer | B1 | 10 | 4000 | 0 | 92.1 | 81.94 | 0.01 | 0
2020 | SPP_N_2_SPP_S | SPP_N | SPP_S | Internal | Summer | B2 | 25 | 4000 | 0 | 93.2 | 81.94 | 0.01 | 0
2020 | SPP_N_2_SPP_S | SPP_N | SPP_S | Internal | Summer | B3 | 75 | 4000 | 0 | 93.2 | 82.64 | 0.01 | 0
2020 | SPP_N_2_SPP_S | SPP_N | SPP_S | Internal | Summer | B4 | 100 | 4000 | 0 | 88.45 | 81.94 | 0.01 | 0
2020 | SPP_N_2_SPP_S | SPP_N | SPP_S | Internal | Summer | B5 | 200 | 4000 | 0 | 85.34 | 81.94 | 0.01 | 0
2020 | SPP_N_2_SPP_S | SPP_N | SPP_S | Internal | Summer | B6 | 300 | 4000 | 1020.82 | 77.71 | 77.72 | 0.01 | 0
2020 | SPP_N_2_SPP_S | SPP_N | SPP_S | Internal | Summer | B7 | 400 | 4000 | 1065.1 | 63.65 | 63.66 | 0.01 | 0
2020 | SPP_N_2_SPP_S | SPP_N | SPP_S | Internal | Summer | B8 | 500 | 4000 | 694.95 | 60.42 | 60.43 | 0.01 | 0
2020 | SPP_N_2_SPP_S | SPP_N | SPP_S | Internal | Summer | B9 | 800 | 4000 | 1147.17 | 58.64 | 58.65 | 0.01 | 0
2020 | SPP_N_2_SPP_S | SPP_N | SPP_S | Internal | Summer | B10 | 1262 | 4000 | 2644.43 | 56.5 | 56.51 | 0.01 | 0
2020 | SPP_N_2_SPP_S | SPP_N | SPP_S | Internal | Winter | B16 | 25 | 4000 | 0 | 71.22 | 63.84 | 0.01 | 0
2020 | SPP_N_2_SPP_S | SPP_N | SPP_S | Internal | Winter | B17 | 100 | 4000 | 0 | 62.71 | 60.9 | 0.01 | 0
2020 | SPP_N_2_SPP_S | SPP_N | SPP_S | Internal | Winter | B18 | 400 | 4000 | 169.8 | 60.79 | 60.8 | 0.01 | 0
2020 | SPP_N_2_SPP_S | SPP_N | SPP_S | Internal | Winter | B19 | 700 | 4000 | 1417.25 | 60.65 | 60.67 | 0.01 | 0
2020 | SPP_N_2_SPP_S | SPP_N | SPP_S | Internal | Winter | B20 | 935 | 4000 | 1727.89 | 55.85 | 55.86 | 0.01 | 0
2020 | SPP_S_2_ENT | SPP_S | ENT | Internal | Shoulder | B11 | 25 | 850 | 850 | 67.97 | 79.24 | 5 | 6.27
2020 | SPP_S_2_ENT | SPP_S | ENT | Internal | Shoulder | B12 | 200 | 850 | 0 | 59.65 | 60.51 | 5 | 0
2020 | SPP_S_2_ENT | SPP_S | ENT | Internal | Shoulder | B13 | 600 | 850 | 0 | 58.04 | 60.07 | 5 | 0
2020 | SPP_S_2_ENT | SPP_S | ENT | Internal | Shoulder | B14 | 900 | 850 | 0 | 57.91 | 60.07 | 5 | 0
2020 | SPP_S_2_ENT | SPP_S | ENT | Internal | Shoulder | B15 | 1203 | 850 | 0 | 53.47 | 58.07 | 5 | 0
2020 | SPP_S_2_ENT | SPP_S | ENT | Internal | Summer | B1 | 10 | 850 | 850 | 81.94 | 95.83 | 5 | 8.89
2020 | SPP_S_2_ENT | SPP_S | ENT | Internal | Summer | B2 | 25 | 850 | 850 | 81.94 | 90.06 | 5 | 3.11
2020 | SPP_S_2_ENT | SPP_S | ENT | Internal | Summer | B3 | 75 | 850 | 850 | 82.64 | 90.06 | 5 | 2.42
2020 | SPP_S_2_ENT | SPP_S | ENT | Internal | Summer | B4 | 100 | 850 | 850 | 81.94 | 90.06 | 5 | 3.11
2020 | SPP_S_2_ENT | SPP_S | ENT | Internal | Summer | B5 | 200 | 850 | 0 | 81.94 | 84.66 | 5 | 0
2020 | SPP_S_2_ENT | SPP_S | ENT | Internal | Summer | B6 | 300 | 850 | 0 | 77.72 | 73.71 | 5 | 0
2020 | SPP_S_2_ENT | SPP_S | ENT | Internal | Summer | B7 | 400 | 850 | 0 | 63.66 | 66.63 | 5 | 0
2020 | SPP_S_2_ENT | SPP_S | ENT | Internal | Summer | B8 | 500 | 850 | 0 | 60.43 | 59.13 | 5 | 0
2020 | SPP_S_2_ENT | SPP_S | ENT | Internal | Summer | B9 | 800 | 850 | 0 | 58.65 | 58.7 | 5 | 0
2020 | SPP_S_2_ENT | SPP_S | ENT | Internal | Summer | B10 | 1262 | 850 | 0 | 56.51 | 56.75 | 5 | 0
2020 | SPP_S_2_ENT | SPP_S | ENT | Internal | Winter | B16 | 25 | 850 | 850 | 63.84 | 73.56 | 5 | 4.73
2020 | SPP_S_2_ENT | SPP_S | ENT | Internal | Winter | B17 | 100 | 850 | 0 | 60.9 | 63.23 | 5 | 0
2020 | SPP_S_2_ENT | SPP_S | ENT | Internal | Winter | B18 | 400 | 850 | 0 | 60.8 | 62.77 | 5 | 0
2020 | SPP_S_2_ENT | SPP_S | ENT | Internal | Winter | B19 | 700 | 850 | 0 | 60.67 | 62.77 | 5 | 0
2020 | SPP_S_2_ENT | SPP_S | ENT | Internal | Winter | B20 | 935 | 850 | 0 | 55.86 | 60.68 | 5 | 0
2020 | SPP_S_2_SPP_N | SPP_S | SPP_N | Internal | Shoulder | B11 | 25 | 640 | 640 | 67.97 | 74.24 | 0.01 | 6.26
2020 | SPP_S_2_SPP_N | SPP_S | SPP_N | Internal | Shoulder | B12 | 200 | 640 | 620.74 | 59.65 | 59.66 | 0.01 | 0
2020 | SPP_S_2_SPP_N | SPP_S | SPP_N | Internal | Shoulder | B13 | 600 | 640 | 640 | 58.04 | 58.63 | 0.01 | 0.58
2020 | SPP_S_2_SPP_N | SPP_S | SPP_N | Internal | Shoulder | B14 | 900 | 640 | 0 | 57.91 | 57.9 | 0.01 | 0
2020 | SPP_S_2_SPP_N | SPP_S | SPP_N | Internal | Shoulder | B15 | 1203 | 640 | 0 | 53.47 | 53.45 | 0.01 | 0
2020 | SPP_S_2_SPP_N | SPP_S | SPP_N | Internal | Summer | B1 | 10 | 640 | 640 | 81.94 | 92.1 | 0.01 | 10.15
2020 | SPP_S_2_SPP_N | SPP_S | SPP_N | Internal | Summer | B2 | 25 | 640 | 640 | 81.94 | 93.2 | 0.01 | 11.24
2020 | SPP_S_2_SPP_N | SPP_S | SPP_N | Internal | Summer | B3 | 75 | 640 | 640 | 82.64 | 93.2 | 0.01 | 10.55
2020 | SPP_S_2_SPP_N | SPP_S | SPP_N | Internal | Summer | B4 | 100 | 640 | 640 | 81.94 | 88.45 | 0.01 | 6.49
2020 | SPP_S_2_SPP_N | SPP_S | SPP_N | Internal | Summer | B5 | 200 | 640 | 640 | 81.94 | 85.34 | 0.01 | 3.39
2020 | SPP_S_2_SPP_N | SPP_S | SPP_N | Internal | Summer | B6 | 300 | 640 | 0 | 77.72 | 77.71 | 0.01 | 0
2020 | SPP_S_2_SPP_N | SPP_S | SPP_N | Internal | Summer | B7 | 400 | 640 | 0 | 63.66 | 63.65 | 0.01 | 0
2020 | SPP_S_2_SPP_N | SPP_S | SPP_N | Internal | Summer | B8 | 500 | 640 | 0 | 60.43 | 60.42 | 0.01 | 0
2020 | SPP_S_2_SPP_N | SPP_S | SPP_N | Internal | Summer | B9 | 800 | 640 | 0 | 58.65 | 58.64 | 0.01 | 0
2020 | SPP_S_2_SPP_N | SPP_S | SPP_N | Internal | Summer | B10 | 1262 | 640 | 0 | 56.51 | 56.5 | 0.01 | 0
2020 | SPP_S_2_SPP_N | SPP_S | SPP_N | Internal | Winter | B16 | 25 | 640 | 640 | 63.84 | 71.22 | 0.01 | 7.37
2020 | SPP_S_2_SPP_N | SPP_S | SPP_N | Internal | Winter | B17 | 100 | 640 | 640 | 60.9 | 62.71 | 0.01 | 1.8
2020 | SPP_S_2_SPP_N | SPP_S | SPP_N | Internal | Winter | B18 | 400 | 640 | 0 | 60.8 | 60.79 | 0.01 | 0
2020 | SPP_S_2_SPP_N | SPP_S | SPP_N | Internal | Winter | B19 | 700 | 640 | 0 | 60.67 | 60.65 | 0.01 | 0
2020 | SPP_S_2_SPP_N | SPP_S | SPP_N | Internal | Winter | B20 | 935 | 640 | 0 | 55.86 | 55.85 | 0.01 | 0
2020 | TVA_2_ENT | TVA | ENT | Internal | Shoulder | B11 | 25 | 500 | 3.49 | 70.24 | 79.24 | 9 | 0
2020 | TVA_2_ENT | TVA | ENT | Internal | Shoulder | B12 | 200 | 500 | 0 | 60.71 | 60.51 | 9 | 0
2020 | TVA_2_ENT | TVA | ENT | Internal | Shoulder | B13 | 600 | 500 | 0 | 60.2 | 60.07 | 9 | 0
2020 | TVA_2_ENT | TVA | ENT | Internal | Shoulder | B14 | 900 | 500 | 0 | 60.2 | 60.07 | 9 | 0
2020 | TVA_2_ENT | TVA | ENT | Internal | Shoulder | B15 | 1203 | 500 | 0 | 60.2 | 58.07 | 9 | 0
2020 | TVA_2_ENT | TVA | ENT | Internal | Summer | B1 | 10 | 500 | 0 | 103.84 | 95.83 | 9 | 0
2020 | TVA_2_ENT | TVA | ENT | Internal | Summer | B2 | 25 | 500 | 0 | 98.07 | 90.06 | 9 | 0
2020 | TVA_2_ENT | TVA | ENT | Internal | Summer | B3 | 75 | 500 | 0 | 95.38 | 90.06 | 9 | 0
2020 | TVA_2_ENT | TVA | ENT | Internal | Summer | B4 | 100 | 500 | 0 | 91.07 | 90.06 | 9 | 0
2020 | TVA_2_ENT | TVA | ENT | Internal | Summer | B5 | 200 | 500 | 500 | 71.95 | 84.66 | 9 | 3.7
2020 | TVA_2_ENT | TVA | ENT | Internal | Summer | B6 | 300 | 500 | 260.8 | 64.71 | 73.71 | 9 | 0
2020 | TVA_2_ENT | TVA | ENT | Internal | Summer | B7 | 400 | 500 | 0 | 60.71 | 66.63 | 9 | 0
2020 | TVA_2_ENT | TVA | ENT | Internal | Summer | B8 | 500 | 500 | 0 | 60.71 | 59.13 | 9 | 0
2020 | TVA_2_ENT | TVA | ENT | Internal | Summer | B9 | 800 | 500 | 0 | 59.31 | 58.7 | 9 | 0
2020 | TVA_2_ENT | TVA | ENT | Internal | Summer | B10 | 1262 | 500 | 0 | 52.18 | 56.75 | 9 | 0
2020 | TVA_2_ENT | TVA | ENT | Internal | Winter | B16 | 25 | 500 | 0 | 81.57 | 73.56 | 9 | 0
2020 | TVA_2_ENT | TVA | ENT | Internal | Winter | B17 | 100 | 500 | 0 | 64.9 | 63.23 | 9 | 0
2020 | TVA_2_ENT | TVA | ENT | Internal | Winter | B18 | 400 | 500 | 0 | 62.21 | 62.77 | 9 | 0
2020 | TVA_2_ENT | TVA | ENT | Internal | Winter | B19 | 700 | 500 | 0 | 62.21 | 62.77 | 9 | 0
2020 | TVA_2_ENT | TVA | ENT | Internal | Winter | B20 | 935 | 500 | 0 | 62.21 | 60.68 | 9 | 0
2020 | TVA_2_MISO_MO-IL | TVA | MISO_MO-IL | Internal | Shoulder | B11 | 25 | 50 | 2.37 | 70.24 | 79.24 | 9 | 0
2020 | TVA_2_MISO_MO-IL | TVA | MISO_MO-IL | Internal | Shoulder | B12 | 200 | 50 | 0 | 60.71 | 64.65 | 9 | 0
2020 | TVA_2_MISO_MO-IL | TVA | MISO_MO-IL | Internal | Shoulder | B13 | 600 | 50 | 0 | 60.2 | 60.9 | 9 | 0
2020 | TVA_2_MISO_MO-IL | TVA | MISO_MO-IL | Internal | Shoulder | B14 | 900 | 50 | 0 | 60.2 | 56.91 | 9 | 0
2020 | TVA_2_MISO_MO-IL | TVA | MISO_MO-IL | Internal | Shoulder | B15 | 1203 | 50 | 0 | 60.2 | 53.46 | 9 | 0
2020 | TVA_2_MISO_MO-IL | TVA | MISO_MO-IL | Internal | Summer | B1 | 10 | 50 | 0 | 103.84 | 97.09 | 9 | 0
2020 | TVA_2_MISO_MO-IL | TVA | MISO_MO-IL | Internal | Summer | B2 | 25 | 50 | 0 | 98.07 | 93.5 | 9 | 0
2020 | TVA_2_MISO_MO-IL | TVA | MISO_MO-IL | Internal | Summer | B3 | 75 | 50 | 0 | 95.38 | 89.15 | 9 | 0
2020 | TVA_2_MISO_MO-IL | TVA | MISO_MO-IL | Internal | Summer | B4 | 100 | 50 | 0 | 91.07 | 89.15 | 9 | 0
2020 | TVA_2_MISO_MO-IL | TVA | MISO_MO-IL | Internal | Summer | B5 | 200 | 50 | 50 | 71.95 | 89.15 | 9 | 8.19
2020 | TVA_2_MISO_MO-IL | TVA | MISO_MO-IL | Internal | Summer | B6 | 300 | 50 | 0 | 64.71 | 73.34 | 9 | 0
2020 | TVA_2_MISO_MO-IL | TVA | MISO_MO-IL | Internal | Summer | B7 | 400 | 50 | 0 | 60.71 | 63.63 | 9 | 0
2020 | TVA_2_MISO_MO-IL | TVA | MISO_MO-IL | Internal | Summer | B8 | 500 | 50 | 0 | 60.71 | 60.14 | 9 | 0
2020 | TVA_2_MISO_MO-IL | TVA | MISO_MO-IL | Internal | Summer | B9 | 800 | 50 | 0 | 59.31 | 54.08 | 9 | 0
2020 | TVA_2_MISO_MO-IL | TVA | MISO_MO-IL | Internal | Summer | B10 | 1262 | 50 | 0 | 52.18 | 51.75 | 9 | 0
2020 | TVA_2_MISO_MO-IL | TVA | MISO_MO-IL | Internal | Winter | B16 | 25 | 50 | 0 | 81.57 | 76.24 | 9 | 0
2020 | TVA_2_MISO_MO-IL | TVA | MISO_MO-IL | Internal | Winter | B17 | 100 | 50 | 0 | 64.9 | 67.91 | 9 | 0
2020 | TVA_2_MISO_MO-IL | TVA | MISO_MO-IL | Internal | Winter | B18 | 400 | 50 | 0 | 62.21 | 65.58 | 9 | 0
2020 | TVA_2_MISO_MO-IL | TVA | MISO_MO-IL | Internal | Winter | B19 | 700 | 50 | 0 | 62.21 | 58.91 | 9 | 0
2020 | TVA_2_MISO_MO-IL | TVA | MISO_MO-IL | Internal | Winter | B20 | 935 | 50 | 0 | 62.21 | 55.4 | 9 | 0
2020 | TVA_2_NonRTO_Midwest | TVA | NonRTO_Midwest | Internal | Shoulder | B11 | 25 | 100 | 100 | 70.24 | 81.64 | 9 | 2.4
2020 | TVA_2_NonRTO_Midwest | TVA | NonRTO_Midwest | Internal | Shoulder | B12 | 200 | 100 | 100 | 60.71 | 71.7 | 9 | 1.99
2020 | TVA_2_NonRTO_Midwest | TVA | NonRTO_Midwest | Internal | Shoulder | B13 | 600 | 100 | 0 | 60.2 | 63.32 | 9 | 0
2020 | TVA_2_NonRTO_Midwest | TVA | NonRTO_Midwest | Internal | Shoulder | B14 | 900 | 100 | 0 | 60.2 | 63.3 | 9 | 0
2020 | TVA_2_NonRTO_Midwest | TVA | NonRTO_Midwest | Internal | Shoulder | B15 | 1203 | 100 | 0 | 60.2 | 58.96 | 9 | 0
2020 | TVA_2_NonRTO_Midwest | TVA | NonRTO_Midwest | Internal | Summer | B1 | 10 | 100 | 0 | 103.84 | 96.68 | 9 | 0
2020 | TVA_2_NonRTO_Midwest | TVA | NonRTO_Midwest | Internal | Summer | B2 | 25 | 100 | 0 | 98.07 | 96.68 | 9 | 0
2020 | TVA_2_NonRTO_Midwest | TVA | NonRTO_Midwest | Internal | Summer | B3 | 75 | 100 | 0 | 95.38 | 95.37 | 9 | 0
2020 | TVA_2_NonRTO_Midwest | TVA | NonRTO_Midwest | Internal | Summer | B4 | 100 | 100 | 0 | 91.07 | 91.05 | 9 | 0
2020 | TVA_2_NonRTO_Midwest | TVA | NonRTO_Midwest | Internal | Summer | B5 | 200 | 100 | 0 | 71.95 | 75.66 | 9 | 0
2020 | TVA_2_NonRTO_Midwest | TVA | NonRTO_Midwest | Internal | Summer | B6 | 300 | 100 | 0 | 64.71 | 68.18 | 9 | 0
2020 | TVA_2_NonRTO_Midwest | TVA | NonRTO_Midwest | Internal | Summer | B7 | 400 | 100 | 0 | 60.71 | 63.32 | 9 | 0
2020 | TVA_2_NonRTO_Midwest | TVA | NonRTO_Midwest | Internal | Summer | B8 | 500 | 100 | 0 | 60.71 | 63.3 | 9 | 0
2020 | TVA_2_NonRTO_Midwest | TVA | NonRTO_Midwest | Internal | Summer | B9 | 800 | 100 | 0 | 59.31 | 59.59 | 9 | 0
2020 | TVA_2_NonRTO_Midwest | TVA | NonRTO_Midwest | Internal | Summer | B10 | 1262 | 100 | 0 | 52.18 | 50.87 | 9 | 0
2020 | TVA_2_NonRTO_Midwest | TVA | NonRTO_Midwest | Internal | Winter | B16 | 25 | 100 | 0 | 81.57 | 84.23 | 9 | 0
2020 | TVA_2_NonRTO_Midwest | TVA | NonRTO_Midwest | Internal | Winter | B17 | 100 | 100 | 100 | 64.9 | 75.9 | 9 | 1.99
2020 | TVA_2_NonRTO_Midwest | TVA | NonRTO_Midwest | Internal | Winter | B18 | 400 | 100 | 0 | 62.21 | 69.9 | 9 | 0
2020 | TVA_2_NonRTO_Midwest | TVA | NonRTO_Midwest | Internal | Winter | B19 | 700 | 100 | 0 | 62.21 | 63.32 | 9 | 0
2020 | TVA_2_NonRTO_Midwest | TVA | NonRTO_Midwest | Internal | Winter | B20 | 935 | 100 | 0 | 62.21 | 61.54 | 9 | 0
2020 | TVA_2_PJM_ROR | TVA | PJM_ROR | Internal | Shoulder | B11 | 25 | 500 | 0 | 70.24 | 76.31 | 9 | 0
2020 | TVA_2_PJM_ROR | TVA | PJM_ROR | Internal | Shoulder | B12 | 200 | 500 | 0 | 60.71 | 65.71 | 9 | 0
2020 | TVA_2_PJM_ROR | TVA | PJM_ROR | Internal | Shoulder | B13 | 600 | 500 | 0 | 60.2 | 60.64 | 9 | 0
2020 | TVA_2_PJM_ROR | TVA | PJM_ROR | Internal | Shoulder | B14 | 900 | 500 | 0 | 60.2 | 58.91 | 9 | 0
2020 | TVA_2_PJM_ROR | TVA | PJM_ROR | Internal | Shoulder | B15 | 1203 | 500 | 0 | 60.2 | 55.45 | 9 | 0
2020 | TVA_2_PJM_ROR | TVA | PJM_ROR | Internal | Summer | B1 | 10 | 500 | 0 | 103.84 | 95.1 | 9 | 0
2020 | TVA_2_PJM_ROR | TVA | PJM_ROR | Internal | Summer | B2 | 25 | 500 | 0 | 98.07 | 91.52 | 9 | 0
2020 | TVA_2_PJM_ROR | TVA | PJM_ROR | Internal | Summer | B3 | 75 | 500 | 0 | 95.38 | 89.37 | 9 | 0
2020 | TVA_2_PJM_ROR | TVA | PJM_ROR | Internal | Summer | B4 | 100 | 500 | 0 | 91.07 | 85.06 | 9 | 0
2020 | TVA_2_PJM_ROR | TVA | PJM_ROR | Internal | Summer | B5 | 200 | 500 | 0 | 71.95 | 79.42 | 9 | 0
2020 | TVA_2_PJM_ROR | TVA | PJM_ROR | Internal | Summer | B6 | 300 | 500 | 0 | 64.71 | 68.71 | 9 | 0
2020 | TVA_2_PJM_ROR | TVA | PJM_ROR | Internal | Summer | B7 | 400 | 500 | 0 | 60.71 | 61.63 | 9 | 0
2020 | TVA_2_PJM_ROR | TVA | PJM_ROR | Internal | Summer | B8 | 500 | 500 | 0 | 60.71 | 58.14 | 9 | 0
2020 | TVA_2_PJM_ROR | TVA | PJM_ROR | Internal | Summer | B9 | 800 | 500 | 0 | 59.31 | 55.38 | 9 | 0
2020 | TVA_2_PJM_ROR | TVA | PJM_ROR | Internal | Summer | B10 | 1262 | 500 | 0 | 52.18 | 49.75 | 9 | 0
2020 | TVA_2_PJM_ROR | TVA | PJM_ROR | Internal | Winter | B16 | 25 | 500 | 0 | 81.57 | 78.91 | 9 | 0
2020 | TVA_2_PJM_ROR | TVA | PJM_ROR | Internal | Winter | B17 | 100 | 500 | 0 | 64.9 | 73.81 | 9 | 0
2020 | TVA_2_PJM_ROR | TVA | PJM_ROR | Internal | Winter | B18 | 400 | 500 | 0 | 62.21 | 64.97 | 9 | 0
2020 | TVA_2_PJM_ROR | TVA | PJM_ROR | Internal | Winter | B19 | 700 | 500 | 0 | 62.21 | 60.91 | 9 | 0
2020 | TVA_2_PJM_ROR | TVA | PJM_ROR | Internal | Winter | B20 | 935 | 500 | 0 | 62.21 | 57.4 | 9 | 0
2020 | TVA_2_SOCO | TVA | SOCO | Internal | Shoulder | B11 | 25 | 500 | 500 | 70.24 | 89.31 | 9 | 10.06
2020 | TVA_2_SOCO | TVA | SOCO | Internal | Shoulder | B12 | 200 | 500 | 0 | 60.71 | 63.75 | 9 | 0
2020 | TVA_2_SOCO | TVA | SOCO | Internal | Shoulder | B13 | 600 | 500 | 0 | 60.2 | 61.03 | 9 | 0
2020 | TVA_2_SOCO | TVA | SOCO | Internal | Shoulder | B14 | 900 | 500 | 0 | 60.2 | 61.03 | 9 | 0
2020 | TVA_2_SOCO | TVA | SOCO | Internal | Shoulder | B15 | 1203 | 500 | 0 | 60.2 | 59.94 | 9 | 0
2020 | TVA_2_SOCO | TVA | SOCO | Internal | Summer | B1 | 10 | 500 | 0 | 103.84 | 100.01 | 9 | 0
2020 | TVA_2_SOCO | TVA | SOCO | Internal | Summer | B2 | 25 | 500 | 0 | 98.07 | 98.06 | 9 | 0
2020 | TVA_2_SOCO | TVA | SOCO | Internal | Summer | B3 | 75 | 500 | 0 | 95.38 | 98.06 | 9 | 0
2020 | TVA_2_SOCO | TVA | SOCO | Internal | Summer | B4 | 100 | 500 | 0 | 91.07 | 98.06 | 9 | 0
2020 | TVA_2_SOCO | TVA | SOCO | Internal | Summer | B5 | 200 | 500 | 500 | 71.95 | 92.66 | 9 | 11.7
2020 | TVA_2_SOCO | TVA | SOCO | Internal | Summer | B6 | 300 | 500 | 500 | 64.71 | 81.71 | 9 | 8
2020 | TVA_2_SOCO | TVA | SOCO | Internal | Summer | B7 | 400 | 500 | 500 | 60.71 | 74.63 | 9 | 4.92
2020 | TVA_2_SOCO | TVA | SOCO | Internal | Summer | B8 | 500 | 500 | 346.55 | 60.71 | 69.71 | 9 | 0
2020 | TVA_2_SOCO | TVA | SOCO | Internal | Summer | B9 | 800 | 500 | 0 | 59.31 | 60.65 | 9 | 0
2020 | TVA_2_SOCO | TVA | SOCO | Internal | Summer | B10 | 1262 | 500 | 0 | 52.18 | 58.67 | 9 | 0
2020 | TVA_2_SOCO | TVA | SOCO | Internal | Winter | B16 | 25 | 500 | 0 | 81.57 | 86.63 | 9 | 0
2020 | TVA_2_SOCO | TVA | SOCO | Internal | Winter | B17 | 100 | 500 | 0 | 64.9 | 71.23 | 9 | 0
2020 | TVA_2_SOCO | TVA | SOCO | Internal | Winter | B18 | 400 | 500 | 0 | 62.21 | 62.55 | 9 | 0
2020 | TVA_2_SOCO | TVA | SOCO | Internal | Winter | B19 | 700 | 500 | 0 | 62.21 | 62.55 | 9 | 0
2020 | TVA_2_SOCO | TVA | SOCO | Internal | Winter | B20 | 935 | 500 | 0 | 62.21 | 62.55 | 9 | 0
2020 | TVA_2_VACAR | TVA | VACAR | Internal | Shoulder | B11 | 25 | 150 | 150 | 70.24 | 82.31 | 9 | 3.06
2020 | TVA_2_VACAR | TVA | VACAR | Internal | Shoulder | B12 | 200 | 150 | 150 | 60.71 | 71.2 | 9 | 1.5
2020 | TVA_2_VACAR | TVA | VACAR | Internal | Shoulder | B13 | 600 | 150 | 0 | 60.2 | 63.35 | 9 | 0
2020 | TVA_2_VACAR | TVA | VACAR | Internal | Shoulder | B14 | 900 | 150 | 0 | 60.2 | 63.35 | 9 | 0
2020 | TVA_2_VACAR | TVA | VACAR | Internal | Shoulder | B15 | 1203 | 150 | 0 | 60.2 | 55.29 | 9 | 0
2020 | TVA_2_VACAR | TVA | VACAR | Internal | Summer | B1 | 10 | 150 | 0 | 103.84 | 101.1 | 9 | 0
2020 | TVA_2_VACAR | TVA | VACAR | Internal | Summer | B2 | 25 | 150 | 0 | 98.07 | 101.1 | 9 | 0
2020 | TVA_2_VACAR | TVA | VACAR | Internal | Summer | B3 | 75 | 150 | 0 | 95.38 | 101.1 | 9 | 0
2020 | TVA_2_VACAR | TVA | VACAR | Internal | Summer | B4 | 100 | 150 | 0 | 91.07 | 91.06 | 9 | 0
2020 | TVA_2_VACAR | TVA | VACAR | Internal | Summer | B5 | 200 | 150 | 150 | 71.95 | 85.66 | 9 | 4.7
2020 | TVA_2_VACAR | TVA | VACAR | Internal | Summer | B6 | 300 | 150 | 150 | 64.71 | 74.71 | 9 | 1
2020 | TVA_2_VACAR | TVA | VACAR | Internal | Summer | B7 | 400 | 150 | 0 | 60.71 | 67.63 | 9 | 0
2020 | TVA_2_VACAR | TVA | VACAR | Internal | Summer | B8 | 500 | 150 | 0 | 60.71 | 63.35 | 9 | 0
2020 | TVA_2_VACAR | TVA | VACAR | Internal | Summer | B9 | 800 | 150 | 0 | 59.31 | 53.65 | 9 | 0
2020 | TVA_2_VACAR | TVA | VACAR | Internal | Summer | B10 | 1262 | 150 | 0 | 52.18 | 53.65 | 9 | 0
2020 | TVA_2_VACAR | TVA | VACAR | Internal | Winter | B16 | 25 | 150 | 0 | 81.57 | 84.91 | 9 | 0
2020 | TVA_2_VACAR | TVA | VACAR | Internal | Winter | B17 | 100 | 150 | 150 | 64.9 | 79.81 | 9 | 5.9
2020 | TVA_2_VACAR | TVA | VACAR | Internal | Winter | B18 | 400 | 150 | 0 | 62.21 | 67.69 | 9 | 0
2020 | TVA_2_VACAR | TVA | VACAR | Internal | Winter | B19 | 700 | 150 | 0 | 62.21 | 66.91 | 9 | 0
2020 | TVA_2_VACAR | TVA | VACAR | Internal | Winter | B20 | 935 | 150 | 0 | 62.21 | 58.98 | 9 | 0
2020 | TVA_Transmission_2_MISO_MO-IL | TVA_Transmission | MISO_MO-IL | Internal | Shoulder | B11 | 25 | 4000 | 0 | 81.28 | 79.24 | 9 | 0
2020 | TVA_Transmission_2_MISO_MO-IL | TVA_Transmission | MISO_MO-IL | Internal | Shoulder | B12 | 200 | 4000 | 0 | 66.19 | 64.65 | 9 | 0
2020 | TVA_Transmission_2_MISO_MO-IL | TVA_Transmission | MISO_MO-IL | Internal | Shoulder | B13 | 600 | 4000 | 0 | 62.8 | 60.9 | 9 | 0
2020 | TVA_Transmission_2_MISO_MO-IL | TVA_Transmission | MISO_MO-IL | Internal | Shoulder | B14 | 900 | 4000 | 0 | 61.99 | 56.91 | 9 | 0
2020 | TVA_Transmission_2_MISO_MO-IL | TVA_Transmission | MISO_MO-IL | Internal | Shoulder | B15 | 1203 | 4000 | 0 | 60.56 | 53.46 | 9 | 0
2020 | TVA_Transmission_2_MISO_MO-IL | TVA_Transmission | MISO_MO-IL | Internal | Summer | B1 | 10 | 4000 | 0 | 103.83 | 97.09 | 9 | 0
2020 | TVA_Transmission_2_MISO_MO-IL | TVA_Transmission | MISO_MO-IL | Internal | Summer | B2 | 25 | 4000 | 0 | 98.06 | 93.5 | 9 | 0
2020 | TVA_Transmission_2_MISO_MO-IL | TVA_Transmission | MISO_MO-IL | Internal | Summer | B3 | 75 | 4000 | 0 | 95.37 | 89.15 | 9 | 0
2020 | TVA_Transmission_2_MISO_MO-IL | TVA_Transmission | MISO_MO-IL | Internal | Summer | B4 | 100 | 4000 | 0 | 91.06 | 89.15 | 9 | 0
2020 | TVA_Transmission_2_MISO_MO-IL | TVA_Transmission | MISO_MO-IL | Internal | Summer | B5 | 200 | 4000 | 0 | 83.66 | 89.15 | 9 | 0
2020 | TVA_Transmission_2_MISO_MO-IL | TVA_Transmission | MISO_MO-IL | Internal | Summer | B6 | 300 | 4000 | 0 | 73.5 | 73.34 | 9 | 0
2020 | TVA_Transmission_2_MISO_MO-IL | TVA_Transmission | MISO_MO-IL | Internal | Summer | B7 | 400 | 4000 | 0 | 66.62 | 63.63 | 9 | 0
2020 | TVA_Transmission_2_MISO_MO-IL | TVA_Transmission | MISO_MO-IL | Internal | Summer | B8 | 500 | 4000 | 0 | 62.8 | 60.14 | 9 | 0
2020 | TVA_Transmission_2_MISO_MO-IL | TVA_Transmission | MISO_MO-IL | Internal | Summer | B9 | 800 | 4000 | 0 | 59.8 | 54.08 | 9 | 0
2020 | TVA_Transmission_2_MISO_MO-IL | TVA_Transmission | MISO_MO-IL | Internal | Summer | B10 | 1262 | 4000 | 0 | 54.05 | 51.75 | 9 | 0
2020 | TVA_Transmission_2_MISO_MO-IL | TVA_Transmission | MISO_MO-IL | Internal | Winter | B16 | 25 | 4000 | 0 | 81.56 | 76.24 | 9 | 0
2020 | TVA_Transmission_2_MISO_MO-IL | TVA_Transmission | MISO_MO-IL | Internal | Winter | B17 | 100 | 4000 | 0 | 71.02 | 67.91 | 9 | 0
2020 | TVA_Transmission_2_MISO_MO-IL | TVA_Transmission | MISO_MO-IL | Internal | Winter | B18 | 400 | 4000 | 0 | 66.22 | 65.58 | 9 | 0
2020 | TVA_Transmission_2_MISO_MO-IL | TVA_Transmission | MISO_MO-IL | Internal | Winter | B19 | 700 | 4000 | 0 | 63.97 | 58.91 | 9 | 0
2020 | TVA_Transmission_2_MISO_MO-IL | TVA_Transmission | MISO_MO-IL | Internal | Winter | B20 | 935 | 4000 | 0 | 62.58 | 55.4 | 9 | 0
2020 | TVA_Transmission_2_NonRTO_Midwest | TVA_Transmission | NonRTO_Midwest | Internal | Shoulder | B11 | 25 | 700 | 0 | 81.28 | 81.64 | 9 | 0
2020 | TVA_Transmission_2_NonRTO_Midwest | TVA_Transmission | NonRTO_Midwest | Internal | Shoulder | B12 | 200 | 700 | 0 | 66.19 | 71.7 | 9 | 0
2020 | TVA_Transmission_2_NonRTO_Midwest | TVA_Transmission | NonRTO_Midwest | Internal | Shoulder | B13 | 600 | 700 | 0 | 62.8 | 63.32 | 9 | 0
2020 | TVA_Transmission_2_NonRTO_Midwest | TVA_Transmission | NonRTO_Midwest | Internal | Shoulder | B14 | 900 | 700 | 0 | 61.99 | 63.3 | 9 | 0
2020 | TVA_Transmission_2_NonRTO_Midwest | TVA_Transmission | NonRTO_Midwest | Internal | Shoulder | B15 | 1203 | 700 | 0 | 60.56 | 58.96 | 9 | 0
2020 | TVA_Transmission_2_NonRTO_Midwest | TVA_Transmission | NonRTO_Midwest | Internal | Summer | B1 | 10 | 700 | 0 | 103.83 | 96.68 | 9 | 0
2020 | TVA_Transmission_2_NonRTO_Midwest | TVA_Transmission | NonRTO_Midwest | Internal | Summer | B2 | 25 | 700 | 0 | 98.06 | 96.68 | 9 | 0
2020 | TVA_Transmission_2_NonRTO_Midwest | TVA_Transmission | NonRTO_Midwest | Internal | Summer | B3 | 75 | 700 | 0 | 95.37 | 95.37 | 9 | 0
2020 | TVA_Transmission_2_NonRTO_Midwest | TVA_Transmission | NonRTO_Midwest | Internal | Summer | B4 | 100 | 700 | 0 | 91.06 | 91.05 | 9 | 0
2020 | TVA_Transmission_2_NonRTO_Midwest | TVA_Transmission | NonRTO_Midwest | Internal | Summer | B5 | 200 | 700 | 0 | 83.66 | 75.66 | 9 | 0
2020 | TVA_Transmission_2_NonRTO_Midwest | TVA_Transmission | NonRTO_Midwest | Internal | Summer | B6 | 300 | 700 | 0 | 73.5 | 68.18 | 9 | 0
2020 | TVA_Transmission_2_NonRTO_Midwest | TVA_Transmission | NonRTO_Midwest | Internal | Summer | B7 | 400 | 700 | 0 | 66.62 | 63.32 | 9 | 0
2020 | TVA_Transmission_2_NonRTO_Midwest | TVA_Transmission | NonRTO_Midwest | Internal | Summer | B8 | 500 | 700 | 0 | 62.8 | 63.3 | 9 | 0
2020 | TVA_Transmission_2_NonRTO_Midwest | TVA_Transmission | NonRTO_Midwest | Internal | Summer | B9 | 800 | 700 | 0 | 59.8 | 59.59 | 9 | 0
2020 | TVA_Transmission_2_NonRTO_Midwest | TVA_Transmission | NonRTO_Midwest | Internal | Summer | B10 | 1262 | 700 | 0 | 54.05 | 50.87 | 9 | 0
2020 | TVA_Transmission_2_NonRTO_Midwest | TVA_Transmission | NonRTO_Midwest | Internal | Winter | B16 | 25 | 700 | 0 | 81.56 | 84.23 | 9 | 0
2020 | TVA_Transmission_2_NonRTO_Midwest | TVA_Transmission | NonRTO_Midwest | Internal | Winter | B17 | 100 | 700 | 0 | 71.02 | 75.9 | 9 | 0
2020 | TVA_Transmission_2_NonRTO_Midwest | TVA_Transmission | NonRTO_Midwest | Internal | Winter | B18 | 400 | 700 | 0 | 66.22 | 69.9 | 9 | 0
2020 | TVA_Transmission_2_NonRTO_Midwest | TVA_Transmission | NonRTO_Midwest | Internal | Winter | B19 | 700 | 700 | 0 | 63.97 | 63.32 | 9 | 0
2020 | TVA_Transmission_2_NonRTO_Midwest | TVA_Transmission | NonRTO_Midwest | Internal | Winter | B20 | 935 | 700 | 0 | 62.58 | 61.54 | 9 | 0
2020 | TVA_Transmission_2_SOCO | TVA_Transmission | SOCO | Internal | Shoulder | B11 | 25 | 3200 | 0 | 81.28 | 89.31 | 9 | 0
2020 | TVA_Transmission_2_SOCO | TVA_Transmission | SOCO | Internal | Shoulder | B12 | 200 | 3200 | 0 | 66.19 | 63.75 | 9 | 0
2020 | TVA_Transmission_2_SOCO | TVA_Transmission | SOCO | Internal | Shoulder | B13 | 600 | 3200 | 0 | 62.8 | 61.03 | 9 | 0
2020 | TVA_Transmission_2_SOCO | TVA_Transmission | SOCO | Internal | Shoulder | B14 | 900 | 3200 | 0 | 61.99 | 61.03 | 9 | 0
2020 | TVA_Transmission_2_SOCO | TVA_Transmission | SOCO | Internal | Shoulder | B15 | 1203 | 3200 | 0 | 60.56 | 59.94 | 9 | 0
2020 | TVA_Transmission_2_SOCO | TVA_Transmission | SOCO | Internal | Summer | B1 | 10 | 3200 | 0 | 103.83 | 100.01 | 9 | 0
2020 | TVA_Transmission_2_SOCO | TVA_Transmission | SOCO | Internal | Summer | B2 | 25 | 3200 | 0 | 98.06 | 98.06 | 9 | 0
2020 | TVA_Transmission_2_SOCO | TVA_Transmission | SOCO | Internal | Summer | B3 | 75 | 3200 | 0 | 95.37 | 98.06 | 9 | 0
2020 | TVA_Transmission_2_SOCO | TVA_Transmission | SOCO | Internal | Summer | B4 | 100 | 3200 | 0 | 91.06 | 98.06 | 9 | 0
2020 | TVA_Transmission_2_SOCO | TVA_Transmission | SOCO | Internal | Summer | B5 | 200 | 3200 | 495.66 | 83.66 | 92.66 | 9 | 0
2020 | TVA_Transmission_2_SOCO | TVA_Transmission | SOCO | Internal | Summer | B6 | 300 | 3200 | 0 | 73.5 | 81.71 | 9 | 0
2020 | TVA_Transmission_2_SOCO | TVA_Transmission | SOCO | Internal | Summer | B7 | 400 | 3200 | 0 | 66.62 | 74.63 | 9 | 0
2020 | TVA_Transmission_2_SOCO | TVA_Transmission | SOCO | Internal | Summer | B8 | 500 | 3200 | 0 | 62.8 | 69.71 | 9 | 0
2020 | TVA_Transmission_2_SOCO | TVA_Transmission | SOCO | Internal | Summer | B9 | 800 | 3200 | 0 | 59.8 | 60.65 | 9 | 0
2020 | TVA_Transmission_2_SOCO | TVA_Transmission | SOCO | Internal | Summer | B10 | 1262 | 3200 | 0 | 54.05 | 58.67 | 9 | 0
2020 | TVA_Transmission_2_SOCO | TVA_Transmission | SOCO | Internal | Winter | B16 | 25 | 3200 | 0 | 81.56 | 86.63 | 9 | 0
2020 | TVA_Transmission_2_SOCO | TVA_Transmission | SOCO | Internal | Winter | B17 | 100 | 3200 | 0 | 71.02 | 71.23 | 9 | 0
2020 | TVA_Transmission_2_SOCO | TVA_Transmission | SOCO | Internal | Winter | B18 | 400 | 3200 | 0 | 66.22 | 62.55 | 9 | 0
2020 | TVA_Transmission_2_SOCO | TVA_Transmission | SOCO | Internal | Winter | B19 | 700 | 3200 | 0 | 63.97 | 62.55 | 9 | 0
2020 | TVA_Transmission_2_SOCO | TVA_Transmission | SOCO | Internal | Winter | B20 | 935 | 3200 | 0 | 62.58 | 62.55 | 9 | 0
2020 | TVA_Transmission_2_TVA | TVA_Transmission | TVA | Internal | Shoulder | B11 | 25 | 99999 | 0 | 81.28 | 70.24 | 0.01 | 0
2020 | TVA_Transmission_2_TVA | TVA_Transmission | TVA | Internal | Shoulder | B12 | 200 | 99999 | 0 | 66.19 | 60.71 | 0.01 | 0
2020 | TVA_Transmission_2_TVA | TVA_Transmission | TVA | Internal | Shoulder | B13 | 600 | 99999 | 0 | 62.8 | 60.2 | 0.01 | 0
2020 | TVA_Transmission_2_TVA | TVA_Transmission | TVA | Internal | Shoulder | B14 | 900 | 99999 | 0 | 61.99 | 60.2 | 0.01 | 0
2020 | TVA_Transmission_2_TVA | TVA_Transmission | TVA | Internal | Shoulder | B15 | 1203 | 99999 | 0 | 60.56 | 60.2 | 0.01 | 0
2020 | TVA_Transmission_2_TVA | TVA_Transmission | TVA | Internal | Summer | B1 | 10 | 99999 | 2798.03 | 103.83 | 103.84 | 0.01 | 0
2020 | TVA_Transmission_2_TVA | TVA_Transmission | TVA | Internal | Summer | B2 | 25 | 99999 | 2623.09 | 98.06 | 98.07 | 0.01 | 0
2020 | TVA_Transmission_2_TVA | TVA_Transmission | TVA | Internal | Summer | B3 | 75 | 99999 | 1099.32 | 95.37 | 95.38 | 0.01 | 0
2020 | TVA_Transmission_2_TVA | TVA_Transmission | TVA | Internal | Summer | B4 | 100 | 99999 | 395.24 | 91.06 | 91.07 | 0.01 | 0
2020 | TVA_Transmission_2_TVA | TVA_Transmission | TVA | Internal | Summer | B5 | 200 | 99999 | 0 | 83.66 | 71.95 | 0.01 | 0
2020 | TVA_Transmission_2_TVA | TVA_Transmission | TVA | Internal | Summer | B6 | 300 | 99999 | 0 | 73.5 | 64.71 | 0.01 | 0
2020 | TVA_Transmission_2_TVA | TVA_Transmission | TVA | Internal | Summer | B7 | 400 | 99999 | 0 | 66.62 | 60.71 | 0.01 | 0
2020 | TVA_Transmission_2_TVA | TVA_Transmission | TVA | Internal | Summer | B8 | 500 | 99999 | 0 | 62.8 | 60.71 | 0.01 | 0
2020 | TVA_Transmission_2_TVA | TVA_Transmission | TVA | Internal | Summer | B9 | 800 | 99999 | 0 | 59.8 | 59.31 | 0.01 | 0
2020 | TVA_Transmission_2_TVA | TVA_Transmission | TVA | Internal | Summer | B10 | 1262 | 99999 | 0 | 54.05 | 52.18 | 0.01 | 0
2020 | TVA_Transmission_2_TVA | TVA_Transmission | TVA | Internal | Winter | B16 | 25 | 99999 | 183.23 | 81.56 | 81.57 | 0.01 | 0
2020 | TVA_Transmission_2_TVA | TVA_Transmission | TVA | Internal | Winter | B17 | 100 | 99999 | 0 | 71.02 | 64.9 | 0.01 | 0
2020 | TVA_Transmission_2_TVA | TVA_Transmission | TVA | Internal | Winter | B18 | 400 | 99999 | 0 | 66.22 | 62.21 | 0.01 | 0
2020 | TVA_Transmission_2_TVA | TVA_Transmission | TVA | Internal | Winter | B19 | 700 | 99999 | 0 | 63.97 | 62.21 | 0.01 | 0
2020 | TVA_Transmission_2_TVA | TVA_Transmission | TVA | Internal | Winter | B20 | 935 | 99999 | 0 | 62.58 | 62.21 | 0.01 | 0
2020 | TVA_Transmission_2_VACAR | TVA_Transmission | VACAR | Internal | Shoulder | B11 | 25 | 900 | 0 | 81.28 | 82.31 | 9 | 0
2020 | TVA_Transmission_2_VACAR | TVA_Transmission | VACAR | Internal | Shoulder | B12 | 200 | 900 | 0 | 66.19 | 71.2 | 9 | 0
2020 | TVA_Transmission_2_VACAR | TVA_Transmission | VACAR | Internal | Shoulder | B13 | 600 | 900 | 0 | 62.8 | 63.35 | 9 | 0
2020 | TVA_Transmission_2_VACAR | TVA_Transmission | VACAR | Internal | Shoulder | B14 | 900 | 900 | 0 | 61.99 | 63.35 | 9 | 0
2020 | TVA_Transmission_2_VACAR | TVA_Transmission | VACAR | Internal | Shoulder | B15 | 1203 | 900 | 0 | 60.56 | 55.29 | 9 | 0
2020 | TVA_Transmission_2_VACAR | TVA_Transmission | VACAR | Internal | Summer | B1 | 10 | 900 | 0 | 103.83 | 101.1 | 9 | 0
2020 | TVA_Transmission_2_VACAR | TVA_Transmission | VACAR | Internal | Summer | B2 | 25 | 900 | 0 | 98.06 | 101.1 | 9 | 0
2020 | TVA_Transmission_2_VACAR | TVA_Transmission | VACAR | Internal | Summer | B3 | 75 | 900 | 0 | 95.37 | 101.1 | 9 | 0
2020 | TVA_Transmission_2_VACAR | TVA_Transmission | VACAR | Internal | Summer | B4 | 100 | 900 | 0 | 91.06 | 91.06 | 9 | 0
2020 | TVA_Transmission_2_VACAR | TVA_Transmission | VACAR | Internal | Summer | B5 | 200 | 900 | 0 | 83.66 | 85.66 | 9 | 0
2020 | TVA_Transmission_2_VACAR | TVA_Transmission | VACAR | Internal | Summer | B6 | 300 | 900 | 0 | 73.5 | 74.71 | 9 | 0
2020 | TVA_Transmission_2_VACAR | TVA_Transmission | VACAR | Internal | Summer | B7 | 400 | 900 | 0 | 66.62 | 67.63 | 9 | 0
2020 | TVA_Transmission_2_VACAR | TVA_Transmission | VACAR | Internal | Summer | B8 | 500 | 900 | 0 | 62.8 | 63.35 | 9 | 0
2020 | TVA_Transmission_2_VACAR | TVA_Transmission | VACAR | Internal | Summer | B9 | 800 | 900 | 0 | 59.8 | 53.65 | 9 | 0
2020 | TVA_Transmission_2_VACAR | TVA_Transmission | VACAR | Internal | Summer | B10 | 1262 | 900 | 0 | 54.05 | 53.65 | 9 | 0
2020 | TVA_Transmission_2_VACAR | TVA_Transmission | VACAR | Internal | Winter | B16 | 25 | 900 | 0 | 81.56 | 84.91 | 9 | 0
2020 | TVA_Transmission_2_VACAR | TVA_Transmission | VACAR | Internal | Winter | B17 | 100 | 900 | 0 | 71.02 | 79.81 | 9 | 0
2020 | TVA_Transmission_2_VACAR | TVA_Transmission | VACAR | Internal | Winter | B18 | 400 | 900 | 0 | 66.22 | 67.69 | 9 | 0
2020 | TVA_Transmission_2_VACAR | TVA_Transmission | VACAR | Internal | Winter | B19 | 700 | 900 | 0 | 63.97 | 66.91 | 9 | 0
2020 | TVA_Transmission_2_VACAR | TVA_Transmission | VACAR | Internal | Winter | B20 | 935 | 900 | 0 | 62.58 | 58.98 | 9 | 0
2020 | VACAR_2_PJM_ROR | VACAR | PJM_ROR | Internal | Shoulder | B11 | 25 | 2000 | 0 | 82.31 | 76.31 | 7 | 0
2020 | VACAR_2_PJM_ROR | VACAR | PJM_ROR | Internal | Shoulder | B12 | 200 | 2000 | 0 | 71.2 | 65.71 | 7 | 0
2020 | VACAR_2_PJM_ROR | VACAR | PJM_ROR | Internal | Shoulder | B13 | 600 | 2000 | 0 | 63.35 | 60.64 | 7 | 0
2020 | VACAR_2_PJM_ROR | VACAR | PJM_ROR | Internal | Shoulder | B14 | 900 | 2000 | 0 | 63.35 | 58.91 | 7 | 0
2020 | VACAR_2_PJM_ROR | VACAR | PJM_ROR | Internal | Shoulder | B15 | 1203 | 2000 | 0 | 55.29 | 55.45 | 7 | 0
2020 | VACAR_2_PJM_ROR | VACAR | PJM_ROR | Internal | Summer | B1 | 10 | 2000 | 0 | 101.1 | 95.1 | 7 | 0
2020 | VACAR_2_PJM_ROR | VACAR | PJM_ROR | Internal | Summer | B2 | 25 | 2000 | 0 | 101.1 | 91.52 | 7 | 0
2020 | VACAR_2_PJM_ROR | VACAR | PJM_ROR | Internal | Summer | B3 | 75 | 2000 | 0 | 101.1 | 89.37 | 7 | 0
2020 | VACAR_2_PJM_ROR | VACAR | PJM_ROR | Internal | Summer | B4 | 100 | 2000 | 0 | 91.06 | 85.06 | 7 | 0
2020 | VACAR_2_PJM_ROR | VACAR | PJM_ROR | Internal | Summer | B5 | 200 | 2000 | 0 | 85.66 | 79.42 | 7 | 0
2020 | VACAR_2_PJM_ROR | VACAR | PJM_ROR | Internal | Summer | B6 | 300 | 2000 | 0 | 74.71 | 68.71 | 7 | 0
2020 | VACAR_2_PJM_ROR | VACAR | PJM_ROR | Internal | Summer | B7 | 400 | 2000 | 0 | 67.63 | 61.63 | 7 | 0
2020 | VACAR_2_PJM_ROR | VACAR | PJM_ROR | Internal | Summer | B8 | 500 | 2000 | 0 | 63.35 | 58.14 | 7 | 0
2020 | VACAR_2_PJM_ROR | VACAR | PJM_ROR | Internal | Summer | B9 | 800 | 2000 | 0 | 53.65 | 55.38 | 7 | 0
2020 | VACAR_2_PJM_ROR | VACAR | PJM_ROR | Internal | Summer | B10 | 1262 | 2000 | 0 | 53.65 | 49.75 | 7 | 0
2020 | VACAR_2_PJM_ROR | VACAR | PJM_ROR | Internal | Winter | B16 | 25 | 2000 | 0 | 84.91 | 78.91 | 7 | 0
2020 | VACAR_2_PJM_ROR | VACAR | PJM_ROR | Internal | Winter | B17 | 100 | 2000 | 0 | 79.81 | 73.81 | 7 | 0
2020 | VACAR_2_PJM_ROR | VACAR | PJM_ROR | Internal | Winter | B18 | 400 | 2000 | 0 | 67.69 | 64.97 | 7 | 0
2020 | VACAR_2_PJM_ROR | VACAR | PJM_ROR | Internal | Winter | B19 | 700 | 2000 | 0 | 66.91 | 60.91 | 7 | 0
2020 | VACAR_2_PJM_ROR | VACAR | PJM_ROR | Internal | Winter | B20 | 935 | 2000 | 0 | 58.98 | 57.4 | 7 | 0
2020 | VACAR_2_SOCO | VACAR | SOCO | Internal | Shoulder | B11 | 25 | 3000 | 2152.91 | 82.31 | 89.31 | 7 | 0
2020 | VACAR_2_SOCO | VACAR | SOCO | Internal | Shoulder | B12 | 200 | 3000 | 0 | 71.2 | 63.75 | 7 | 0
2020 | VACAR_2_SOCO | VACAR | SOCO | Internal | Shoulder | B13 | 600 | 3000 | 0 | 63.35 | 61.03 | 7 | 0
2020 | VACAR_2_SOCO | VACAR | SOCO | Internal | Shoulder | B14 | 900 | 3000 | 0 | 63.35 | 61.03 | 7 | 0
2020 | VACAR_2_SOCO | VACAR | SOCO | Internal | Shoulder | B15 | 1203 | 3000 | 0 | 55.29 | 59.94 | 7 | 0
2020 | VACAR_2_SOCO | VACAR | SOCO | Internal | Summer | B1 | 10 | 3000 | 0 | 101.1 | 100.01 | 7 | 0
2020 | VACAR_2_SOCO | VACAR | SOCO | Internal | Summer | B2 | 25 | 3000 | 0 | 101.1 | 98.06 | 7 | 0
2020 | VACAR_2_SOCO | VACAR | SOCO | Internal | Summer | B3 | 75 | 3000 | 0 | 101.1 | 98.06 | 7 | 0
2020 | VACAR_2_SOCO | VACAR | SOCO | Internal | Summer | B4 | 100 | 3000 | 267.54 | 91.06 | 98.06 | 7 | 0
2020 | VACAR_2_SOCO | VACAR | SOCO | Internal | Summer | B5 | 200 | 3000 | 2256.45 | 85.66 | 92.66 | 7 | 0
2020 | VACAR_2_SOCO | VACAR | SOCO | Internal | Summer | B6 | 300 | 3000 | 1455.59 | 74.71 | 81.71 | 7 | 0
2020 | VACAR_2_SOCO | VACAR | SOCO | Internal | Summer | B7 | 400 | 3000 | 650.05 | 67.63 | 74.63 | 7 | 0
2020 | VACAR_2_SOCO | VACAR | SOCO | Internal | Summer | B8 | 500 | 3000 | 0 | 63.35 | 69.71 | 7 | 0
2020 | VACAR_2_SOCO | VACAR | SOCO | Internal | Summer | B9 | 800 | 3000 | 739.82 | 53.65 | 60.65 | 7 | 0
2020 | VACAR_2_SOCO | VACAR | SOCO | Internal | Summer | B10 | 1262 | 3000 | 0 | 53.65 | 58.67 | 7 | 0
2020 | VACAR_2_SOCO | VACAR | SOCO | Internal | Winter | B16 | 25 | 3000 | 0 | 84.91 | 86.63 | 7 | 0
2020 | VACAR_2_SOCO | VACAR | SOCO | Internal | Winter | B17 | 100 | 3000 | 0 | 79.81 | 71.23 | 7 | 0
2020 | VACAR_2_SOCO | VACAR | SOCO | Internal | Winter | B18 | 400 | 3000 | 0 | 67.69 | 62.55 | 7 | 0
2020 | VACAR_2_SOCO | VACAR | SOCO | Internal | Winter | B19 | 700 | 3000 | 0 | 66.91 | 62.55 | 7 | 0
2020 | VACAR_2_SOCO | VACAR | SOCO | Internal | Winter | B20 | 935 | 3000 | 0 | 58.98 | 62.55 | 7 | 0
2020 | VACAR_2_TVA_Transmission | VACAR | TVA_Transmission | Internal | Shoulder | B11 | 25 | 900 | 0 | 82.31 | 81.28 | 7 | 0
2020 | VACAR_2_TVA_Transmission | VACAR | TVA_Transmission | Internal | Shoulder | B12 | 200 | 900 | 0 | 71.2 | 66.19 | 7 | 0
2020 | VACAR_2_TVA_Transmission | VACAR | TVA_Transmission | Internal | Shoulder | B13 | 600 | 900 | 0 | 63.35 | 62.8 | 7 | 0
2020 | VACAR_2_TVA_Transmission | VACAR | TVA_Transmission | Internal | Shoulder | B14 | 900 | 900 | 0 | 63.35 | 61.99 | 7 | 0
2020 | VACAR_2_TVA_Transmission | VACAR | TVA_Transmission | Internal | Shoulder | B15 | 1203 | 900 | 0 | 55.29 | 60.56 | 7 | 0
2020 | VACAR_2_TVA_Transmission | VACAR | TVA_Transmission | Internal | Summer | B1 | 10 | 900 | 0 | 101.1 | 103.83 | 7 | 0
2020 | VACAR_2_TVA_Transmission | VACAR | TVA_Transmission | Internal | Summer | B2 | 25 | 900 | 0 | 101.1 | 98.06 | 7 | 0
2020 | VACAR_2_TVA_Transmission | VACAR | TVA_Transmission | Internal | Summer | B3 | 75 | 900 | 0 | 101.1 | 95.37 | 7 | 0
2020 | VACAR_2_TVA_Transmission | VACAR | TVA_Transmission | Internal | Summer | B4 | 100 | 900 | 0 | 91.06 | 91.06 | 7 | 0
2020 | VACAR_2_TVA_Transmission | VACAR | TVA_Transmission | Internal | Summer | B5 | 200 | 900 | 0 | 85.66 | 83.66 | 7 | 0
2020 | VACAR_2_TVA_Transmission | VACAR | TVA_Transmission | Internal | Summer | B6 | 300 | 900 | 0 | 74.71 | 73.5 | 7 | 0
2020 | VACAR_2_TVA_Transmission | VACAR | TVA_Transmission | Internal | Summer | B7 | 400 | 900 | 0 | 67.63 | 66.62 | 7 | 0
2020 | VACAR_2_TVA_Transmission | VACAR | TVA_Transmission | Internal | Summer | B8 | 500 | 900 | 0 | 63.35 | 62.8 | 7 | 0
2020 | VACAR_2_TVA_Transmission | VACAR | TVA_Transmission | Internal | Summer | B9 | 800 | 900 | 0 | 53.65 | 59.8 | 7 | 0
2020 | VACAR_2_TVA_Transmission | VACAR | TVA_Transmission | Internal | Summer | B10 | 1262 | 900 | 0 | 53.65 | 54.05 | 7 | 0
2020 | VACAR_2_TVA_Transmission | VACAR | TVA_Transmission | Internal | Winter | B16 | 25 | 900 | 0 | 84.91 | 81.56 | 7 | 0
2020 | VACAR_2_TVA_Transmission | VACAR | TVA_Transmission | Internal | Winter | B17 | 100 | 900 | 0 | 79.81 | 71.02 | 7 | 0
2020 | VACAR_2_TVA_Transmission | VACAR | TVA_Transmission | Internal | Winter | B18 | 400 | 900 | 0 | 67.69 | 66.22 | 7 | 0
2020 | VACAR_2_TVA_Transmission | VACAR | TVA_Transmission | Internal | Winter | B19 | 700 | 900 | 0 | 66.91 | 63.97 | 7 | 0
2020 | VACAR_2_TVA_Transmission | VACAR | TVA_Transmission | Internal | Winter | B20 | 935 | 900 | 0 | 58.98 | 62.58 | 7 | 0
2025 | ENT_2_MISO_MO-IL | ENT | MISO_MO-IL | Internal | Shoulder | B11 | 25 | 2260 | 0 | 74.58 | 73.81 | 8 | 0
2025 | ENT_2_MISO_MO-IL | ENT | MISO_MO-IL | Internal | Shoulder | B12 | 200 | 2260 | 0 | 60.22 | 62.9 | 8 | 0
2025 | ENT_2_MISO_MO-IL | ENT | MISO_MO-IL | Internal | Shoulder | B13 | 600 | 2260 | 0 | 59.78 | 61.65 | 8 | 0
2025 | ENT_2_MISO_MO-IL | ENT | MISO_MO-IL | Internal | Shoulder | B14 | 900 | 2260 | 0 | 57.8 | 55.73 | 8 | 0
2025 | ENT_2_MISO_MO-IL | ENT | MISO_MO-IL | Internal | Shoulder | B15 | 1203 | 2260 | 0 | 57.8 | 51.2 | 8 | 0
2025 | ENT_2_MISO_MO-IL | ENT | MISO_MO-IL | Internal | Summer | B1 | 10 | 2260 | 0 | 96.6 | 92.8 | 8 | 0
2025 | ENT_2_MISO_MO-IL | ENT | MISO_MO-IL | Internal | Summer | B2 | 25 | 2260 | 0 | 93.32 | 91.78 | 8 | 0
2025 | ENT_2_MISO_MO-IL | ENT | MISO_MO-IL | Internal | Summer | B3 | 75 | 2260 | 0 | 93.32 | 89.37 | 8 | 0
2025 | ENT_2_MISO_MO-IL | ENT | MISO_MO-IL | Internal | Summer | B4 | 100 | 2260 | 0 | 89.51 | 89.37 | 8 | 0
2025 | ENT_2_MISO_MO-IL | ENT | MISO_MO-IL | Internal | Summer | B5 | 200 | 2260 | 0 | 86.53 | 86.02 | 8 | 0
2025 | ENT_2_MISO_MO-IL | ENT | MISO_MO-IL | Internal | Summer | B6 | 300 | 2260 | 0 | 82.23 | 79.96 | 8 | 0
2025 | ENT_2_MISO_MO-IL | ENT | MISO_MO-IL | Internal | Summer | B7 | 400 | 2260 | 0 | 69.39 | 65.9 | 8 | 0
2025 | ENT_2_MISO_MO-IL | ENT | MISO_MO-IL | Internal | Summer | B8 | 500 | 2260 | 0 | 58.71 | 55.29 | 8 | 0
2025 | ENT_2_MISO_MO-IL | ENT | MISO_MO-IL | Internal | Summer | B9 | 800 | 2260 | 0 | 58.28 | 51.57 | 8 | 0
2025 | ENT_2_MISO_MO-IL | ENT | MISO_MO-IL | Internal | Summer | B10 | 1262 | 2260 | 0 | 56.27 | 48.27 | 8 | 0
2025 | ENT_2_MISO_MO-IL | ENT | MISO_MO-IL | Internal | Winter | B16 | 25 | 2260 | 0 | 73.66 | 73.66 | 8 | 0
2025 | ENT_2_MISO_MO-IL | ENT | MISO_MO-IL | Internal | Winter | B17 | 100 | 2260 | 0 | 63.22 | 70.28 | 8 | 0
2025 | ENT_2_MISO_MO-IL | ENT | MISO_MO-IL | Internal | Winter | B18 | 400 | 2260 | 0 | 62.75 | 62.83 | 8 | 0
2025 | ENT_2_MISO_MO-IL | ENT | MISO_MO-IL | Internal | Winter | B19 | 700 | 2260 | 0 | 60.66 | 60.23 | 8 | 0
2025 | ENT_2_MISO_MO-IL | ENT | MISO_MO-IL | Internal | Winter | B20 | 935 | 2260 | 0 | 60.66 | 52.74 | 8 | 0
2025 | ENT_2_SOCO | ENT | SOCO | Internal | Shoulder | B11 | 25 | 2000 | 2000 | 74.58 | 88.31 | 8 | 5.73
2025 | ENT_2_SOCO | ENT | SOCO | Internal | Shoulder | B12 | 200 | 2000 | 0 | 60.22 | 63.8 | 8 | 0
2025 | ENT_2_SOCO | ENT | SOCO | Internal | Shoulder | B13 | 600 | 2000 | 0 | 59.78 | 60.57 | 8 | 0
2025 | ENT_2_SOCO | ENT | SOCO | Internal | Shoulder | B14 | 900 | 2000 | 0 | 57.8 | 60.57 | 8 | 0
2025 | ENT_2_SOCO | ENT | SOCO | Internal | Shoulder | B15 | 1203 | 2000 | 0 | 57.8 | 59.72 | 8 | 0
2025 | ENT_2_SOCO | ENT | SOCO | Internal | Summer | B1 | 10 | 2000 | 2000 | 96.6 | 107.8 | 8 | 3.2
2025 | ENT_2_SOCO | ENT | SOCO | Internal | Summer | B2 | 25 | 2000 | 14.33 | 93.32 | 101.32 | 8 | 0
2025 | ENT_2_SOCO | ENT | SOCO | Internal | Summer | B3 | 75 | 2000 | 0 | 93.32 | 99.44 | 8 | 0
2025 | ENT_2_SOCO | ENT | SOCO | Internal | Summer | B4 | 100 | 2000 | 892.92 | 89.51 | 97.51 | 8 | 0
2025 | ENT_2_SOCO | ENT | SOCO | Internal | Summer | B5 | 200 | 2000 | 2000 | 86.53 | 97.51 | 8 | 2.98
2025 | ENT_2_SOCO | ENT | SOCO | Internal | Summer | B6 | 300 | 2000 | 1898.02 | 82.23 | 90.23 | 8 | 0
2025 | ENT_2_SOCO | ENT | SOCO | Internal | Summer | B7 | 400 | 2000 | 2000 | 69.39 | 80.14 | 8 | 2.75
2025 | ENT_2_SOCO | ENT | SOCO | Internal | Summer | B8 | 500 | 2000 | 2000 | 58.71 | 70.18 | 8 | 3.47
2025 | ENT_2_SOCO | ENT | SOCO | Internal | Summer | B9 | 800 | 2000 | 0 | 58.28 | 60.43 | 8 | 0
2025 | ENT_2_SOCO | ENT | SOCO | Internal | Summer | B10 | 1262 | 2000 | 0 | 56.27 | 58.32 | 8 | 0
2025 | ENT_2_SOCO | ENT | SOCO | Internal | Winter | B16 | 25 | 2000 | 2000 | 73.66 | 90.66 | 8 | 9
2025 | ENT_2_SOCO | ENT | SOCO | Internal | Winter | B17 | 100 | 2000 | 976.12 | 63.22 | 71.22 | 8 | 0
2025 | ENT_2_SOCO | ENT | SOCO | Internal | Winter | B18 | 400 | 2000 | 0 | 62.75 | 62.61 | 8 | 0
2025 | ENT_2_SOCO | ENT | SOCO | Internal | Winter | B19 | 700 | 2000 | 0 | 60.66 | 62.61 | 8 | 0
2025 | ENT_2_SOCO | ENT | SOCO | Internal | Winter | B20 | 935 | 2000 | 0 | 60.66 | 62.61 | 8 | 0
2025 | ENT_2_SPP_N | ENT | SPP_N | Internal | Shoulder | B11 | 25 | 1300 | 0 | 74.58 | 69.57 | 8 | 0
2025 | ENT_2_SPP_N | ENT | SPP_N | Internal | Shoulder | B12 | 200 | 1300 | 0 | 60.22 | 57.73 | 8 | 0
2025 | ENT_2_SPP_N | ENT | SPP_N | Internal | Shoulder | B13 | 600 | 1300 | 0 | 59.78 | 56.65 | 8 | 0
2025 | ENT_2_SPP_N | ENT | SPP_N | Internal | Shoulder | B14 | 900 | 1300 | 0 | 57.8 | 50.73 | 8 | 0
2025 | ENT_2_SPP_N | ENT | SPP_N | Internal | Shoulder | B15 | 1203 | 1300 | 0 | 57.8 | 50.39 | 8 | 0
2025 | ENT_2_SPP_N | ENT | SPP_N | Internal | Summer | B1 | 10 | 1300 | 0 | 96.6 | 87.79 | 8 | 0
2025 | ENT_2_SPP_N | ENT | SPP_N | Internal | Summer | B2 | 25 | 1300 | 0 | 93.32 | 88.32 | 8 | 0
2025 | ENT_2_SPP_N | ENT | SPP_N | Internal | Summer | B3 | 75 | 1300 | 0 | 93.32 | 88.34 | 8 | 0
2025 | ENT_2_SPP_N | ENT | SPP_N | Internal | Summer | B4 | 100 | 1300 | 0 | 89.51 | 84.51 | 8 | 0
2025 | ENT_2_SPP_N | ENT | SPP_N | Internal | Summer | B5 | 200 | 1300 | 0 | 86.53 | 81.53 | 8 | 0
2025 | ENT_2_SPP_N | ENT | SPP_N | Internal | Summer | B6 | 300 | 1300 | 0 | 82.23 | 79.98 | 8 | 0
2025 | ENT_2_SPP_N | ENT | SPP_N | Internal | Summer | B7 | 400 | 1300 | 0 | 69.39 | 64.52 | 8 | 0
2025 | ENT_2_SPP_N | ENT | SPP_N | Internal | Summer | B8 | 500 | 1300 | 0 | 58.71 | 56.17 | 8 | 0
2025 | ENT_2_SPP_N | ENT | SPP_N | Internal | Summer | B9 | 800 | 1300 | 0 | 58.28 | 55.89 | 8 | 0
2025 | ENT_2_SPP_N | ENT | SPP_N | Internal | Summer | B10 | 1262 | 1300 | 0 | 56.27 | 49.39 | 8 | 0
2025 | ENT_2_SPP_N | ENT | SPP_N | Internal | Winter | B16 | 25 | 1300 | 0 | 73.66 | 60.78 | 8 | 0
2025 | ENT_2_SPP_N | ENT | SPP_N | Internal | Winter | B17 | 100 | 1300 | 0 | 63.22 | 60.23 | 8 | 0
2025 | ENT_2_SPP_N | ENT | SPP_N | Internal | Winter | B18 | 400 | 1300 | 0 | 62.75 | 57.83 | 8 | 0
2025 | ENT_2_SPP_N | ENT | SPP_N | Internal | Winter | B19 | 700 | 1300 | 0 | 60.66 | 55.23 | 8 | 0
2025 | ENT_2_SPP_N | ENT | SPP_N | Internal | Winter | B20 | 935 | 1300 | 0 | 60.66 | 53.34 | 8 | 0
2025 | ENT_2_SPP_S | ENT | SPP_S | Internal | Shoulder | B11 | 25 | 1300 | 0 | 74.58 | 69.58 | 8 | 0
2025 | ENT_2_SPP_S | ENT | SPP_S | Internal | Shoulder | B12 | 200 | 1300 | 0 | 60.22 | 57.74 | 8 | 0
2025 | ENT_2_SPP_S | ENT | SPP_S | Internal | Shoulder | B13 | 600 | 1300 | 0 | 59.78 | 56.66 | 8 | 0
2025 | ENT_2_SPP_S | ENT | SPP_S | Internal | Shoulder | B14 | 900 | 1300 | 0 | 57.8 | 50.75 | 8 | 0
2025 | ENT_2_SPP_S | ENT | SPP_S | Internal | Shoulder | B15 | 1203 | 1300 | 0 | 57.8 | 50.4 | 8 | 0
2025 | ENT_2_SPP_S | ENT | SPP_S | Internal | Summer | B1 | 10 | 1300 | 0 | 96.6 | 81.28 | 8 | 0
2025 | ENT_2_SPP_S | ENT | SPP_S | Internal | Summer | B2 | 25 | 1300 | 0 | 93.32 | 81.96 | 8 | 0
2025 | ENT_2_SPP_S | ENT | SPP_S | Internal | Summer | B3 | 75 | 1300 | 0 | 93.32 | 88.32 | 8 | 0
2025 | ENT_2_SPP_S | ENT | SPP_S | Internal | Summer | B4 | 100 | 1300 | 0 | 89.51 | 81.96 | 8 | 0
2025 | ENT_2_SPP_S | ENT | SPP_S | Internal | Summer | B5 | 200 | 1300 | 0 | 86.53 | 81.28 | 8 | 0
2025 | ENT_2_SPP_S | ENT | SPP_S | Internal | Summer | B6 | 300 | 1300 | 0 | 82.23 | 79.99 | 8 | 0
2025 | ENT_2_SPP_S | ENT | SPP_S | Internal | Summer | B7 | 400 | 1300 | 0 | 69.39 | 64.53 | 8 | 0
2025 | ENT_2_SPP_S | ENT | SPP_S | Internal | Summer | B8 | 500 | 1300 | 0 | 58.71 | 56.18 | 8 | 0
2025 | ENT_2_SPP_S | ENT | SPP_S | Internal | Summer | B9 | 800 | 1300 | 0 | 58.28 | 56.06 | 8 | 0
2025 | ENT_2_SPP_S | ENT | SPP_S | Internal | Summer | B10 | 1262 | 1300 | 0 | 56.27 | 51.27 | 8 | 0
2025 | ENT_2_SPP_S | ENT | SPP_S | Internal | Winter | B16 | 25 | 1300 | 0 | 73.66 | 60.79 | 8 | 0
2025 | ENT_2_SPP_S | ENT | SPP_S | Internal | Winter | B17 | 100 | 1300 | 0 | 63.22 | 60.24 | 8 | 0
2025 | ENT_2_SPP_S | ENT | SPP_S | Internal | Winter | B18 | 400 | 1300 | 0 | 62.75 | 57.85 | 8 | 0
2025 | ENT_2_SPP_S | ENT | SPP_S | Internal | Winter | B19 | 700 | 1300 | 0 | 60.66 | 55.24 | 8 | 0
2025 | ENT_2_SPP_S | ENT | SPP_S | Internal | Winter | B20 | 935 | 1300 | 0 | 60.66 | 53.35 | 8 | 0
2025 | ENT_2_TVA_Transmission | ENT | TVA_Transmission | Internal | Shoulder | B11 | 25 | 2100 | 0 | 74.58 | 79.31 | 8 | 0
2025 | ENT_2_TVA_Transmission | ENT | TVA_Transmission | Internal | Shoulder | B12 | 200 | 2100 | 0 | 60.22 | 65.54 | 8 | 0
2025 | ENT_2_TVA_Transmission | ENT | TVA_Transmission | Internal | Shoulder | B13 | 600 | 2100 | 0 | 59.78 | 63.81 | 8 | 0
2025 | ENT_2_TVA_Transmission | ENT | TVA_Transmission | Internal | Shoulder | B14 | 900 | 2100 | 0 | 57.8 | 60.98 | 8 | 0
2025 | ENT_2_TVA_Transmission | ENT | TVA_Transmission | Internal | Shoulder | B15 | 1203 | 2100 | 0 | 57.8 | 59.2 | 8 | 0
2025 | ENT_2_TVA_Transmission | ENT | TVA_Transmission | Internal | Summer | B1 | 10 | 2100 | 0 | 96.6 | 100.8 | 8 | 0
2025 | ENT_2_TVA_Transmission | ENT | TVA_Transmission | Internal | Summer | B2 | 25 | 2100 | 0 | 93.32 | 99.78 | 8 | 0
2025 | ENT_2_TVA_Transmission | ENT | TVA_Transmission | Internal | Summer | B3 | 75 | 2100 | 0 | 93.32 | 94.85 | 8 | 0
2025 | ENT_2_TVA_Transmission | ENT | TVA_Transmission | Internal | Summer | B4 | 100 | 2100 | 0 | 89.51 | 94.85 | 8 | 0
2025 | ENT_2_TVA_Transmission | ENT | TVA_Transmission | Internal | Summer | B5 | 200 | 2100 | 0 | 86.53 | 89.52 | 8 | 0
2025 | ENT_2_TVA_Transmission | ENT | TVA_Transmission | Internal | Summer | B6 | 300 | 2100 | 0 | 82.23 | 81.23 | 8 | 0
2025 | ENT_2_TVA_Transmission | ENT | TVA_Transmission | Internal | Summer | B7 | 400 | 2100 | 0 | 69.39 | 71.14 | 8 | 0
2025 | ENT_2_TVA_Transmission | ENT | TVA_Transmission | Internal | Summer | B8 | 500 | 2100 | 0 | 58.71 | 61.96 | 8 | 0
2025 | ENT_2_TVA_Transmission | ENT | TVA_Transmission | Internal | Summer | B9 | 800 | 2100 | 0 | 58.28 | 58.39 | 8 | 0
2025 | ENT_2_TVA_Transmission | ENT | TVA_Transmission | Internal | Summer | B10 | 1262 | 2100 | 0 | 56.27 | 52.32 | 8 | 0
2025 | ENT_2_TVA_Transmission | ENT | TVA_Transmission | Internal | Winter | B16 | 25 | 2100 | 1657.05 | 73.66 | 81.66 | 8 | 0
2025 | ENT_2_TVA_Transmission | ENT | TVA_Transmission | Internal | Winter | B17 | 100 | 2100 | 0 | 63.22 | 70.6 | 8 | 0
2025 | ENT_2_TVA_Transmission | ENT | TVA_Transmission | Internal | Winter | B18 | 400 | 2100 | 0 | 62.75 | 66.36 | 8 | 0
2025 | ENT_2_TVA_Transmission | ENT | TVA_Transmission | Internal | Winter | B19 | 700 | 2100 | 0 | 60.66 | 64.53 | 8 | 0
2025 | ENT_2_TVA_Transmission | ENT | TVA_Transmission | Internal | Winter | B20 | 935 | 2100 | 0 | 60.66 | 60.73 | 8 | 0
2025 | FRCC_2_SOCO | FRCC | SOCO | Internal | Shoulder | B11 | 25 | 900 | 0 | 103.88 | 88.31 | 8 | 0
2025 | FRCC_2_SOCO | FRCC | SOCO | Internal | Shoulder | B12 | 200 | 900 | 0 | 68.4 | 63.8 | 8 | 0
2025 | FRCC_2_SOCO | FRCC | SOCO | Internal | Shoulder | B13 | 600 | 900 | 0 | 67.77 | 60.57 | 8 | 0
2025 | FRCC_2_SOCO | FRCC | SOCO | Internal | Shoulder | B14 | 900 | 900 | 0 | 64.95 | 60.57 | 8 | 0
2025 | FRCC_2_SOCO | FRCC | SOCO | Internal | Shoulder | B15 | 1203 | 900 | 0 | 64.95 | 59.72 | 8 | 0
2025 | FRCC_2_SOCO | FRCC | SOCO | Internal | Summer | B1 | 10 | 900 | 0 | 117.8 | 107.8 | 8 | 0
2025 | FRCC_2_SOCO | FRCC | SOCO | Internal | Summer | B2 | 25 | 900 | 0 | 104.94 | 101.32 | 8 | 0
2025 | FRCC_2_SOCO | FRCC | SOCO | Internal | Summer | B3 | 75 | 900 | 0 | 104.94 | 99.44 | 8 | 0
2025 | FRCC_2_SOCO | FRCC | SOCO | Internal | Summer | B4 | 100 | 900 | 0 | 104.94 | 97.51 | 8 | 0
2025 | FRCC_2_SOCO | FRCC | SOCO | Internal | Summer | B5 | 200 | 900 | 0 | 104.94 | 97.51 | 8 | 0
2025 | FRCC_2_SOCO | FRCC | SOCO | Internal | Summer | B6 | 300 | 900 | 0 | 100.23 | 90.23 | 8 | 0
2025 | FRCC_2_SOCO | FRCC | SOCO | Internal | Summer | B7 | 400 | 900 | 0 | 90.14 | 80.14 | 8 | 0
2025 | FRCC_2_SOCO | FRCC | SOCO | Internal | Summer | B8 | 500 | 900 | 0 | 66.93 | 70.18 | 8 | 0
2025 | FRCC_2_SOCO | FRCC | SOCO | Internal | Summer | B9 | 800 | 900 | 0 | 64.14 | 60.43 | 8 | 0
2025 | FRCC_2_SOCO | FRCC | SOCO | Internal | Summer | B10 | 1262 | 900 | 0 | 64.14 | 58.32 | 8 | 0
2025 | FRCC_2_SOCO | FRCC | SOCO | Internal | Winter | B16 | 25 | 900 | 0 | 100.66 | 90.66 | 8 | 0
2025 | FRCC_2_SOCO | FRCC | SOCO | Internal | Winter | B17 | 100 | 900 | 0 | 70.33 | 71.22 | 8 | 0
2025 | FRCC_2_SOCO | FRCC | SOCO | Internal | Winter | B18 | 400 | 900 | 0 | 68.8 | 62.61 | 8 | 0
2025 | FRCC_2_SOCO | FRCC | SOCO | Internal | Winter | B19 | 700 | 900 | 0 | 67.41 | 62.61 | 8 | 0
2025 | FRCC_2_SOCO | FRCC | SOCO | Internal | Winter | B20 | 935 | 900 | 0 | 67.41 | 62.61 | 8 | 0
2025 | HQ_NEISO_2_NEISO | HQ_NEISO | NEISO | Internal | Shoulder | B11 | 25 | 99999 | 2920 | 52.86 | 52.87 | 0.01 | 0
2025 | HQ_NEISO_2_NEISO | HQ_NEISO | NEISO | Internal | Shoulder | B12 | 200 | 99999 | 2920 | 52.86 | 52.87 | 0.01 | 0
2025 | HQ_NEISO_2_NEISO | HQ_NEISO | NEISO | Internal | Shoulder | B13 | 600 | 99999 | 2920 | 51.56 | 51.57 | 0.01 | 0
2025 | HQ_NEISO_2_NEISO | HQ_NEISO | NEISO | Internal | Shoulder | B14 | 900 | 99999 | 2920 | 51.56 | 51.57 | 0.01 | 0
2025 | HQ_NEISO_2_NEISO | HQ_NEISO | NEISO | Internal | Shoulder | B15 | 1203 | 99999 | 1143.24 | 51.56 | 51.57 | 0.01 | 0
2025 | HQ_NEISO_2_NEISO | HQ_NEISO | NEISO | Internal | Summer | B1 | 10 | 99999 | 2920.1 | 112.36 | 112.37 | 0.01 | 0
2025 | HQ_NEISO_2_NEISO | HQ_NEISO | NEISO | Internal | Summer | B2 | 25 | 99999 | 2920 | 83.79 | 83.8 | 0.01 | 0
2025 | HQ_NEISO_2_NEISO | HQ_NEISO | NEISO | Internal | Summer | B3 | 75 | 99999 | 2920 | 71.07 | 71.08 | 0.01 | 0
2025 | HQ_NEISO_2_NEISO | HQ_NEISO | NEISO | Internal | Summer | B4 | 100 | 99999 | 2920 | 68.63 | 68.64 | 0.01 | 0
2025 | HQ_NEISO_2_NEISO | HQ_NEISO | NEISO | Internal | Summer | B5 | 200 | 99999 | 2920 | 60.96 | 60.98 | 0.01 | 0
2025 | HQ_NEISO_2_NEISO | HQ_NEISO | NEISO | Internal | Summer | B6 | 300 | 99999 | 2920 | 49.69 | 49.7 | 0.01 | 0
2025 | HQ_NEISO_2_NEISO | HQ_NEISO | NEISO | Internal | Summer | B7 | 400 | 99999 | 2920 | 49.69 | 49.7 | 0.01 | 0
2025 | HQ_NEISO_2_NEISO | HQ_NEISO | NEISO | Internal | Summer | B8 | 500 | 99999 | 2920 | 49.69 | 49.7 | 0.01 | 0
2025 | HQ_NEISO_2_NEISO | HQ_NEISO | NEISO | Internal | Summer | B9 | 800 | 99999 | 2920 | 49.69 | 49.7 | 0.01 | 0
2025 | HQ_NEISO_2_NEISO | HQ_NEISO | NEISO | Internal | Summer | B10 | 1262 | 99999 | 795.94 | 49.69 | 49.7 | 0.01 | 0
2025 | HQ_NEISO_2_NEISO | HQ_NEISO | NEISO | Internal | Winter | B16 | 25 | 99999 | 2920 | 62.65 | 62.67 | 0.01 | 0
2025 | HQ_NEISO_2_NEISO | HQ_NEISO | NEISO | Internal | Winter | B17 | 100 | 99999 | 2920 | 61.76 | 61.77 | 0.01 | 0
2025 | HQ_NEISO_2_NEISO | HQ_NEISO | NEISO | Internal | Winter | B18 | 400 | 99999 | 2920 | 60.96 | 60.98 | 0.01 | 0
2025 | HQ_NEISO_2_NEISO | HQ_NEISO | NEISO | Internal | Winter | B19 | 700 | 99999 | 2920 | 60.96 | 60.98 | 0.01 | 0
2025 | HQ_NEISO_2_NEISO | HQ_NEISO | NEISO | Internal | Winter | B20 | 935 | 99999 | 1233.58 | 60.96 | 60.98 | 0.01 | 0
2025 | HQ_NY_2_NYISO_A-F | HQ_NY | NYISO_A-F | Internal | Shoulder | B11 | 25 | 99999 | 1173.36 | 61.22 | 61.23 | 0.01 | 0
2025 | HQ_NY_2_NYISO_A-F | HQ_NY | NYISO_A-F | Internal | Shoulder | B12 | 200 | 99999 | 1176.75 | 56.67 | 56.69 | 0.01 | 0
2025 | HQ_NY_2_NYISO_A-F | HQ_NY | NYISO_A-F | Internal | Shoulder | B13 | 600 | 99999 | 1170.45 | 54.55 | 54.56 | 0.01 | 0
2025 | HQ_NY_2_NYISO_A-F | HQ_NY | NYISO_A-F | Internal | Shoulder | B14 | 900 | 99999 | 1160.05 | 54.33 | 54.34 | 0.01 | 0
2025 | HQ_NY_2_NYISO_A-F | HQ_NY | NYISO_A-F | Internal | Shoulder | B15 | 1203 | 99999 | 322.04 | 54.33 | 54.34 | 0.01 | 0
2025 | HQ_NY_2_NYISO_A-F | HQ_NY | NYISO_A-F | Internal | Summer | B1 | 10 | 99999 | 1239.15 | 83.94 | 83.95 | 0.01 | 0
2025 | HQ_NY_2_NYISO_A-F | HQ_NY | NYISO_A-F | Internal | Summer | B2 | 25 | 99999 | 1230.21 | 80.79 | 80.8 | 0.01 | 0
2025 | HQ_NY_2_NYISO_A-F | HQ_NY | NYISO_A-F | Internal | Summer | B3 | 75 | 99999 | 1216.82 | 72.6 | 72.61 | 0.01 | 0
2025 | HQ_NY_2_NYISO_A-F | HQ_NY | NYISO_A-F | Internal | Summer | B4 | 100 | 99999 | 1202.44 | 71.62 | 71.63 | 0.01 | 0
2025 | HQ_NY_2_NYISO_A-F | HQ_NY | NYISO_A-F | Internal | Summer | B5 | 200 | 99999 | 1193.75 | 64.83 | 64.84 | 0.01 | 0
2025 | HQ_NY_2_NYISO_A-F | HQ_NY | NYISO_A-F | Internal | Summer | B6 | 300 | 99999 | 1185.09 | 59.79 | 59.8 | 0.01 | 0
2025 | HQ_NY_2_NYISO_A-F | HQ_NY | NYISO_A-F | Internal | Summer | B7 | 400 | 99999 | 1175.13 | 57.12 | 57.13 | 0.01 | 0
2025 | HQ_NY_2_NYISO_A-F | HQ_NY | NYISO_A-F | Internal | Summer | B8 | 500 | 99999 | 1168.38 | 52.68 | 52.69 | 0.01 | 0
2025 | HQ_NY_2_NYISO_A-F | HQ_NY | NYISO_A-F | Internal | Summer | B9 | 800 | 99999 | 1159.24 | 52.67 | 52.68 | 0.01 | 0
2025 | HQ_NY_2_NYISO_A-F | HQ_NY | NYISO_A-F | Internal | Summer | B10 | 1262 | 99999 | 164.63 | 52.67 | 52.68 | 0.01 | 0
2025 | HQ_NY_2_NYISO_A-F | HQ_NY | NYISO_A-F | Internal | Winter | B16 | 25 | 99999 | 1196.95 | 64.03 | 64.04 | 0.01 | 0
2025 | HQ_NY_2_NYISO_A-F | HQ_NY | NYISO_A-F | Internal | Winter | B17 | 100 | 99999 | 1191.42 | 64.03 | 64.04 | 0.01 | 0
2025 | HQ_NY_2_NYISO_A-F | HQ_NY | NYISO_A-F | Internal | Winter | B18 | 400 | 99999 | 1185.07 | 58.31 | 58.32 | 0.01 | 0
2025 | HQ_NY_2_NYISO_A-F | HQ_NY | NYISO_A-F | Internal | Winter | B19 | 700 | 99999 | 1174.01 | 58.31 | 58.32 | 0.01 | 0
2025 | HQ_NY_2_NYISO_A-F | HQ_NY | NYISO_A-F | Internal | Winter | B20 | 935 | 99999 | 376.59 | 58.31 | 58.32 | 0.01 | 0
2025 | HQ_IESO_2_IESO | HQ_IESO | IESO | Internal | Shoulder | B11 | 25 | 99999 | 400 | 13.79 | 13.81 | 0.01 | 0
2025 | HQ_IESO_2_IESO | HQ_IESO | IESO | Internal | Shoulder | B12 | 200 | 99999 | 400 | 13.79 | 13.81 | 0.01 | 0
2025 | HQ_IESO_2_IESO | HQ_IESO | IESO | Internal | Shoulder | B13 | 600 | 99999 | 400 | 13.79 | 13.81 | 0.01 | 0
2025 | HQ_IESO_2_IESO | HQ_IESO | IESO | Internal | Shoulder | B14 | 900 | 99999 | 400 | 13.79 | 13.81 | 0.01 | 0
2025 | HQ_IESO_2_IESO | HQ_IESO | IESO | Internal | Shoulder | B15 | 1203 | 99999 | 75.48 | 13.79 | 13.81 | 0.01 | 0
2025 | HQ_IESO_2_IESO | HQ_IESO | IESO | Internal | Summer | B1 | 10 | 99999 | 400 | 76.94 | 76.95 | 0.01 | 0
2025 | HQ_IESO_2_IESO | HQ_IESO | IESO | Internal | Summer | B2 | 25 | 99999 | 400 | 73.79 | 73.8 | 0.01 | 0
2025 | HQ_IESO_2_IESO | HQ_IESO | IESO | Internal | Summer | B3 | 75 | 99999 | 400 | 47.08 | 47.09 | 0.01 | 0
2025 | HQ_IESO_2_IESO | HQ_IESO | IESO | Internal | Summer | B4 | 100 | 99999 | 400 | 47.08 | 47.09 | 0.01 | 0
2025 | HQ_IESO_2_IESO | HQ_IESO | IESO | Internal | Summer | B5 | 200 | 99999 | 400 | 11.5 | 11.51 | 0.01 | 0
2025 | HQ_IESO_2_IESO | HQ_IESO | IESO | Internal | Summer | B6 | 300 | 99999 | 400 | 11.5 | 11.51 | 0.01 | 0
2025 | HQ_IESO_2_IESO | HQ_IESO | IESO | Internal | Summer | B7 | 400 | 99999 | 400 | 11.5 | 11.51 | 0.01 | 0
2025 | HQ_IESO_2_IESO | HQ_IESO | IESO | Internal | Summer | B8 | 500 | 99999 | 400 | 11.5 | 11.51 | 0.01 | 0
2025 | HQ_IESO_2_IESO | HQ_IESO | IESO | Internal | Summer | B9 | 800 | 99999 | 400 | 11.5 | 11.51 | 0.01 | 0
2025 | HQ_IESO_2_IESO | HQ_IESO | IESO | Internal | Summer | B10 | 1262 | 99999 | 12.04 | 11.5 | 11.51 | 0.01 | 0
2025 | HQ_IESO_2_IESO | HQ_IESO | IESO | Internal | Winter | B16 | 25 | 99999 | 400 | 13.79 | 13.81 | 0.01 | 0
2025 | HQ_IESO_2_IESO | HQ_IESO | IESO | Internal | Winter | B17 | 100 | 99999 | 400 | 13.79 | 13.81 | 0.01 | 0
2025 | HQ_IESO_2_IESO | HQ_IESO | IESO | Internal | Winter | B18 | 400 | 99999 | 400 | 13.79 | 13.81 | 0.01 | 0
2025 | HQ_IESO_2_IESO | HQ_IESO | IESO | Internal | Winter | B19 | 700 | 99999 | 400 | 13.79 | 13.81 | 0.01 | 0
2025 | HQ_IESO_2_IESO | HQ_IESO | IESO | Internal | Winter | B20 | 935 | 99999 | 91.98 | 13.79 | 13.81 | 0.01 | 0
2025 | IESO_2_MAPP_CA | IESO | MAPP_CA | Internal | Shoulder | B11 | 25 | 262 | 262 | 13.81 | 59.8 | 7 | 39
2025 | IESO_2_MAPP_CA | IESO | MAPP_CA | Internal | Shoulder | B12 | 200 | 262 | 262 | 13.81 | 62.71 | 7 | 41.91
2025 | IESO_2_MAPP_CA | IESO | MAPP_CA | Internal | Shoulder | B13 | 600 | 262 | 262 | 13.81 | 57.3 | 7 | 36.5
2025 | IESO_2_MAPP_CA | IESO | MAPP_CA | Internal | Shoulder | B14 | 900 | 262 | 262 | 13.81 | 52.99 | 7 | 32.19
2025 | IESO_2_MAPP_CA | IESO | MAPP_CA | Internal | Shoulder | B15 | 1203 | 262 | 262 | 13.81 | 52.99 | 7 | 32.19
2025 | IESO_2_MAPP_CA | IESO | MAPP_CA | Internal | Summer | B1 | 10 | 262 | 0 | 76.95 | 78.79 | 7 | 0
2025 | IESO_2_MAPP_CA | IESO | MAPP_CA | Internal | Summer | B2 | 25 | 262 | 63.24 | 73.8 | 80.8 | 7 | 0
2025 | IESO_2_MAPP_CA | IESO | MAPP_CA | Internal | Summer | B3 | 75 | 262 | 262 | 47.09 | 75.38 | 7 | 21.29
2025 | IESO_2_MAPP_CA | IESO | MAPP_CA | Internal | Summer | B4 | 100 | 262 | 262 | 47.09 | 75.36 | 7 | 21.27
2025 | IESO_2_MAPP_CA | IESO | MAPP_CA | Internal | Summer | B5 | 200 | 262 | 262 | 11.51 | 72.01 | 7 | 53.5
2025 | IESO_2_MAPP_CA | IESO | MAPP_CA | Internal | Summer | B6 | 300 | 262 | 262 | 11.51 | 65.97 | 7 | 47.46
2025 | IESO_2_MAPP_CA | IESO | MAPP_CA | Internal | Summer | B7 | 400 | 262 | 262 | 11.51 | 51.89 | 7 | 33.38
2025 | IESO_2_MAPP_CA | IESO | MAPP_CA | Internal | Summer | B8 | 500 | 262 | 262 | 11.51 | 48.27 | 7 | 29.76
2025 | IESO_2_MAPP_CA | IESO | MAPP_CA | Internal | Summer | B9 | 800 | 262 | 262 | 11.51 | 48.27 | 7 | 29.76
2025 | IESO_2_MAPP_CA | IESO | MAPP_CA | Internal | Summer | B10 | 1262 | 262 | 262 | 11.51 | 48.27 | 7 | 29.76
2025 | IESO_2_MAPP_CA | IESO | MAPP_CA | Internal | Winter | B16 | 25 | 262 | 262 | 13.81 | 60.33 | 7 | 39.53
2025 | IESO_2_MAPP_CA | IESO | MAPP_CA | Internal | Winter | B17 | 100 | 262 | 262 | 13.81 | 60.2 | 7 | 39.4
2025 | IESO_2_MAPP_CA | IESO | MAPP_CA | Internal | Winter | B18 | 400 | 262 | 262 | 13.81 | 61.63 | 7 | 40.82
2025 | IESO_2_MAPP_CA | IESO | MAPP_CA | Internal | Winter | B19 | 700 | 262 | 262 | 13.81 | 60.2 | 7 | 39.4
2025 | IESO_2_MAPP_CA | IESO | MAPP_CA | Internal | Winter | B20 | 935 | 262 | 262 | 13.81 | 58.85 | 7 | 38.05
2025 | IESO_2_MISO_MI | IESO | MISO_MI | Internal | Shoulder | B11 | 25 | 1840 | 1840 | 13.81 | 73.81 | 7 | 53.01
2025 | IESO_2_MISO_MI | IESO | MISO_MI | Internal | Shoulder | B12 | 200 | 1840 | 1840 | 13.81 | 62.9 | 7 | 42.09
2025 | IESO_2_MISO_MI | IESO | MISO_MI | Internal | Shoulder | B13 | 600 | 1840 | 1840 | 13.81 | 61.65 | 7 | 40.84
2025 | IESO_2_MISO_MI | IESO | MISO_MI | Internal | Shoulder | B14 | 900 | 1840 | 1840 | 13.81 | 55.73 | 7 | 34.93
2025 | IESO_2_MISO_MI | IESO | MISO_MI | Internal | Shoulder | B15 | 1203 | 1840 | 1840 | 13.81 | 51.2 | 7 | 30.39
2025 | IESO_2_MISO_MI | IESO | MISO_MI | Internal | Summer | B1 | 10 | 1840 | 1840 | 76.95 | 92.76 | 7 | 8.81
2025 | IESO_2_MISO_MI | IESO | MISO_MI | Internal | Summer | B2 | 25 | 1840 | 1840 | 73.8 | 91.78 | 7 | 10.98
2025 | IESO_2_MISO_MI | IESO | MISO_MI | Internal | Summer | B3 | 75 | 1840 | 1840 | 47.09 | 87.11 | 7 | 33.02
2025 | IESO_2_MISO_MI | IESO | MISO_MI | Internal | Summer | B4 | 100 | 1840 | 1840 | 47.09 | 86.87 | 7 | 32.77
2025 | IESO_2_MISO_MI | IESO | MISO_MI | Internal | Summer | B5 | 200 | 1840 | 1840 | 11.51 | 82.01 | 7 | 63.5
2025 | IESO_2_MISO_MI | IESO | MISO_MI | Internal | Summer | B6 | 300 | 1840 | 1840 | 11.51 | 73.24 | 7 | 54.74
2025 | IESO_2_MISO_MI | IESO | MISO_MI | Internal | Summer | B7 | 400 | 1840 | 1840 | 11.51 | 65.9 | 7 | 47.4
2025 | IESO_2_MISO_MI | IESO | MISO_MI | Internal | Summer | B8 | 500 | 1840 | 1840 | 11.51 | 55.29 | 7 | 36.79
2025 | IESO_2_MISO_MI | IESO | MISO_MI | Internal | Summer | B9 | 800 | 1840 | 1840 | 11.51 | 51.57 | 7 | 33.06
2025 | IESO_2_MISO_MI | IESO | MISO_MI | Internal | Summer | B10 | 1262 | 1840 | 1840 | 11.51 | 46.92 | 7 | 28.41
2025 | IESO_2_MISO_MI | IESO | MISO_MI | Internal | Winter | B16 | 25 | 1840 | 1840 | 13.81 | 73.66 | 7 | 52.86
2025 | IESO_2_MISO_MI | IESO | MISO_MI | Internal | Winter | B17 | 100 | 1840 | 1840 | 13.81 | 70.28 | 7 | 49.47
2025 | IESO_2_MISO_MI | IESO | MISO_MI | Internal | Winter | B18 | 400 | 1840 | 1840 | 13.81 | 62.83 | 7 | 42.03
2025 | IESO_2_MISO_MI | IESO | MISO_MI | Internal | Winter | B19 | 700 | 1840 | 1840 | 13.81 | 60.23 | 7 | 39.42
2025 | IESO_2_MISO_MI | IESO | MISO_MI | Internal | Winter | B20 | 935 | 1840 | 1840 | 13.81 | 52.74 | 7 | 31.94
2025 | IESO_2_MISO_W | IESO | MISO_W | Internal | Shoulder | B11 | 25 | 140 | 140 | 13.81 | 73.8 | 7 | 53
2025 | IESO_2_MISO_W | IESO | MISO_W | Internal | Shoulder | B12 | 200 | 140 | 140 | 13.81 | 62.73 | 7 | 41.92
2025 | IESO_2_MISO_W | IESO | MISO_W | Internal | Shoulder | B13 | 600 | 140 | 140 | 13.81 | 57.31 | 7 | 36.51
2025 | IESO_2_MISO_W | IESO | MISO_W | Internal | Shoulder | B14 | 900 | 140 | 140 | 13.81 | 55.72 | 7 | 34.92
2025 | IESO_2_MISO_W | IESO | MISO_W | Internal | Shoulder | B15 | 1203 | 140 | 140 | 13.81 | 51.19 | 7 | 30.38
2025 | IESO_2_MISO_W | IESO | MISO_W | Internal | Summer | B1 | 10 | 140 | 140 | 76.95 | 92.79 | 7 | 8.84
2025 | IESO_2_MISO_W | IESO | MISO_W | Internal | Summer | B2 | 25 | 140 | 140 | 73.8 | 91.76 | 7 | 10.97
2025 | IESO_2_MISO_W | IESO | MISO_W | Internal | Summer | B3 | 75 | 140 | 140 | 47.09 | 89.38 | 7 | 35.29
2025 | IESO_2_MISO_W | IESO | MISO_W | Internal | Summer | B4 | 100 | 140 | 140 | 47.09 | 89.36 | 7 | 35.27
2025 | IESO_2_MISO_W | IESO | MISO_W | Internal | Summer | B5 | 200 | 140 | 140 | 11.51 | 86.01 | 7 | 67.5
2025 | IESO_2_MISO_W | IESO | MISO_W | Internal | Summer | B6 | 300 | 140 | 140 | 11.51 | 79.97 | 7 | 61.46
2025 | IESO_2_MISO_W | IESO | MISO_W | Internal | Summer | B7 | 400 | 140 | 140 | 11.51 | 65.89 | 7 | 47.38
2025 | IESO_2_MISO_W | IESO | MISO_W | Internal | Summer | B8 | 500 | 140 | 140 | 11.51 | 55.28 | 7 | 36.77
2025 | IESO_2_MISO_W | IESO | MISO_W | Internal | Summer | B9 | 800 | 140 | 140 | 11.51 | 51.56 | 7 | 33.05
2025 | IESO_2_MISO_W | IESO | MISO_W | Internal | Summer | B10 | 1262 | 140 | 140 | 11.51 | 48.25 | 7 | 29.75
2025 | IESO_2_MISO_W | IESO | MISO_W | Internal | Winter | B16 | 25 | 140 | 140 | 13.81 | 60.34 | 7 | 39.54
2025 | IESO_2_MISO_W | IESO | MISO_W | Internal | Winter | B17 | 100 | 140 | 140 | 13.81 | 60.21 | 7 | 39.41
2025 | IESO_2_MISO_W | IESO | MISO_W | Internal | Winter | B18 | 400 | 140 | 140 | 13.81 | 61.64 | 7 | 40.83
2025 | IESO_2_MISO_W | IESO | MISO_W | Internal | Winter | B19 | 700 | 140 | 140 | 13.81 | 60.21 | 7 | 39.41
2025 | IESO_2_MISO_W | IESO | MISO_W | Internal | Winter | B20 | 935 | 140 | 140 | 13.81 | 52.73 | 7 | 31.93
2025 | IESO_2_NYISO_A-F | IESO | NYISO_A-F | Internal | Shoulder | B11 | 25 | 1725 | 1725 | 13.81 | 61.23 | 7 | 40.43
2025 | IESO_2_NYISO_A-F | IESO | NYISO_A-F | Internal | Shoulder | B12 | 200 | 1725 | 1725 | 13.81 | 56.69 | 7 | 35.88
2025 | IESO_2_NYISO_A-F | IESO | NYISO_A-F | Internal | Shoulder | B13 | 600 | 1725 | 1725 | 13.81 | 54.56 | 7 | 33.76
2025 | IESO_2_NYISO_A-F | IESO | NYISO_A-F | Internal | Shoulder | B14 | 900 | 1725 | 1725 | 13.81 | 54.34 | 7 | 33.54
2025 | IESO_2_NYISO_A-F | IESO | NYISO_A-F | Internal | Shoulder | B15 | 1203 | 1725 | 1725 | 13.81 | 54.34 | 7 | 33.54
2025 | IESO_2_NYISO_A-F | IESO | NYISO_A-F | Internal | Summer | B1 | 10 | 1725 | 1218.13 | 76.95 | 83.95 | 7 | 0
2025 | IESO_2_NYISO_A-F | IESO | NYISO_A-F | Internal | Summer | B2 | 25 | 1725 | 1572.09 | 73.8 | 80.8 | 7 | 0
2025 | IESO_2_NYISO_A-F | IESO | NYISO_A-F | Internal | Summer | B3 | 75 | 1725 | 1725 | 47.09 | 72.61 | 7 | 18.52
2025 | IESO_2_NYISO_A-F | IESO | NYISO_A-F | Internal | Summer | B4 | 100 | 1725 | 1725 | 47.09 | 71.63 | 7 | 17.54
2025 | IESO_2_NYISO_A-F | IESO | NYISO_A-F | Internal | Summer | B5 | 200 | 1725 | 1725 | 11.51 | 64.84 | 7 | 46.34
2025 | IESO_2_NYISO_A-F | IESO | NYISO_A-F | Internal | Summer | B6 | 300 | 1725 | 1725 | 11.51 | 59.8 | 7 | 41.3
2025 | IESO_2_NYISO_A-F | IESO | NYISO_A-F | Internal | Summer | B7 | 400 | 1725 | 1725 | 11.51 | 57.13 | 7 | 38.62
2025 | IESO_2_NYISO_A-F | IESO | NYISO_A-F | Internal | Summer | B8 | 500 | 1725 | 1725 | 11.51 | 52.69 | 7 | 34.18
2025 | IESO_2_NYISO_A-F | IESO | NYISO_A-F | Internal | Summer | B9 | 800 | 1725 | 1725 | 11.51 | 52.68 | 7 | 34.17
2025 | IESO_2_NYISO_A-F | IESO | NYISO_A-F | Internal | Summer | B10 | 1262 | 1725 | 1725 | 11.51 | 52.68 | 7 | 34.17
2025 | IESO_2_NYISO_A-F | IESO | NYISO_A-F | Internal | Winter | B16 | 25 | 1725 | 1725 | 13.81 | 64.04 | 7 | 43.24
2025 | IESO_2_NYISO_A-F | IESO | NYISO_A-F | Internal | Winter | B17 | 100 | 1725 | 1725 | 13.81 | 64.04 | 7 | 43.24
2025 | IESO_2_NYISO_A-F | IESO | NYISO_A-F | Internal | Winter | B18 | 400 | 1725 | 1725 | 13.81 | 58.32 | 7 | 37.52
2025 | IESO_2_NYISO_A-F | IESO | NYISO_A-F | Internal | Winter | B19 | 700 | 1725 | 1725 | 13.81 | 58.32 | 7 | 37.52
2025 | IESO_2_NYISO_A-F | IESO | NYISO_A-F | Internal | Winter | B20 | 935 | 1725 | 1725 | 13.81 | 58.32 | 7 | 37.52
2025 | MAPP_CA_2_IESO | MAPP_CA | IESO | Internal | Shoulder | B11 | 25 | 330 | 0 | 59.8 | 13.81 | 8 | 0
2025 | MAPP_CA_2_IESO | MAPP_CA | IESO | Internal | Shoulder | B12 | 200 | 330 | 0 | 62.71 | 13.81 | 8 | 0
2025 | MAPP_CA_2_IESO | MAPP_CA | IESO | Internal | Shoulder | B13 | 600 | 330 | 0 | 57.3 | 13.81 | 8 | 0
2025 | MAPP_CA_2_IESO | MAPP_CA | IESO | Internal | Shoulder | B14 | 900 | 330 | 0 | 52.99 | 13.81 | 8 | 0
2025 | MAPP_CA_2_IESO | MAPP_CA | IESO | Internal | Shoulder | B15 | 1203 | 330 | 0 | 52.99 | 13.81 | 8 | 0
2025 | MAPP_CA_2_IESO | MAPP_CA | IESO | Internal | Summer | B1 | 10 | 330 | 0 | 78.79 | 76.95 | 8 | 0
2025 | MAPP_CA_2_IESO | MAPP_CA | IESO | Internal | Summer | B2 | 25 | 330 | 0 | 80.8 | 73.8 | 8 | 0
2025 | MAPP_CA_2_IESO | MAPP_CA | IESO | Internal | Summer | B3 | 75 | 330 | 0 | 75.38 | 47.09 | 8 | 0
2025 | MAPP_CA_2_IESO | MAPP_CA | IESO | Internal | Summer | B4 | 100 | 330 | 0 | 75.36 | 47.09 | 8 | 0
2025 | MAPP_CA_2_IESO | MAPP_CA | IESO | Internal | Summer | B5 | 200 | 330 | 0 | 72.01 | 11.51 | 8 | 0
2025 | MAPP_CA_2_IESO | MAPP_CA | IESO | Internal | Summer | B6 | 300 | 330 | 0 | 65.97 | 11.51 | 8 | 0
2025 | MAPP_CA_2_IESO | MAPP_CA | IESO | Internal | Summer | B7 | 400 | 330 | 0 | 51.89 | 11.51 | 8 | 0
2025 | MAPP_CA_2_IESO | MAPP_CA | IESO | Internal | Summer | B8 | 500 | 330 | 0 | 48.27 | 11.51 | 8 | 0
2025 | MAPP_CA_2_IESO | MAPP_CA | IESO | Internal | Summer | B9 | 800 | 330 | 0 | 48.27 | 11.51 | 8 | 0
2025 | MAPP_CA_2_IESO | MAPP_CA | IESO | Internal | Summer | B10 | 1262 | 330 | 0 | 48.27 | 11.51 | 8 | 0
2025 | MAPP_CA_2_IESO | MAPP_CA | IESO | Internal | Winter | B16 | 25 | 330 | 0 | 60.33 | 13.81 | 8 | 0
2025 | MAPP_CA_2_IESO | MAPP_CA | IESO | Internal | Winter | B17 | 100 | 330 | 0 | 60.2 | 13.81 | 8 | 0
2025 | MAPP_CA_2_IESO | MAPP_CA | IESO | Internal | Winter | B18 | 400 | 330 | 0 | 61.63 | 13.81 | 8 | 0
2025 | MAPP_CA_2_IESO | MAPP_CA | IESO | Internal | Winter | B19 | 700 | 330 | 0 | 60.2 | 13.81 | 8 | 0
2025 | MAPP_CA_2_IESO | MAPP_CA | IESO | Internal | Winter | B20 | 935 | 330 | 0 | 58.85 | 13.81 | 8 | 0
2025 | MAPP_CA_2_MAPP_US | MAPP_CA | MAPP_US | Internal | Shoulder | B11 | 25 | 372 | 330.9 | 59.8 | 66.8 | 7 | 0
2025 | MAPP_CA_2_MAPP_US | MAPP_CA | MAPP_US | Internal | Shoulder | B12 | 200 | 372 | 0 | 62.71 | 55.73 | 7 | 0
2025 | MAPP_CA_2_MAPP_US | MAPP_CA | MAPP_US | Internal | Shoulder | B13 | 600 | 372 | 0 | 57.3 | 50.31 | 7 | 0
2025 | MAPP_CA_2_MAPP_US | MAPP_CA | MAPP_US | Internal | Shoulder | B14 | 900 | 372 | 0 | 52.99 | 48.72 | 7 | 0
2025 | MAPP_CA_2_MAPP_US | MAPP_CA | MAPP_US | Internal | Shoulder | B15 | 1203 | 372 | 0 | 52.99 | 44.19 | 7 | 0
2025 | MAPP_CA_2_MAPP_US | MAPP_CA | MAPP_US | Internal | Summer | B1 | 10 | 372 | 13.58 | 78.79 | 85.79 | 7 | 0
2025 | MAPP_CA_2_MAPP_US | MAPP_CA | MAPP_US | Internal | Summer | B2 | 25 | 372 | 0 | 80.8 | 84.76 | 7 | 0
2025 | MAPP_CA_2_MAPP_US | MAPP_CA | MAPP_US | Internal | Summer | B3 | 75 | 372 | 97.12 | 75.38 | 82.38 | 7 | 0
2025 | MAPP_CA_2_MAPP_US | MAPP_CA | MAPP_US | Internal | Summer | B4 | 100 | 372 | 97.22 | 75.36 | 82.36 | 7 | 0
2025 | MAPP_CA_2_MAPP_US | MAPP_CA | MAPP_US | Internal | Summer | B5 | 200 | 372 | 90.97 | 72.01 | 79.01 | 7 | 0
2025 | MAPP_CA_2_MAPP_US | MAPP_CA | MAPP_US | Internal | Summer | B6 | 300 | 372 | 104.92 | 65.97 | 72.97 | 7 | 0
2025 | MAPP_CA_2_MAPP_US | MAPP_CA | MAPP_US | Internal | Summer | B7 | 400 | 372 | 123.99 | 51.89 | 58.89 | 7 | 0
2025 | MAPP_CA_2_MAPP_US | MAPP_CA | MAPP_US | Internal | Summer | B8 | 500 | 372 | 0 | 48.27 | 49.16 | 7 | 0
2025 | MAPP_CA_2_MAPP_US | MAPP_CA | MAPP_US | Internal | Summer | B9 | 800 | 372 | 0 | 48.27 | 48.88 | 7 | 0
2025 | MAPP_CA_2_MAPP_US | MAPP_CA | MAPP_US | Internal | Summer | B10 | 1262 | 372 | 0 | 48.27 | 42.38 | 7 | 0
2025 | MAPP_CA_2_MAPP_US | MAPP_CA | MAPP_US | Internal | Winter | B16 | 25 | 372 | 0 | 60.33 | 53.34 | 7 | 0
2025 | MAPP_CA_2_MAPP_US | MAPP_CA | MAPP_US | Internal | Winter | B17 | 100 | 372 | 0 | 60.2 | 53.21 | 7 | 0
2025 | MAPP_CA_2_MAPP_US | MAPP_CA | MAPP_US | Internal | Winter | B18 | 400 | 372 | 0 | 61.63 | 54.64 | 7 | 0
2025 | MAPP_CA_2_MAPP_US | MAPP_CA | MAPP_US | Internal | Winter | B19 | 700 | 372 | 0 | 60.2 | 53.21 | 7 | 0
2025 | MAPP_CA_2_MAPP_US | MAPP_CA | MAPP_US | Internal | Winter | B20 | 935 | 372 | 0 | 58.85 | 49.99 | 7 | 0
2025 | MAPP_CA_2_MISO_W | MAPP_CA | MISO_W | Internal | Shoulder | B11 | 25 | 2196 | 2196 | 59.8 | 73.8 | 0.01 | 13.99
2025 | MAPP_CA_2_MISO_W | MAPP_CA | MISO_W | Internal | Shoulder | B12 | 200 | 2196 | 2095.22 | 62.71 | 62.73 | 0.01 | 0
2025 | MAPP_CA_2_MISO_W | MAPP_CA | MISO_W | Internal | Shoulder | B13 | 600 | 2196 | 2148.71 | 57.3 | 57.31 | 0.01 | 0
2025 | MAPP_CA_2_MISO_W | MAPP_CA | MISO_W | Internal | Shoulder | B14 | 900 | 2196 | 2196 | 52.99 | 55.72 | 0.01 | 2.72
2025 | MAPP_CA_2_MISO_W | MAPP_CA | MISO_W | Internal | Shoulder | B15 | 1203 | 2196 | 0 | 52.99 | 51.19 | 0.01 | 0
2025 | MAPP_CA_2_MISO_W | MAPP_CA | MISO_W | Internal | Summer | B1 | 10 | 2196 | 2196 | 78.79 | 92.79 | 0.01 | 13.99
2025 | MAPP_CA_2_MISO_W | MAPP_CA | MISO_W | Internal | Summer | B2 | 25 | 2196 | 2196 | 80.8 | 91.76 | 0.01 | 10.95
2025 | MAPP_CA_2_MISO_W | MAPP_CA | MISO_W | Internal | Summer | B3 | 75 | 2196 | 2196 | 75.38 | 89.38 | 0.01 | 13.99
2025 | MAPP_CA_2_MISO_W | MAPP_CA | MISO_W | Internal | Summer | B4 | 100 | 2196 | 2196 | 75.36 | 89.36 | 0.01 | 13.99
2025 | MAPP_CA_2_MISO_W | MAPP_CA | MISO_W | Internal | Summer | B5 | 200 | 2196 | 2196 | 72.01 | 86.01 | 0.01 | 13.99
2025 | MAPP_CA_2_MISO_W | MAPP_CA | MISO_W | Internal | Summer | B6 | 300 | 2196 | 2196 | 65.97 | 79.97 | 0.01 | 13.99
2025 | MAPP_CA_2_MISO_W | MAPP_CA | MISO_W | Internal | Summer | B7 | 400 | 2196 | 2196 | 51.89 | 65.89 | 0.01 | 13.99
2025 | MAPP_CA_2_MISO_W | MAPP_CA | MISO_W | Internal | Summer | B8 | 500 | 2196 | 2196 | 48.27 | 55.28 | 0.01 | 7
2025 | MAPP_CA_2_MISO_W | MAPP_CA | MISO_W | Internal | Summer | B9 | 800 | 2196 | 2196 | 48.27 | 51.56 | 0.01 | 3.28
2025 | MAPP_CA_2_MISO_W | MAPP_CA | MISO_W | Internal | Summer | B10 | 1262 | 2196 | 0 | 48.27 | 48.25 | 0.01 | 0
2025 | MAPP_CA_2_MISO_W | MAPP_CA | MISO_W | Internal | Winter | B16 | 25 | 2196 | 1658.71 | 60.33 | 60.34 | 0.01 | 0
2025 | MAPP_CA_2_MISO_W | MAPP_CA | MISO_W | Internal | Winter | B17 | 100 | 2196 | 1458.73 | 60.2 | 60.21 | 0.01 | 0
2025 | MAPP_CA_2_MISO_W | MAPP_CA | MISO_W | Internal | Winter | B18 | 400 | 2196 | 1526.53 | 61.63 | 61.64 | 0.01 | 0
2025 | MAPP_CA_2_MISO_W | MAPP_CA | MISO_W | Internal | Winter | B19 | 700 | 2196 | 1623.12 | 60.2 | 60.21 | 0.01 | 0
2025 | MAPP_CA_2_MISO_W | MAPP_CA | MISO_W | Internal | Winter | B20 | 935 | 2196 | 0 | 58.85 | 52.73 | 0.01 | 0
2025 | MAPP_US_2_MAPP_CA | MAPP_US | MAPP_CA | Internal | Shoulder | B11 | 25 | 165 | 0 | 66.8 | 59.8 | 7 | 0
2025 | MAPP_US_2_MAPP_CA | MAPP_US | MAPP_CA | Internal | Shoulder | B12 | 200 | 165 | 0 | 55.73 | 62.71 | 7 | 0
2025 | MAPP_US_2_MAPP_CA | MAPP_US | MAPP_CA | Internal | Shoulder | B13 | 600 | 165 | 0 | 50.31 | 57.3 | 7 | 0
2025 | MAPP_US_2_MAPP_CA | MAPP_US | MAPP_CA | Internal | Shoulder | B14 | 900 | 165 | 0 | 48.72 | 52.99 | 7 | 0
2025 | MAPP_US_2_MAPP_CA | MAPP_US | MAPP_CA | Internal | Shoulder | B15 | 1203 | 165 | 165 | 44.19 | 52.99 | 7 | 1.8
2025 | MAPP_US_2_MAPP_CA | MAPP_US | MAPP_CA | Internal | Summer | B1 | 10 | 165 | 0 | 85.79 | 78.79 | 7 | 0
2025 | MAPP_US_2_MAPP_CA | MAPP_US | MAPP_CA | Internal | Summer | B2 | 25 | 165 | 0 | 84.76 | 80.8 | 7 | 0
2025 | MAPP_US_2_MAPP_CA | MAPP_US | MAPP_CA | Internal | Summer | B3 | 75 | 165 | 0 | 82.38 | 75.38 | 7 | 0
2025 | MAPP_US_2_MAPP_CA | MAPP_US | MAPP_CA | Internal | Summer | B4 | 100 | 165 | 0 | 82.36 | 75.36 | 7 | 0
2025 | MAPP_US_2_MAPP_CA | MAPP_US | MAPP_CA | Internal | Summer | B5 | 200 | 165 | 0 | 79.01 | 72.01 | 7 | 0
2025 | MAPP_US_2_MAPP_CA | MAPP_US | MAPP_CA | Internal | Summer | B6 | 300 | 165 | 0 | 72.97 | 65.97 | 7 | 0
2025 | MAPP_US_2_MAPP_CA | MAPP_US | MAPP_CA | Internal | Summer | B7 | 400 | 165 | 0 | 58.89 | 51.89 | 7 | 0
2025 | MAPP_US_2_MAPP_CA | MAPP_US | MAPP_CA | Internal | Summer | B8 | 500 | 165 | 0 | 49.16 | 48.27 | 7 | 0
2025 | MAPP_US_2_MAPP_CA | MAPP_US | MAPP_CA | Internal | Summer | B9 | 800 | 165 | 0 | 48.88 | 48.27 | 7 | 0
2025 | MAPP_US_2_MAPP_CA | MAPP_US | MAPP_CA | Internal | Summer | B10 | 1262 | 165 | 0 | 42.38 | 48.27 | 7 | 0
2025 | MAPP_US_2_MAPP_CA | MAPP_US | MAPP_CA | Internal | Winter | B16 | 25 | 165 | 0 | 53.34 | 60.33 | 7 | 0
2025 | MAPP_US_2_MAPP_CA | MAPP_US | MAPP_CA | Internal | Winter | B17 | 100 | 165 | 0 | 53.21 | 60.2 | 7 | 0
2025 | MAPP_US_2_MAPP_CA | MAPP_US | MAPP_CA | Internal | Winter | B18 | 400 | 165 | 0 | 54.64 | 61.63 | 7 | 0
2025 | MAPP_US_2_MAPP_CA | MAPP_US | MAPP_CA | Internal | Winter | B19 | 700 | 165 | 0 | 53.21 | 60.2 | 7 | 0
2025 | MAPP_US_2_MAPP_CA | MAPP_US | MAPP_CA | Internal | Winter | B20 | 935 | 165 | 165 | 49.99 | 58.85 | 7 | 1.87
2025 | MAPP_US_2_MISO_W | MAPP_US | MISO_W | Internal | Shoulder | B11 | 25 | 2635 | 1880.96 | 66.8 | 73.8 | 7 | 0
2025 | MAPP_US_2_MISO_W | MAPP_US | MISO_W | Internal | Shoulder | B12 | 200 | 2635 | 1523.77 | 55.73 | 62.73 | 7 | 0
2025 | MAPP_US_2_MISO_W | MAPP_US | MISO_W | Internal | Shoulder | B13 | 600 | 2635 | 1517.34 | 50.31 | 57.31 | 7 | 0
2025 | MAPP_US_2_MISO_W | MAPP_US | MISO_W | Internal | Shoulder | B14 | 900 | 2635 | 167.38 | 48.72 | 55.72 | 7 | 0
2025 | MAPP_US_2_MISO_W | MAPP_US | MISO_W | Internal | Shoulder | B15 | 1203 | 2635 | 207.32 | 44.19 | 51.19 | 7 | 0
2025 | MAPP_US_2_MISO_W | MAPP_US | MISO_W | Internal | Summer | B1 | 10 | 2635 | 204.66 | 85.79 | 92.79 | 7 | 0
2025 | MAPP_US_2_MISO_W | MAPP_US | MISO_W | Internal | Summer | B2 | 25 | 2635 | 903.71 | 84.76 | 91.76 | 7 | 0
2025 | MAPP_US_2_MISO_W | MAPP_US | MISO_W | Internal | Summer | B3 | 75 | 2635 | 917.91 | 82.38 | 89.38 | 7 | 0
2025 | MAPP_US_2_MISO_W | MAPP_US | MISO_W | Internal | Summer | B4 | 100 | 2635 | 1212.42 | 82.36 | 89.36 | 7 | 0
2025 | MAPP_US_2_MISO_W | MAPP_US | MISO_W | Internal | Summer | B5 | 200 | 2635 | 597.47 | 79.01 | 86.01 | 7 | 0
2025 | MAPP_US_2_MISO_W | MAPP_US | MISO_W | Internal | Summer | B6 | 300 | 2635 | 646.02 | 72.97 | 79.97 | 7 | 0
2025 | MAPP_US_2_MISO_W | MAPP_US | MISO_W | Internal | Summer | B7 | 400 | 2635 | 1487.16 | 58.89 | 65.89 | 7 | 0
2025 | MAPP_US_2_MISO_W | MAPP_US | MISO_W | Internal | Summer | B8 | 500 | 2635 | 0 | 49.16 | 55.28 | 7 | 0
2025 | MAPP_US_2_MISO_W | MAPP_US | MISO_W | Internal | Summer | B9 | 800 | 2635 | 0 | 48.88 | 51.56 | 7 | 0
2025 | MAPP_US_2_MISO_W | MAPP_US | MISO_W | Internal | Summer | B10 | 1262 | 2635 | 0 | 42.38 | 48.25 | 7 | 0
2025 | MAPP_US_2_MISO_W | MAPP_US | MISO_W | Internal | Winter | B16 | 25 | 2635 | 511.99 | 53.34 | 60.34 | 7 | 0
2025 | MAPP_US_2_MISO_W | MAPP_US | MISO_W | Internal | Winter | B17 | 100 | 2635 | 1216.58 | 53.21 | 60.21 | 7 | 0
2025 | MAPP_US_2_MISO_W | MAPP_US | MISO_W | Internal | Winter | B18 | 400 | 2635 | 1487.86 | 54.64 | 61.64 | 7 | 0
2025 | MAPP_US_2_MISO_W | MAPP_US | MISO_W | Internal | Winter | B19 | 700 | 2635 | 48.42 | 53.21 | 60.21 | 7 | 0
2025 | MAPP_US_2_MISO_W | MAPP_US | MISO_W | Internal | Winter | B20 | 935 | 2635 | 0 | 49.99 | 52.73 | 7 | 0
2025 | MAPP_US_2_NE | MAPP_US | NE | Internal | Shoulder | B11 | 25 | 2000 | 0 | 66.8 | 69.56 | 7 | 0
2025 | MAPP_US_2_NE | MAPP_US | NE | Internal | Shoulder | B12 | 200 | 2000 | 0 | 55.73 | 57.74 | 7 | 0
2025 | MAPP_US_2_NE | MAPP_US | NE | Internal | Shoulder | B13 | 600 | 2000 | 0 | 50.31 | 56.66 | 7 | 0
2025 | MAPP_US_2_NE | MAPP_US | NE | Internal | Shoulder | B14 | 900 | 2000 | 0 | 48.72 | 51.5 | 7 | 0
2025 | MAPP_US_2_NE | MAPP_US | NE | Internal | Shoulder | B15 | 1203 | 2000 | 0 | 44.19 | 50.38 | 7 | 0
2025 | MAPP_US_2_NE | MAPP_US | NE | Internal | Summer | B1 | 10 | 2000 | 0 | 85.79 | 87.8 | 7 | 0
2025 | MAPP_US_2_NE | MAPP_US | NE | Internal | Summer | B2 | 25 | 2000 | 0 | 84.76 | 88.34 | 7 | 0
2025 | MAPP_US_2_NE | MAPP_US | NE | Internal | Summer | B3 | 75 | 2000 | 0 | 82.38 | 88.35 | 7 | 0
2025 | MAPP_US_2_NE | MAPP_US | NE | Internal | Summer | B4 | 100 | 2000 | 0 | 82.36 | 84.52 | 7 | 0
2025 | MAPP_US_2_NE | MAPP_US | NE | Internal | Summer | B5 | 200 | 2000 | 0 | 79.01 | 81.52 | 7 | 0
2025 | MAPP_US_2_NE | MAPP_US | NE | Internal | Summer | B6 | 300 | 2000 | 198.18 | 72.97 | 79.97 | 7 | 0
2025 | MAPP_US_2_NE | MAPP_US | NE | Internal | Summer | B7 | 400 | 2000 | 0 | 58.89 | 64.53 | 7 | 0
2025 | MAPP_US_2_NE | MAPP_US | NE | Internal | Summer | B8 | 500 | 2000 | 1393.99 | 49.16 | 56.16 | 7 | 0
2025 | MAPP_US_2_NE | MAPP_US | NE | Internal | Summer | B9 | 800 | 2000 | 745.21 | 48.88 | 55.88 | 7 | 0
2025 | MAPP_US_2_NE | MAPP_US | NE | Internal | Summer | B10 | 1262 | 2000 | 460.51 | 42.38 | 49.38 | 7 | 0
2025 | MAPP_US_2_NE | MAPP_US | NE | Internal | Winter | B16 | 25 | 2000 | 1924.78 | 53.34 | 60.34 | 7 | 0
2025 | MAPP_US_2_NE | MAPP_US | NE | Internal | Winter | B17 | 100 | 2000 | 393.04 | 53.21 | 60.21 | 7 | 0
2025 | MAPP_US_2_NE | MAPP_US | NE | Internal | Winter | B18 | 400 | 2000 | 0 | 54.64 | 57.82 | 7 | 0
2025 | MAPP_US_2_NE | MAPP_US | NE | Internal | Winter | B19 | 700 | 2000 | 0 | 53.21 | 55.65 | 7 | 0
2025 | MAPP_US_2_NE | MAPP_US | NE | Internal | Winter | B20 | 935 | 2000 | 0 | 49.99 | 53.32 | 7 | 0
2025 | MARITIMES_2_NEISO | MARITIMES | NEISO | Internal | Shoulder | B11 | 25 | 99999 | 1400 | 52.86 | 52.87 | 0.01 | 0
2025 | MARITIMES_2_NEISO | MARITIMES | NEISO | Internal | Shoulder | B12 | 200 | 99999 | 1400 | 52.86 | 52.87 | 0.01 | 0
2025 | MARITIMES_2_NEISO | MARITIMES | NEISO | Internal | Shoulder | B13 | 600 | 99999 | 1400 | 51.56 | 51.57 | 0.01 | 0
2025 | MARITIMES_2_NEISO | MARITIMES | NEISO | Internal | Shoulder | B14 | 900 | 99999 | 1400 | 51.56 | 51.57 | 0.01 | 0
2025 | MARITIMES_2_NEISO | MARITIMES | NEISO | Internal | Shoulder | B15 | 1203 | 99999 | 426.43 | 51.56 | 51.57 | 0.01 | 0
2025 | MARITIMES_2_NEISO | MARITIMES | NEISO | Internal | Summer | B1 | 10 | 99999 | 1400.1 | 112.36 | 112.37 | 0.01 | 0
2025 | MARITIMES_2_NEISO | MARITIMES | NEISO | Internal | Summer | B2 | 25 | 99999 | 1400 | 83.79 | 83.8 | 0.01 | 0
2025 | MARITIMES_2_NEISO | MARITIMES | NEISO | Internal | Summer | B3 | 75 | 99999 | 1400 | 71.07 | 71.08 | 0.01 | 0
2025 | MARITIMES_2_NEISO | MARITIMES | NEISO | Internal | Summer | B4 | 100 | 99999 | 1400 | 68.63 | 68.64 | 0.01 | 0
2025 | MARITIMES_2_NEISO | MARITIMES | NEISO | Internal | Summer | B5 | 200 | 99999 | 1400 | 60.96 | 60.98 | 0.01 | 0
2025 | MARITIMES_2_NEISO | MARITIMES | NEISO | Internal | Summer | B6 | 300 | 99999 | 1400 | 49.69 | 49.7 | 0.01 | 0
2025 | MARITIMES_2_NEISO | MARITIMES | NEISO | Internal | Summer | B7 | 400 | 99999 | 1400 | 49.69 | 49.7 | 0.01 | 0
2025 | MARITIMES_2_NEISO | MARITIMES | NEISO | Internal | Summer | B8 | 500 | 99999 | 1400 | 49.69 | 49.7 | 0.01 | 0
2025 | MARITIMES_2_NEISO | MARITIMES | NEISO | Internal | Summer | B9 | 800 | 99999 | 1400 | 49.69 | 49.7 | 0.01 | 0
2025 | MARITIMES_2_NEISO | MARITIMES | NEISO | Internal | Summer | B10 | 1262 | 99999 | 236.13 | 49.69 | 49.7 | 0.01 | 0
2025 | MARITIMES_2_NEISO | MARITIMES | NEISO | Internal | Winter | B16 | 25 | 99999 | 1400 | 62.65 | 62.67 | 0.01 | 0
2025 | MARITIMES_2_NEISO | MARITIMES | NEISO | Internal | Winter | B17 | 100 | 99999 | 1400 | 61.76 | 61.77 | 0.01 | 0
2025 | MARITIMES_2_NEISO | MARITIMES | NEISO | Internal | Winter | B18 | 400 | 99999 | 1400 | 60.96 | 60.98 | 0.01 | 0
2025 | MARITIMES_2_NEISO | MARITIMES | NEISO | Internal | Winter | B19 | 700 | 99999 | 1400 | 60.96 | 60.98 | 0.01 | 0
2025 | MARITIMES_2_NEISO | MARITIMES | NEISO | Internal | Winter | B20 | 935 | 99999 | 475.94 | 60.96 | 60.98 | 0.01 | 0
2025 | MISO_IN_2_MISO_MI | MISO_IN | MISO_MI | Internal | Shoulder | B11 | 25 | 5021 | 271.39 | 73.8 | 73.81 | 0.01 | 0
2025 | MISO_IN_2_MISO_MI | MISO_IN | MISO_MI | Internal | Shoulder | B12 | 200 | 5021 | 3523.63 | 62.88 | 62.9 | 0.01 | 0
2025 | MISO_IN_2_MISO_MI | MISO_IN | MISO_MI | Internal | Shoulder | B13 | 600 | 5021 | 3236.87 | 61.64 | 61.65 | 0.01 | 0
2025 | MISO_IN_2_MISO_MI | MISO_IN | MISO_MI | Internal | Shoulder | B14 | 900 | 5021 | 3462.56 | 55.72 | 55.73 | 0.01 | 0
2025 | MISO_IN_2_MISO_MI | MISO_IN | MISO_MI | Internal | Shoulder | B15 | 1203 | 5021 | 2995.52 | 51.19 | 51.2 | 0.01 | 0
2025 | MISO_IN_2_MISO_MI | MISO_IN | MISO_MI | Internal | Summer | B1 | 10 | 5021 | 2221.47 | 92.75 | 92.76 | 0.01 | 0
2025 | MISO_IN_2_MISO_MI | MISO_IN | MISO_MI | Internal | Summer | B2 | 25 | 5021 | 3041.21 | 91.76 | 91.78 | 0.01 | 0
2025 | MISO_IN_2_MISO_MI | MISO_IN | MISO_MI | Internal | Summer | B3 | 75 | 5021 | 2378.31 | 87.1 | 87.11 | 0.01 | 0
2025 | MISO_IN_2_MISO_MI | MISO_IN | MISO_MI | Internal | Summer | B4 | 100 | 5021 | 2749.04 | 86.85 | 86.87 | 0.01 | 0
2025 | MISO_IN_2_MISO_MI | MISO_IN | MISO_MI | Internal | Summer | B5 | 200 | 5021 | 3231.4 | 82 | 82.01 | 0.01 | 0
2025 | MISO_IN_2_MISO_MI | MISO_IN | MISO_MI | Internal | Summer | B6 | 300 | 5021 | 1217.76 | 73.23 | 73.24 | 0.01 | 0
2025 | MISO_IN_2_MISO_MI | MISO_IN | MISO_MI | Internal | Summer | B7 | 400 | 5021 | 2215.5 | 65.89 | 65.9 | 0.01 | 0
2025 | MISO_IN_2_MISO_MI | MISO_IN | MISO_MI | Internal | Summer | B8 | 500 | 5021 | 4114.67 | 55.28 | 55.29 | 0.01 | 0
2025 | MISO_IN_2_MISO_MI | MISO_IN | MISO_MI | Internal | Summer | B9 | 800 | 5021 | 4715.96 | 51.56 | 51.57 | 0.01 | 0
2025 | MISO_IN_2_MISO_MI | MISO_IN | MISO_MI | Internal | Summer | B10 | 1262 | 5021 | 5021 | 46.9 | 46.92 | 0.01 | 0
2025 | MISO_IN_2_MISO_MI | MISO_IN | MISO_MI | Internal | Winter | B16 | 25 | 5021 | 1442.25 | 73.65 | 73.66 | 0.01 | 0
2025 | MISO_IN_2_MISO_MI | MISO_IN | MISO_MI | Internal | Winter | B17 | 100 | 5021 | 2454.6 | 70.27 | 70.28 | 0.01 | 0
2025 | MISO_IN_2_MISO_MI | MISO_IN | MISO_MI | Internal | Winter | B18 | 400 | 5021 | 3111.15 | 62.82 | 62.83 | 0.01 | 0
2025 | MISO_IN_2_MISO_MI | MISO_IN | MISO_MI | Internal | Winter | B19 | 700 | 5021 | 2869.33 | 60.21 | 60.23 | 0.01 | 0
2025 | MISO_IN_2_MISO_MI | MISO_IN | MISO_MI | Internal | Winter | B20 | 935 | 5021 | 2678.74 | 52.73 | 52.74 | 0.01 | 0
2025 | MISO_IN_2_MISO_MO-IL | MISO_IN | MISO_MO-IL | Internal | Shoulder | B11 | 25 | 5533 | 4815.22 | 73.8 | 73.81 | 0.01 | 0
2025 | MISO_IN_2_MISO_MO-IL | MISO_IN | MISO_MO-IL | Internal | Shoulder | B12 | 200 | 5533 | 718.59 | 62.88 | 62.9 | 0.01 | 0
2025 | MISO_IN_2_MISO_MO-IL | MISO_IN | MISO_MO-IL | Internal | Shoulder | B13 | 600 | 5533 | 2028.7 | 61.64 | 61.65 | 0.01 | 0
2025 | MISO_IN_2_MISO_MO-IL | MISO_IN | MISO_MO-IL | Internal | Shoulder | B14 | 900 | 5533 | 2511.11 | 55.72 | 55.73 | 0.01 | 0
2025 | MISO_IN_2_MISO_MO-IL | MISO_IN | MISO_MO-IL | Internal | Shoulder | B15 | 1203 | 5533 | 3483.25 | 51.19 | 51.2 | 0.01 | 0
2025 | MISO_IN_2_MISO_MO-IL | MISO_IN | MISO_MO-IL | Internal | Summer | B1 | 10 | 5533 | 5533 | 92.75 | 92.8 | 0.01 | 0.04
2025 | MISO_IN_2_MISO_MO-IL | MISO_IN | MISO_MO-IL | Internal | Summer | B2 | 25 | 5533 | 4737.35 | 91.76 | 91.78 | 0.01 | 0
2025 | MISO_IN_2_MISO_MO-IL | MISO_IN | MISO_MO-IL | Internal | Summer | B3 | 75 | 5533 | 5533 | 87.1 | 89.37 | 0.01 | 2.26
2025 | MISO_IN_2_MISO_MO-IL | MISO_IN | MISO_MO-IL | Internal | Summer | B4 | 100 | 5533 | 5533 | 86.85 | 89.37 | 0.01 | 2.51
2025 | MISO_IN_2_MISO_MO-IL | MISO_IN | MISO_MO-IL | Internal | Summer | B5 | 200 | 5533 | 5533 | 82 | 86.02 | 0.01 | 4.01
2025 | MISO_IN_2_MISO_MO-IL | MISO_IN | MISO_MO-IL | Internal | Summer | B6 | 300 | 5533 | 5533 | 73.23 | 79.96 | 0.01 | 6.72
2025 | MISO_IN_2_MISO_MO-IL | MISO_IN | MISO_MO-IL | Internal | Summer | B7 | 400 | 5533 | 5313.96 | 65.89 | 65.9 | 0.01 | 0
2025 | MISO_IN_2_MISO_MO-IL | MISO_IN | MISO_MO-IL | Internal | Summer | B8 | 500 | 5533 | 4606.54 | 55.28 | 55.29 | 0.01 | 0
2025 | MISO_IN_2_MISO_MO-IL | MISO_IN | MISO_MO-IL | Internal | Summer | B9 | 800 | 5533 | 4722.17 | 51.56 | 51.57 | 0.01 | 0
2025 | MISO_IN_2_MISO_MO-IL | MISO_IN | MISO_MO-IL | Internal | Summer | B10 | 1262 | 5533 | 5533 | 46.9 | 48.27 | 0.01 | 1.35
2025 | MISO_IN_2_MISO_MO-IL | MISO_IN | MISO_MO-IL | Internal | Winter | B16 | 25 | 5533 | 2271.03 | 73.65 | 73.66 | 0.01 | 0
2025 | MISO_IN_2_MISO_MO-IL | MISO_IN | MISO_MO-IL | Internal | Winter | B17 | 100 | 5533 | 1965.45 | 70.27 | 70.28 | 0.01 | 0
2025 | MISO_IN_2_MISO_MO-IL | MISO_IN | MISO_MO-IL | Internal | Winter | B18 | 400 | 5533 | 1988.11 | 62.82 | 62.83 | 0.01 | 0
2025 | MISO_IN_2_MISO_MO-IL | MISO_IN | MISO_MO-IL | Internal | Winter | B19 | 700 | 5533 | 4525.91 | 60.21 | 60.23 | 0.01 | 0
2025 | MISO_IN_2_MISO_MO-IL | MISO_IN | MISO_MO-IL | Internal | Winter | B20 | 935 | 5533 | 5245.14 | 52.73 | 52.74 | 0.01 | 0
2025 | MISO_IN_2_NonRTO_Midwest | MISO_IN | NonRTO_Midwest | Internal | Shoulder | B11 | 25 | 4800 | 666.22 | 73.8 | 81.8 | 8 | 0
2025 | MISO_IN_2_NonRTO_Midwest | MISO_IN | NonRTO_Midwest | Internal | Shoulder | B12 | 200 | 4800 | 1800.79 | 62.88 | 70.88 | 8 | 0
2025 | MISO_IN_2_NonRTO_Midwest | MISO_IN | NonRTO_Midwest | Internal | Shoulder | B13 | 600 | 4800 | 1234.43 | 61.64 | 69.64 | 8 | 0
2025 | MISO_IN_2_NonRTO_Midwest | MISO_IN | NonRTO_Midwest | Internal | Shoulder | B14 | 900 | 4800 | 919.39 | 55.72 | 63.72 | 8 | 0
2025 | MISO_IN_2_NonRTO_Midwest | MISO_IN | NonRTO_Midwest | Internal | Shoulder | B15 | 1203 | 4800 | 0 | 51.19 | 58.7 | 8 | 0
2025 | MISO_IN_2_NonRTO_Midwest | MISO_IN | NonRTO_Midwest | Internal | Summer | B1 | 10 | 4800 | 0 | 92.75 | 95.99 | 8 | 0
2025 | MISO_IN_2_NonRTO_Midwest | MISO_IN | NonRTO_Midwest | Internal | Summer | B2 | 25 | 4800 | 0 | 91.76 | 95.99 | 8 | 0
2025 | MISO_IN_2_NonRTO_Midwest | MISO_IN | NonRTO_Midwest | Internal | Summer | B3 | 75 | 4800 | 1514.27 | 87.1 | 95.1 | 8 | 0
2025 | MISO_IN_2_NonRTO_Midwest | MISO_IN | NonRTO_Midwest | Internal | Summer | B4 | 100 | 4800 | 1094.43 | 86.85 | 94.85 | 8 | 0
2025 | MISO_IN_2_NonRTO_Midwest | MISO_IN | NonRTO_Midwest | Internal | Summer | B5 | 200 | 4800 | 776.04 | 82 | 90 | 8 | 0
2025 | MISO_IN_2_NonRTO_Midwest | MISO_IN | NonRTO_Midwest | Internal | Summer | B6 | 300 | 4800 | 1224.78 | 73.23 | 81.23 | 8 | 0
2025 | MISO_IN_2_NonRTO_Midwest | MISO_IN | NonRTO_Midwest | Internal | Summer | B7 | 400 | 4800 | 1579.15 | 65.89 | 73.89 | 8 | 0
2025 | MISO_IN_2_NonRTO_Midwest | MISO_IN | NonRTO_Midwest | Internal | Summer | B8 | 500 | 4800 | 1151.25 | 55.28 | 63.28 | 8 | 0
2025 | MISO_IN_2_NonRTO_Midwest | MISO_IN | NonRTO_Midwest | Internal | Summer | B9 | 800 | 4800 | 509.57 | 51.56 | 59.56 | 8 | 0
2025 | MISO_IN_2_NonRTO_Midwest | MISO_IN | NonRTO_Midwest | Internal | Summer | B10 | 1262 | 4800 | 0 | 46.9 | 50.5 | 8 | 0
2025 | MISO_IN_2_NonRTO_Midwest | MISO_IN | NonRTO_Midwest | Internal | Winter | B16 | 25 | 4800 | 3093.1 | 73.65 | 81.65 | 8 | 0
2025 | MISO_IN_2_NonRTO_Midwest | MISO_IN | NonRTO_Midwest | Internal | Winter | B17 | 100 | 4800 | 2660.78 | 70.27 | 78.27 | 8 | 0
2025 | MISO_IN_2_NonRTO_Midwest | MISO_IN | NonRTO_Midwest | Internal | Winter | B18 | 400 | 4800 | 2777.66 | 62.82 | 70.82 | 8 | 0
2025 | MISO_IN_2_NonRTO_Midwest | MISO_IN | NonRTO_Midwest | Internal | Winter | B19 | 700 | 4800 | 2089.76 | 60.21 | 68.21 | 8 | 0
2025 | MISO_IN_2_NonRTO_Midwest | MISO_IN | NonRTO_Midwest | Internal | Winter | B20 | 935 | 4800 | 1178.17 | 52.73 | 60.73 | 8 | 0
2025 | MISO_IN_2_PJM_ROR | MISO_IN | PJM_ROR | Internal | Shoulder | B11 | 25 | 992 | 0 | 73.8 | 73.31 | 2 | 0
2025 | MISO_IN_2_PJM_ROR | MISO_IN | PJM_ROR | Internal | Shoulder | B12 | 200 | 992 | 0 | 62.88 | 64.73 | 2 | 0
2025 | MISO_IN_2_PJM_ROR | MISO_IN | PJM_ROR | Internal | Shoulder | B13 | 600 | 992 | 0 | 61.64 | 61.25 | 2 | 0
2025 | MISO_IN_2_PJM_ROR | MISO_IN | PJM_ROR | Internal | Shoulder | B14 | 900 | 992 | 25.76 | 55.72 | 57.72 | 2 | 0
2025 | MISO_IN_2_PJM_ROR | MISO_IN | PJM_ROR | Internal | Shoulder | B15 | 1203 | 992 | 992 | 51.19 | 53.2 | 2 | 0.01
2025 | MISO_IN_2_PJM_ROR | MISO_IN | PJM_ROR | Internal | Summer | B1 | 10 | 992 | 992 | 92.75 | 94.8 | 2 | 0.05
2025 | MISO_IN_2_PJM_ROR | MISO_IN | PJM_ROR | Internal | Summer | B2 | 25 | 992 | 992 | 91.76 | 93.78 | 2 | 0.01
2025 | MISO_IN_2_PJM_ROR | MISO_IN | PJM_ROR | Internal | Summer | B3 | 75 | 992 | 0 | 87.1 | 88.85 | 2 | 0
2025 | MISO_IN_2_PJM_ROR | MISO_IN | PJM_ROR | Internal | Summer | B4 | 100 | 992 | 870.81 | 86.85 | 88.85 | 2 | 0
2025 | MISO_IN_2_PJM_ROR | MISO_IN | PJM_ROR | Internal | Summer | B5 | 200 | 992 | 992 | 82 | 84.01 | 2 | 0.01
2025 | MISO_IN_2_PJM_ROR | MISO_IN | PJM_ROR | Internal | Summer | B6 | 300 | 992 | 562.37 | 73.23 | 75.23 | 2 | 0
2025 | MISO_IN_2_PJM_ROR | MISO_IN | PJM_ROR | Internal | Summer | B7 | 400 | 992 | 0 | 65.89 | 65.14 | 2 | 0
2025 | MISO_IN_2_PJM_ROR | MISO_IN | PJM_ROR | Internal | Summer | B8 | 500 | 992 | 0 | 55.28 | 57.18 | 2 | 0
2025 | MISO_IN_2_PJM_ROR | MISO_IN | PJM_ROR | Internal | Summer | B9 | 800 | 992 | 0 | 51.56 | 53.54 | 2 | 0
2025 | MISO_IN_2_PJM_ROR | MISO_IN | PJM_ROR | Internal | Summer | B10 | 1262 | 992 | 0 | 46.9 | 47.49 | 2 | 0
2025 | MISO_IN_2_PJM_ROR | MISO_IN | PJM_ROR | Internal | Winter | B16 | 25 | 992 | 992 | 73.65 | 75.66 | 2 | 0.01
2025 | MISO_IN_2_PJM_ROR | MISO_IN | PJM_ROR | Internal | Winter | B17 | 100 | 992 | 992 | 70.27 | 72.28 | 2 | 0.01
2025 | MISO_IN_2_PJM_ROR | MISO_IN | PJM_ROR | Internal | Winter | B18 | 400 | 992 | 992 | 62.82 | 64.83 | 2 | 0.01
2025 | MISO_IN_2_PJM_ROR | MISO_IN | PJM_ROR | Internal | Winter | B19 | 700 | 992 | 0 | 60.21 | 61.91 | 2 | 0
2025 | MISO_IN_2_PJM_ROR | MISO_IN | PJM_ROR | Internal | Winter | B20 | 935 | 992 | 848.86 | 52.73 | 54.73 | 2 | 0
2025 | MISO_MI_2_MISO_IN | MISO_MI | MISO_IN | Internal | Shoulder | B11 | 25 | 2066 | 0 | 73.81 | 73.8 | 0.01 | 0
2025 | MISO_MI_2_MISO_IN | MISO_MI | MISO_IN | Internal | Shoulder | B12 | 200 | 2066 | 0 | 62.9 | 62.88 | 0.01 | 0
2025 | MISO_MI_2_MISO_IN | MISO_MI | MISO_IN | Internal | Shoulder | B13 | 600 | 2066 | 0 | 61.65 | 61.64 | 0.01 | 0
2025 | MISO_MI_2_MISO_IN | MISO_MI | MISO_IN | Internal | Shoulder | B14 | 900 | 2066 | 0 | 55.73 | 55.72 | 0.01 | 0
2025 | MISO_MI_2_MISO_IN | MISO_MI | MISO_IN | Internal | Shoulder | B15 | 1203 | 2066 | 0 | 51.2 | 51.19 | 0.01 | 0
2025 | MISO_MI_2_MISO_IN | MISO_MI | MISO_IN | Internal | Summer | B1 | 10 | 2066 | 0 | 92.76 | 92.75 | 0.01 | 0
2025 | MISO_MI_2_MISO_IN | MISO_MI | MISO_IN | Internal | Summer | B2 | 25 | 2066 | 0 | 91.78 | 91.76 | 0.01 | 0
2025 | MISO_MI_2_MISO_IN | MISO_MI | MISO_IN | Internal | Summer | B3 | 75 | 2066 | 0 | 87.11 | 87.1 | 0.01 | 0
2025 | MISO_MI_2_MISO_IN | MISO_MI | MISO_IN | Internal | Summer | B4 | 100 | 2066 | 0 | 86.87 | 86.85 | 0.01 | 0
2025 | MISO_MI_2_MISO_IN | MISO_MI | MISO_IN | Internal | Summer | B5 | 200 | 2066 | 0 | 82.01 | 82 | 0.01 | 0
2025 | MISO_MI_2_MISO_IN | MISO_MI | MISO_IN | Internal | Summer | B6 | 300 | 2066 | 0 | 73.24 | 73.23 | 0.01 | 0
2025 | MISO_MI_2_MISO_IN | MISO_MI | MISO_IN | Internal | Summer | B7 | 400 | 2066 | 0 | 65.9 | 65.89 | 0.01 | 0
2025 | MISO_MI_2_MISO_IN | MISO_MI | MISO_IN | Internal | Summer | B8 | 500 | 2066 | 0 | 55.29 | 55.28 | 0.01 | 0
2025 | MISO_MI_2_MISO_IN | MISO_MI | MISO_IN | Internal | Summer | B9 | 800 | 2066 | 0 | 51.57 | 51.56 | 0.01 | 0
2025 | MISO_MI_2_MISO_IN | MISO_MI | MISO_IN | Internal | Summer | B10 | 1262 | 2066 | 0 | 46.92 | 46.9 | 0.01 | 0
2025 | MISO_MI_2_MISO_IN | MISO_MI | MISO_IN | Internal | Winter | B16 | 25 | 2066 | 0 | 73.66 | 73.65 | 0.01 | 0
2025 | MISO_MI_2_MISO_IN | MISO_MI | MISO_IN | Internal | Winter | B17 | 100 | 2066 | 0 | 70.28 | 70.27 | 0.01 | 0
2025 | MISO_MI_2_MISO_IN | MISO_MI | MISO_IN | Internal | Winter | B18 | 400 | 2066 | 0 | 62.83 | 62.82 | 0.01 | 0
2025 | MISO_MI_2_MISO_IN | MISO_MI | MISO_IN | Internal | Winter | B19 | 700 | 2066 | 0 | 60.23 | 60.21 | 0.01 | 0
2025 | MISO_MI_2_MISO_IN | MISO_MI | MISO_IN | Internal | Winter | B20 | 935 | 2066 | 0 | 52.74 | 52.73 | 0.01 | 0
2025 | MISO_MI_2_MISO_WUMS | MISO_MI | MISO_WUMS | Internal | Shoulder | B11 | 25 | 1440 | 0 | 73.81 | 71.31 | 0.01 | 0
2025 | MISO_MI_2_MISO_WUMS | MISO_MI | MISO_WUMS | Internal | Shoulder | B12 | 200 | 1440 | 0 | 62.9 | 62.71 | 0.01 | 0
2025 | MISO_MI_2_MISO_WUMS | MISO_MI | MISO_WUMS | Internal | Shoulder | B13 | 600 | 1440 | 0 | 61.65 | 57.3 | 0.01 | 0
2025 | MISO_MI_2_MISO_WUMS | MISO_MI | MISO_WUMS | Internal | Shoulder | B14 | 900 | 1440 | 0 | 55.73 | 55.71 | 0.01 | 0
2025 | MISO_MI_2_MISO_WUMS | MISO_MI | MISO_WUMS | Internal | Shoulder | B15 | 1203 | 1440 | 0 | 51.2 | 51.18 | 0.01 | 0
2025 | MISO_MI_2_MISO_WUMS | MISO_MI | MISO_WUMS | Internal | Summer | B1 | 10 | 1440 | 0 | 92.76 | 92.21 | 0.01 | 0
2025 | MISO_MI_2_MISO_WUMS | MISO_MI | MISO_WUMS | Internal | Summer | B2 | 25 | 1440 | 0 | 91.78 | 91.75 | 0.01 | 0
2025 | MISO_MI_2_MISO_WUMS | MISO_MI | MISO_WUMS | Internal | Summer | B3 | 75 | 1440 | 0 | 87.11 | 86.85 | 0.01 | 0
2025 | MISO_MI_2_MISO_WUMS | MISO_MI | MISO_WUMS | Internal | Summer | B4 | 100 | 1440 | 0 | 86.87 | 86.85 | 0.01 | 0
2025 | MISO_MI_2_MISO_WUMS | MISO_MI | MISO_WUMS | Internal | Summer | B5 | 200 | 1440 | 0 | 82.01 | 82 | 0.01 | 0
2025 | MISO_MI_2_MISO_WUMS | MISO_MI | MISO_WUMS | Internal | Summer | B6 | 300 | 1440 | 0 | 73.24 | 73.23 | 0.01 | 0
2025 | MISO_MI_2_MISO_WUMS | MISO_MI | MISO_WUMS | Internal | Summer | B7 | 400 | 1440 | 0 | 65.9 | 53.07 | 0.01 | 0
2025 | MISO_MI_2_MISO_WUMS | MISO_MI | MISO_WUMS | Internal | Summer | B8 | 500 | 1440 | 0 | 55.29 | 53.07 | 0.01 | 0
2025 | MISO_MI_2_MISO_WUMS | MISO_MI | MISO_WUMS | Internal | Summer | B9 | 800 | 1440 | 0 | 51.57 | 51.54 | 0.01 | 0
2025 | MISO_MI_2_MISO_WUMS | MISO_MI | MISO_WUMS | Internal | Summer | B10 | 1262 | 1440 | 0 | 46.92 | 46.55 | 0.01 | 0
2025 | MISO_MI_2_MISO_WUMS | MISO_MI | MISO_WUMS | Internal | Winter | B16 | 25 | 1440 | 0 | 73.66 | 60.35 | 0.01 | 0
2025 | MISO_MI_2_MISO_WUMS | MISO_MI | MISO_WUMS | Internal | Winter | B17 | 100 | 1440 | 0 | 70.28 | 60.2 | 0.01 | 0
2025 | MISO_MI_2_MISO_WUMS | MISO_MI | MISO_WUMS | Internal | Winter | B18 | 400 | 1440 | 0 | 62.83 | 61.63 | 0.01 | 0
2025 | MISO_MI_2_MISO_WUMS | MISO_MI | MISO_WUMS | Internal | Winter | B19 | 700 | 1440 | 0 | 60.23 | 59.91 | 0.01 | 0
2025 | MISO_MI_2_MISO_WUMS | MISO_MI | MISO_WUMS | Internal | Winter | B20 | 935 | 1440 | 0 | 52.74 | 52.73 | 0.01 | 0
2025 | MISO_MI_2_PJM_ROR | MISO_MI | PJM_ROR | Internal | Shoulder | B11 | 25 | 1424 | 0 | 73.81 | 73.31 | 2 | 0
2025 | MISO_MI_2_PJM_ROR | MISO_MI | PJM_ROR | Internal | Shoulder | B12 | 200 | 1424 | 0 | 62.9 | 64.73 | 2 | 0
2025 | MISO_MI_2_PJM_ROR | MISO_MI | PJM_ROR | Internal | Shoulder | B13 | 600 | 1424 | 0 | 61.65 | 61.25 | 2 | 0
2025 | MISO_MI_2_PJM_ROR | MISO_MI | PJM_ROR | Internal | Shoulder | B14 | 900 | 1424 | 0 | 55.73 | 57.72 | 2 | 0
2025 | MISO_MI_2_PJM_ROR | MISO_MI | PJM_ROR | Internal | Shoulder | B15 | 1203 | 1424 | 86.94 | 51.2 | 53.2 | 2 | 0
2025 | MISO_MI_2_PJM_ROR | MISO_MI | PJM_ROR | Internal | Summer | B1 | 10 | 1424 | 1424 | 92.76 | 94.8 | 2 | 0.04
2025 | MISO_MI_2_PJM_ROR | MISO_MI | PJM_ROR | Internal | Summer | B2 | 25 | 1424 | 405.57 | 91.78 | 93.78 | 2 | 0
2025 | MISO_MI_2_PJM_ROR | MISO_MI | PJM_ROR | Internal | Summer | B3 | 75 | 1424 | 0 | 87.11 | 88.85 | 2 | 0
2025 | MISO_MI_2_PJM_ROR | MISO_MI | PJM_ROR | Internal | Summer | B4 | 100 | 1424 | 0 | 86.87 | 88.85 | 2 | 0
2025 | MISO_MI_2_PJM_ROR | MISO_MI | PJM_ROR | Internal | Summer | B5 | 200 | 1424 | 700.61 | 82.01 | 84.01 | 2 | 0
2025 | MISO_MI_2_PJM_ROR | MISO_MI | PJM_ROR | Internal | Summer | B6 | 300 | 1424 | 0 | 73.24 | 75.23 | 2 | 0
2025 | MISO_MI_2_PJM_ROR | MISO_MI | PJM_ROR | Internal | Summer | B7 | 400 | 1424 | 0 | 65.9 | 65.14 | 2 | 0
2025 | MISO_MI_2_PJM_ROR | MISO_MI | PJM_ROR | Internal | Summer | B8 | 500 | 1424 | 0 | 55.29 | 57.18 | 2 | 0
2025 | MISO_MI_2_PJM_ROR | MISO_MI | PJM_ROR | Internal | Summer | B9 | 800 | 1424 | 0 | 51.57 | 53.54 | 2 | 0
2025 | MISO_MI_2_PJM_ROR | MISO_MI | PJM_ROR | Internal | Summer | B10 | 1262 | 1424 | 0 | 46.92 | 47.49 | 2 | 0
2025 | MISO_MI_2_PJM_ROR | MISO_MI | PJM_ROR | Internal | Winter | B16 | 25 | 1424 | 225.43 | 73.66 | 75.66 | 2 | 0
2025 | MISO_MI_2_PJM_ROR | MISO_MI | PJM_ROR | Internal | Winter | B17 | 100 | 1424 | 143.99 | 70.28 | 72.28 | 2 | 0
2025 | MISO_MI_2_PJM_ROR | MISO_MI | PJM_ROR | Internal | Winter | B18 | 400 | 1424 | 315.84 | 62.83 | 64.83 | 2 | 0
2025 | MISO_MI_2_PJM_ROR | MISO_MI | PJM_ROR | Internal | Winter | B19 | 700 | 1424 | 0 | 60.23 | 61.91 | 2 | 0
2025 | MISO_MI_2_PJM_ROR | MISO_MI | PJM_ROR | Internal | Winter | B20 | 935 | 1424 | 0 | 52.74 | 54.73 | 2 | 0
2025 | MISO_MO-IL_2_ENT | MISO_MO-IL | ENT | Internal | Shoulder | B11 | 25 | 2540 | 0 | 73.81 | 74.58 | 8 | 0
2025 | MISO_MO-IL_2_ENT | MISO_MO-IL | ENT | Internal | Shoulder | B12 | 200 | 2540 | 0 | 62.9 | 60.22 | 8 | 0
2025 | MISO_MO-IL_2_ENT | MISO_MO-IL | ENT | Internal | Shoulder | B13 | 600 | 2540 | 0 | 61.65 | 59.78 | 8 | 0
2025 | MISO_MO-IL_2_ENT | MISO_MO-IL | ENT | Internal | Shoulder | B14 | 900 | 2540 | 0 | 55.73 | 57.8 | 8 | 0
2025 | MISO_MO-IL_2_ENT | MISO_MO-IL | ENT | Internal | Shoulder | B15 | 1203 | 2540 | 0 | 51.2 | 57.8 | 8 | 0
2025 | MISO_MO-IL_2_ENT | MISO_MO-IL | ENT | Internal | Summer | B1 | 10 | 2540 | 0 | 92.8 | 96.6 | 8 | 0
2025 | MISO_MO-IL_2_ENT | MISO_MO-IL | ENT | Internal | Summer | B2 | 25 | 2540 | 0 | 91.78 | 93.32 | 8 | 0
2025 | MISO_MO-IL_2_ENT | MISO_MO-IL | ENT | Internal | Summer | B3 | 75 | 2540 | 0 | 89.37 | 93.32 | 8 | 0
2025 | MISO_MO-IL_2_ENT | MISO_MO-IL | ENT | Internal | Summer | B4 | 100 | 2540 | 0 | 89.37 | 89.51 | 8 | 0
2025 | MISO_MO-IL_2_ENT | MISO_MO-IL | ENT | Internal | Summer | B5 | 200 | 2540 | 0 | 86.02 | 86.53 | 8 | 0
2025 | MISO_MO-IL_2_ENT | MISO_MO-IL | ENT | Internal | Summer | B6 | 300 | 2540 | 0 | 79.96 | 82.23 | 8 | 0
2025 | MISO_MO-IL_2_ENT | MISO_MO-IL | ENT | Internal | Summer | B7 | 400 | 2540 | 0 | 65.9 | 69.39 | 8 | 0
2025 | MISO_MO-IL_2_ENT | MISO_MO-IL | ENT | Internal | Summer | B8 | 500 | 2540 | 0 | 55.29 | 58.71 | 8 | 0
2025 | MISO_MO-IL_2_ENT | MISO_MO-IL | ENT | Internal | Summer | B9 | 800 | 2540 | 0 | 51.57 | 58.28 | 8 | 0
2025 | MISO_MO-IL_2_ENT | MISO_MO-IL | ENT | Internal | Summer | B10 | 1262 | 2540 | 2436.02 | 48.27 | 56.27 | 8 | 0
2025 | MISO_MO-IL_2_ENT | MISO_MO-IL | ENT | Internal | Winter | B16 | 25 | 2540 | 0 | 73.66 | 73.66 | 8 | 0
2025 | MISO_MO-IL_2_ENT | MISO_MO-IL | ENT | Internal | Winter | B17 | 100 | 2540 | 0 | 70.28 | 63.22 | 8 | 0
2025 | MISO_MO-IL_2_ENT | MISO_MO-IL | ENT | Internal | Winter | B18 | 400 | 2540 | 0 | 62.83 | 62.75 | 8 | 0
2025 | MISO_MO-IL_2_ENT | MISO_MO-IL | ENT | Internal | Winter | B19 | 700 | 2540 | 0 | 60.23 | 60.66 | 8 | 0
2025 | MISO_MO-IL_2_ENT | MISO_MO-IL | ENT | Internal | Winter | B20 | 935 | 2540 | 0 | 52.74 | 60.66 | 8 | 0
2025 | MISO_MO-IL_2_MISO_IN | MISO_MO-IL | MISO_IN | Internal | Shoulder | B11 | 25 | 2633 | 0 | 73.81 | 73.8 | 0.01 | 0
2025 | MISO_MO-IL_2_MISO_IN | MISO_MO-IL | MISO_IN | Internal | Shoulder | B12 | 200 | 2633 | 0 | 62.9 | 62.88 | 0.01 | 0
2025 | MISO_MO-IL_2_MISO_IN | MISO_MO-IL | MISO_IN | Internal | Shoulder | B13 | 600 | 2633 | 0 | 61.65 | 61.64 | 0.01 | 0
2025 | MISO_MO-IL_2_MISO_IN | MISO_MO-IL | MISO_IN | Internal | Shoulder | B14 | 900 | 2633 | 0 | 55.73 | 55.72 | 0.01 | 0
2025 | MISO_MO-IL_2_MISO_IN | MISO_MO-IL | MISO_IN | Internal | Shoulder | B15 | 1203 | 2633 | 0 | 51.2 | 51.19 | 0.01 | 0
2025 | MISO_MO-IL_2_MISO_IN | MISO_MO-IL | MISO_IN | Internal | Summer | B1 | 10 | 2633 | 0 | 92.8 | 92.75 | 0.01 | 0
2025 | MISO_MO-IL_2_MISO_IN | MISO_MO-IL | MISO_IN | Internal | Summer | B2 | 25 | 2633 | 0 | 91.78 | 91.76 | 0.01 | 0
2025 | MISO_MO-IL_2_MISO_IN | MISO_MO-IL | MISO_IN | Internal | Summer | B3 | 75 | 2633 | 0 | 89.37 | 87.1 | 0.01 | 0
2025 | MISO_MO-IL_2_MISO_IN | MISO_MO-IL | MISO_IN | Internal | Summer | B4 | 100 | 2633 | 0 | 89.37 | 86.85 | 0.01 | 0
2025 | MISO_MO-IL_2_MISO_IN | MISO_MO-IL | MISO_IN | Internal | Summer | B5 | 200 | 2633 | 0 | 86.02 | 82 | 0.01 | 0
2025 | MISO_MO-IL_2_MISO_IN | MISO_MO-IL | MISO_IN | Internal | Summer | B6 | 300 | 2633 | 0 | 79.96 | 73.23 | 0.01 | 0
2025 | MISO_MO-IL_2_MISO_IN | MISO_MO-IL | MISO_IN | Internal | Summer | B7 | 400 | 2633 | 0 | 65.9 | 65.89 | 0.01 | 0
2025 | MISO_MO-IL_2_MISO_IN | MISO_MO-IL | MISO_IN | Internal | Summer | B8 | 500 | 2633 | 0 | 55.29 | 55.28 | 0.01 | 0
2025 | MISO_MO-IL_2_MISO_IN | MISO_MO-IL | MISO_IN | Internal | Summer | B9 | 800 | 2633 | 0 | 51.57 | 51.56 | 0.01 | 0
2025 | MISO_MO-IL_2_MISO_IN | MISO_MO-IL | MISO_IN | Internal | Summer | B10 | 1262 | 2633 | 0 | 48.27 | 46.9 | 0.01 | 0
2025 | MISO_MO-IL_2_MISO_IN | MISO_MO-IL | MISO_IN | Internal | Winter | B16 | 25 | 2633 | 0 | 73.66 | 73.65 | 0.01 | 0
2025 | MISO_MO-IL_2_MISO_IN | MISO_MO-IL | MISO_IN | Internal | Winter | B17 | 100 | 2633 | 0 | 70.28 | 70.27 | 0.01 | 0
2025 | MISO_MO-IL_2_MISO_IN | MISO_MO-IL | MISO_IN | Internal | Winter | B18 | 400 | 2633 | 0 | 62.83 | 62.82 | 0.01 | 0
2025 | MISO_MO-IL_2_MISO_IN | MISO_MO-IL | MISO_IN | Internal | Winter | B19 | 700 | 2633 | 0 | 60.23 | 60.21 | 0.01 | 0
2025 | MISO_MO-IL_2_MISO_IN | MISO_MO-IL | MISO_IN | Internal | Winter | B20 | 935 | 2633 | 0 | 52.74 | 52.73 | 0.01 | 0
2025 | MISO_MO-IL_2_MISO_W | MISO_MO-IL | MISO_W | Internal | Shoulder | B11 | 25 | 1075 | 0 | 73.81 | 73.8 | 0.01 | 0
2025 | MISO_MO-IL_2_MISO_W | MISO_MO-IL | MISO_W | Internal | Shoulder | B12 | 200 | 1075 | 0 | 62.9 | 62.73 | 0.01 | 0
2025 | MISO_MO-IL_2_MISO_W | MISO_MO-IL | MISO_W | Internal | Shoulder | B13 | 600 | 1075 | 0 | 61.65 | 57.31 | 0.01 | 0
2025 | MISO_MO-IL_2_MISO_W | MISO_MO-IL | MISO_W | Internal | Shoulder | B14 | 900 | 1075 | 0 | 55.73 | 55.72 | 0.01 | 0
2025 | MISO_MO-IL_2_MISO_W | MISO_MO-IL | MISO_W | Internal | Shoulder | B15 | 1203 | 1075 | 0 | 51.2 | 51.19 | 0.01 | 0
2025 | MISO_MO-IL_2_MISO_W | MISO_MO-IL | MISO_W | Internal | Summer | B1 | 10 | 1075 | 0 | 92.8 | 92.79 | 0.01 | 0
2025 | MISO_MO-IL_2_MISO_W | MISO_MO-IL | MISO_W | Internal | Summer | B2 | 25 | 1075 | 0 | 91.78 | 91.76 | 0.01 | 0
2025 | MISO_MO-IL_2_MISO_W | MISO_MO-IL | MISO_W | Internal | Summer | B3 | 75 | 1075 | 985.16 | 89.37 | 89.38 | 0.01 | 0
2025 | MISO_MO-IL_2_MISO_W | MISO_MO-IL | MISO_W | Internal | Summer | B4 | 100 | 1075 | 0 | 89.37 | 89.36 | 0.01 | 0
2025 | MISO_MO-IL_2_MISO_W | MISO_MO-IL | MISO_W | Internal | Summer | B5 | 200 | 1075 | 0 | 86.02 | 86.01 | 0.01 | 0
2025 | MISO_MO-IL_2_MISO_W | MISO_MO-IL | MISO_W | Internal | Summer | B6 | 300 | 1075 | 405.24 | 79.96 | 79.97 | 0.01 | 0
2025 | MISO_MO-IL_2_MISO_W | MISO_MO-IL | MISO_W | Internal | Summer | B7 | 400 | 1075 | 0 | 65.9 | 65.89 | 0.01 | 0
2025 | MISO_MO-IL_2_MISO_W | MISO_MO-IL | MISO_W | Internal | Summer | B8 | 500 | 1075 | 0 | 55.29 | 55.28 | 0.01 | 0
2025 | MISO_MO-IL_2_MISO_W | MISO_MO-IL | MISO_W | Internal | Summer | B9 | 800 | 1075 | 0 | 51.57 | 51.56 | 0.01 | 0
2025 | MISO_MO-IL_2_MISO_W | MISO_MO-IL | MISO_W | Internal | Summer | B10 | 1262 | 1075 | 0 | 48.27 | 48.25 | 0.01 | 0
2025 | MISO_MO-IL_2_MISO_W | MISO_MO-IL | MISO_W | Internal | Winter | B16 | 25 | 1075 | 0 | 73.66 | 60.34 | 0.01 | 0
2025 | MISO_MO-IL_2_MISO_W | MISO_MO-IL | MISO_W | Internal | Winter | B17 | 100 | 1075 | 0 | 70.28 | 60.21 | 0.01 | 0
2025 | MISO_MO-IL_2_MISO_W | MISO_MO-IL | MISO_W | Internal | Winter | B18 | 400 | 1075 | 0 | 62.83 | 61.64 | 0.01 | 0
2025 | MISO_MO-IL_2_MISO_W | MISO_MO-IL | MISO_W | Internal | Winter | B19 | 700 | 1075 | 0 | 60.23 | 60.21 | 0.01 | 0
2025 | MISO_MO-IL_2_MISO_W | MISO_MO-IL | MISO_W | Internal | Winter | B20 | 935 | 1075 | 0 | 52.74 | 52.73 | 0.01 | 0
2025 | MISO_MO-IL_2_PJM_ROR | MISO_MO-IL | PJM_ROR | Internal | Shoulder | B11 | 25 | 1212 | 0 | 73.81 | 73.31 | 2 | 0
2025 | MISO_MO-IL_2_PJM_ROR | MISO_MO-IL | PJM_ROR | Internal | Shoulder | B12 | 200 | 1212 | 0 | 62.9 | 64.73 | 2 | 0
2025 | MISO_MO-IL_2_PJM_ROR | MISO_MO-IL | PJM_ROR | Internal | Shoulder | B13 | 600 | 1212 | 0 | 61.65 | 61.25 | 2 | 0
2025 | MISO_MO-IL_2_PJM_ROR | MISO_MO-IL | PJM_ROR | Internal | Shoulder | B14 | 900 | 1212 | 0 | 55.73 | 57.72 | 2 | 0
2025 | MISO_MO-IL_2_PJM_ROR | MISO_MO-IL | PJM_ROR | Internal | Shoulder | B15 | 1203 | 1212 | 86.33 | 51.2 | 53.2 | 2 | 0
2025 | MISO_MO-IL_2_PJM_ROR | MISO_MO-IL | PJM_ROR | Internal | Summer | B1 | 10 | 1212 | 701.17 | 92.8 | 94.8 | 2 | 0
2025 | MISO_MO-IL_2_PJM_ROR | MISO_MO-IL | PJM_ROR | Internal | Summer | B2 | 25 | 1212 | 283.28 | 91.78 | 93.78 | 2 | 0
2025 | MISO_MO-IL_2_PJM_ROR | MISO_MO-IL | PJM_ROR | Internal | Summer | B3 | 75 | 1212 | 0 | 89.37 | 88.85 | 2 | 0
2025 | MISO_MO-IL_2_PJM_ROR | MISO_MO-IL | PJM_ROR | Internal | Summer | B4 | 100 | 1212 | 0 | 89.37 | 88.85 | 2 | 0
2025 | MISO_MO-IL_2_PJM_ROR | MISO_MO-IL | PJM_ROR | Internal | Summer | B5 | 200 | 1212 | 0 | 86.02 | 84.01 | 2 | 0
2025 | MISO_MO-IL_2_PJM_ROR | MISO_MO-IL | PJM_ROR | Internal | Summer | B6 | 300 | 1212 | 0 | 79.96 | 75.23 | 2 | 0
2025 | MISO_MO-IL_2_PJM_ROR | MISO_MO-IL | PJM_ROR | Internal | Summer | B7 | 400 | 1212 | 0 | 65.9 | 65.14 | 2 | 0
2025 | MISO_MO-IL_2_PJM_ROR | MISO_MO-IL | PJM_ROR | Internal | Summer | B8 | 500 | 1212 | 0 | 55.29 | 57.18 | 2 | 0
2025 | MISO_MO-IL_2_PJM_ROR | MISO_MO-IL | PJM_ROR | Internal | Summer | B9 | 800 | 1212 | 0 | 51.57 | 53.54 | 2 | 0
2025 | MISO_MO-IL_2_PJM_ROR | MISO_MO-IL | PJM_ROR | Internal | Summer | B10 | 1262 | 1212 | 0 | 48.27 | 47.49 | 2 | 0
2025 | MISO_MO-IL_2_PJM_ROR | MISO_MO-IL | PJM_ROR | Internal | Winter | B16 | 25 | 1212 | 205.79 | 73.66 | 75.66 | 2 | 0
2025 | MISO_MO-IL_2_PJM_ROR | MISO_MO-IL | PJM_ROR | Internal | Winter | B17 | 100 | 1212 | 151.16 | 70.28 | 72.28 | 2 | 0
2025 | MISO_MO-IL_2_PJM_ROR | MISO_MO-IL | PJM_ROR | Internal | Winter | B18 | 400 | 1212 | 362.41 | 62.83 | 64.83 | 2 | 0
2025 | MISO_MO-IL_2_PJM_ROR | MISO_MO-IL | PJM_ROR | Internal | Winter | B19 | 700 | 1212 | 0 | 60.23 | 61.91 | 2 | 0
2025 | MISO_MO-IL_2_PJM_ROR | MISO_MO-IL | PJM_ROR | Internal | Winter | B20 | 935 | 1212 | 0 | 52.74 | 54.73 | 2 | 0
2025 | MISO_MO-IL_2_TVA_Transmission | MISO_MO-IL | TVA_Transmission | Internal | Shoulder | B11 | 25 | 4000 | 0 | 73.81 | 79.31 | 8 | 0
2025 | MISO_MO-IL_2_TVA_Transmission | MISO_MO-IL | TVA_Transmission | Internal | Shoulder | B12 | 200 | 4000 | 0 | 62.9 | 65.54 | 8 | 0
2025 | MISO_MO-IL_2_TVA_Transmission | MISO_MO-IL | TVA_Transmission | Internal | Shoulder | B13 | 600 | 4000 | 0 | 61.65 | 63.81 | 8 | 0
2025 | MISO_MO-IL_2_TVA_Transmission | MISO_MO-IL | TVA_Transmission | Internal | Shoulder | B14 | 900 | 4000 | 0 | 55.73 | 60.98 | 8 | 0
2025 | MISO_MO-IL_2_TVA_Transmission | MISO_MO-IL | TVA_Transmission | Internal | Shoulder | B15 | 1203 | 4000 | 191.7 | 51.2 | 59.2 | 8 | 0
2025 | MISO_MO-IL_2_TVA_Transmission | MISO_MO-IL | TVA_Transmission | Internal | Summer | B1 | 10 | 4000 | 2755.2 | 92.8 | 100.8 | 8 | 0
2025 | MISO_MO-IL_2_TVA_Transmission | MISO_MO-IL | TVA_Transmission | Internal | Summer | B2 | 25 | 4000 | 1165.99 | 91.78 | 99.78 | 8 | 0
2025 | MISO_MO-IL_2_TVA_Transmission | MISO_MO-IL | TVA_Transmission | Internal | Summer | B3 | 75 | 4000 | 0 | 89.37 | 94.85 | 8 | 0
2025 | MISO_MO-IL_2_TVA_Transmission | MISO_MO-IL | TVA_Transmission | Internal | Summer | B4 | 100 | 4000 | 0 | 89.37 | 94.85 | 8 | 0
2025 | MISO_MO-IL_2_TVA_Transmission | MISO_MO-IL | TVA_Transmission | Internal | Summer | B5 | 200 | 4000 | 0 | 86.02 | 89.52 | 8 | 0
2025 | MISO_MO-IL_2_TVA_Transmission | MISO_MO-IL | TVA_Transmission | Internal | Summer | B6 | 300 | 4000 | 0 | 79.96 | 81.23 | 8 | 0
2025 | MISO_MO-IL_2_TVA_Transmission | MISO_MO-IL | TVA_Transmission | Internal | Summer | B7 | 400 | 4000 | 0 | 65.9 | 71.14 | 8 | 0
2025 | MISO_MO-IL_2_TVA_Transmission | MISO_MO-IL | TVA_Transmission | Internal | Summer | B8 | 500 | 4000 | 0 | 55.29 | 61.96 | 8 | 0
2025 | MISO_MO-IL_2_TVA_Transmission | MISO_MO-IL | TVA_Transmission | Internal | Summer | B9 | 800 | 4000 | 0 | 51.57 | 58.39 | 8 | 0
2025 | MISO_MO-IL_2_TVA_Transmission | MISO_MO-IL | TVA_Transmission | Internal | Summer | B10 | 1262 | 4000 | 0 | 48.27 | 52.32 | 8 | 0
2025 | MISO_MO-IL_2_TVA_Transmission | MISO_MO-IL | TVA_Transmission | Internal | Winter | B16 | 25 | 4000 | 1353.91 | 73.66 | 81.66 | 8 | 0
2025 | MISO_MO-IL_2_TVA_Transmission | MISO_MO-IL | TVA_Transmission | Internal | Winter | B17 | 100 | 4000 | 0 | 70.28 | 70.6 | 8 | 0
2025 | MISO_MO-IL_2_TVA_Transmission | MISO_MO-IL | TVA_Transmission | Internal | Winter | B18 | 400 | 4000 | 0 | 62.83 | 66.36 | 8 | 0
2025 | MISO_MO-IL_2_TVA_Transmission | MISO_MO-IL | TVA_Transmission | Internal | Winter | B19 | 700 | 4000 | 0 | 60.23 | 64.53 | 8 | 0
2025 | MISO_MO-IL_2_TVA_Transmission | MISO_MO-IL | TVA_Transmission | Internal | Winter | B20 | 935 | 4000 | 0 | 52.74 | 60.73 | 8 | 0
2025 | MISO_W_2_IESO | MISO_W | IESO | Internal | Shoulder | B11 | 25 | 90 | 0 | 73.8 | 13.81 | 8 | 0
2025 | MISO_W_2_IESO | MISO_W | IESO | Internal | Shoulder | B12 | 200 | 90 | 0 | 62.73 | 13.81 | 8 | 0
2025 | MISO_W_2_IESO | MISO_W | IESO | Internal | Shoulder | B13 | 600 | 90 | 0 | 57.31 | 13.81 | 8 | 0
2025 | MISO_W_2_IESO | MISO_W | IESO | Internal | Shoulder | B14 | 900 | 90 | 0 | 55.72 | 13.81 | 8 | 0
2025 | MISO_W_2_IESO | MISO_W | IESO | Internal | Shoulder | B15 | 1203 | 90 | 0 | 51.19 | 13.81 | 8 | 0
2025 | MISO_W_2_IESO | MISO_W | IESO | Internal | Summer | B1 | 10 | 90 | 0 | 92.79 | 76.95 | 8 | 0
2025 | MISO_W_2_IESO | MISO_W | IESO | Internal | Summer | B2 | 25 | 90 | 0 | 91.76 | 73.8 | 8 | 0
2025 | MISO_W_2_IESO | MISO_W | IESO | Internal | Summer | B3 | 75 | 90 | 0 | 89.38 | 47.09 | 8 | 0
2025 | MISO_W_2_IESO | MISO_W | IESO | Internal | Summer | B4 | 100 | 90 | 0 | 89.36 | 47.09 | 8 | 0
2025 | MISO_W_2_IESO | MISO_W | IESO | Internal | Summer | B5 | 200 | 90 | 0 | 86.01 | 11.51 | 8 | 0
2025 | MISO_W_2_IESO | MISO_W | IESO | Internal | Summer | B6 | 300 | 90 | 0 | 79.97 | 11.51 | 8 | 0
2025 | MISO_W_2_IESO | MISO_W | IESO | Internal | Summer | B7 | 400 | 90 | 0 | 65.89 | 11.51 | 8 | 0
2025 | MISO_W_2_IESO | MISO_W | IESO | Internal | Summer | B8 | 500 | 90 | 0 | 55.28 | 11.51 | 8 | 0
2025 | MISO_W_2_IESO | MISO_W | IESO | Internal | Summer | B9 | 800 | 90 | 0 | 51.56 | 11.51 | 8 | 0
2025 | MISO_W_2_IESO | MISO_W | IESO | Internal | Summer | B10 | 1262 | 90 | 0 | 48.25 | 11.51 | 8 | 0
2025 | MISO_W_2_IESO | MISO_W | IESO | Internal | Winter | B16 | 25 | 90 | 0 | 60.34 | 13.81 | 8 | 0
2025 | MISO_W_2_IESO | MISO_W | IESO | Internal | Winter | B17 | 100 | 90 | 0 | 60.21 | 13.81 | 8 | 0
2025 | MISO_W_2_IESO | MISO_W | IESO | Internal | Winter | B18 | 400 | 90 | 0 | 61.64 | 13.81 | 8 | 0
2025 | MISO_W_2_IESO | MISO_W | IESO | Internal | Winter | B19 | 700 | 90 | 0 | 60.21 | 13.81 | 8 | 0
2025 | MISO_W_2_IESO | MISO_W | IESO | Internal | Winter | B20 | 935 | 90 | 0 | 52.73 | 13.81 | 8 | 0
2025 | MISO_W_2_MAPP_CA | MISO_W | MAPP_CA | Internal | Shoulder | B11 | 25 | 926 | 0 | 73.8 | 59.8 | 0.01 | 0
2025 | MISO_W_2_MAPP_CA | MISO_W | MAPP_CA | Internal | Shoulder | B12 | 200 | 926 | 0 | 62.73 | 62.71 | 0.01 | 0
2025 | MISO_W_2_MAPP_CA | MISO_W | MAPP_CA | Internal | Shoulder | B13 | 600 | 926 | 0 | 57.31 | 57.3 | 0.01 | 0
2025 | MISO_W_2_MAPP_CA | MISO_W | MAPP_CA | Internal | Shoulder | B14 | 900 | 926 | 0 | 55.72 | 52.99 | 0.01 | 0
2025 | MISO_W_2_MAPP_CA | MISO_W | MAPP_CA | Internal | Shoulder | B15 | 1203 | 926 | 926 | 51.19 | 52.99 | 0.01 | 1.79
2025 | MISO_W_2_MAPP_CA | MISO_W | MAPP_CA | Internal | Summer | B1 | 10 | 926 | 0 | 92.79 | 78.79 | 0.01 | 0
2025 | MISO_W_2_MAPP_CA | MISO_W | MAPP_CA | Internal | Summer | B2 | 25 | 926 | 0 | 91.76 | 80.8 | 0.01 | 0
2025 | MISO_W_2_MAPP_CA | MISO_W | MAPP_CA | Internal | Summer | B3 | 75 | 926 | 0 | 89.38 | 75.38 | 0.01 | 0
2025 | MISO_W_2_MAPP_CA | MISO_W | MAPP_CA | Internal | Summer | B4 | 100 | 926 | 0 | 89.36 | 75.36 | 0.01 | 0
2025 | MISO_W_2_MAPP_CA | MISO_W | MAPP_CA | Internal | Summer | B5 | 200 | 926 | 0 | 86.01 | 72.01 | 0.01 | 0
2025 | MISO_W_2_MAPP_CA | MISO_W | MAPP_CA | Internal | Summer | B6 | 300 | 926 | 0 | 79.97 | 65.97 | 0.01 | 0
2025 | MISO_W_2_MAPP_CA | MISO_W | MAPP_CA | Internal | Summer | B7 | 400 | 926 | 0 | 65.89 | 51.89 | 0.01 | 0
2025 | MISO_W_2_MAPP_CA | MISO_W | MAPP_CA | Internal | Summer | B8 | 500 | 926 | 0 | 55.28 | 48.27 | 0.01 | 0
2025 | MISO_W_2_MAPP_CA | MISO_W | MAPP_CA | Internal | Summer | B9 | 800 | 926 | 0 | 51.56 | 48.27 | 0.01 | 0
2025 | MISO_W_2_MAPP_CA | MISO_W | MAPP_CA | Internal | Summer | B10 | 1262 | 926 | 920.63 | 48.25 | 48.27 | 0.01 | 0
2025 | MISO_W_2_MAPP_CA | MISO_W | MAPP_CA | Internal | Winter | B16 | 25 | 926 | 0 | 60.34 | 60.33 | 0.01 | 0
2025 | MISO_W_2_MAPP_CA | MISO_W | MAPP_CA | Internal | Winter | B17 | 100 | 926 | 0 | 60.21 | 60.2 | 0.01 | 0
2025 | MISO_W_2_MAPP_CA | MISO_W | MAPP_CA | Internal | Winter | B18 | 400 | 926 | 0 | 61.64 | 61.63 | 0.01 | 0
2025 | MISO_W_2_MAPP_CA | MISO_W | MAPP_CA | Internal | Winter | B19 | 700 | 926 | 0 | 60.21 | 60.2 | 0.01 | 0
2025 | MISO_W_2_MAPP_CA | MISO_W | MAPP_CA | Internal | Winter | B20 | 935 | 926 | 926 | 52.73 | 58.85 | 0.01 | 6.11
2025 | MISO_W_2_MISO_MO-IL | MISO_W | MISO_MO-IL | Internal | Shoulder | B11 | 25 | 3915 | 2549.57 | 73.8 | 73.81 | 0.01 | 0
2025 | MISO_W_2_MISO_MO-IL | MISO_W | MISO_MO-IL | Internal | Shoulder | B12 | 200 | 3915 | 3915 | 62.73 | 62.9 | 0.01 | 0.16
2025 | MISO_W_2_MISO_MO-IL | MISO_W | MISO_MO-IL | Internal | Shoulder | B13 | 600 | 3915 | 3915 | 57.31 | 61.65 | 0.01 | 4.32
2025 | MISO_W_2_MISO_MO-IL | MISO_W | MISO_MO-IL | Internal | Shoulder | B14 | 900 | 3915 | 3343.52 | 55.72 | 55.73 | 0.01 | 0
2025 | MISO_W_2_MISO_MO-IL | MISO_W | MISO_MO-IL | Internal | Shoulder | B15 | 1203 | 3915 | 1662.94 | 51.19 | 51.2 | 0.01 | 0
2025 | MISO_W_2_MISO_MO-IL | MISO_W | MISO_MO-IL | Internal | Summer | B1 | 10 | 3915 | 1633.07 | 92.79 | 92.8 | 0.01 | 0
2025 | MISO_W_2_MISO_MO-IL | MISO_W | MISO_MO-IL | Internal | Summer | B2 | 25 | 3915 | 1785.93 | 91.76 | 91.78 | 0.01 | 0
2025 | MISO_W_2_MISO_MO-IL | MISO_W | MISO_MO-IL | Internal | Summer | B3 | 75 | 3915 | 0 | 89.38 | 89.37 | 0.01 | 0
2025 | MISO_W_2_MISO_MO-IL | MISO_W | MISO_MO-IL | Internal | Summer | B4 | 100 | 3915 | 521.02 | 89.36 | 89.37 | 0.01 | 0
2025 | MISO_W_2_MISO_MO-IL | MISO_W | MISO_MO-IL | Internal | Summer | B5 | 200 | 3915 | 284.47 | 86.01 | 86.02 | 0.01 | 0
2025 | MISO_W_2_MISO_MO-IL | MISO_W | MISO_MO-IL | Internal | Summer | B6 | 300 | 3915 | 0 | 79.97 | 79.96 | 0.01 | 0
2025 | MISO_W_2_MISO_MO-IL | MISO_W | MISO_MO-IL | Internal | Summer | B7 | 400 | 3915 | 2477.05 | 65.89 | 65.9 | 0.01 | 0
2025 | MISO_W_2_MISO_MO-IL | MISO_W | MISO_MO-IL | Internal | Summer | B8 | 500 | 3915 | 2499.41 | 55.28 | 55.29 | 0.01 | 0
2025 | MISO_W_2_MISO_MO-IL | MISO_W | MISO_MO-IL | Internal | Summer | B9 | 800 | 3915 | 1902.68 | 51.56 | 51.57 | 0.01 | 0
2025 | MISO_W_2_MISO_MO-IL | MISO_W | MISO_MO-IL | Internal | Summer | B10 | 1262 | 3915 | 2071.81 | 48.25 | 48.27 | 0.01 | 0
2025 | MISO_W_2_MISO_MO-IL | MISO_W | MISO_MO-IL | Internal | Winter | B16 | 25 | 3915 | 3915 | 60.34 | 73.66 | 0.01 | 13.31
2025 | MISO_W_2_MISO_MO-IL | MISO_W | MISO_MO-IL | Internal | Winter | B17 | 100 | 3915 | 3915 | 60.21 | 70.28 | 0.01 | 10.05
2025 | MISO_W_2_MISO_MO-IL | MISO_W | MISO_MO-IL | Internal | Winter | B18 | 400 | 3915 | 3915 | 61.64 | 62.83 | 0.01 | 1.19
2025 | MISO_W_2_MISO_MO-IL | MISO_W | MISO_MO-IL | Internal | Winter | B19 | 700 | 3915 | 1865.86 | 60.21 | 60.23 | 0.01 | 0
2025 | MISO_W_2_MISO_MO-IL | MISO_W | MISO_MO-IL | Internal | Winter | B20 | 935 | 3915 | 717 | 52.73 | 52.74 | 0.01 | 0
2025 | MISO_W_2_MISO_WUMS | MISO_W | MISO_WUMS | Internal | Shoulder | B11 | 25 | 1732 | 0 | 73.8 | 71.31 | 0.01 | 0
2025 | MISO_W_2_MISO_WUMS | MISO_W | MISO_WUMS | Internal | Shoulder | B12 | 200 | 1732 | 0 | 62.73 | 62.71 | 0.01 | 0
2025 | MISO_W_2_MISO_WUMS | MISO_W | MISO_WUMS | Internal | Shoulder | B13 | 600 | 1732 | 0 | 57.31 | 57.3 | 0.01 | 0
2025 | MISO_W_2_MISO_WUMS | MISO_W | MISO_WUMS | Internal | Shoulder | B14 | 900 | 1732 | 0 | 55.72 | 55.71 | 0.01 | 0
2025 | MISO_W_2_MISO_WUMS | MISO_W | MISO_WUMS | Internal | Shoulder | B15 | 1203 | 1732 | 0 | 51.19 | 51.18 | 0.01 | 0
2025 | MISO_W_2_MISO_WUMS | MISO_W | MISO_WUMS | Internal | Summer | B1 | 10 | 1732 | 0 | 92.79 | 92.21 | 0.01 | 0
2025 | MISO_W_2_MISO_WUMS | MISO_W | MISO_WUMS | Internal | Summer | B2 | 25 | 1732 | 0 | 91.76 | 91.75 | 0.01 | 0
2025 | MISO_W_2_MISO_WUMS | MISO_W | MISO_WUMS | Internal | Summer | B3 | 75 | 1732 | 0 | 89.38 | 86.85 | 0.01 | 0
2025 | MISO_W_2_MISO_WUMS | MISO_W | MISO_WUMS | Internal | Summer | B4 | 100 | 1732 | 0 | 89.36 | 86.85 | 0.01 | 0
2025 | MISO_W_2_MISO_WUMS | MISO_W | MISO_WUMS | Internal | Summer | B5 | 200 | 1732 | 0 | 86.01 | 82 | 0.01 | 0
2025 | MISO_W_2_MISO_WUMS | MISO_W | MISO_WUMS | Internal | Summer | B6 | 300 | 1732 | 0 | 79.97 | 73.23 | 0.01 | 0
2025 | MISO_W_2_MISO_WUMS | MISO_W | MISO_WUMS | Internal | Summer | B7 | 400 | 1732 | 0 | 65.89 | 53.07 | 0.01 | 0
2025 | MISO_W_2_MISO_WUMS | MISO_W | MISO_WUMS | Internal | Summer | B8 | 500 | 1732 | 0 | 55.28 | 53.07 | 0.01 | 0
2025 | MISO_W_2_MISO_WUMS | MISO_W | MISO_WUMS | Internal | Summer | B9 | 800 | 1732 | 0 | 51.56 | 51.54 | 0.01 | 0
2025 | MISO_W_2_MISO_WUMS | MISO_W | MISO_WUMS | Internal | Summer | B10 | 1262 | 1732 | 0 | 48.25 | 46.55 | 0.01 | 0
2025 | MISO_W_2_MISO_WUMS | MISO_W | MISO_WUMS | Internal | Winter | B16 | 25 | 1732 | 198.91 | 60.34 | 60.35 | 0.01 | 0
2025 | MISO_W_2_MISO_WUMS | MISO_W | MISO_WUMS | Internal | Winter | B17 | 100 | 1732 | 0 | 60.21 | 60.2 | 0.01 | 0
2025 | MISO_W_2_MISO_WUMS | MISO_W | MISO_WUMS | Internal | Winter | B18 | 400 | 1732 | 0 | 61.64 | 61.63 | 0.01 | 0
2025 | MISO_W_2_MISO_WUMS | MISO_W | MISO_WUMS | Internal | Winter | B19 | 700 | 1732 | 0 | 60.21 | 59.91 | 0.01 | 0
2025 | MISO_W_2_MISO_WUMS | MISO_W | MISO_WUMS | Internal | Winter | B20 | 935 | 1732 | 0 | 52.73 | 52.73 | 0.01 | 0
2025 | MISO_W_2_NE | MISO_W | NE | Internal | Shoulder | B11 | 25 | 2800 | 0 | 73.8 | 69.56 | 7 | 0
2025 | MISO_W_2_NE | MISO_W | NE | Internal | Shoulder | B12 | 200 | 2800 | 0 | 62.73 | 57.74 | 7 | 0
2025 | MISO_W_2_NE | MISO_W | NE | Internal | Shoulder | B13 | 600 | 2800 | 0 | 57.31 | 56.66 | 7 | 0
2025 | MISO_W_2_NE | MISO_W | NE | Internal | Shoulder | B14 | 900 | 2800 | 0 | 55.72 | 51.5 | 7 | 0
2025 | MISO_W_2_NE | MISO_W | NE | Internal | Shoulder | B15 | 1203 | 2800 | 0 | 51.19 | 50.38 | 7 | 0
2025 | MISO_W_2_NE | MISO_W | NE | Internal | Summer | B1 | 10 | 2800 | 0 | 92.79 | 87.8 | 7 | 0
2025 | MISO_W_2_NE | MISO_W | NE | Internal | Summer | B2 | 25 | 2800 | 0 | 91.76 | 88.34 | 7 | 0
2025 | MISO_W_2_NE | MISO_W | NE | Internal | Summer | B3 | 75 | 2800 | 0 | 89.38 | 88.35 | 7 | 0
2025 | MISO_W_2_NE | MISO_W | NE | Internal | Summer | B4 | 100 | 2800 | 0 | 89.36 | 84.52 | 7 | 0
2025 | MISO_W_2_NE | MISO_W | NE | Internal | Summer | B5 | 200 | 2800 | 0 | 86.01 | 81.52 | 7 | 0
2025 | MISO_W_2_NE | MISO_W | NE | Internal | Summer | B6 | 300 | 2800 | 0 | 79.97 | 79.97 | 7 | 0
2025 | MISO_W_2_NE | MISO_W | NE | Internal | Summer | B7 | 400 | 2800 | 0 | 65.89 | 64.53 | 7 | 0
2025 | MISO_W_2_NE | MISO_W | NE | Internal | Summer | B8 | 500 | 2800 | 0 | 55.28 | 56.16 | 7 | 0
2025 | MISO_W_2_NE | MISO_W | NE | Internal | Summer | B9 | 800 | 2800 | 0 | 51.56 | 55.88 | 7 | 0
2025 | MISO_W_2_NE | MISO_W | NE | Internal | Summer | B10 | 1262 | 2800 | 0 | 48.25 | 49.38 | 7 | 0
2025 | MISO_W_2_NE | MISO_W | NE | Internal | Winter | B16 | 25 | 2800 | 0 | 60.34 | 60.34 | 7 | 0
2025 | MISO_W_2_NE | MISO_W | NE | Internal | Winter | B17 | 100 | 2800 | 0 | 60.21 | 60.21 | 7 | 0
2025 | MISO_W_2_NE | MISO_W | NE | Internal | Winter | B18 | 400 | 2800 | 0 | 61.64 | 57.82 | 7 | 0
2025 | MISO_W_2_NE | MISO_W | NE | Internal | Winter | B19 | 700 | 2800 | 0 | 60.21 | 55.65 | 7 | 0
2025 | MISO_W_2_NE | MISO_W | NE | Internal | Winter | B20 | 935 | 2800 | 0 | 52.73 | 53.32 | 7 | 0
2025 | MISO_W_2_PJM_ROR | MISO_W | PJM_ROR | Internal | Shoulder | B11 | 25 | 773 | 0 | 73.8 | 73.31 | 2 | 0
2025 | MISO_W_2_PJM_ROR | MISO_W | PJM_ROR | Internal | Shoulder | B12 | 200 | 773 | 773 | 62.73 | 64.73 | 2 | 0.01
2025 | MISO_W_2_PJM_ROR | MISO_W | PJM_ROR | Internal | Shoulder | B13 | 600 | 773 | 773 | 57.31 | 61.25 | 2 | 1.94
2025 | MISO_W_2_PJM_ROR | MISO_W | PJM_ROR | Internal | Shoulder | B14 | 900 | 773 | 29.55 | 55.72 | 57.72 | 2 | 0
2025 | MISO_W_2_PJM_ROR | MISO_W | PJM_ROR | Internal | Shoulder | B15 | 1203 | 773 | 773 | 51.19 | 53.2 | 2 | 0.01
2025 | MISO_W_2_PJM_ROR | MISO_W | PJM_ROR | Internal | Summer | B1 | 10 | 773 | 773 | 92.79 | 94.8 | 2 | 0.01
2025 | MISO_W_2_PJM_ROR | MISO_W | PJM_ROR | Internal | Summer | B2 | 25 | 773 | 773 | 91.76 | 93.78 | 2 | 0.01
2025 | MISO_W_2_PJM_ROR | MISO_W | PJM_ROR | Internal | Summer | B3 | 75 | 773 | 0 | 89.38 | 88.85 | 2 | 0
2025 | MISO_W_2_PJM_ROR | MISO_W | PJM_ROR | Internal | Summer | B4 | 100 | 773 | 0 | 89.36 | 88.85 | 2 | 0
2025 | MISO_W_2_PJM_ROR | MISO_W | PJM_ROR | Internal | Summer | B5 | 200 | 773 | 0 | 86.01 | 84.01 | 2 | 0
2025 | MISO_W_2_PJM_ROR | MISO_W | PJM_ROR | Internal | Summer | B6 | 300 | 773 | 0 | 79.97 | 75.23 | 2 | 0
2025 | MISO_W_2_PJM_ROR | MISO_W | PJM_ROR | Internal | Summer | B7 | 400 | 773 | 0 | 65.89 | 65.14 | 2 | 0
2025 | MISO_W_2_PJM_ROR | MISO_W | PJM_ROR | Internal | Summer | B8 | 500 | 773 | 0 | 55.28 | 57.18 | 2 | 0
2025 | MISO_W_2_PJM_ROR | MISO_W | PJM_ROR | Internal | Summer | B9 | 800 | 773 | 0 | 51.56 | 53.54 | 2 | 0
2025 | MISO_W_2_PJM_ROR | MISO_W | PJM_ROR | Internal | Summer | B10 | 1262 | 773 | 0 | 48.25 | 47.49 | 2 | 0
2025 | MISO_W_2_PJM_ROR | MISO_W | PJM_ROR | Internal | Winter | B16 | 25 | 773 | 773 | 60.34 | 75.66 | 2 | 13.32
2025 | MISO_W_2_PJM_ROR | MISO_W | PJM_ROR | Internal | Winter | B17 | 100 | 773 | 773 | 60.21 | 72.28 | 2 | 10.06
2025 | MISO_W_2_PJM_ROR | MISO_W | PJM_ROR | Internal | Winter | B18 | 400 | 773 | 773 | 61.64 | 64.83 | 2 | 1.2
2025 | MISO_W_2_PJM_ROR | MISO_W | PJM_ROR | Internal | Winter | B19 | 700 | 773 | 0 | 60.21 | 61.91 | 2 | 0
2025 | MISO_W_2_PJM_ROR | MISO_W | PJM_ROR | Internal | Winter | B20 | 935 | 773 | 414.61 | 52.73 | 54.73 | 2 | 0
2025 | MISO_W_2_SPP_N | MISO_W | SPP_N | Internal | Shoulder | B11 | 25 | 3200 | 0 | 73.8 | 69.57 | 7 | 0
2025 | MISO_W_2_SPP_N | MISO_W | SPP_N | Internal | Shoulder | B12 | 200 | 3200 | 0 | 62.73 | 57.73 | 7 | 0
2025 | MISO_W_2_SPP_N | MISO_W | SPP_N | Internal | Shoulder | B13 | 600 | 3200 | 0 | 57.31 | 56.65 | 7 | 0
2025 | MISO_W_2_SPP_N | MISO_W | SPP_N | Internal | Shoulder | B14 | 900 | 3200 | 0 | 55.72 | 50.73 | 7 | 0
2025 | MISO_W_2_SPP_N | MISO_W | SPP_N | Internal | Shoulder | B15 | 1203 | 3200 | 0 | 51.19 | 50.39 | 7 | 0
2025 | MISO_W_2_SPP_N | MISO_W | SPP_N | Internal | Summer | B1 | 10 | 3200 | 0 | 92.79 | 87.79 | 7 | 0
2025 | MISO_W_2_SPP_N | MISO_W | SPP_N | Internal | Summer | B2 | 25 | 3200 | 0 | 91.76 | 88.32 | 7 | 0
2025 | MISO_W_2_SPP_N | MISO_W | SPP_N | Internal | Summer | B3 | 75 | 3200 | 0 | 89.38 | 88.34 | 7 | 0
2025 | MISO_W_2_SPP_N | MISO_W | SPP_N | Internal | Summer | B4 | 100 | 3200 | 0 | 89.36 | 84.51 | 7 | 0
2025 | MISO_W_2_SPP_N | MISO_W | SPP_N | Internal | Summer | B5 | 200 | 3200 | 0 | 86.01 | 81.53 | 7 | 0
2025 | MISO_W_2_SPP_N | MISO_W | SPP_N | Internal | Summer | B6 | 300 | 3200 | 0 | 79.97 | 79.98 | 7 | 0
2025 | MISO_W_2_SPP_N | MISO_W | SPP_N | Internal | Summer | B7 | 400 | 3200 | 0 | 65.89 | 64.52 | 7 | 0
2025 | MISO_W_2_SPP_N | MISO_W | SPP_N | Internal | Summer | B8 | 500 | 3200 | 0 | 55.28 | 56.17 | 7 | 0
2025 | MISO_W_2_SPP_N | MISO_W | SPP_N | Internal | Summer | B9 | 800 | 3200 | 0 | 51.56 | 55.89 | 7 | 0
2025 | MISO_W_2_SPP_N | MISO_W | SPP_N | Internal | Summer | B10 | 1262 | 3200 | 0 | 48.25 | 49.39 | 7 | 0
2025 | MISO_W_2_SPP_N | MISO_W | SPP_N | Internal | Winter | B16 | 25 | 3200 | 0 | 60.34 | 60.78 | 7 | 0
2025 | MISO_W_2_SPP_N | MISO_W | SPP_N | Internal | Winter | B17 | 100 | 3200 | 0 | 60.21 | 60.23 | 7 | 0
2025 | MISO_W_2_SPP_N | MISO_W | SPP_N | Internal | Winter | B18 | 400 | 3200 | 0 | 61.64 | 57.83 | 7 | 0
2025 | MISO_W_2_SPP_N | MISO_W | SPP_N | Internal | Winter | B19 | 700 | 3200 | 0 | 60.21 | 55.23 | 7 | 0
2025 | MISO_W_2_SPP_N | MISO_W | SPP_N | Internal | Winter | B20 | 935 | 3200 | 0 | 52.73 | 53.34 | 7 | 0
2025 | MISO_WUMS_2_MISO_MI | MISO_WUMS | MISO_MI | Internal | Shoulder | B11 | 25 | 1422 | 1422 | 71.31 | 73.81 | 0.01 | 2.5
2025 | MISO_WUMS_2_MISO_MI | MISO_WUMS | MISO_MI | Internal | Shoulder | B12 | 200 | 1422 | 1422 | 62.71 | 62.9 | 0.01 | 0.17
2025 | MISO_WUMS_2_MISO_MI | MISO_WUMS | MISO_MI | Internal | Shoulder | B13 | 600 | 1422 | 1422 | 57.3 | 61.65 | 0.01 | 4.33
2025 | MISO_WUMS_2_MISO_MI | MISO_WUMS | MISO_MI | Internal | Shoulder | B14 | 900 | 1422 | 1422 | 55.71 | 55.73 | 0.01 | 0.01
2025 | MISO_WUMS_2_MISO_MI | MISO_WUMS | MISO_MI | Internal | Shoulder | B15 | 1203 | 1422 | 1422 | 51.18 | 51.2 | 0.01 | 0.01
2025 | MISO_WUMS_2_MISO_MI | MISO_WUMS | MISO_MI | Internal | Summer | B1 | 10 | 1422 | 1422 | 92.21 | 92.76 | 0.01 | 0.54
2025 | MISO_WUMS_2_MISO_MI | MISO_WUMS | MISO_MI | Internal | Summer | B2 | 25 | 1422 | 1422 | 91.75 | 91.78 | 0.01 | 0.01
2025 | MISO_WUMS_2_MISO_MI | MISO_WUMS | MISO_MI | Internal | Summer | B3 | 75 | 1422 | 1422 | 86.85 | 87.11 | 0.01 | 0.25
2025 | MISO_WUMS_2_MISO_MI | MISO_WUMS | MISO_MI | Internal | Summer | B4 | 100 | 1422 | 1401.42 | 86.85 | 86.87 | 0.01 | 0
2025 | MISO_WUMS_2_MISO_MI | MISO_WUMS | MISO_MI | Internal | Summer | B5 | 200 | 1422 | 763.03 | 82 | 82.01 | 0.01 | 0
2025 | MISO_WUMS_2_MISO_MI | MISO_WUMS | MISO_MI | Internal | Summer | B6 | 300 | 1422 | 1290.62 | 73.23 | 73.24 | 0.01 | 0
2025 | MISO_WUMS_2_MISO_MI | MISO_WUMS | MISO_MI | Internal | Summer | B7 | 400 | 1422 | 1422 | 53.07 | 65.9 | 0.01 | 12.82
2025 | MISO_WUMS_2_MISO_MI | MISO_WUMS | MISO_MI | Internal | Summer | B8 | 500 | 1422 | 1422 | 53.07 | 55.29 | 0.01 | 2.21
2025 | MISO_WUMS_2_MISO_MI | MISO_WUMS | MISO_MI | Internal | Summer | B9 | 800 | 1422 | 1422 | 51.54 | 51.57 | 0.01 | 0.01
2025 | MISO_WUMS_2_MISO_MI | MISO_WUMS | MISO_MI | Internal | Summer | B10 | 1262 | 1422 | 1422 | 46.55 | 46.92 | 0.01 | 0.36
2025 | MISO_WUMS_2_MISO_MI | MISO_WUMS | MISO_MI | Internal | Winter | B16 | 25 | 1422 | 1422 | 60.35 | 73.66 | 0.01 | 13.3
2025 | MISO_WUMS_2_MISO_MI | MISO_WUMS | MISO_MI | Internal | Winter | B17 | 100 | 1422 | 1422 | 60.2 | 70.28 | 0.01 | 10.06
2025 | MISO_WUMS_2_MISO_MI | MISO_WUMS | MISO_MI | Internal | Winter | B18 | 400 | 1422 | 1422 | 61.63 | 62.83 | 0.01 | 1.2
2025 | MISO_WUMS_2_MISO_MI | MISO_WUMS | MISO_MI | Internal | Winter | B19 | 700 | 1422 | 1422 | 59.91 | 60.23 | 0.01 | 0.31
2025 | MISO_WUMS_2_MISO_MI | MISO_WUMS | MISO_MI | Internal | Winter | B20 | 935 | 1422 | 1203.46 | 52.73 | 52.74 | 0.01 | 0
2025 | MISO_WUMS_2_MISO_W | MISO_WUMS | MISO_W | Internal | Shoulder | B11 | 25 | 1240 | 1240 | 71.31 | 73.8 | 0.01 | 2.48
2025 | MISO_WUMS_2_MISO_W | MISO_WUMS | MISO_W | Internal | Shoulder | B12 | 200 | 1240 | 325.7 | 62.71 | 62.73 | 0.01 | 0
2025 | MISO_WUMS_2_MISO_W | MISO_WUMS | MISO_W | Internal | Shoulder | B13 | 600 | 1240 | 384.64 | 57.3 | 57.31 | 0.01 | 0
2025 | MISO_WUMS_2_MISO_W | MISO_WUMS | MISO_W | Internal | Shoulder | B14 | 900 | 1240 | 866.45 | 55.71 | 55.72 | 0.01 | 0
2025 | MISO_WUMS_2_MISO_W | MISO_WUMS | MISO_W | Internal | Shoulder | B15 | 1203 | 1240 | 345.18 | 51.18 | 51.19 | 0.01 | 0
2025 | MISO_WUMS_2_MISO_W | MISO_WUMS | MISO_W | Internal | Summer | B1 | 10 | 1240 | 1240 | 92.21 | 92.79 | 0.01 | 0.57
2025 | MISO_WUMS_2_MISO_W | MISO_WUMS | MISO_W | Internal | Summer | B2 | 25 | 1240 | 402.45 | 91.75 | 91.76 | 0.01 | 0
2025 | MISO_WUMS_2_MISO_W | MISO_WUMS | MISO_W | Internal | Summer | B3 | 75 | 1240 | 1240 | 86.85 | 89.38 | 0.01 | 2.52
2025 | MISO_WUMS_2_MISO_W | MISO_WUMS | MISO_W | Internal | Summer | B4 | 100 | 1240 | 1240 | 86.85 | 89.36 | 0.01 | 2.49
2025 | MISO_WUMS_2_MISO_W | MISO_WUMS | MISO_W | Internal | Summer | B5 | 200 | 1240 | 1240 | 82 | 86.01 | 0.01 | 4
2025 | MISO_WUMS_2_MISO_W | MISO_WUMS | MISO_W | Internal | Summer | B6 | 300 | 1240 | 1240 | 73.23 | 79.97 | 0.01 | 6.73
2025 | MISO_WUMS_2_MISO_W | MISO_WUMS | MISO_W | Internal | Summer | B7 | 400 | 1240 | 1240 | 53.07 | 65.89 | 0.01 | 12.81
2025 | MISO_WUMS_2_MISO_W | MISO_WUMS | MISO_W | Internal | Summer | B8 | 500 | 1240 | 1240 | 53.07 | 55.28 | 0.01 | 2.2
2025 | MISO_WUMS_2_MISO_W | MISO_WUMS | MISO_W | Internal | Summer | B9 | 800 | 1240 | 1110.4 | 51.54 | 51.56 | 0.01 | 0
2025 | MISO_WUMS_2_MISO_W | MISO_WUMS | MISO_W | Internal | Summer | B10 | 1262 | 1240 | 1240 | 46.55 | 48.25 | 0.01 | 1.69
2025 | MISO_WUMS_2_MISO_W | MISO_WUMS | MISO_W | Internal | Winter | B16 | 25 | 1240 | 0 | 60.35 | 60.34 | 0.01 | 0
2025 | MISO_WUMS_2_MISO_W | MISO_WUMS | MISO_W | Internal | Winter | B17 | 100 | 1240 | 88.41 | 60.2 | 60.21 | 0.01 | 0
2025 | MISO_WUMS_2_MISO_W | MISO_WUMS | MISO_W | Internal | Winter | B18 | 400 | 1240 | 340.14 | 61.63 | 61.64 | 0.01 | 0
2025 | MISO_WUMS_2_MISO_W | MISO_WUMS | MISO_W | Internal | Winter | B19 | 700 | 1240 | 1240 | 59.91 | 60.21 | 0.01 | 0.29
2025 | MISO_WUMS_2_MISO_W | MISO_WUMS | MISO_W | Internal | Winter | B20 | 935 | 1240 | 0 | 52.73 | 52.73 | 0.01 | 0
2025 | MISO_WUMS_2_PJM_ROR | MISO_WUMS | PJM_ROR | Internal | Shoulder | B11 | 25 | 1600 | 1024.69 | 71.31 | 73.31 | 2 | 0
2025 | MISO_WUMS_2_PJM_ROR | MISO_WUMS | PJM_ROR | Internal | Shoulder | B12 | 200 | 1600 | 1600 | 62.71 | 64.73 | 2 | 0.02
2025 | MISO_WUMS_2_PJM_ROR | MISO_WUMS | PJM_ROR | Internal | Shoulder | B13 | 600 | 1600 | 1600 | 57.3 | 61.25 | 2 | 1.95
2025 | MISO_WUMS_2_PJM_ROR | MISO_WUMS | PJM_ROR | Internal | Shoulder | B14 | 900 | 1600 | 1600 | 55.71 | 57.72 | 2 | 0.01
2025 | MISO_WUMS_2_PJM_ROR | MISO_WUMS | PJM_ROR | Internal | Shoulder | B15 | 1203 | 1600 | 1600 | 51.18 | 53.2 | 2 | 0.02
2025 | MISO_WUMS_2_PJM_ROR | MISO_WUMS | PJM_ROR | Internal | Summer | B1 | 10 | 1600 | 1600 | 92.21 | 94.8 | 2 | 0.59
2025 | MISO_WUMS_2_PJM_ROR | MISO_WUMS | PJM_ROR | Internal | Summer | B2 | 25 | 1600 | 1600 | 91.75 | 93.78 | 2 | 0.02
2025 | MISO_WUMS_2_PJM_ROR | MISO_WUMS | PJM_ROR | Internal | Summer | B3 | 75 | 1600 | 837.88 | 86.85 | 88.85 | 2 | 0
2025 | MISO_WUMS_2_PJM_ROR | MISO_WUMS | PJM_ROR | Internal | Summer | B4 | 100 | 1600 | 1586.7 | 86.85 | 88.85 | 2 | 0
2025 | MISO_WUMS_2_PJM_ROR | MISO_WUMS | PJM_ROR | Internal | Summer | B5 | 200 | 1600 | 1600 | 82 | 84.01 | 2 | 0.01
2025 | MISO_WUMS_2_PJM_ROR | MISO_WUMS | PJM_ROR | Internal | Summer | B6 | 300 | 1600 | 1481.75 | 73.23 | 75.23 | 2 | 0
2025 | MISO_WUMS_2_PJM_ROR | MISO_WUMS | PJM_ROR | Internal | Summer | B7 | 400 | 1600 | 1600 | 53.07 | 65.14 | 2 | 10.07
2025 | MISO_WUMS_2_PJM_ROR | MISO_WUMS | PJM_ROR | Internal | Summer | B8 | 500 | 1600 | 1600 | 53.07 | 57.18 | 2 | 2.11
2025 | MISO_WUMS_2_PJM_ROR | MISO_WUMS | PJM_ROR | Internal | Summer | B9 | 800 | 1600 | 214.54 | 51.54 | 53.54 | 2 | 0
2025 | MISO_WUMS_2_PJM_ROR | MISO_WUMS | PJM_ROR | Internal | Summer | B10 | 1262 | 1600 | 0 | 46.55 | 47.49 | 2 | 0
2025 | MISO_WUMS_2_PJM_ROR | MISO_WUMS | PJM_ROR | Internal | Winter | B16 | 25 | 1600 | 1600 | 60.35 | 75.66 | 2 | 13.31
2025 | MISO_WUMS_2_PJM_ROR | MISO_WUMS | PJM_ROR | Internal | Winter | B17 | 100 | 1600 | 1600 | 60.2 | 72.28 | 2 | 10.08
2025 | MISO_WUMS_2_PJM_ROR | MISO_WUMS | PJM_ROR | Internal | Winter | B18 | 400 | 1600 | 1600 | 61.63 | 64.83 | 2 | 1.21
2025 | MISO_WUMS_2_PJM_ROR | MISO_WUMS | PJM_ROR | Internal | Winter | B19 | 700 | 1600 | 986.2 | 59.91 | 61.91 | 2 | 0
2025 | MISO_WUMS_2_PJM_ROR | MISO_WUMS | PJM_ROR | Internal | Winter | B20 | 935 | 1600 | 1498.13 | 52.73 | 54.73 | 2 | 0
2025 | NE_2_MISO_W | NE | MISO_W | Internal | Shoulder | B11 | 25 | 1600 | 0 | 69.56 | 73.8 | 5 | 0
2025 | NE_2_MISO_W | NE | MISO_W | Internal | Shoulder | B12 | 200 | 1600 | 0 | 57.74 | 62.73 | 5 | 0
2025 | NE_2_MISO_W | NE | MISO_W | Internal | Shoulder | B13 | 600 | 1600 | 0 | 56.66 | 57.31 | 5 | 0
2025 | NE_2_MISO_W | NE | MISO_W | Internal | Shoulder | B14 | 900 | 1600 | 0 | 51.5 | 55.72 | 5 | 0
2025 | NE_2_MISO_W | NE | MISO_W | Internal | Shoulder | B15 | 1203 | 1600 | 0 | 50.38 | 51.19 | 5 | 0
2025 | NE_2_MISO_W | NE | MISO_W | Internal | Summer | B1 | 10 | 1600 | 0 | 87.8 | 92.79 | 5 | 0
2025 | NE_2_MISO_W | NE | MISO_W | Internal | Summer | B2 | 25 | 1600 | 0 | 88.34 | 91.76 | 5 | 0
2025 | NE_2_MISO_W | NE | MISO_W | Internal | Summer | B3 | 75 | 1600 | 0 | 88.35 | 89.38 | 5 | 0
2025 | NE_2_MISO_W | NE | MISO_W | Internal | Summer | B4 | 100 | 1600 | 0 | 84.52 | 89.36 | 5 | 0
2025 | NE_2_MISO_W | NE | MISO_W | Internal | Summer | B5 | 200 | 1600 | 0 | 81.52 | 86.01 | 5 | 0
2025 | NE_2_MISO_W | NE | MISO_W | Internal | Summer | B6 | 300 | 1600 | 0 | 79.97 | 79.97 | 5 | 0
2025 | NE_2_MISO_W | NE | MISO_W | Internal | Summer | B7 | 400 | 1600 | 0 | 64.53 | 65.89 | 5 | 0
2025 | NE_2_MISO_W | NE | MISO_W | Internal | Summer | B8 | 500 | 1600 | 0 | 56.16 | 55.28 | 5 | 0
2025 | NE_2_MISO_W | NE | MISO_W | Internal | Summer | B9 | 800 | 1600 | 0 | 55.88 | 51.56 | 5 | 0
2025 | NE_2_MISO_W | NE | MISO_W | Internal | Summer | B10 | 1262 | 1600 | 0 | 49.38 | 48.25 | 5 | 0
2025 | NE_2_MISO_W | NE | MISO_W | Internal | Winter | B16 | 25 | 1600 | 0 | 60.34 | 60.34 | 5 | 0
2025 | NE_2_MISO_W | NE | MISO_W | Internal | Winter | B17 | 100 | 1600 | 0 | 60.21 | 60.21 | 5 | 0
2025 | NE_2_MISO_W | NE | MISO_W | Internal | Winter | B18 | 400 | 1600 | 0 | 57.82 | 61.64 | 5 | 0
2025 | NE_2_MISO_W | NE | MISO_W | Internal | Winter | B19 | 700 | 1600 | 0 | 55.65 | 60.21 | 5 | 0
2025 | NE_2_MISO_W | NE | MISO_W | Internal | Winter | B20 | 935 | 1600 | 0 | 53.32 | 52.73 | 5 | 0
2025 | NE_2_SPP_N | NE | SPP_N | Internal | Shoulder | B11 | 25 | 1802 | 91.38 | 69.56 | 69.57 | 0.01 | 0
2025 | NE_2_SPP_N | NE | SPP_N | Internal | Shoulder | B12 | 200 | 1802 | 0 | 57.74 | 57.73 | 0.01 | 0
2025 | NE_2_SPP_N | NE | SPP_N | Internal | Shoulder | B13 | 600 | 1802 | 0 | 56.66 | 56.65 | 0.01 | 0
2025 | NE_2_SPP_N | NE | SPP_N | Internal | Shoulder | B14 | 900 | 1802 | 0 | 51.5 | 50.73 | 0.01 | 0
2025 | NE_2_SPP_N | NE | SPP_N | Internal | Shoulder | B15 | 1203 | 1802 | 45.97 | 50.38 | 50.39 | 0.01 | 0
2025 | NE_2_SPP_N | NE | SPP_N | Internal | Summer | B1 | 10 | 1802 | 0 | 87.8 | 87.79 | 0.01 | 0
2025 | NE_2_SPP_N | NE | SPP_N | Internal | Summer | B2 | 25 | 1802 | 0 | 88.34 | 88.32 | 0.01 | 0
2025 | NE_2_SPP_N | NE | SPP_N | Internal | Summer | B3 | 75 | 1802 | 0 | 88.35 | 88.34 | 0.01 | 0
2025 | NE_2_SPP_N | NE | SPP_N | Internal | Summer | B4 | 100 | 1802 | 0 | 84.52 | 84.51 | 0.01 | 0
2025 | NE_2_SPP_N | NE | SPP_N | Internal | Summer | B5 | 200 | 1802 | 113.98 | 81.52 | 81.53 | 0.01 | 0
2025 | NE_2_SPP_N | NE | SPP_N | Internal | Summer | B6 | 300 | 1802 | 528.78 | 79.97 | 79.98 | 0.01 | 0
2025 | NE_2_SPP_N | NE | SPP_N | Internal | Summer | B7 | 400 | 1802 | 0 | 64.53 | 64.52 | 0.01 | 0
2025 | NE_2_SPP_N | NE | SPP_N | Internal | Summer | B8 | 500 | 1802 | 842.89 | 56.16 | 56.17 | 0.01 | 0
2025 | NE_2_SPP_N | NE | SPP_N | Internal | Summer | B9 | 800 | 1802 | 655.87 | 55.88 | 55.89 | 0.01 | 0
2025 | NE_2_SPP_N | NE | SPP_N | Internal | Summer | B10 | 1262 | 1802 | 722.8 | 49.38 | 49.39 | 0.01 | 0
2025 | NE_2_SPP_N | NE | SPP_N | Internal | Winter | B16 | 25 | 1802 | 1802 | 60.34 | 60.78 | 0.01 | 0.42
2025 | NE_2_SPP_N | NE | SPP_N | Internal | Winter | B17 | 100 | 1802 | 500.32 | 60.21 | 60.23 | 0.01 | 0
2025 | NE_2_SPP_N | NE | SPP_N | Internal | Winter | B18 | 400 | 1802 | 189.58 | 57.82 | 57.83 | 0.01 | 0
2025 | NE_2_SPP_N | NE | SPP_N | Internal | Winter | B19 | 700 | 1802 | 0 | 55.65 | 55.23 | 0.01 | 0
2025 | NE_2_SPP_N | NE | SPP_N | Internal | Winter | B20 | 935 | 1802 | 78.21 | 53.32 | 53.34 | 0.01 | 0
2025 | NEISO_2_NYISO_A-F | NEISO | NYISO_A-F | Internal | Shoulder | B11 | 25 | 600 | 600 | 52.87 | 61.23 | 3 | 5.36
2025 | NEISO_2_NYISO_A-F | NEISO | NYISO_A-F | Internal | Shoulder | B12 | 200 | 600 | 600 | 52.87 | 56.69 | 3 | 0.81
2025 | NEISO_2_NYISO_A-F | NEISO | NYISO_A-F | Internal | Shoulder | B13 | 600 | 600 | 0 | 51.57 | 54.56 | 3 | 0
2025 | NEISO_2_NYISO_A-F | NEISO | NYISO_A-F | Internal | Shoulder | B14 | 900 | 600 | 0 | 51.57 | 54.34 | 3 | 0
2025 | NEISO_2_NYISO_A-F | NEISO | NYISO_A-F | Internal | Shoulder | B15 | 1203 | 600 | 0 | 51.57 | 54.34 | 3 | 0
2025 | NEISO_2_NYISO_A-F | NEISO | NYISO_A-F | Internal | Summer | B1 | 10 | 600 | 0 | 112.37 | 83.95 | 3 | 0
2025 | NEISO_2_NYISO_A-F | NEISO | NYISO_A-F | Internal | Summer | B2 | 25 | 600 | 0 | 83.8 | 80.8 | 3 | 0
2025 | NEISO_2_NYISO_A-F | NEISO | NYISO_A-F | Internal | Summer | B3 | 75 | 600 | 0 | 71.08 | 72.61 | 3 | 0
2025 | NEISO_2_NYISO_A-F | NEISO | NYISO_A-F | Internal | Summer | B4 | 100 | 600 | 0 | 68.64 | 71.63 | 3 | 0
2025 | NEISO_2_NYISO_A-F | NEISO | NYISO_A-F | Internal | Summer | B5 | 200 | 600 | 600 | 60.98 | 64.84 | 3 | 0.87
2025 | NEISO_2_NYISO_A-F | NEISO | NYISO_A-F | Internal | Summer | B6 | 300 | 600 | 600 | 49.7 | 59.8 | 3 | 7.1
2025 | NEISO_2_NYISO_A-F | NEISO | NYISO_A-F | Internal | Summer | B7 | 400 | 600 | 600 | 49.7 | 57.13 | 3 | 4.43
2025 | NEISO_2_NYISO_A-F | NEISO | NYISO_A-F | Internal | Summer | B8 | 500 | 600 | 0 | 49.7 | 52.69 | 3 | 0
2025 | NEISO_2_NYISO_A-F | NEISO | NYISO_A-F | Internal | Summer | B9 | 800 | 600 | 0 | 49.7 | 52.68 | 3 | 0
2025 | NEISO_2_NYISO_A-F | NEISO | NYISO_A-F | Internal | Summer | B10 | 1262 | 600 | 0 | 49.7 | 52.68 | 3 | 0
2025 | NEISO_2_NYISO_A-F | NEISO | NYISO_A-F | Internal | Winter | B16 | 25 | 600 | 0 | 62.67 | 64.04 | 3 | 0
2025 | NEISO_2_NYISO_A-F | NEISO | NYISO_A-F | Internal | Winter | B17 | 100 | 600 | 0 | 61.77 | 64.04 | 3 | 0
2025 | NEISO_2_NYISO_A-F | NEISO | NYISO_A-F | Internal | Winter | B18 | 400 | 600 | 0 | 60.98 | 58.32 | 3 | 0
2025 | NEISO_2_NYISO_A-F | NEISO | NYISO_A-F | Internal | Winter | B19 | 700 | 600 | 0 | 60.98 | 58.32 | 3 | 0
2025 | NEISO_2_NYISO_A-F | NEISO | NYISO_A-F | Internal | Winter | B20 | 935 | 600 | 0 | 60.98 | 58.32 | 3 | 0
2025 | NEISO_2_NYISO_G-I | NEISO | NYISO_G-I | Internal | Shoulder | B11 | 25 | 600 | 600 | 52.87 | 61.24 | 3 | 5.37
2025 | NEISO_2_NYISO_G-I | NEISO | NYISO_G-I | Internal | Shoulder | B12 | 200 | 600 | 600 | 52.87 | 56.7 | 3 | 0.83
2025 | NEISO_2_NYISO_G-I | NEISO | NYISO_G-I | Internal | Shoulder | B13 | 600 | 600 | 71.2 | 51.57 | 54.57 | 3 | 0
2025 | NEISO_2_NYISO_G-I | NEISO | NYISO_G-I | Internal | Shoulder | B14 | 900 | 600 | 0 | 51.57 | 54.35 | 3 | 0
2025 | NEISO_2_NYISO_G-I | NEISO | NYISO_G-I | Internal | Shoulder | B15 | 1203 | 600 | 0 | 51.57 | 54.35 | 3 | 0
2025 | NEISO_2_NYISO_G-I | NEISO | NYISO_G-I | Internal | Summer | B1 | 10 | 600 | 0 | 112.37 | 115.36 | 3 | 0
2025 | NEISO_2_NYISO_G-I | NEISO | NYISO_G-I | Internal | Summer | B2 | 25 | 600 | 99.42 | 83.8 | 86.8 | 3 | 0
2025 | NEISO_2_NYISO_G-I | NEISO | NYISO_G-I | Internal | Summer | B3 | 75 | 600 | 445.35 | 71.08 | 74.08 | 3 | 0
2025 | NEISO_2_NYISO_G-I | NEISO | NYISO_G-I | Internal | Summer | B4 | 100 | 600 | 516.28 | 68.64 | 71.64 | 3 | 0
2025 | NEISO_2_NYISO_G-I | NEISO | NYISO_G-I | Internal | Summer | B5 | 200 | 600 | 600 | 60.98 | 71.03 | 3 | 7.06
2025 | NEISO_2_NYISO_G-I | NEISO | NYISO_G-I | Internal | Summer | B6 | 300 | 600 | 600 | 49.7 | 67.23 | 3 | 14.53
2025 | NEISO_2_NYISO_G-I | NEISO | NYISO_G-I | Internal | Summer | B7 | 400 | 600 | 600 | 49.7 | 57.14 | 3 | 4.44
2025 | NEISO_2_NYISO_G-I | NEISO | NYISO_G-I | Internal | Summer | B8 | 500 | 600 | 450.3 | 49.7 | 52.7 | 3 | 0
2025 | NEISO_2_NYISO_G-I | NEISO | NYISO_G-I | Internal | Summer | B9 | 800 | 600 | 0 | 49.7 | 52.69 | 3 | 0
2025 | NEISO_2_NYISO_G-I | NEISO | NYISO_G-I | Internal | Summer | B10 | 1262 | 600 | 0 | 49.7 | 52.69 | 3 | 0
2025 | NEISO_2_NYISO_G-I | NEISO | NYISO_G-I | Internal | Winter | B16 | 25 | 600 | 600 | 62.67 | 67.66 | 3 | 2
2025 | NEISO_2_NYISO_G-I | NEISO | NYISO_G-I | Internal | Winter | B17 | 100 | 600 | 0 | 61.77 | 64.28 | 3 | 0
2025 | NEISO_2_NYISO_G-I | NEISO | NYISO_G-I | Internal | Winter | B18 | 400 | 600 | 0 | 60.98 | 62.16 | 3 | 0
2025 | NEISO_2_NYISO_G-I | NEISO | NYISO_G-I | Internal | Winter | B19 | 700 | 600 | 0 | 60.98 | 62.16 | 3 | 0
2025 | NEISO_2_NYISO_G-I | NEISO | NYISO_G-I | Internal | Winter | B20 | 935 | 600 | 0 | 60.98 | 58.33 | 3 | 0
2025 | NEISO_2_NYISO_J-K | NEISO | NYISO_J-K | Internal | Shoulder | B11 | 25 | 777 | 777 | 52.87 | 61.25 | 3 | 5.38
2025 | NEISO_2_NYISO_J-K | NEISO | NYISO_J-K | Internal | Shoulder | B12 | 200 | 777 | 777 | 52.87 | 56.71 | 3 | 0.84
2025 | NEISO_2_NYISO_J-K | NEISO | NYISO_J-K | Internal | Shoulder | B13 | 600 | 777 | 777 | 51.57 | 54.58 | 3 | 0.01
2025 | NEISO_2_NYISO_J-K | NEISO | NYISO_J-K | Internal | Shoulder | B14 | 900 | 777 | 0 | 51.57 | 54.36 | 3 | 0
2025 | NEISO_2_NYISO_J-K | NEISO | NYISO_J-K | Internal | Shoulder | B15 | 1203 | 777 | 0 | 51.57 | 54.36 | 3 | 0
2025 | NEISO_2_NYISO_J-K | NEISO | NYISO_J-K | Internal | Summer | B1 | 10 | 777 | 632.93 | 112.37 | 115.37 | 3 | 0
2025 | NEISO_2_NYISO_J-K | NEISO | NYISO_J-K | Internal | Summer | B2 | 25 | 777 | 777 | 83.8 | 86.81 | 3 | 0.01
2025 | NEISO_2_NYISO_J-K | NEISO | NYISO_J-K | Internal | Summer | B3 | 75 | 777 | 777 | 71.08 | 74.09 | 3 | 0.01
2025 | NEISO_2_NYISO_J-K | NEISO | NYISO_J-K | Internal | Summer | B4 | 100 | 777 | 777 | 68.64 | 71.66 | 3 | 0.01
2025 | NEISO_2_NYISO_J-K | NEISO | NYISO_J-K | Internal | Summer | B5 | 200 | 777 | 777 | 60.98 | 71.04 | 3 | 7.07
2025 | NEISO_2_NYISO_J-K | NEISO | NYISO_J-K | Internal | Summer | B6 | 300 | 777 | 777 | 49.7 | 67.24 | 3 | 14.54
2025 | NEISO_2_NYISO_J-K | NEISO | NYISO_J-K | Internal | Summer | B7 | 400 | 777 | 777 | 49.7 | 57.15 | 3 | 4.45
2025 | NEISO_2_NYISO_J-K | NEISO | NYISO_J-K | Internal | Summer | B8 | 500 | 777 | 777 | 49.7 | 52.72 | 3 | 0.01
2025 | NEISO_2_NYISO_J-K | NEISO | NYISO_J-K | Internal | Summer | B9 | 800 | 777 | 363.79 | 49.7 | 52.7 | 3 | 0
2025 | NEISO_2_NYISO_J-K | NEISO | NYISO_J-K | Internal | Summer | B10 | 1262 | 777 | 163.13 | 49.7 | 52.7 | 3 | 0
2025 | NEISO_2_NYISO_J-K | NEISO | NYISO_J-K | Internal | Winter | B16 | 25 | 777 | 777 | 62.67 | 67.68 | 3 | 2.01
2025 | NEISO_2_NYISO_J-K | NEISO | NYISO_J-K | Internal | Winter | B17 | 100 | 777 | 383.32 | 61.77 | 64.77 | 3 | 0
2025 | NEISO_2_NYISO_J-K | NEISO | NYISO_J-K | Internal | Winter | B18 | 400 | 777 | 777 | 60.98 | 64.77 | 3 | 0.79
2025 | NEISO_2_NYISO_J-K | NEISO | NYISO_J-K | Internal | Winter | B19 | 700 | 777 | 777 | 60.98 | 64.77 | 3 | 0.79
2025 | NEISO_2_NYISO_J-K | NEISO | NYISO_J-K | Internal | Winter | B20 | 935 | 777 | 0 | 60.98 | 58.34 | 3 | 0
2025 | NonRTO_Midwest_2_MISO_IN | NonRTO_Midwest | MISO_IN | Internal | Shoulder | B11 | 25 | 4450 | 0 | 81.8 | 73.8 | 8 | 0
2025 | NonRTO_Midwest_2_MISO_IN | NonRTO_Midwest | MISO_IN | Internal | Shoulder | B12 | 200 | 4450 | 0 | 70.88 | 62.88 | 8 | 0
2025 | NonRTO_Midwest_2_MISO_IN | NonRTO_Midwest | MISO_IN | Internal | Shoulder | B13 | 600 | 4450 | 0 | 69.64 | 61.64 | 8 | 0
2025 | NonRTO_Midwest_2_MISO_IN | NonRTO_Midwest | MISO_IN | Internal | Shoulder | B14 | 900 | 4450 | 0 | 63.72 | 55.72 | 8 | 0
2025 | NonRTO_Midwest_2_MISO_IN | NonRTO_Midwest | MISO_IN | Internal | Shoulder | B15 | 1203 | 4450 | 0 | 58.7 | 51.19 | 8 | 0
2025 | NonRTO_Midwest_2_MISO_IN | NonRTO_Midwest | MISO_IN | Internal | Summer | B1 | 10 | 4450 | 0 | 95.99 | 92.75 | 8 | 0
2025 | NonRTO_Midwest_2_MISO_IN | NonRTO_Midwest | MISO_IN | Internal | Summer | B2 | 25 | 4450 | 0 | 95.99 | 91.76 | 8 | 0
2025 | NonRTO_Midwest_2_MISO_IN | NonRTO_Midwest | MISO_IN | Internal | Summer | B3 | 75 | 4450 | 0 | 95.1 | 87.1 | 8 | 0
2025 | NonRTO_Midwest_2_MISO_IN | NonRTO_Midwest | MISO_IN | Internal | Summer | B4 | 100 | 4450 | 0 | 94.85 | 86.85 | 8 | 0
2025 | NonRTO_Midwest_2_MISO_IN | NonRTO_Midwest | MISO_IN | Internal | Summer | B5 | 200 | 4450 | 0 | 90 | 82 | 8 | 0
2025 | NonRTO_Midwest_2_MISO_IN | NonRTO_Midwest | MISO_IN | Internal | Summer | B6 | 300 | 4450 | 0 | 81.23 | 73.23 | 8 | 0
2025 | NonRTO_Midwest_2_MISO_IN | NonRTO_Midwest | MISO_IN | Internal | Summer | B7 | 400 | 4450 | 0 | 73.89 | 65.89 | 8 | 0
2025 | NonRTO_Midwest_2_MISO_IN | NonRTO_Midwest | MISO_IN | Internal | Summer | B8 | 500 | 4450 | 0 | 63.28 | 55.28 | 8 | 0
2025 | NonRTO_Midwest_2_MISO_IN | NonRTO_Midwest | MISO_IN | Internal | Summer | B9 | 800 | 4450 | 0 | 59.56 | 51.56 | 8 | 0
2025 | NonRTO_Midwest_2_MISO_IN | NonRTO_Midwest | MISO_IN | Internal | Summer | B10 | 1262 | 4450 | 0 | 50.5 | 46.9 | 8 | 0
2025 | NonRTO_Midwest_2_MISO_IN | NonRTO_Midwest | MISO_IN | Internal | Winter | B16 | 25 | 4450 | 0 | 81.65 | 73.65 | 8 | 0
2025 | NonRTO_Midwest_2_MISO_IN | NonRTO_Midwest | MISO_IN | Internal | Winter | B17 | 100 | 4450 | 0 | 78.27 | 70.27 | 8 | 0
2025 | NonRTO_Midwest_2_MISO_IN | NonRTO_Midwest | MISO_IN | Internal | Winter | B18 | 400 | 4450 | 0 | 70.82 | 62.82 | 8 | 0
2025 | NonRTO_Midwest_2_MISO_IN | NonRTO_Midwest | MISO_IN | Internal | Winter | B19 | 700 | 4450 | 0 | 68.21 | 60.21 | 8 | 0
2025 | NonRTO_Midwest_2_MISO_IN | NonRTO_Midwest | MISO_IN | Internal | Winter | B20 | 935 | 4450 | 0 | 60.73 | 52.73 | 8 | 0
2025 | NonRTO_Midwest_2_TVA_Transmission | NonRTO_Midwest | TVA_Transmission | Internal | Shoulder | B11 | 25 | 2400 | 0 | 81.8 | 79.31 | 8 | 0
2025 | NonRTO_Midwest_2_TVA_Transmission | NonRTO_Midwest | TVA_Transmission | Internal | Shoulder | B12 | 200 | 2400 | 0 | 70.88 | 65.54 | 8 | 0
2025 | NonRTO_Midwest_2_TVA_Transmission | NonRTO_Midwest | TVA_Transmission | Internal | Shoulder | B13 | 600 | 2400 | 0 | 69.64 | 63.81 | 8 | 0
2025 | NonRTO_Midwest_2_TVA_Transmission | NonRTO_Midwest | TVA_Transmission | Internal | Shoulder | B14 | 900 | 2400 | 0 | 63.72 | 60.98 | 8 | 0
2025 | NonRTO_Midwest_2_TVA_Transmission | NonRTO_Midwest | TVA_Transmission | Internal | Shoulder | B15 | 1203 | 2400 | 0 | 58.7 | 59.2 | 8 | 0
2025 | NonRTO_Midwest_2_TVA_Transmission | NonRTO_Midwest | TVA_Transmission | Internal | Summer | B1 | 10 | 2400 | 0 | 95.99 | 100.8 | 8 | 0
2025 | NonRTO_Midwest_2_TVA_Transmission | NonRTO_Midwest | TVA_Transmission | Internal | Summer | B2 | 25 | 2400 | 0 | 95.99 | 99.78 | 8 | 0
2025 | NonRTO_Midwest_2_TVA_Transmission | NonRTO_Midwest | TVA_Transmission | Internal | Summer | B3 | 75 | 2400 | 0 | 95.1 | 94.85 | 8 | 0
2025 | NonRTO_Midwest_2_TVA_Transmission | NonRTO_Midwest | TVA_Transmission | Internal | Summer | B4 | 100 | 2400 | 0 | 94.85 | 94.85 | 8 | 0
2025 | NonRTO_Midwest_2_TVA_Transmission | NonRTO_Midwest | TVA_Transmission | Internal | Summer | B5 | 200 | 2400 | 0 | 90 | 89.52 | 8 | 0
2025 | NonRTO_Midwest_2_TVA_Transmission | NonRTO_Midwest | TVA_Transmission | Internal | Summer | B6 | 300 | 2400 | 0 | 81.23 | 81.23 | 8 | 0
2025 | NonRTO_Midwest_2_TVA_Transmission | NonRTO_Midwest | TVA_Transmission | Internal | Summer | B7 | 400 | 2400 | 0 | 73.89 | 71.14 | 8 | 0
2025 | NonRTO_Midwest_2_TVA_Transmission | NonRTO_Midwest | TVA_Transmission | Internal | Summer | B8 | 500 | 2400 | 0 | 63.28 | 61.96 | 8 | 0
2025 | NonRTO_Midwest_2_TVA_Transmission | NonRTO_Midwest | TVA_Transmission | Internal | Summer | B9 | 800 | 2400 | 0 | 59.56 | 58.39 | 8 | 0
2025 | NonRTO_Midwest_2_TVA_Transmission | NonRTO_Midwest | TVA_Transmission | Internal | Summer | B10 | 1262 | 2400 | 0 | 50.5 | 52.32 | 8 | 0
2025 | NonRTO_Midwest_2_TVA_Transmission | NonRTO_Midwest | TVA_Transmission | Internal | Winter | B16 | 25 | 2400 | 0 | 81.65 | 81.66 | 8 | 0
2025 | NonRTO_Midwest_2_TVA_Transmission | NonRTO_Midwest | TVA_Transmission | Internal | Winter | B17 | 100 | 2400 | 0 | 78.27 | 70.6 | 8 | 0
2025 | NonRTO_Midwest_2_TVA_Transmission | NonRTO_Midwest | TVA_Transmission | Internal | Winter | B18 | 400 | 2400 | 0 | 70.82 | 66.36 | 8 | 0
2025 | NonRTO_Midwest_2_TVA_Transmission | NonRTO_Midwest | TVA_Transmission | Internal | Winter | B19 | 700 | 2400 | 0 | 68.21 | 64.53 | 8 | 0
2025 | NonRTO_Midwest_2_TVA_Transmission | NonRTO_Midwest | TVA_Transmission | Internal | Winter | B20 | 935 | 2400 | 0 | 60.73 | 60.73 | 8 | 0
2025 | NYISO_A-F_2_NEISO | NYISO_A-F | NEISO | Internal | Shoulder | B11 | 25 | 600 | 0 | 61.23 | 52.87 | 3 | 0
2025 | NYISO_A-F_2_NEISO | NYISO_A-F | NEISO | Internal | Shoulder | B12 | 200 | 600 | 0 | 56.69 | 52.87 | 3 | 0
2025 | NYISO_A-F_2_NEISO | NYISO_A-F | NEISO | Internal | Shoulder | B13 | 600 | 600 | 0 | 54.56 | 51.57 | 3 | 0
2025 | NYISO_A-F_2_NEISO | NYISO_A-F | NEISO | Internal | Shoulder | B14 | 900 | 600 | 0 | 54.34 | 51.57 | 3 | 0
2025 | NYISO_A-F_2_NEISO | NYISO_A-F | NEISO | Internal | Shoulder | B15 | 1203 | 600 | 0 | 54.34 | 51.57 | 3 | 0
2025 | NYISO_A-F_2_NEISO | NYISO_A-F | NEISO | Internal | Summer | B1 | 10 | 600 | 600 | 83.95 | 112.37 | 3 | 25.42
2025 | NYISO_A-F_2_NEISO | NYISO_A-F | NEISO | Internal | Summer | B2 | 25 | 600 | 386.54 | 80.8 | 83.8 | 3 | 0
2025 | NYISO_A-F_2_NEISO | NYISO_A-F | NEISO | Internal | Summer | B3 | 75 | 600 | 0 | 72.61 | 71.08 | 3 | 0
2025 | NYISO_A-F_2_NEISO | NYISO_A-F | NEISO | Internal | Summer | B4 | 100 | 600 | 0 | 71.63 | 68.64 | 3 | 0
2025 | NYISO_A-F_2_NEISO | NYISO_A-F | NEISO | Internal | Summer | B5 | 200 | 600 | 0 | 64.84 | 60.98 | 3 | 0
2025 | NYISO_A-F_2_NEISO | NYISO_A-F | NEISO | Internal | Summer | B6 | 300 | 600 | 0 | 59.8 | 49.7 | 3 | 0
2025 | NYISO_A-F_2_NEISO | NYISO_A-F | NEISO | Internal | Summer | B7 | 400 | 600 | 0 | 57.13 | 49.7 | 3 | 0
2025 | NYISO_A-F_2_NEISO | NYISO_A-F | NEISO | Internal | Summer | B8 | 500 | 600 | 0 | 52.69 | 49.7 | 3 | 0
2025 | NYISO_A-F_2_NEISO | NYISO_A-F | NEISO | Internal | Summer | B9 | 800 | 600 | 0 | 52.68 | 49.7 | 3 | 0
2025 | NYISO_A-F_2_NEISO | NYISO_A-F | NEISO | Internal | Summer | B10 | 1262 | 600 | 0 | 52.68 | 49.7 | 3 | 0
2025 | NYISO_A-F_2_NEISO | NYISO_A-F | NEISO | Internal | Winter | B16 | 25 | 600 | 0 | 64.04 | 62.67 | 3 | 0
2025 | NYISO_A-F_2_NEISO | NYISO_A-F | NEISO | Internal | Winter | B17 | 100 | 600 | 0 | 64.04 | 61.77 | 3 | 0
2025 | NYISO_A-F_2_NEISO | NYISO_A-F | NEISO | Internal | Winter | B18 | 400 | 600 | 0 | 58.32 | 60.98 | 3 | 0
2025 | NYISO_A-F_2_NEISO | NYISO_A-F | NEISO | Internal | Winter | B19 | 700 | 600 | 0 | 58.32 | 60.98 | 3 | 0
2025 | NYISO_A-F_2_NEISO | NYISO_A-F | NEISO | Internal | Winter | B20 | 935 | 600 | 0 | 58.32 | 60.98 | 3 | 0
2025 | NYISO_A-F_2_NYISO_G-I | NYISO_A-F | NYISO_G-I | Internal | Shoulder | B11 | 25 | 5843 | 5162.35 | 61.23 | 61.24 | 0.01 | 0
2025 | NYISO_A-F_2_NYISO_G-I | NYISO_A-F | NYISO_G-I | Internal | Shoulder | B12 | 200 | 5843 | 4422.29 | 56.69 | 56.7 | 0.01 | 0
2025 | NYISO_A-F_2_NYISO_G-I | NYISO_A-F | NYISO_G-I | Internal | Shoulder | B13 | 600 | 5843 | 4036.42 | 54.56 | 54.57 | 0.01 | 0
2025 | NYISO_A-F_2_NYISO_G-I | NYISO_A-F | NYISO_G-I | Internal | Shoulder | B14 | 900 | 5843 | 4230.53 | 54.34 | 54.35 | 0.01 | 0
2025 | NYISO_A-F_2_NYISO_G-I | NYISO_A-F | NYISO_G-I | Internal | Shoulder | B15 | 1203 | 5843 | 2614.65 | 54.34 | 54.35 | 0.01 | 0
2025 | NYISO_A-F_2_NYISO_G-I | NYISO_A-F | NYISO_G-I | Internal | Summer | B1 | 10 | 5843 | 5843 | 83.95 | 115.36 | 0.01 | 31.4
2025 | NYISO_A-F_2_NYISO_G-I | NYISO_A-F | NYISO_G-I | Internal | Summer | B2 | 25 | 5843 | 5843 | 80.8 | 86.8 | 0.01 | 5.99
2025 | NYISO_A-F_2_NYISO_G-I | NYISO_A-F | NYISO_G-I | Internal | Summer | B3 | 75 | 5843 | 5843 | 72.61 | 74.08 | 0.01 | 1.45
2025 | NYISO_A-F_2_NYISO_G-I | NYISO_A-F | NYISO_G-I | Internal | Summer | B4 | 100 | 5843 | 5274.18 | 71.63 | 71.64 | 0.01 | 0
2025 | NYISO_A-F_2_NYISO_G-I | NYISO_A-F | NYISO_G-I | Internal | Summer | B5 | 200 | 5843 | 5843 | 64.84 | 71.03 | 0.01 | 6.18
2025 | NYISO_A-F_2_NYISO_G-I | NYISO_A-F | NYISO_G-I | Internal | Summer | B6 | 300 | 5843 | 5843 | 59.8 | 67.23 | 0.01 | 7.42
2025 | NYISO_A-F_2_NYISO_G-I | NYISO_A-F | NYISO_G-I | Internal | Summer | B7 | 400 | 5843 | 5195.95 | 57.13 | 57.14 | 0.01 | 0
2025 | NYISO_A-F_2_NYISO_G-I | NYISO_A-F | NYISO_G-I | Internal | Summer | B8 | 500 | 5843 | 4433.44 | 52.69 | 52.7 | 0.01 | 0
2025 | NYISO_A-F_2_NYISO_G-I | NYISO_A-F | NYISO_G-I | Internal | Summer | B9 | 800 | 5843 | 4225.85 | 52.68 | 52.69 | 0.01 | 0
2025 | NYISO_A-F_2_NYISO_G-I | NYISO_A-F | NYISO_G-I | Internal | Summer | B10 | 1262 | 5843 | 2191.21 | 52.68 | 52.69 | 0.01 | 0
2025 | NYISO_A-F_2_NYISO_G-I | NYISO_A-F | NYISO_G-I | Internal | Winter | B16 | 25 | 5843 | 5843 | 64.04 | 67.66 | 0.01 | 3.61
2025 | NYISO_A-F_2_NYISO_G-I | NYISO_A-F | NYISO_G-I | Internal | Winter | B17 | 100 | 5843 | 5843 | 64.04 | 64.28 | 0.01 | 0.22
2025 | NYISO_A-F_2_NYISO_G-I | NYISO_A-F | NYISO_G-I | Internal | Winter | B18 | 400 | 5843 | 5843 | 58.32 | 62.16 | 0.01 | 3.83
2025 | NYISO_A-F_2_NYISO_G-I | NYISO_A-F | NYISO_G-I | Internal | Winter | B19 | 700 | 5843 | 5843 | 58.32 | 62.16 | 0.01 | 3.83
2025 | NYISO_A-F_2_NYISO_G-I | NYISO_A-F | NYISO_G-I | Internal | Winter | B20 | 935 | 5843 | 5517.62 | 58.32 | 58.33 | 0.01 | 0
2025 | NYISO_A-F_2_PJM_ROM | NYISO_A-F | PJM_ROM | Internal | Shoulder | B11 | 25 | 1000 | 1000 | 61.23 | 73.29 | 8 | 4.06
2025 | NYISO_A-F_2_PJM_ROM | NYISO_A-F | PJM_ROM | Internal | Shoulder | B12 | 200 | 1000 | 1000 | 56.69 | 64.72 | 8 | 0.04
2025 | NYISO_A-F_2_PJM_ROM | NYISO_A-F | PJM_ROM | Internal | Shoulder | B13 | 600 | 1000 | 0 | 54.56 | 61.26 | 8 | 0
2025 | NYISO_A-F_2_PJM_ROM | NYISO_A-F | PJM_ROM | Internal | Shoulder | B14 | 900 | 1000 | 0 | 54.34 | 57.73 | 8 | 0
2025 | NYISO_A-F_2_PJM_ROM | NYISO_A-F | PJM_ROM | Internal | Shoulder | B15 | 1203 | 1000 | 0 | 54.34 | 53.21 | 8 | 0
2025 | NYISO_A-F_2_PJM_ROM | NYISO_A-F | PJM_ROM | Internal | Summer | B1 | 10 | 1000 | 1000 | 83.95 | 123.35 | 8 | 31.4
2025 | NYISO_A-F_2_PJM_ROM | NYISO_A-F | PJM_ROM | Internal | Summer | B2 | 25 | 1000 | 1000 | 80.8 | 94.79 | 8 | 5.99
2025 | NYISO_A-F_2_PJM_ROM | NYISO_A-F | PJM_ROM | Internal | Summer | B3 | 75 | 1000 | 1000 | 72.61 | 88.87 | 8 | 8.25
2025 | NYISO_A-F_2_PJM_ROM | NYISO_A-F | PJM_ROM | Internal | Summer | B4 | 100 | 1000 | 1000 | 71.63 | 88.87 | 8 | 9.23
2025 | NYISO_A-F_2_PJM_ROM | NYISO_A-F | PJM_ROM | Internal | Summer | B5 | 200 | 1000 | 1000 | 64.84 | 84.02 | 8 | 11.18
2025 | NYISO_A-F_2_PJM_ROM | NYISO_A-F | PJM_ROM | Internal | Summer | B6 | 300 | 1000 | 1000 | 59.8 | 75.24 | 8 | 7.44
2025 | NYISO_A-F_2_PJM_ROM | NYISO_A-F | PJM_ROM | Internal | Summer | B7 | 400 | 1000 | 1000 | 57.13 | 65.15 | 8 | 0.02
2025 | NYISO_A-F_2_PJM_ROM | NYISO_A-F | PJM_ROM | Internal | Summer | B8 | 500 | 1000 | 0 | 52.69 | 57.19 | 8 | 0
2025 | NYISO_A-F_2_PJM_ROM | NYISO_A-F | PJM_ROM | Internal | Summer | B9 | 800 | 1000 | 0 | 52.68 | 53.56 | 8 | 0
2025 | NYISO_A-F_2_PJM_ROM | NYISO_A-F | PJM_ROM | Internal | Summer | B10 | 1262 | 1000 | 0 | 52.68 | 47.5 | 8 | 0
2025 | NYISO_A-F_2_PJM_ROM | NYISO_A-F | PJM_ROM | Internal | Winter | B16 | 25 | 1000 | 1000 | 64.04 | 75.68 | 8 | 3.63
2025 | NYISO_A-F_2_PJM_ROM | NYISO_A-F | PJM_ROM | Internal | Winter | B17 | 100 | 1000 | 1000 | 64.04 | 72.29 | 8 | 0.25
2025 | NYISO_A-F_2_PJM_ROM | NYISO_A-F | PJM_ROM | Internal | Winter | B18 | 400 | 1000 | 0 | 58.32 | 64.85 | 8 | 0
2025 | NYISO_A-F_2_PJM_ROM | NYISO_A-F | PJM_ROM | Internal | Winter | B19 | 700 | 1000 | 0 | 58.32 | 61.92 | 8 | 0
2025 | NYISO_A-F_2_PJM_ROM | NYISO_A-F | PJM_ROM | Internal | Winter | B20 | 935 | 1000 | 0 | 58.32 | 54.74 | 8 | 0
2025 | NYISO_G-I_2_NEISO | NYISO_G-I | NEISO | Internal | Shoulder | B11 | 25 | 600 | 0 | 61.24 | 52.87 | 3 | 0
2025 | NYISO_G-I_2_NEISO | NYISO_G-I | NEISO | Internal | Shoulder | B12 | 200 | 600 | 0 | 56.7 | 52.87 | 3 | 0
2025 | NYISO_G-I_2_NEISO | NYISO_G-I | NEISO | Internal | Shoulder | B13 | 600 | 600 | 0 | 54.57 | 51.57 | 3 | 0
2025 | NYISO_G-I_2_NEISO | NYISO_G-I | NEISO | Internal | Shoulder | B14 | 900 | 600 | 0 | 54.35 | 51.57 | 3 | 0
2025 | NYISO_G-I_2_NEISO | NYISO_G-I | NEISO | Internal | Shoulder | B15 | 1203 | 600 | 0 | 54.35 | 51.57 | 3 | 0
2025 | NYISO_G-I_2_NEISO | NYISO_G-I | NEISO | Internal | Summer | B1 | 10 | 600 | 0 | 115.36 | 112.37 | 3 | 0
2025 | NYISO_G-I_2_NEISO | NYISO_G-I | NEISO | Internal | Summer | B2 | 25 | 600 | 0 | 86.8 | 83.8 | 3 | 0
2025 | NYISO_G-I_2_NEISO | NYISO_G-I | NEISO | Internal | Summer | B3 | 75 | 600 | 0 | 74.08 | 71.08 | 3 | 0
2025 | NYISO_G-I_2_NEISO | NYISO_G-I | NEISO | Internal | Summer | B4 | 100 | 600 | 0 | 71.64 | 68.64 | 3 | 0
2025 | NYISO_G-I_2_NEISO | NYISO_G-I | NEISO | Internal | Summer | B5 | 200 | 600 | 0 | 71.03 | 60.98 | 3 | 0
2025 | NYISO_G-I_2_NEISO | NYISO_G-I | NEISO | Internal | Summer | B6 | 300 | 600 | 0 | 67.23 | 49.7 | 3 | 0
2025 | NYISO_G-I_2_NEISO | NYISO_G-I | NEISO | Internal | Summer | B7 | 400 | 600 | 0 | 57.14 | 49.7 | 3 | 0
2025 | NYISO_G-I_2_NEISO | NYISO_G-I | NEISO | Internal | Summer | B8 | 500 | 600 | 0 | 52.7 | 49.7 | 3 | 0
2025 | NYISO_G-I_2_NEISO | NYISO_G-I | NEISO | Internal | Summer | B9 | 800 | 600 | 0 | 52.69 | 49.7 | 3 | 0
2025 | NYISO_G-I_2_NEISO | NYISO_G-I | NEISO | Internal | Summer | B10 | 1262 | 600 | 0 | 52.69 | 49.7 | 3 | 0
2025 | NYISO_G-I_2_NEISO | NYISO_G-I | NEISO | Internal | Winter | B16 | 25 | 600 | 0 | 67.66 | 62.67 | 3 | 0
2025 | NYISO_G-I_2_NEISO | NYISO_G-I | NEISO | Internal | Winter | B17 | 100 | 600 | 0 | 64.28 | 61.77 | 3 | 0
2025 | NYISO_G-I_2_NEISO | NYISO_G-I | NEISO | Internal | Winter | B18 | 400 | 600 | 0 | 62.16 | 60.98 | 3 | 0
2025 | NYISO_G-I_2_NEISO | NYISO_G-I | NEISO | Internal | Winter | B19 | 700 | 600 | 0 | 62.16 | 60.98 | 3 | 0
2025 | NYISO_G-I_2_NEISO | NYISO_G-I | NEISO | Internal | Winter | B20 | 935 | 600 | 0 | 58.33 | 60.98 | 3 | 0
2025 | NYISO_G-I_2_NYISO_A-F | NYISO_G-I | NYISO_A-F | Internal | Shoulder | B11 | 25 | 3592 | 0 | 61.24 | 61.23 | 0.01 | 0
2025 | NYISO_G-I_2_NYISO_A-F | NYISO_G-I | NYISO_A-F | Internal | Shoulder | B12 | 200 | 3592 | 0 | 56.7 | 56.69 | 0.01 | 0
2025 | NYISO_G-I_2_NYISO_A-F | NYISO_G-I | NYISO_A-F | Internal | Shoulder | B13 | 600 | 3592 | 0 | 54.57 | 54.56 | 0.01 | 0
2025 | NYISO_G-I_2_NYISO_A-F | NYISO_G-I | NYISO_A-F | Internal | Shoulder | B14 | 900 | 3592 | 0 | 54.35 | 54.34 | 0.01 | 0
2025 | NYISO_G-I_2_NYISO_A-F | NYISO_G-I | NYISO_A-F | Internal | Shoulder | B15 | 1203 | 3592 | 0 | 54.35 | 54.34 | 0.01 | 0
2025 | NYISO_G-I_2_NYISO_A-F | NYISO_G-I | NYISO_A-F | Internal | Summer | B1 | 10 | 3592 | 0 | 115.36 | 83.95 | 0.01 | 0
2025 | NYISO_G-I_2_NYISO_A-F | NYISO_G-I | NYISO_A-F | Internal | Summer | B2 | 25 | 3592 | 0 | 86.8 | 80.8 | 0.01 | 0
2025 | NYISO_G-I_2_NYISO_A-F | NYISO_G-I | NYISO_A-F | Internal | Summer | B3 | 75 | 3592 | 0 | 74.08 | 72.61 | 0.01 | 0
2025 | NYISO_G-I_2_NYISO_A-F | NYISO_G-I | NYISO_A-F | Internal | Summer | B4 | 100 | 3592 | 0 | 71.64 | 71.63 | 0.01 | 0
2025 | NYISO_G-I_2_NYISO_A-F | NYISO_G-I | NYISO_A-F | Internal | Summer | B5 | 200 | 3592 | 0 | 71.03 | 64.84 | 0.01 | 0
2025 | NYISO_G-I_2_NYISO_A-F | NYISO_G-I | NYISO_A-F | Internal | Summer | B6 | 300 | 3592 | 0 | 67.23 | 59.8 | 0.01 | 0
2025 | NYISO_G-I_2_NYISO_A-F | NYISO_G-I | NYISO_A-F | Internal | Summer | B7 | 400 | 3592 | 0 | 57.14 | 57.13 | 0.01 | 0
2025 | NYISO_G-I_2_NYISO_A-F | NYISO_G-I | NYISO_A-F | Internal | Summer | B8 | 500 | 3592 | 0 | 52.7 | 52.69 | 0.01 | 0
2025 | NYISO_G-I_2_NYISO_A-F | NYISO_G-I | NYISO_A-F | Internal | Summer | B9 | 800 | 3592 | 0 | 52.69 | 52.68 | 0.01 | 0
2025 | NYISO_G-I_2_NYISO_A-F | NYISO_G-I | NYISO_A-F | Internal | Summer | B10 | 1262 | 3592 | 0 | 52.69 | 52.68 | 0.01 | 0
2025 | NYISO_G-I_2_NYISO_A-F | NYISO_G-I | NYISO_A-F | Internal | Winter | B16 | 25 | 3592 | 0 | 67.66 | 64.04 | 0.01 | 0
2025 | NYISO_G-I_2_NYISO_A-F | NYISO_G-I | NYISO_A-F | Internal | Winter | B17 | 100 | 3592 | 0 | 64.28 | 64.04 | 0.01 | 0
2025 | NYISO_G-I_2_NYISO_A-F | NYISO_G-I | NYISO_A-F | Internal | Winter | B18 | 400 | 3592 | 0 | 62.16 | 58.32 | 0.01 | 0
2025 | NYISO_G-I_2_NYISO_A-F | NYISO_G-I | NYISO_A-F | Internal | Winter | B19 | 700 | 3592 | 0 | 62.16 | 58.32 | 0.01 | 0
2025 | NYISO_G-I_2_NYISO_A-F | NYISO_G-I | NYISO_A-F | Internal | Winter | B20 | 935 | 3592 | 0 | 58.33 | 58.32 | 0.01 | 0
2025 | NYISO_G-I_2_NYISO_J-K | NYISO_G-I | NYISO_J-K | Internal | Shoulder | B11 | 25 | 6130 | 4528.59 | 61.24 | 61.25 | 0.01 | 0
2025 | NYISO_G-I_2_NYISO_J-K | NYISO_G-I | NYISO_J-K | Internal | Shoulder | B12 | 200 | 6130 | 3833.26 | 56.7 | 56.71 | 0.01 | 0
2025 | NYISO_G-I_2_NYISO_J-K | NYISO_G-I | NYISO_J-K | Internal | Shoulder | B13 | 600 | 6130 | 4541.45 | 54.57 | 54.58 | 0.01 | 0
2025 | NYISO_G-I_2_NYISO_J-K | NYISO_G-I | NYISO_J-K | Internal | Shoulder | B14 | 900 | 6130 | 4592.77 | 54.35 | 54.36 | 0.01 | 0
2025 | NYISO_G-I_2_NYISO_J-K | NYISO_G-I | NYISO_J-K | Internal | Shoulder | B15 | 1203 | 6130 | 2917.74 | 54.35 | 54.36 | 0.01 | 0
2025 | NYISO_G-I_2_NYISO_J-K | NYISO_G-I | NYISO_J-K | Internal | Summer | B1 | 10 | 6130 | 4307.34 | 115.36 | 115.37 | 0.01 | 0
2025 | NYISO_G-I_2_NYISO_J-K | NYISO_G-I | NYISO_J-K | Internal | Summer | B2 | 25 | 6130 | 4970.32 | 86.8 | 86.81 | 0.01 | 0
2025 | NYISO_G-I_2_NYISO_J-K | NYISO_G-I | NYISO_J-K | Internal | Summer | B3 | 75 | 6130 | 4577.11 | 74.08 | 74.09 | 0.01 | 0
2025 | NYISO_G-I_2_NYISO_J-K | NYISO_G-I | NYISO_J-K | Internal | Summer | B4 | 100 | 6130 | 4341.32 | 71.64 | 71.66 | 0.01 | 0
2025 | NYISO_G-I_2_NYISO_J-K | NYISO_G-I | NYISO_J-K | Internal | Summer | B5 | 200 | 6130 | 5128.94 | 71.03 | 71.04 | 0.01 | 0
2025 | NYISO_G-I_2_NYISO_J-K | NYISO_G-I | NYISO_J-K | Internal | Summer | B6 | 300 | 6130 | 5837.07 | 67.23 | 67.24 | 0.01 | 0
2025 | NYISO_G-I_2_NYISO_J-K | NYISO_G-I | NYISO_J-K | Internal | Summer | B7 | 400 | 6130 | 4889.37 | 57.14 | 57.15 | 0.01 | 0
2025 | NYISO_G-I_2_NYISO_J-K | NYISO_G-I | NYISO_J-K | Internal | Summer | B8 | 500 | 6130 | 5582.01 | 52.7 | 52.72 | 0.01 | 0
2025 | NYISO_G-I_2_NYISO_J-K | NYISO_G-I | NYISO_J-K | Internal | Summer | B9 | 800 | 6130 | 5131.13 | 52.69 | 52.7 | 0.01 | 0
2025 | NYISO_G-I_2_NYISO_J-K | NYISO_G-I | NYISO_J-K | Internal | Summer | B10 | 1262 | 6130 | 3545.13 | 52.69 | 52.7 | 0.01 | 0
2025 | NYISO_G-I_2_NYISO_J-K | NYISO_G-I | NYISO_J-K | Internal | Winter | B16 | 25 | 6130 | 6069.14 | 67.66 | 67.68 | 0.01 | 0
2025 | NYISO_G-I_2_NYISO_J-K | NYISO_G-I | NYISO_J-K | Internal | Winter | B17 | 100 | 6130 | 6130 | 64.28 | 64.77 | 0.01 | 0.48
2025 | NYISO_G-I_2_NYISO_J-K | NYISO_G-I | NYISO_J-K | Internal | Winter | B18 | 400 | 6130 | 6130 | 62.16 | 64.77 | 0.01 | 2.6
2025 | NYISO_G-I_2_NYISO_J-K | NYISO_G-I | NYISO_J-K | Internal | Winter | B19 | 700 | 6130 | 6130 | 62.16 | 64.77 | 0.01 | 2.6
2025 | NYISO_G-I_2_NYISO_J-K | NYISO_G-I | NYISO_J-K | Internal | Winter | B20 | 935 | 6130 | 5753.86 | 58.33 | 58.34 | 0.01 | 0
2025 | NYISO_G-I_2_PJM_E | NYISO_G-I | PJM_E | Internal | Shoulder | B11 | 25 | 1500 | 1500 | 61.24 | 73.28 | 8 | 4.04
2025 | NYISO_G-I_2_PJM_E | NYISO_G-I | PJM_E | Internal | Shoulder | B12 | 200 | 1500 | 1500 | 56.7 | 64.71 | 8 | 0.01
2025 | NYISO_G-I_2_PJM_E | NYISO_G-I | PJM_E | Internal | Shoulder | B13 | 600 | 1500 | 0 | 54.57 | 61.25 | 8 | 0
2025 | NYISO_G-I_2_PJM_E | NYISO_G-I | PJM_E | Internal | Shoulder | B14 | 900 | 1500 | 0 | 54.35 | 57.72 | 8 | 0
2025 | NYISO_G-I_2_PJM_E | NYISO_G-I | PJM_E | Internal | Shoulder | B15 | 1203 | 1500 | 0 | 54.35 | 53.2 | 8 | 0
2025 | NYISO_G-I_2_PJM_E | NYISO_G-I | PJM_E | Internal | Summer | B1 | 10 | 1500 | 831.93 | 115.36 | 123.36 | 8 | 0
2025 | NYISO_G-I_2_PJM_E | NYISO_G-I | PJM_E | Internal | Summer | B2 | 25 | 1500 | 360.6 | 86.8 | 94.8 | 8 | 0
2025 | NYISO_G-I_2_PJM_E | NYISO_G-I | PJM_E | Internal | Summer | B3 | 75 | 1500 | 1500 | 74.08 | 88.85 | 8 | 6.77
2025 | NYISO_G-I_2_PJM_E | NYISO_G-I | PJM_E | Internal | Summer | B4 | 100 | 1500 | 1500 | 71.64 | 88.85 | 8 | 9.21
2025 | NYISO_G-I_2_PJM_E | NYISO_G-I | PJM_E | Internal | Summer | B5 | 200 | 1500 | 1500 | 71.03 | 84.01 | 8 | 4.98
2025 | NYISO_G-I_2_PJM_E | NYISO_G-I | PJM_E | Internal | Summer | B6 | 300 | 1500 | 984.33 | 67.23 | 75.23 | 8 | 0
2025 | NYISO_G-I_2_PJM_E | NYISO_G-I | PJM_E | Internal | Summer | B7 | 400 | 1500 | 1471.35 | 57.14 | 65.14 | 8 | 0
2025 | NYISO_G-I_2_PJM_E | NYISO_G-I | PJM_E | Internal | Summer | B8 | 500 | 1500 | 0 | 52.7 | 57.18 | 8 | 0
2025 | NYISO_G-I_2_PJM_E | NYISO_G-I | PJM_E | Internal | Summer | B9 | 800 | 1500 | 0 | 52.69 | 53.54 | 8 | 0
2025 | NYISO_G-I_2_PJM_E | NYISO_G-I | PJM_E | Internal | Summer | B10 | 1262 | 1500 | 0 | 52.69 | 47.49 | 8 | 0
2025 | NYISO_G-I_2_PJM_E | NYISO_G-I | PJM_E | Internal | Winter | B16 | 25 | 1500 | 589.97 | 67.66 | 75.66 | 8 | 0
2025 | NYISO_G-I_2_PJM_E | NYISO_G-I | PJM_E | Internal | Winter | B17 | 100 | 1500 | 55.73 | 64.28 | 72.28 | 8 | 0
2025 | NYISO_G-I_2_PJM_E | NYISO_G-I | PJM_E | Internal | Winter | B18 | 400 | 1500 | 0 | 62.16 | 64.83 | 8 | 0
2025 | NYISO_G-I_2_PJM_E | NYISO_G-I | PJM_E | Internal | Winter | B19 | 700 | 1500 | 0 | 62.16 | 61.93 | 8 | 0
2025 | NYISO_G-I_2_PJM_E | NYISO_G-I | PJM_E | Internal | Winter | B20 | 935 | 1500 | 0 | 58.33 | 54.73 | 8 | 0
2025 | NYISO_J-K_2_NEISO | NYISO_J-K | NEISO | Internal | Shoulder | B11 | 25 | 347 | 0 | 61.25 | 52.87 | 3 | 0
2025 | NYISO_J-K_2_NEISO | NYISO_J-K | NEISO | Internal | Shoulder | B12 | 200 | 347 | 0 | 56.71 | 52.87 | 3 | 0
2025 | NYISO_J-K_2_NEISO | NYISO_J-K | NEISO | Internal | Shoulder | B13 | 600 | 347 | 0 | 54.58 | 51.57 | 3 | 0
2025 | NYISO_J-K_2_NEISO | NYISO_J-K | NEISO | Internal | Shoulder | B14 | 900 | 347 | 0 | 54.36 | 51.57 | 3 | 0
2025 | NYISO_J-K_2_NEISO | NYISO_J-K | NEISO | Internal | Shoulder | B15 | 1203 | 347 | 0 | 54.36 | 51.57 | 3 | 0
2025 | NYISO_J-K_2_NEISO | NYISO_J-K | NEISO | Internal | Summer | B1 | 10 | 347 | 0 | 115.37 | 112.37 | 3 | 0
2025 | NYISO_J-K_2_NEISO | NYISO_J-K | NEISO | Internal | Summer | B2 | 25 | 347 | 0 | 86.81 | 83.8 | 3 | 0
2025 | NYISO_J-K_2_NEISO | NYISO_J-K | NEISO | Internal | Summer | B3 | 75 | 347 | 0 | 74.09 | 71.08 | 3 | 0
2025 | NYISO_J-K_2_NEISO | NYISO_J-K | NEISO | Internal | Summer | B4 | 100 | 347 | 0 | 71.66 | 68.64 | 3 | 0
2025 | NYISO_J-K_2_NEISO | NYISO_J-K | NEISO | Internal | Summer | B5 | 200 | 347 | 0 | 71.04 | 60.98 | 3 | 0
2025 | NYISO_J-K_2_NEISO | NYISO_J-K | NEISO | Internal | Summer | B6 | 300 | 347 | 0 | 67.24 | 49.7 | 3 | 0
2025 | NYISO_J-K_2_NEISO | NYISO_J-K | NEISO | Internal | Summer | B7 | 400 | 347 | 0 | 57.15 | 49.7 | 3 | 0
2025 | NYISO_J-K_2_NEISO | NYISO_J-K | NEISO | Internal | Summer | B8 | 500 | 347 | 0 | 52.72 | 49.7 | 3 | 0
2025 | NYISO_J-K_2_NEISO | NYISO_J-K | NEISO | Internal | Summer | B9 | 800 | 347 | 0 | 52.7 | 49.7 | 3 | 0
2025 | NYISO_J-K_2_NEISO | NYISO_J-K | NEISO | Internal | Summer | B10 | 1262 | 347 | 0 | 52.7 | 49.7 | 3 | 0
2025 | NYISO_J-K_2_NEISO | NYISO_J-K | NEISO | Internal | Winter | B16 | 25 | 347 | 0 | 67.68 | 62.67 | 3 | 0
2025 | NYISO_J-K_2_NEISO | NYISO_J-K | NEISO | Internal | Winter | B17 | 100 | 347 | 0 | 64.77 | 61.77 | 3 | 0
2025 | NYISO_J-K_2_NEISO | NYISO_J-K | NEISO | Internal | Winter | B18 | 400 | 347 | 0 | 64.77 | 60.98 | 3 | 0
2025 | NYISO_J-K_2_NEISO | NYISO_J-K | NEISO | Internal | Winter | B19 | 700 | 347 | 0 | 64.77 | 60.98 | 3 | 0
2025 | NYISO_J-K_2_NEISO | NYISO_J-K | NEISO | Internal | Winter | B20 | 935 | 347 | 0 | 58.34 | 60.98 | 3 | 0
2025 | NYISO_J-K_2_NYISO_G-I | NYISO_J-K | NYISO_G-I | Internal | Shoulder | B11 | 25 | 1999 | 0 | 61.25 | 61.24 | 0.01 | 0
2025 | NYISO_J-K_2_NYISO_G-I | NYISO_J-K | NYISO_G-I | Internal | Shoulder | B12 | 200 | 1999 | 0 | 56.71 | 56.7 | 0.01 | 0
2025 | NYISO_J-K_2_NYISO_G-I | NYISO_J-K | NYISO_G-I | Internal | Shoulder | B13 | 600 | 1999 | 0 | 54.58 | 54.57 | 0.01 | 0
2025 | NYISO_J-K_2_NYISO_G-I | NYISO_J-K | NYISO_G-I | Internal | Shoulder | B14 | 900 | 1999 | 0 | 54.36 | 54.35 | 0.01 | 0
2025 | NYISO_J-K_2_NYISO_G-I | NYISO_J-K | NYISO_G-I | Internal | Shoulder | B15 | 1203 | 1999 | 0 | 54.36 | 54.35 | 0.01 | 0
2025 | NYISO_J-K_2_NYISO_G-I | NYISO_J-K | NYISO_G-I | Internal | Summer | B1 | 10 | 1999 | 0 | 115.37 | 115.36 | 0.01 | 0
2025 | NYISO_J-K_2_NYISO_G-I | NYISO_J-K | NYISO_G-I | Internal | Summer | B2 | 25 | 1999 | 0 | 86.81 | 86.8 | 0.01 | 0
2025 | NYISO_J-K_2_NYISO_G-I | NYISO_J-K | NYISO_G-I | Internal | Summer | B3 | 75 | 1999 | 0 | 74.09 | 74.08 | 0.01 | 0
2025 | NYISO_J-K_2_NYISO_G-I | NYISO_J-K | NYISO_G-I | Internal | Summer | B4 | 100 | 1999 | 0 | 71.66 | 71.64 | 0.01 | 0
2025 | NYISO_J-K_2_NYISO_G-I | NYISO_J-K | NYISO_G-I | Internal | Summer | B5 | 200 | 1999 | 0 | 71.04 | 71.03 | 0.01 | 0
2025 | NYISO_J-K_2_NYISO_G-I | NYISO_J-K | NYISO_G-I | Internal | Summer | B6 | 300 | 1999 | 0 | 67.24 | 67.23 | 0.01 | 0
2025 | NYISO_J-K_2_NYISO_G-I | NYISO_J-K | NYISO_G-I | Internal | Summer | B7 | 400 | 1999 | 0 | 57.15 | 57.14 | 0.01 | 0
2025 | NYISO_J-K_2_NYISO_G-I | NYISO_J-K | NYISO_G-I | Internal | Summer | B8 | 500 | 1999 | 0 | 52.72 | 52.7 | 0.01 | 0
2025 | NYISO_J-K_2_NYISO_G-I | NYISO_J-K | NYISO_G-I | Internal | Summer | B9 | 800 | 1999 | 0 | 52.7 | 52.69 | 0.01 | 0
2025 | NYISO_J-K_2_NYISO_G-I | NYISO_J-K | NYISO_G-I | Internal | Summer | B10 | 1262 | 1999 | 0 | 52.7 | 52.69 | 0.01 | 0
2025 | NYISO_J-K_2_NYISO_G-I | NYISO_J-K | NYISO_G-I | Internal | Winter | B16 | 25 | 1999 | 0 | 67.68 | 67.66 | 0.01 | 0
2025 | NYISO_J-K_2_NYISO_G-I | NYISO_J-K | NYISO_G-I | Internal | Winter | B17 | 100 | 1999 | 0 | 64.77 | 64.28 | 0.01 | 0
2025 | NYISO_J-K_2_NYISO_G-I | NYISO_J-K | NYISO_G-I | Internal | Winter | B18 | 400 | 1999 | 0 | 64.77 | 62.16 | 0.01 | 0
2025 | NYISO_J-K_2_NYISO_G-I | NYISO_J-K | NYISO_G-I | Internal | Winter | B19 | 700 | 1999 | 0 | 64.77 | 62.16 | 0.01 | 0
2025 | NYISO_J-K_2_NYISO_G-I | NYISO_J-K | NYISO_G-I | Internal | Winter | B20 | 935 | 1999 | 0 | 58.34 | 58.33 | 0.01 | 0
2025 | NYISO_J-K_2_PJM_E | NYISO_J-K | PJM_E | Internal | Shoulder | B11 | 25 | 330 | 330 | 61.25 | 73.28 | 8 | 4.03
2025 | NYISO_J-K_2_PJM_E | NYISO_J-K | PJM_E | Internal | Shoulder | B12 | 200 | 330 | 316.66 | 56.71 | 64.71 | 8 | 0
2025 | NYISO_J-K_2_PJM_E | NYISO_J-K | PJM_E | Internal | Shoulder | B13 | 600 | 330 | 0 | 54.58 | 61.25 | 8 | 0
2025 | NYISO_J-K_2_PJM_E | NYISO_J-K | PJM_E | Internal | Shoulder | B14 | 900 | 330 | 0 | 54.36 | 57.72 | 8 | 0
2025 | NYISO_J-K_2_PJM_E | NYISO_J-K | PJM_E | Internal | Shoulder | B15 | 1203 | 330 | 0 | 54.36 | 53.2 | 8 | 0
2025 | NYISO_J-K_2_PJM_E | NYISO_J-K | PJM_E | Internal | Summer | B1 | 10 | 330 | 0 | 115.37 | 123.36 | 8 | 0
2025 | NYISO_J-K_2_PJM_E | NYISO_J-K | PJM_E | Internal | Summer | B2 | 25 | 330 | 0 | 86.81 | 94.8 | 8 | 0
2025 | NYISO_J-K_2_PJM_E | NYISO_J-K | PJM_E | Internal | Summer | B3 | 75 | 330 | 330 | 74.09 | 88.85 | 8 | 6.76
2025 | NYISO_J-K_2_PJM_E | NYISO_J-K | PJM_E | Internal | Summer | B4 | 100 | 330 | 330 | 71.66 | 88.85 | 8 | 9.2
2025 | NYISO_J-K_2_PJM_E | NYISO_J-K | PJM_E | Internal | Summer | B5 | 200 | 330 | 330 | 71.04 | 84.01 | 8 | 4.96
2025 | NYISO_J-K_2_PJM_E | NYISO_J-K | PJM_E | Internal | Summer | B6 | 300 | 330 | 0 | 67.24 | 75.23 | 8 | 0
2025 | NYISO_J-K_2_PJM_E | NYISO_J-K | PJM_E | Internal | Summer | B7 | 400 | 330 | 0 | 57.15 | 65.14 | 8 | 0
2025 | NYISO_J-K_2_PJM_E | NYISO_J-K | PJM_E | Internal | Summer | B8 | 500 | 330 | 0 | 52.72 | 57.18 | 8 | 0
2025 | NYISO_J-K_2_PJM_E | NYISO_J-K | PJM_E | Internal | Summer | B9 | 800 | 330 | 0 | 52.7 | 53.54 | 8 | 0
2025 | NYISO_J-K_2_PJM_E | NYISO_J-K | PJM_E | Internal | Summer | B10 | 1262 | 330 | 0 | 52.7 | 47.49 | 8 | 0
2025 | NYISO_J-K_2_PJM_E | NYISO_J-K | PJM_E | Internal | Winter | B16 | 25 | 330 | 0 | 67.68 | 75.66 | 8 | 0
2025 | NYISO_J-K_2_PJM_E | NYISO_J-K | PJM_E | Internal | Winter | B17 | 100 | 330 | 0 | 64.77 | 72.28 | 8 | 0
2025 | NYISO_J-K_2_PJM_E | NYISO_J-K | PJM_E | Internal | Winter | B18 | 400 | 330 | 0 | 64.77 | 64.83 | 8 | 0
2025 | NYISO_J-K_2_PJM_E | NYISO_J-K | PJM_E | Internal | Winter | B19 | 700 | 330 | 0 | 64.77 | 61.93 | 8 | 0
2025 | NYISO_J-K_2_PJM_E | NYISO_J-K | PJM_E | Internal | Winter | B20 | 935 | 330 | 0 | 58.34 | 54.73 | 8 | 0
2025 | PJM_E_2_NYISO_G-I | PJM_E | NYISO_G-I | Internal | Shoulder | B11 | 25 | 500 | 0 | 73.28 | 61.24 | 6 | 0
2025 | PJM_E_2_NYISO_G-I | PJM_E | NYISO_G-I | Internal | Shoulder | B12 | 200 | 500 | 0 | 64.71 | 56.7 | 6 | 0
2025 | PJM_E_2_NYISO_G-I | PJM_E | NYISO_G-I | Internal | Shoulder | B13 | 600 | 500 | 0 | 61.25 | 54.57 | 6 | 0
2025 | PJM_E_2_NYISO_G-I | PJM_E | NYISO_G-I | Internal | Shoulder | B14 | 900 | 500 | 0 | 57.72 | 54.35 | 6 | 0
2025 | PJM_E_2_NYISO_G-I | PJM_E | NYISO_G-I | Internal | Shoulder | B15 | 1203 | 500 | 0 | 53.2 | 54.35 | 6 | 0
2025 | PJM_E_2_NYISO_G-I | PJM_E | NYISO_G-I | Internal | Summer | B1 | 10 | 500 | 0 | 123.36 | 115.36 | 6 | 0
2025 | PJM_E_2_NYISO_G-I | PJM_E | NYISO_G-I | Internal | Summer | B2 | 25 | 500 | 0 | 94.8 | 86.8 | 6 | 0
2025 | PJM_E_2_NYISO_G-I | PJM_E | NYISO_G-I | Internal | Summer | B3 | 75 | 500 | 0 | 88.85 | 74.08 | 6 | 0
2025 | PJM_E_2_NYISO_G-I | PJM_E | NYISO_G-I | Internal | Summer | B4 | 100 | 500 | 0 | 88.85 | 71.64 | 6 | 0
2025 | PJM_E_2_NYISO_G-I | PJM_E | NYISO_G-I | Internal | Summer | B5 | 200 | 500 | 0 | 84.01 | 71.03 | 6 | 0
2025 | PJM_E_2_NYISO_G-I | PJM_E | NYISO_G-I | Internal | Summer | B6 | 300 | 500 | 0 | 75.23 | 67.23 | 6 | 0
2025 | PJM_E_2_NYISO_G-I | PJM_E | NYISO_G-I | Internal | Summer | B7 | 400 | 500 | 0 | 65.14 | 57.14 | 6 | 0
2025 | PJM_E_2_NYISO_G-I | PJM_E | NYISO_G-I | Internal | Summer | B8 | 500 | 500 | 0 | 57.18 | 52.7 | 6 | 0
2025 | PJM_E_2_NYISO_G-I | PJM_E | NYISO_G-I | Internal | Summer | B9 | 800 | 500 | 0 | 53.54 | 52.69 | 6 | 0
2025 | PJM_E_2_NYISO_G-I | PJM_E | NYISO_G-I | Internal | Summer | B10 | 1262 | 500 | 0 | 47.49 | 52.69 | 6 | 0
2025 | PJM_E_2_NYISO_G-I | PJM_E | NYISO_G-I | Internal | Winter | B16 | 25 | 500 | 0 | 75.66 | 67.66 | 6 | 0
2025 | PJM_E_2_NYISO_G-I | PJM_E | NYISO_G-I | Internal | Winter | B17 | 100 | 500 | 0 | 72.28 | 64.28 | 6 | 0
2025 | PJM_E_2_NYISO_G-I | PJM_E | NYISO_G-I | Internal | Winter | B18 | 400 | 500 | 0 | 64.83 | 62.16 | 6 | 0
2025 | PJM_E_2_NYISO_G-I | PJM_E | NYISO_G-I | Internal | Winter | B19 | 700 | 500 | 0 | 61.93 | 62.16 | 6 | 0
2025 | PJM_E_2_NYISO_G-I | PJM_E | NYISO_G-I | Internal | Winter | B20 | 935 | 500 | 0 | 54.73 | 58.33 | 6 | 0
2025 | PJM_E_2_NYISO_J-K | PJM_E | NYISO_J-K | Internal | Shoulder | B11 | 25 | 330 | 0 | 73.28 | 61.25 | 6 | 0
2025 | PJM_E_2_NYISO_J-K | PJM_E | NYISO_J-K | Internal | Shoulder | B12 | 200 | 330 | 0 | 64.71 | 56.71 | 6 | 0
2025 | PJM_E_2_NYISO_J-K | PJM_E | NYISO_J-K | Internal | Shoulder | B13 | 600 | 330 | 0 | 61.25 | 54.58 | 6 | 0
2025 | PJM_E_2_NYISO_J-K | PJM_E | NYISO_J-K | Internal | Shoulder | B14 | 900 | 330 | 0 | 57.72 | 54.36 | 6 | 0
2025 | PJM_E_2_NYISO_J-K | PJM_E | NYISO_J-K | Internal | Shoulder | B15 | 1203 | 330 | 0 | 53.2 | 54.36 | 6 | 0
2025 | PJM_E_2_NYISO_J-K | PJM_E | NYISO_J-K | Internal | Summer | B1 | 10 | 330 | 0 | 123.36 | 115.37 | 6 | 0
2025 | PJM_E_2_NYISO_J-K | PJM_E | NYISO_J-K | Internal | Summer | B2 | 25 | 330 | 0 | 94.8 | 86.81 | 6 | 0
2025 | PJM_E_2_NYISO_J-K | PJM_E | NYISO_J-K | Internal | Summer | B3 | 75 | 330 | 0 | 88.85 | 74.09 | 6 | 0
2025 | PJM_E_2_NYISO_J-K | PJM_E | NYISO_J-K | Internal | Summer | B4 | 100 | 330 | 0 | 88.85 | 71.66 | 6 | 0
2025 | PJM_E_2_NYISO_J-K | PJM_E | NYISO_J-K | Internal | Summer | B5 | 200 | 330 | 0 | 84.01 | 71.04 | 6 | 0
2025 | PJM_E_2_NYISO_J-K | PJM_E | NYISO_J-K | Internal | Summer | B6 | 300 | 330 | 0 | 75.23 | 67.24 | 6 | 0
2025 | PJM_E_2_NYISO_J-K | PJM_E | NYISO_J-K | Internal | Summer | B7 | 400 | 330 | 0 | 65.14 | 57.15 | 6 | 0
2025 | PJM_E_2_NYISO_J-K | PJM_E | NYISO_J-K | Internal | Summer | B8 | 500 | 330 | 0 | 57.18 | 52.72 | 6 | 0
2025 | PJM_E_2_NYISO_J-K | PJM_E | NYISO_J-K | Internal | Summer | B9 | 800 | 330 | 0 | 53.54 | 52.7 | 6 | 0
2025 | PJM_E_2_NYISO_J-K | PJM_E | NYISO_J-K | Internal | Summer | B10 | 1262 | 330 | 0 | 47.49 | 52.7 | 6 | 0
2025 | PJM_E_2_NYISO_J-K | PJM_E | NYISO_J-K | Internal | Winter | B16 | 25 | 330 | 0 | 75.66 | 67.68 | 6 | 0
2025 | PJM_E_2_NYISO_J-K | PJM_E | NYISO_J-K | Internal | Winter | B17 | 100 | 330 | 0 | 72.28 | 64.77 | 6 | 0
2025 | PJM_E_2_NYISO_J-K | PJM_E | NYISO_J-K | Internal | Winter | B18 | 400 | 330 | 0 | 64.83 | 64.77 | 6 | 0
2025 | PJM_E_2_NYISO_J-K | PJM_E | NYISO_J-K | Internal | Winter | B19 | 700 | 330 | 0 | 61.93 | 64.77 | 6 | 0
2025 | PJM_E_2_NYISO_J-K | PJM_E | NYISO_J-K | Internal | Winter | B20 | 935 | 330 | 0 | 54.73 | 58.34 | 6 | 0
2025 | PJM_E_2_PJM_ROM | PJM_E | PJM_ROM | Internal | Shoulder | B11 | 25 | 8000 | 5603.09 | 73.28 | 73.29 | 0.01 | 0
2025 | PJM_E_2_PJM_ROM | PJM_E | PJM_ROM | Internal | Shoulder | B12 | 200 | 8000 | 5580.6 | 64.71 | 64.72 | 0.01 | 0
2025 | PJM_E_2_PJM_ROM | PJM_E | PJM_ROM | Internal | Shoulder | B13 | 600 | 8000 | 4476.73 | 61.25 | 61.26 | 0.01 | 0
2025 | PJM_E_2_PJM_ROM | PJM_E | PJM_ROM | Internal | Shoulder | B14 | 900 | 8000 | 2611.02 | 57.72 | 57.73 | 0.01 | 0
2025 | PJM_E_2_PJM_ROM | PJM_E | PJM_ROM | Internal | Shoulder | B15 | 1203 | 8000 | 838.31 | 53.2 | 53.21 | 0.01 | 0
2025 | PJM_E_2_PJM_ROM | PJM_E | PJM_ROM | Internal | Summer | B1 | 10 | 8000 | 0 | 123.36 | 123.35 | 0.01 | 0
2025 | PJM_E_2_PJM_ROM | PJM_E | PJM_ROM | Internal | Summer | B2 | 25 | 8000 | 0 | 94.8 | 94.79 | 0.01 | 0
2025 | PJM_E_2_PJM_ROM | PJM_E | PJM_ROM | Internal | Summer | B3 | 75 | 8000 | 2511.7 | 88.85 | 88.87 | 0.01 | 0
2025 | PJM_E_2_PJM_ROM | PJM_E | PJM_ROM | Internal | Summer | B4 | 100 | 8000 | 4316.61 | 88.85 | 88.87 | 0.01 | 0
2025 | PJM_E_2_PJM_ROM | PJM_E | PJM_ROM | Internal | Summer | B5 | 200 | 8000 | 2965.13 | 84.01 | 84.02 | 0.01 | 0
2025 | PJM_E_2_PJM_ROM | PJM_E | PJM_ROM | Internal | Summer | B6 | 300 | 8000 | 3754.8 | 75.23 | 75.24 | 0.01 | 0
2025 | PJM_E_2_PJM_ROM | PJM_E | PJM_ROM | Internal | Summer | B7 | 400 | 8000 | 5185.85 | 65.14 | 65.15 | 0.01 | 0
2025 | PJM_E_2_PJM_ROM | PJM_E | PJM_ROM | Internal | Summer | B8 | 500 | 8000 | 1915.59 | 57.18 | 57.19 | 0.01 | 0
2025 | PJM_E_2_PJM_ROM | PJM_E | PJM_ROM | Internal | Summer | B9 | 800 | 8000 | 1445.62 | 53.54 | 53.56 | 0.01 | 0
2025 | PJM_E_2_PJM_ROM | PJM_E | PJM_ROM | Internal | Summer | B10 | 1262 | 8000 | 1172.54 | 47.49 | 47.5 | 0.01 | 0
2025 | PJM_E_2_PJM_ROM | PJM_E | PJM_ROM | Internal | Winter | B16 | 25 | 8000 | 1901.82 | 75.66 | 75.68 | 0.01 | 0
2025 | PJM_E_2_PJM_ROM | PJM_E | PJM_ROM | Internal | Winter | B17 | 100 | 8000 | 1542.65 | 72.28 | 72.29 | 0.01 | 0
2025 | PJM_E_2_PJM_ROM | PJM_E | PJM_ROM | Internal | Winter | B18 | 400 | 8000 | 139.43 | 64.83 | 64.85 | 0.01 | 0
2025 | PJM_E_2_PJM_ROM | PJM_E | PJM_ROM | Internal | Winter | B19 | 700 | 8000 | 0 | 61.93 | 61.92 | 0.01 | 0
2025 | PJM_E_2_PJM_ROM | PJM_E | PJM_ROM | Internal | Winter | B20 | 935 | 8000 | 612.55 | 54.73 | 54.74 | 0.01 | 0
2025 | PJM_ROR_2_MISO_IN | PJM_ROR | MISO_IN | Internal | Shoulder | B11 | 25 | 909 | 0 | 73.31 | 73.8 | 2 | 0
2025 | PJM_ROR_2_MISO_IN | PJM_ROR | MISO_IN | Internal | Shoulder | B12 | 200 | 909 | 0 | 64.73 | 62.88 | 2 | 0
2025 | PJM_ROR_2_MISO_IN | PJM_ROR | MISO_IN | Internal | Shoulder | B13 | 600 | 909 | 0 | 61.25 | 61.64 | 2 | 0
2025 | PJM_ROR_2_MISO_IN | PJM_ROR | MISO_IN | Internal | Shoulder | B14 | 900 | 909 | 0 | 57.72 | 55.72 | 2 | 0
2025 | PJM_ROR_2_MISO_IN | PJM_ROR | MISO_IN | Internal | Shoulder | B15 | 1203 | 909 | 0 | 53.2 | 51.19 | 2 | 0
2025 | PJM_ROR_2_MISO_IN | PJM_ROR | MISO_IN | Internal | Summer | B1 | 10 | 909 | 0 | 94.8 | 92.75 | 2 | 0
2025 | PJM_ROR_2_MISO_IN | PJM_ROR | MISO_IN | Internal | Summer | B2 | 25 | 909 | 0 | 93.78 | 91.76 | 2 | 0
2025 | PJM_ROR_2_MISO_IN | PJM_ROR | MISO_IN | Internal | Summer | B3 | 75 | 909 | 0 | 88.85 | 87.1 | 2 | 0
2025 | PJM_ROR_2_MISO_IN | PJM_ROR | MISO_IN | Internal | Summer | B4 | 100 | 909 | 0 | 88.85 | 86.85 | 2 | 0
2025 | PJM_ROR_2_MISO_IN | PJM_ROR | MISO_IN | Internal | Summer | B5 | 200 | 909 | 0 | 84.01 | 82 | 2 | 0
2025 | PJM_ROR_2_MISO_IN | PJM_ROR | MISO_IN | Internal | Summer | B6 | 300 | 909 | 0 | 75.23 | 73.23 | 2 | 0
2025 | PJM_ROR_2_MISO_IN | PJM_ROR | MISO_IN | Internal | Summer | B7 | 400 | 909 | 0 | 65.14 | 65.89 | 2 | 0
2025 | PJM_ROR_2_MISO_IN | PJM_ROR | MISO_IN | Internal | Summer | B8 | 500 | 909 | 0 | 57.18 | 55.28 | 2 | 0
2025 | PJM_ROR_2_MISO_IN | PJM_ROR | MISO_IN | Internal | Summer | B9 | 800 | 909 | 0 | 53.54 | 51.56 | 2 | 0
2025 | PJM_ROR_2_MISO_IN | PJM_ROR | MISO_IN | Internal | Summer | B10 | 1262 | 909 | 0 | 47.49 | 46.9 | 2 | 0
2025 | PJM_ROR_2_MISO_IN | PJM_ROR | MISO_IN | Internal | Winter | B16 | 25 | 909 | 0 | 75.66 | 73.65 | 2 | 0
2025 | PJM_ROR_2_MISO_IN | PJM_ROR | MISO_IN | Internal | Winter | B17 | 100 | 909 | 0 | 72.28 | 70.27 | 2 | 0
2025 | PJM_ROR_2_MISO_IN | PJM_ROR | MISO_IN | Internal | Winter | B18 | 400 | 909 | 0 | 64.83 | 62.82 | 2 | 0
2025 | PJM_ROR_2_MISO_IN | PJM_ROR | MISO_IN | Internal | Winter | B19 | 700 | 909 | 0 | 61.91 | 60.21 | 2 | 0
2025 | PJM_ROR_2_MISO_IN | PJM_ROR | MISO_IN | Internal | Winter | B20 | 935 | 909 | 0 | 54.73 | 52.73 | 2 | 0
2025 | PJM_ROR_2_MISO_MI | PJM_ROR | MISO_MI | Internal | Shoulder | B11 | 25 | 1305 | 0 | 73.31 | 73.81 | 2 | 0
2025 | PJM_ROR_2_MISO_MI | PJM_ROR | MISO_MI | Internal | Shoulder | B12 | 200 | 1305 | 0 | 64.73 | 62.9 | 2 | 0
2025 | PJM_ROR_2_MISO_MI | PJM_ROR | MISO_MI | Internal | Shoulder | B13 | 600 | 1305 | 0 | 61.25 | 61.65 | 2 | 0
2025 | PJM_ROR_2_MISO_MI | PJM_ROR | MISO_MI | Internal | Shoulder | B14 | 900 | 1305 | 0 | 57.72 | 55.73 | 2 | 0
2025 | PJM_ROR_2_MISO_MI | PJM_ROR | MISO_MI | Internal | Shoulder | B15 | 1203 | 1305 | 0 | 53.2 | 51.2 | 2 | 0
2025 | PJM_ROR_2_MISO_MI | PJM_ROR | MISO_MI | Internal | Summer | B1 | 10 | 1305 | 0 | 94.8 | 92.76 | 2 | 0
2025 | PJM_ROR_2_MISO_MI | PJM_ROR | MISO_MI | Internal | Summer | B2 | 25 | 1305 | 0 | 93.78 | 91.78 | 2 | 0
2025 | PJM_ROR_2_MISO_MI | PJM_ROR | MISO_MI | Internal | Summer | B3 | 75 | 1305 | 0 | 88.85 | 87.11 | 2 | 0
2025 | PJM_ROR_2_MISO_MI | PJM_ROR | MISO_MI | Internal | Summer | B4 | 100 | 1305 | 0 | 88.85 | 86.87 | 2 | 0
2025 | PJM_ROR_2_MISO_MI | PJM_ROR | MISO_MI | Internal | Summer | B5 | 200 | 1305 | 0 | 84.01 | 82.01 | 2 | 0
2025 | PJM_ROR_2_MISO_MI | PJM_ROR | MISO_MI | Internal | Summer | B6 | 300 | 1305 | 0 | 75.23 | 73.24 | 2 | 0
2025 | PJM_ROR_2_MISO_MI | PJM_ROR | MISO_MI | Internal | Summer | B7 | 400 | 1305 | 0 | 65.14 | 65.9 | 2 | 0
2025 | PJM_ROR_2_MISO_MI | PJM_ROR | MISO_MI | Internal | Summer | B8 | 500 | 1305 | 0 | 57.18 | 55.29 | 2 | 0
2025 | PJM_ROR_2_MISO_MI | PJM_ROR | MISO_MI | Internal | Summer | B9 | 800 | 1305 | 0 | 53.54 | 51.57 | 2 | 0
2025 | PJM_ROR_2_MISO_MI | PJM_ROR | MISO_MI | Internal | Summer | B10 | 1262 | 1305 | 0 | 47.49 | 46.92 | 2 | 0
2025 | PJM_ROR_2_MISO_MI | PJM_ROR | MISO_MI | Internal | Winter | B16 | 25 | 1305 | 0 | 75.66 | 73.66 | 2 | 0
2025 | PJM_ROR_2_MISO_MI | PJM_ROR | MISO_MI | Internal | Winter | B17 | 100 | 1305 | 0 | 72.28 | 70.28 | 2 | 0
2025 | PJM_ROR_2_MISO_MI | PJM_ROR | MISO_MI | Internal | Winter | B18 | 400 | 1305 | 0 | 64.83 | 62.83 | 2 | 0
2025 | PJM_ROR_2_MISO_MI | PJM_ROR | MISO_MI | Internal | Winter | B19 | 700 | 1305 | 0 | 61.91 | 60.23 | 2 | 0
2025 | PJM_ROR_2_MISO_MI | PJM_ROR | MISO_MI | Internal | Winter | B20 | 935 | 1305 | 0 | 54.73 | 52.74 | 2 | 0
2025 | PJM_ROR_2_MISO_MO-IL | PJM_ROR | MISO_MO-IL | Internal | Shoulder | B11 | 25 | 1111 | 0 | 73.31 | 73.81 | 2 | 0
2025 | PJM_ROR_2_MISO_MO-IL | PJM_ROR | MISO_MO-IL | Internal | Shoulder | B12 | 200 | 1111 | 0 | 64.73 | 62.9 | 2 | 0
2025 | PJM_ROR_2_MISO_MO-IL | PJM_ROR | MISO_MO-IL | Internal | Shoulder | B13 | 600 | 1111 | 0 | 61.25 | 61.65 | 2 | 0
2025 | PJM_ROR_2_MISO_MO-IL | PJM_ROR | MISO_MO-IL | Internal | Shoulder | B14 | 900 | 1111 | 0 | 57.72 | 55.73 | 2 | 0
2025 | PJM_ROR_2_MISO_MO-IL | PJM_ROR | MISO_MO-IL | Internal | Shoulder | B15 | 1203 | 1111 | 0 | 53.2 | 51.2 | 2 | 0
2025 | PJM_ROR_2_MISO_MO-IL | PJM_ROR | MISO_MO-IL | Internal | Summer | B1 | 10 | 1111 | 0 | 94.8 | 92.8 | 2 | 0
2025 | PJM_ROR_2_MISO_MO-IL | PJM_ROR | MISO_MO-IL | Internal | Summer | B2 | 25 | 1111 | 0 | 93.78 | 91.78 | 2 | 0
2025 | PJM_ROR_2_MISO_MO-IL | PJM_ROR | MISO_MO-IL | Internal | Summer | B3 | 75 | 1111 | 0 | 88.85 | 89.37 | 2 | 0
2025 | PJM_ROR_2_MISO_MO-IL | PJM_ROR | MISO_MO-IL | Internal | Summer | B4 | 100 | 1111 | 0 | 88.85 | 89.37 | 2 | 0
2025 | PJM_ROR_2_MISO_MO-IL | PJM_ROR | MISO_MO-IL | Internal | Summer | B5 | 200 | 1111 | 1111 | 84.01 | 86.02 | 2 | 0.01
2025 | PJM_ROR_2_MISO_MO-IL | PJM_ROR | MISO_MO-IL | Internal | Summer | B6 | 300 | 1111 | 1111 | 75.23 | 79.96 | 2 | 2.73
2025 | PJM_ROR_2_MISO_MO-IL | PJM_ROR | MISO_MO-IL | Internal | Summer | B7 | 400 | 1111 | 0 | 65.14 | 65.9 | 2 | 0
2025 | PJM_ROR_2_MISO_MO-IL | PJM_ROR | MISO_MO-IL | Internal | Summer | B8 | 500 | 1111 | 0 | 57.18 | 55.29 | 2 | 0
2025 | PJM_ROR_2_MISO_MO-IL | PJM_ROR | MISO_MO-IL | Internal | Summer | B9 | 800 | 1111 | 0 | 53.54 | 51.57 | 2 | 0
2025 | PJM_ROR_2_MISO_MO-IL | PJM_ROR | MISO_MO-IL | Internal | Summer | B10 | 1262 | 1111 | 0 | 47.49 | 48.27 | 2 | 0
2025 | PJM_ROR_2_MISO_MO-IL | PJM_ROR | MISO_MO-IL | Internal | Winter | B16 | 25 | 1111 | 0 | 75.66 | 73.66 | 2 | 0
2025 | PJM_ROR_2_MISO_MO-IL | PJM_ROR | MISO_MO-IL | Internal | Winter | B17 | 100 | 1111 | 0 | 72.28 | 70.28 | 2 | 0
2025 | PJM_ROR_2_MISO_MO-IL | PJM_ROR | MISO_MO-IL | Internal | Winter | B18 | 400 | 1111 | 0 | 64.83 | 62.83 | 2 | 0
2025 | PJM_ROR_2_MISO_MO-IL | PJM_ROR | MISO_MO-IL | Internal | Winter | B19 | 700 | 1111 | 0 | 61.91 | 60.23 | 2 | 0
2025 | PJM_ROR_2_MISO_MO-IL | PJM_ROR | MISO_MO-IL | Internal | Winter | B20 | 935 | 1111 | 0 | 54.73 | 52.74 | 2 | 0
2025 | PJM_ROR_2_MISO_W | PJM_ROR | MISO_W | Internal | Shoulder | B11 | 25 | 709 | 0 | 73.31 | 73.8 | 2 | 0
2025 | PJM_ROR_2_MISO_W | PJM_ROR | MISO_W | Internal | Shoulder | B12 | 200 | 709 | 0 | 64.73 | 62.73 | 2 | 0
2025 | PJM_ROR_2_MISO_W | PJM_ROR | MISO_W | Internal | Shoulder | B13 | 600 | 709 | 0 | 61.25 | 57.31 | 2 | 0
2025 | PJM_ROR_2_MISO_W | PJM_ROR | MISO_W | Internal | Shoulder | B14 | 900 | 709 | 0 | 57.72 | 55.72 | 2 | 0
2025 | PJM_ROR_2_MISO_W | PJM_ROR | MISO_W | Internal | Shoulder | B15 | 1203 | 709 | 0 | 53.2 | 51.19 | 2 | 0
2025 | PJM_ROR_2_MISO_W | PJM_ROR | MISO_W | Internal | Summer | B1 | 10 | 709 | 0 | 94.8 | 92.79 | 2 | 0
2025 | PJM_ROR_2_MISO_W | PJM_ROR | MISO_W | Internal | Summer | B2 | 25 | 709 | 0 | 93.78 | 91.76 | 2 | 0
2025 | PJM_ROR_2_MISO_W | PJM_ROR | MISO_W | Internal | Summer | B3 | 75 | 709 | 0 | 88.85 | 89.38 | 2 | 0
2025 | PJM_ROR_2_MISO_W | PJM_ROR | MISO_W | Internal | Summer | B4 | 100 | 709 | 0 | 88.85 | 89.36 | 2 | 0
2025 | PJM_ROR_2_MISO_W | PJM_ROR | MISO_W | Internal | Summer | B5 | 200 | 709 | 380.8 | 84.01 | 86.01 | 2 | 0
2025 | PJM_ROR_2_MISO_W | PJM_ROR | MISO_W | Internal | Summer | B6 | 300 | 709 | 709 | 75.23 | 79.97 | 2 | 2.74
2025 | PJM_ROR_2_MISO_W | PJM_ROR | MISO_W | Internal | Summer | B7 | 400 | 709 | 0 | 65.14 | 65.89 | 2 | 0
2025 | PJM_ROR_2_MISO_W | PJM_ROR | MISO_W | Internal | Summer | B8 | 500 | 709 | 0 | 57.18 | 55.28 | 2 | 0
2025 | PJM_ROR_2_MISO_W | PJM_ROR | MISO_W | Internal | Summer | B9 | 800 | 709 | 0 | 53.54 | 51.56 | 2 | 0
2025 | PJM_ROR_2_MISO_W | PJM_ROR | MISO_W | Internal | Summer | B10 | 1262 | 709 | 0 | 47.49 | 48.25 | 2 | 0
2025 | PJM_ROR_2_MISO_W | PJM_ROR | MISO_W | Internal | Winter | B16 | 25 | 709 | 0 | 75.66 | 60.34 | 2 | 0
2025 | PJM_ROR_2_MISO_W | PJM_ROR | MISO_W | Internal | Winter | B17 | 100 | 709 | 0 | 72.28 | 60.21 | 2 | 0
2025 | PJM_ROR_2_MISO_W | PJM_ROR | MISO_W | Internal | Winter | B18 | 400 | 709 | 0 | 64.83 | 61.64 | 2 | 0
2025 | PJM_ROR_2_MISO_W | PJM_ROR | MISO_W | Internal | Winter | B19 | 700 | 709 | 0 | 61.91 | 60.21 | 2 | 0
2025 | PJM_ROR_2_MISO_W | PJM_ROR | MISO_W | Internal | Winter | B20 | 935 | 709 | 0 | 54.73 | 52.73 | 2 | 0
2025 | PJM_ROR_2_MISO_WUMS | PJM_ROR | MISO_WUMS | Internal | Shoulder | B11 | 25 | 1467 | 0 | 73.31 | 71.31 | 2 | 0
2025 | PJM_ROR_2_MISO_WUMS | PJM_ROR | MISO_WUMS | Internal | Shoulder | B12 | 200 | 1467 | 0 | 64.73 | 62.71 | 2 | 0
2025 | PJM_ROR_2_MISO_WUMS | PJM_ROR | MISO_WUMS | Internal | Shoulder | B13 | 600 | 1467 | 0 | 61.25 | 57.3 | 2 | 0
2025 | PJM_ROR_2_MISO_WUMS | PJM_ROR | MISO_WUMS | Internal | Shoulder | B14 | 900 | 1467 | 0 | 57.72 | 55.71 | 2 | 0
2025 | PJM_ROR_2_MISO_WUMS | PJM_ROR | MISO_WUMS | Internal | Shoulder | B15 | 1203 | 1467 | 0 | 53.2 | 51.18 | 2 | 0
2025 | PJM_ROR_2_MISO_WUMS | PJM_ROR | MISO_WUMS | Internal | Summer | B1 | 10 | 1467 | 0 | 94.8 | 92.21 | 2 | 0
2025 | PJM_ROR_2_MISO_WUMS | PJM_ROR | MISO_WUMS | Internal | Summer | B2 | 25 | 1467 | 0 | 93.78 | 91.75 | 2 | 0
2025 | PJM_ROR_2_MISO_WUMS | PJM_ROR | MISO_WUMS | Internal | Summer | B3 | 75 | 1467 | 0 | 88.85 | 86.85 | 2 | 0
2025 | PJM_ROR_2_MISO_WUMS | PJM_ROR | MISO_WUMS | Internal | Summer | B4 | 100 | 1467 | 0 | 88.85 | 86.85 | 2 | 0
2025 | PJM_ROR_2_MISO_WUMS | PJM_ROR | MISO_WUMS | Internal | Summer | B5 | 200 | 1467 | 0 | 84.01 | 82 | 2 | 0
2025 | PJM_ROR_2_MISO_WUMS | PJM_ROR | MISO_WUMS | Internal | Summer | B6 | 300 | 1467 | 0 | 75.23 | 73.23 | 2 | 0
2025 | PJM_ROR_2_MISO_WUMS | PJM_ROR | MISO_WUMS | Internal | Summer | B7 | 400 | 1467 | 0 | 65.14 | 53.07 | 2 | 0
2025 | PJM_ROR_2_MISO_WUMS | PJM_ROR | MISO_WUMS | Internal | Summer | B8 | 500 | 1467 | 0 | 57.18 | 53.07 | 2 | 0
2025 | PJM_ROR_2_MISO_WUMS | PJM_ROR | MISO_WUMS | Internal | Summer | B9 | 800 | 1467 | 0 | 53.54 | 51.54 | 2 | 0
2025 | PJM_ROR_2_MISO_WUMS | PJM_ROR | MISO_WUMS | Internal | Summer | B10 | 1262 | 1467 | 0 | 47.49 | 46.55 | 2 | 0
2025 | PJM_ROR_2_MISO_WUMS | PJM_ROR | MISO_WUMS | Internal | Winter | B16 | 25 | 1467 | 0 | 75.66 | 60.35 | 2 | 0
2025 | PJM_ROR_2_MISO_WUMS | PJM_ROR | MISO_WUMS | Internal | Winter | B17 | 100 | 1467 | 0 | 72.28 | 60.2 | 2 | 0
2025 | PJM_ROR_2_MISO_WUMS | PJM_ROR | MISO_WUMS | Internal | Winter | B18 | 400 | 1467 | 0 | 64.83 | 61.63 | 2 | 0
2025 | PJM_ROR_2_MISO_WUMS | PJM_ROR | MISO_WUMS | Internal | Winter | B19 | 700 | 1467 | 0 | 61.91 | 59.91 | 2 | 0
2025 | PJM_ROR_2_MISO_WUMS | PJM_ROR | MISO_WUMS | Internal | Winter | B20 | 935 | 1467 | 0 | 54.73 | 52.73 | 2 | 0
2025 | PJM_ROR_2_PJM_ROM | PJM_ROR | PJM_ROM | Internal | Shoulder | B11 | 25 | 8000 | 0 | 73.31 | 73.29 | 0.01 | 0
2025 | PJM_ROR_2_PJM_ROM | PJM_ROR | PJM_ROM | Internal | Shoulder | B12 | 200 | 8000 | 0 | 64.73 | 64.72 | 0.01 | 0
2025 | PJM_ROR_2_PJM_ROM | PJM_ROR | PJM_ROM | Internal | Shoulder | B13 | 600 | 8000 | 1651.84 | 61.25 | 61.26 | 0.01 | 0
2025 | PJM_ROR_2_PJM_ROM | PJM_ROR | PJM_ROM | Internal | Shoulder | B14 | 900 | 8000 | 3322.91 | 57.72 | 57.73 | 0.01 | 0
2025 | PJM_ROR_2_PJM_ROM | PJM_ROR | PJM_ROM | Internal | Shoulder | B15 | 1203 | 8000 | 5073.79 | 53.2 | 53.21 | 0.01 | 0
2025 | PJM_ROR_2_PJM_ROM | PJM_ROR | PJM_ROM | Internal | Summer | B1 | 10 | 8000 | 8000 | 94.8 | 123.35 | 0.01 | 28.53
2025 | PJM_ROR_2_PJM_ROM | PJM_ROR | PJM_ROM | Internal | Summer | B2 | 25 | 8000 | 8000 | 93.78 | 94.79 | 0.01 | 1
2025 | PJM_ROR_2_PJM_ROM | PJM_ROR | PJM_ROM | Internal | Summer | B3 | 75 | 8000 | 4243.22 | 88.85 | 88.87 | 0.01 | 0
2025 | PJM_ROR_2_PJM_ROM | PJM_ROR | PJM_ROM | Internal | Summer | B4 | 100 | 8000 | 1444.9 | 88.85 | 88.87 | 0.01 | 0
2025 | PJM_ROR_2_PJM_ROM | PJM_ROR | PJM_ROM | Internal | Summer | B5 | 200 | 8000 | 2149.78 | 84.01 | 84.02 | 0.01 | 0
2025 | PJM_ROR_2_PJM_ROM | PJM_ROR | PJM_ROM | Internal | Summer | B6 | 300 | 8000 | 806.93 | 75.23 | 75.24 | 0.01 | 0
2025 | PJM_ROR_2_PJM_ROM | PJM_ROR | PJM_ROM | Internal | Summer | B7 | 400 | 8000 | 109 | 65.14 | 65.15 | 0.01 | 0
2025 | PJM_ROR_2_PJM_ROM | PJM_ROR | PJM_ROM | Internal | Summer | B8 | 500 | 8000 | 5211.48 | 57.18 | 57.19 | 0.01 | 0
2025 | PJM_ROR_2_PJM_ROM | PJM_ROR | PJM_ROM | Internal | Summer | B9 | 800 | 8000 | 6626.24 | 53.54 | 53.56 | 0.01 | 0
2025 | PJM_ROR_2_PJM_ROM | PJM_ROR | PJM_ROM | Internal | Summer | B10 | 1262 | 8000 | 5169.21 | 47.49 | 47.5 | 0.01 | 0
2025 | PJM_ROR_2_PJM_ROM | PJM_ROR | PJM_ROM | Internal | Winter | B16 | 25 | 8000 | 2548.47 | 75.66 | 75.68 | 0.01 | 0
2025 | PJM_ROR_2_PJM_ROM | PJM_ROR | PJM_ROM | Internal | Winter | B17 | 100 | 8000 | 3707.14 | 72.28 | 72.29 | 0.01 | 0
2025 | PJM_ROR_2_PJM_ROM | PJM_ROR | PJM_ROM | Internal | Winter | B18 | 400 | 8000 | 6453.43 | 64.83 | 64.85 | 0.01 | 0
2025 | PJM_ROR_2_PJM_ROM | PJM_ROR | PJM_ROM | Internal | Winter | B19 | 700 | 8000 | 6524.03 | 61.91 | 61.92 | 0.01 | 0
2025 | PJM_ROR_2_PJM_ROM | PJM_ROR | PJM_ROM | Internal | Winter | B20 | 935 | 8000 | 5068.43 | 54.73 | 54.74 | 0.01 | 0
2025 | PJM_ROR_2_TVA_Transmission | PJM_ROR | TVA_Transmission | Internal | Shoulder | B11 | 25 | 2500 | 1568.06 | 73.31 | 79.31 | 6 | 0
2025 | PJM_ROR_2_TVA_Transmission | PJM_ROR | TVA_Transmission | Internal | Shoulder | B12 | 200 | 2500 | 0 | 64.73 | 65.54 | 6 | 0
2025 | PJM_ROR_2_TVA_Transmission | PJM_ROR | TVA_Transmission | Internal | Shoulder | B13 | 600 | 2500 | 0 | 61.25 | 63.81 | 6 | 0
2025 | PJM_ROR_2_TVA_Transmission | PJM_ROR | TVA_Transmission | Internal | Shoulder | B14 | 900 | 2500 | 0 | 57.72 | 60.98 | 6 | 0
2025 | PJM_ROR_2_TVA_Transmission | PJM_ROR | TVA_Transmission | Internal | Shoulder | B15 | 1203 | 2500 | 1053.08 | 53.2 | 59.2 | 6 | 0
2025 | PJM_ROR_2_TVA_Transmission | PJM_ROR | TVA_Transmission | Internal | Summer | B1 | 10 | 2500 | 1251.02 | 94.8 | 100.8 | 6 | 0
2025 | PJM_ROR_2_TVA_Transmission | PJM_ROR | TVA_Transmission | Internal | Summer | B2 | 25 | 2500 | 2081.99 | 93.78 | 99.78 | 6 | 0
2025 | PJM_ROR_2_TVA_Transmission | PJM_ROR | TVA_Transmission | Internal | Summer | B3 | 75 | 2500 | 2074.39 | 88.85 | 94.85 | 6 | 0
2025 | PJM_ROR_2_TVA_Transmission | PJM_ROR | TVA_Transmission | Internal | Summer | B4 | 100 | 2500 | 1386.43 | 88.85 | 94.85 | 6 | 0
2025 | PJM_ROR_2_TVA_Transmission | PJM_ROR | TVA_Transmission | Internal | Summer | B5 | 200 | 2500 | 0 | 84.01 | 89.52 | 6 | 0
2025 | PJM_ROR_2_TVA_Transmission | PJM_ROR | TVA_Transmission | Internal | Summer | B6 | 300 | 2500 | 1368.57 | 75.23 | 81.23 | 6 | 0
2025 | PJM_ROR_2_TVA_Transmission | PJM_ROR | TVA_Transmission | Internal | Summer | B7 | 400 | 2500 | 2203.71 | 65.14 | 71.14 | 6 | 0
2025 | PJM_ROR_2_TVA_Transmission | PJM_ROR | TVA_Transmission | Internal | Summer | B8 | 500 | 2500 | 0 | 57.18 | 61.96 | 6 | 0
2025 | PJM_ROR_2_TVA_Transmission | PJM_ROR | TVA_Transmission | Internal | Summer | B9 | 800 | 2500 | 0 | 53.54 | 58.39 | 6 | 0
2025 | PJM_ROR_2_TVA_Transmission | PJM_ROR | TVA_Transmission | Internal | Summer | B10 | 1262 | 2500 | 0 | 47.49 | 52.32 | 6 | 0
2025 | PJM_ROR_2_TVA_Transmission | PJM_ROR | TVA_Transmission | Internal | Winter | B16 | 25 | 2500 | 2243.76 | 75.66 | 81.66 | 6 | 0
2025 | PJM_ROR_2_TVA_Transmission | PJM_ROR | TVA_Transmission | Internal | Winter | B17 | 100 | 2500 | 0 | 72.28 | 70.6 | 6 | 0
2025 | PJM_ROR_2_TVA_Transmission | PJM_ROR | TVA_Transmission | Internal | Winter | B18 | 400 | 2500 | 0 | 64.83 | 66.36 | 6 | 0
2025 | PJM_ROR_2_TVA_Transmission | PJM_ROR | TVA_Transmission | Internal | Winter | B19 | 700 | 2500 | 0 | 61.91 | 64.53 | 6 | 0
2025 | PJM_ROR_2_TVA_Transmission | PJM_ROR | TVA_Transmission | Internal | Winter | B20 | 935 | 2500 | 2232.76 | 54.73 | 60.73 | 6 | 0
2025 | PJM_ROR_2_VACAR | PJM_ROR | VACAR | Internal | Shoulder | B11 | 25 | 3000 | 3000 | 73.31 | 81.31 | 6 | 2
2025 | PJM_ROR_2_VACAR | PJM_ROR | VACAR | Internal | Shoulder | B12 | 200 | 3000 | 806.26 | 64.73 | 70.73 | 6 | 0
2025 | PJM_ROR_2_VACAR | PJM_ROR | VACAR | Internal | Shoulder | B13 | 600 | 3000 | 0 | 61.25 | 67.03 | 6 | 0
2025 | PJM_ROR_2_VACAR | PJM_ROR | VACAR | Internal | Shoulder | B14 | 900 | 3000 | 0 | 57.72 | 63.36 | 6 | 0
2025 | PJM_ROR_2_VACAR | PJM_ROR | VACAR | Internal | Shoulder | B15 | 1203 | 3000 | 0 | 53.2 | 55.3 | 6 | 0
2025 | PJM_ROR_2_VACAR | PJM_ROR | VACAR | Internal | Summer | B1 | 10 | 3000 | 2713.9 | 94.8 | 100.8 | 6 | 0
2025 | PJM_ROR_2_VACAR | PJM_ROR | VACAR | Internal | Summer | B2 | 25 | 3000 | 3000 | 93.78 | 100.8 | 6 | 1.02
2025 | PJM_ROR_2_VACAR | PJM_ROR | VACAR | Internal | Summer | B3 | 75 | 3000 | 3000 | 88.85 | 100.8 | 6 | 5.95
2025 | PJM_ROR_2_VACAR | PJM_ROR | VACAR | Internal | Summer | B4 | 100 | 3000 | 3000 | 88.85 | 100.8 | 6 | 5.95
2025 | PJM_ROR_2_VACAR | PJM_ROR | VACAR | Internal | Summer | B5 | 200 | 3000 | 3000 | 84.01 | 92.92 | 6 | 2.91
2025 | PJM_ROR_2_VACAR | PJM_ROR | VACAR | Internal | Summer | B6 | 300 | 3000 | 3000 | 75.23 | 83.23 | 6 | 2
2025 | PJM_ROR_2_VACAR | PJM_ROR | VACAR | Internal | Summer | B7 | 400 | 3000 | 3000 | 65.14 | 73.14 | 6 | 2
2025 | PJM_ROR_2_VACAR | PJM_ROR | VACAR | Internal | Summer | B8 | 500 | 3000 | 1525.4 | 57.18 | 63.18 | 6 | 0
2025 | PJM_ROR_2_VACAR | PJM_ROR | VACAR | Internal | Summer | B9 | 800 | 3000 | 0 | 53.54 | 53.49 | 6 | 0
2025 | PJM_ROR_2_VACAR | PJM_ROR | VACAR | Internal | Summer | B10 | 1262 | 3000 | 1840.72 | 47.49 | 53.49 | 6 | 0
2025 | PJM_ROR_2_VACAR | PJM_ROR | VACAR | Internal | Winter | B16 | 25 | 3000 | 3000 | 75.66 | 92.92 | 6 | 11.26
2025 | PJM_ROR_2_VACAR | PJM_ROR | VACAR | Internal | Winter | B17 | 100 | 3000 | 2848.25 | 72.28 | 78.28 | 6 | 0
2025 | PJM_ROR_2_VACAR | PJM_ROR | VACAR | Internal | Winter | B18 | 400 | 3000 | 319.98 | 64.83 | 70.83 | 6 | 0
2025 | PJM_ROR_2_VACAR | PJM_ROR | VACAR | Internal | Winter | B19 | 700 | 3000 | 370.04 | 61.91 | 67.91 | 6 | 0
2025 | PJM_ROR_2_VACAR | PJM_ROR | VACAR | Internal | Winter | B20 | 935 | 3000 | 0 | 54.73 | 59.36 | 6 | 0
2025 | PJM_ROM_2_NYISO_A-F | PJM_ROM | NYISO_A-F | Internal | Shoulder | B11 | 25 | 2000 | 0 | 73.29 | 61.23 | 6 | 0
2025 | PJM_ROM_2_NYISO_A-F | PJM_ROM | NYISO_A-F | Internal | Shoulder | B12 | 200 | 2000 | 0 | 64.72 | 56.69 | 6 | 0
2025 | PJM_ROM_2_NYISO_A-F | PJM_ROM | NYISO_A-F | Internal | Shoulder | B13 | 600 | 2000 | 0 | 61.26 | 54.56 | 6 | 0
2025 | PJM_ROM_2_NYISO_A-F | PJM_ROM | NYISO_A-F | Internal | Shoulder | B14 | 900 | 2000 | 0 | 57.73 | 54.34 | 6 | 0
2025 | PJM_ROM_2_NYISO_A-F | PJM_ROM | NYISO_A-F | Internal | Shoulder | B15 | 1203 | 2000 | 0 | 53.21 | 54.34 | 6 | 0
2025 | PJM_ROM_2_NYISO_A-F | PJM_ROM | NYISO_A-F | Internal | Summer | B1 | 10 | 2000 | 0 | 123.35 | 83.95 | 6 | 0
2025 | PJM_ROM_2_NYISO_A-F | PJM_ROM | NYISO_A-F | Internal | Summer | B2 | 25 | 2000 | 0 | 94.79 | 80.8 | 6 | 0
2025 | PJM_ROM_2_NYISO_A-F | PJM_ROM | NYISO_A-F | Internal | Summer | B3 | 75 | 2000 | 0 | 88.87 | 72.61 | 6 | 0
2025 | PJM_ROM_2_NYISO_A-F | PJM_ROM | NYISO_A-F | Internal | Summer | B4 | 100 | 2000 | 0 | 88.87 | 71.63 | 6 | 0
2025 | PJM_ROM_2_NYISO_A-F | PJM_ROM | NYISO_A-F | Internal | Summer | B5 | 200 | 2000 | 0 | 84.02 | 64.84 | 6 | 0
2025 | PJM_ROM_2_NYISO_A-F | PJM_ROM | NYISO_A-F | Internal | Summer | B6 | 300 | 2000 | 0 | 75.24 | 59.8 | 6 | 0
2025 | PJM_ROM_2_NYISO_A-F | PJM_ROM | NYISO_A-F | Internal | Summer | B7 | 400 | 2000 | 0 | 65.15 | 57.13 | 6 | 0
2025 | PJM_ROM_2_NYISO_A-F | PJM_ROM | NYISO_A-F | Internal | Summer | B8 | 500 | 2000 | 0 | 57.19 | 52.69 | 6 | 0
2025 | PJM_ROM_2_NYISO_A-F | PJM_ROM | NYISO_A-F | Internal | Summer | B9 | 800 | 2000 | 0 | 53.56 | 52.68 | 6 | 0
2025 | PJM_ROM_2_NYISO_A-F | PJM_ROM | NYISO_A-F | Internal | Summer | B10 | 1262 | 2000 | 0 | 47.5 | 52.68 | 6 | 0
2025 | PJM_ROM_2_NYISO_A-F | PJM_ROM | NYISO_A-F | Internal | Winter | B16 | 25 | 2000 | 0 | 75.68 | 64.04 | 6 | 0
2025 | PJM_ROM_2_NYISO_A-F | PJM_ROM | NYISO_A-F | Internal | Winter | B17 | 100 | 2000 | 0 | 72.29 | 64.04 | 6 | 0
2025 | PJM_ROM_2_NYISO_A-F | PJM_ROM | NYISO_A-F | Internal | Winter | B18 | 400 | 2000 | 0 | 64.85 | 58.32 | 6 | 0
2025 | PJM_ROM_2_NYISO_A-F | PJM_ROM | NYISO_A-F | Internal | Winter | B19 | 700 | 2000 | 0 | 61.92 | 58.32 | 6 | 0
2025 | PJM_ROM_2_NYISO_A-F | PJM_ROM | NYISO_A-F | Internal | Winter | B20 | 935 | 2000 | 0 | 54.74 | 58.32 | 6 | 0
2025 | PJM_ROM_2_PJM_E | PJM_ROM | PJM_E | Internal | Shoulder | B11 | 25 | 8000 | 0 | 73.29 | 73.28 | 0.01 | 0
2025 | PJM_ROM_2_PJM_E | PJM_ROM | PJM_E | Internal | Shoulder | B12 | 200 | 8000 | 0 | 64.72 | 64.71 | 0.01 | 0
2025 | PJM_ROM_2_PJM_E | PJM_ROM | PJM_E | Internal | Shoulder | B13 | 600 | 8000 | 0 | 61.26 | 61.25 | 0.01 | 0
2025 | PJM_ROM_2_PJM_E | PJM_ROM | PJM_E | Internal | Shoulder | B14 | 900 | 8000 | 0 | 57.73 | 57.72 | 0.01 | 0
2025 | PJM_ROM_2_PJM_E | PJM_ROM | PJM_E | Internal | Shoulder | B15 | 1203 | 8000 | 0 | 53.21 | 53.2 | 0.01 | 0
2025 | PJM_ROM_2_PJM_E | PJM_ROM | PJM_E | Internal | Summer | B1 | 10 | 8000 | 916.76 | 123.35 | 123.36 | 0.01 | 0
2025 | PJM_ROM_2_PJM_E | PJM_ROM | PJM_E | Internal | Summer | B2 | 25 | 8000 | 1088.1 | 94.79 | 94.8 | 0.01 | 0
2025 | PJM_ROM_2_PJM_E | PJM_ROM | PJM_E | Internal | Summer | B3 | 75 | 8000 | 0 | 88.87 | 88.85 | 0.01 | 0
2025 | PJM_ROM_2_PJM_E | PJM_ROM | PJM_E | Internal | Summer | B4 | 100 | 8000 | 0 | 88.87 | 88.85 | 0.01 | 0
2025 | PJM_ROM_2_PJM_E | PJM_ROM | PJM_E | Internal | Summer | B5 | 200 | 8000 | 0 | 84.02 | 84.01 | 0.01 | 0
2025 | PJM_ROM_2_PJM_E | PJM_ROM | PJM_E | Internal | Summer | B6 | 300 | 8000 | 0 | 75.24 | 75.23 | 0.01 | 0
2025 | PJM_ROM_2_PJM_E | PJM_ROM | PJM_E | Internal | Summer | B7 | 400 | 8000 | 0 | 65.15 | 65.14 | 0.01 | 0
2025 | PJM_ROM_2_PJM_E | PJM_ROM | PJM_E | Internal | Summer | B8 | 500 | 8000 | 0 | 57.19 | 57.18 | 0.01 | 0
2025 | PJM_ROM_2_PJM_E | PJM_ROM | PJM_E | Internal | Summer | B9 | 800 | 8000 | 0 | 53.56 | 53.54 | 0.01 | 0
2025 | PJM_ROM_2_PJM_E | PJM_ROM | PJM_E | Internal | Summer | B10 | 1262 | 8000 | 0 | 47.5 | 47.49 | 0.01 | 0
2025 | PJM_ROM_2_PJM_E | PJM_ROM | PJM_E | Internal | Winter | B16 | 25 | 8000 | 0 | 75.68 | 75.66 | 0.01 | 0
2025 | PJM_ROM_2_PJM_E | PJM_ROM | PJM_E | Internal | Winter | B17 | 100 | 8000 | 0 | 72.29 | 72.28 | 0.01 | 0
2025 | PJM_ROM_2_PJM_E | PJM_ROM | PJM_E | Internal | Winter | B18 | 400 | 8000 | 0 | 64.85 | 64.83 | 0.01 | 0
2025 | PJM_ROM_2_PJM_E | PJM_ROM | PJM_E | Internal | Winter | B19 | 700 | 8000 | 465.82 | 61.92 | 61.93 | 0.01 | 0
2025 | PJM_ROM_2_PJM_E | PJM_ROM | PJM_E | Internal | Winter | B20 | 935 | 8000 | 0 | 54.74 | 54.73 | 0.01 | 0
2025 | PJM_ROM_2_PJM_ROR | PJM_ROM | PJM_ROR | Internal | Shoulder | B11 | 25 | 8000 | 398.65 | 73.29 | 73.31 | 0.01 | 0
2025 | PJM_ROM_2_PJM_ROR | PJM_ROM | PJM_ROR | Internal | Shoulder | B12 | 200 | 8000 | 458.43 | 64.72 | 64.73 | 0.01 | 0
2025 | PJM_ROM_2_PJM_ROR | PJM_ROM | PJM_ROR | Internal | Shoulder | B13 | 600 | 8000 | 0 | 61.26 | 61.25 | 0.01 | 0
2025 | PJM_ROM_2_PJM_ROR | PJM_ROM | PJM_ROR | Internal | Shoulder | B14 | 900 | 8000 | 0 | 57.73 | 57.72 | 0.01 | 0
2025 | PJM_ROM_2_PJM_ROR | PJM_ROM | PJM_ROR | Internal | Shoulder | B15 | 1203 | 8000 | 0 | 53.21 | 53.2 | 0.01 | 0
2025 | PJM_ROM_2_PJM_ROR | PJM_ROM | PJM_ROR | Internal | Summer | B1 | 10 | 8000 | 0 | 123.35 | 94.8 | 0.01 | 0
2025 | PJM_ROM_2_PJM_ROR | PJM_ROM | PJM_ROR | Internal | Summer | B2 | 25 | 8000 | 0 | 94.79 | 93.78 | 0.01 | 0
2025 | PJM_ROM_2_PJM_ROR | PJM_ROM | PJM_ROR | Internal | Summer | B3 | 75 | 8000 | 0 | 88.87 | 88.85 | 0.01 | 0
2025 | PJM_ROM_2_PJM_ROR | PJM_ROM | PJM_ROR | Internal | Summer | B4 | 100 | 8000 | 0 | 88.87 | 88.85 | 0.01 | 0
2025 | PJM_ROM_2_PJM_ROR | PJM_ROM | PJM_ROR | Internal | Summer | B5 | 200 | 8000 | 0 | 84.02 | 84.01 | 0.01 | 0
2025 | PJM_ROM_2_PJM_ROR | PJM_ROM | PJM_ROR | Internal | Summer | B6 | 300 | 8000 | 0 | 75.24 | 75.23 | 0.01 | 0
2025 | PJM_ROM_2_PJM_ROR | PJM_ROM | PJM_ROR | Internal | Summer | B7 | 400 | 8000 | 0 | 65.15 | 65.14 | 0.01 | 0
2025 | PJM_ROM_2_PJM_ROR | PJM_ROM | PJM_ROR | Internal | Summer | B8 | 500 | 8000 | 0 | 57.19 | 57.18 | 0.01 | 0
2025 | PJM_ROM_2_PJM_ROR | PJM_ROM | PJM_ROR | Internal | Summer | B9 | 800 | 8000 | 0 | 53.56 | 53.54 | 0.01 | 0
2025 | PJM_ROM_2_PJM_ROR | PJM_ROM | PJM_ROR | Internal | Summer | B10 | 1262 | 8000 | 0 | 47.5 | 47.49 | 0.01 | 0
2025 | PJM_ROM_2_PJM_ROR | PJM_ROM | PJM_ROR | Internal | Winter | B16 | 25 | 8000 | 0 | 75.68 | 75.66 | 0.01 | 0
2025 | PJM_ROM_2_PJM_ROR | PJM_ROM | PJM_ROR | Internal | Winter | B17 | 100 | 8000 | 0 | 72.29 | 72.28 | 0.01 | 0
2025 | PJM_ROM_2_PJM_ROR | PJM_ROM | PJM_ROR | Internal | Winter | B18 | 400 | 8000 | 0 | 64.85 | 64.83 | 0.01 | 0
2025 | PJM_ROM_2_PJM_ROR | PJM_ROM | PJM_ROR | Internal | Winter | B19 | 700 | 8000 | 0 | 61.92 | 61.91 | 0.01 | 0
2025 | PJM_ROM_2_PJM_ROR | PJM_ROM | PJM_ROR | Internal | Winter | B20 | 935 | 8000 | 0 | 54.74 | 54.73 | 0.01 | 0
2025 | SOCO_2_ENT | SOCO | ENT | Internal | Shoulder | B11 | 25 | 2400 | 0 | 88.31 | 74.58 | 10 | 0
2025 | SOCO_2_ENT | SOCO | ENT | Internal | Shoulder | B12 | 200 | 2400 | 0 | 63.8 | 60.22 | 10 | 0
2025 | SOCO_2_ENT | SOCO | ENT | Internal | Shoulder | B13 | 600 | 2400 | 0 | 60.57 | 59.78 | 10 | 0
2025 | SOCO_2_ENT | SOCO | ENT | Internal | Shoulder | B14 | 900 | 2400 | 0 | 60.57 | 57.8 | 10 | 0
2025 | SOCO_2_ENT | SOCO | ENT | Internal | Shoulder | B15 | 1203 | 2400 | 0 | 59.72 | 57.8 | 10 | 0
2025 | SOCO_2_ENT | SOCO | ENT | Internal | Summer | B1 | 10 | 2400 | 0 | 107.8 | 96.6 | 10 | 0
2025 | SOCO_2_ENT | SOCO | ENT | Internal | Summer | B2 | 25 | 2400 | 0 | 101.32 | 93.32 | 10 | 0
2025 | SOCO_2_ENT | SOCO | ENT | Internal | Summer | B3 | 75 | 2400 | 0 | 99.44 | 93.32 | 10 | 0
2025 | SOCO_2_ENT | SOCO | ENT | Internal | Summer | B4 | 100 | 2400 | 0 | 97.51 | 89.51 | 10 | 0
2025 | SOCO_2_ENT | SOCO | ENT | Internal | Summer | B5 | 200 | 2400 | 0 | 97.51 | 86.53 | 10 | 0
2025 | SOCO_2_ENT | SOCO | ENT | Internal | Summer | B6 | 300 | 2400 | 0 | 90.23 | 82.23 | 10 | 0
2025 | SOCO_2_ENT | SOCO | ENT | Internal | Summer | B7 | 400 | 2400 | 0 | 80.14 | 69.39 | 10 | 0
2025 | SOCO_2_ENT | SOCO | ENT | Internal | Summer | B8 | 500 | 2400 | 0 | 70.18 | 58.71 | 10 | 0
2025 | SOCO_2_ENT | SOCO | ENT | Internal | Summer | B9 | 800 | 2400 | 0 | 60.43 | 58.28 | 10 | 0
2025 | SOCO_2_ENT | SOCO | ENT | Internal | Summer | B10 | 1262 | 2400 | 0 | 58.32 | 56.27 | 10 | 0
2025 | SOCO_2_ENT | SOCO | ENT | Internal | Winter | B16 | 25 | 2400 | 0 | 90.66 | 73.66 | 10 | 0
2025 | SOCO_2_ENT | SOCO | ENT | Internal | Winter | B17 | 100 | 2400 | 0 | 71.22 | 63.22 | 10 | 0
2025 | SOCO_2_ENT | SOCO | ENT | Internal | Winter | B18 | 400 | 2400 | 0 | 62.61 | 62.75 | 10 | 0
2025 | SOCO_2_ENT | SOCO | ENT | Internal | Winter | B19 | 700 | 2400 | 0 | 62.61 | 60.66 | 10 | 0
2025 | SOCO_2_ENT | SOCO | ENT | Internal | Winter | B20 | 935 | 2400 | 0 | 62.61 | 60.66 | 10 | 0
2025 | SOCO_2_FRCC | SOCO | FRCC | Internal | Shoulder | B11 | 25 | 3700 | 3700 | 88.31 | 103.88 | 10 | 5.58
2025 | SOCO_2_FRCC | SOCO | FRCC | Internal | Shoulder | B12 | 200 | 3700 | 0 | 63.8 | 68.4 | 10 | 0
2025 | SOCO_2_FRCC | SOCO | FRCC | Internal | Shoulder | B13 | 600 | 3700 | 0 | 60.57 | 67.77 | 10 | 0
2025 | SOCO_2_FRCC | SOCO | FRCC | Internal | Shoulder | B14 | 900 | 3700 | 0 | 60.57 | 64.95 | 10 | 0
2025 | SOCO_2_FRCC | SOCO | FRCC | Internal | Shoulder | B15 | 1203 | 3700 | 0 | 59.72 | 64.95 | 10 | 0
2025 | SOCO_2_FRCC | SOCO | FRCC | Internal | Summer | B1 | 10 | 3700 | 1626.33 | 107.8 | 117.8 | 10 | 0
2025 | SOCO_2_FRCC | SOCO | FRCC | Internal | Summer | B2 | 25 | 3700 | 0 | 101.32 | 104.94 | 10 | 0
2025 | SOCO_2_FRCC | SOCO | FRCC | Internal | Summer | B3 | 75 | 3700 | 0 | 99.44 | 104.94 | 10 | 0
2025 | SOCO_2_FRCC | SOCO | FRCC | Internal | Summer | B4 | 100 | 3700 | 0 | 97.51 | 104.94 | 10 | 0
2025 | SOCO_2_FRCC | SOCO | FRCC | Internal | Summer | B5 | 200 | 3700 | 0 | 97.51 | 104.94 | 10 | 0
2025 | SOCO_2_FRCC | SOCO | FRCC | Internal | Summer | B6 | 300 | 3700 | 1861.54 | 90.23 | 100.23 | 10 | 0
2025 | SOCO_2_FRCC | SOCO | FRCC | Internal | Summer | B7 | 400 | 3700 | 413.18 | 80.14 | 90.14 | 10 | 0
2025 | SOCO_2_FRCC | SOCO | FRCC | Internal | Summer | B8 | 500 | 3700 | 0 | 70.18 | 66.93 | 10 | 0
2025 | SOCO_2_FRCC | SOCO | FRCC | Internal | Summer | B9 | 800 | 3700 | 0 | 60.43 | 64.14 | 10 | 0
2025 | SOCO_2_FRCC | SOCO | FRCC | Internal | Summer | B10 | 1262 | 3700 | 0 | 58.32 | 64.14 | 10 | 0
2025 | SOCO_2_FRCC | SOCO | FRCC | Internal | Winter | B16 | 25 | 3700 | 1141.41 | 90.66 | 100.66 | 10 | 0
2025 | SOCO_2_FRCC | SOCO | FRCC | Internal | Winter | B17 | 100 | 3700 | 0 | 71.22 | 70.33 | 10 | 0
2025 | SOCO_2_FRCC | SOCO | FRCC | Internal | Winter | B18 | 400 | 3700 | 0 | 62.61 | 68.8 | 10 | 0
2025 | SOCO_2_FRCC | SOCO | FRCC | Internal | Winter | B19 | 700 | 3700 | 0 | 62.61 | 67.41 | 10 | 0
2025 | SOCO_2_FRCC | SOCO | FRCC | Internal | Winter | B20 | 935 | 3700 | 0 | 62.61 | 67.41 | 10 | 0
2025 | SOCO_2_TVA_Transmission | SOCO | TVA_Transmission | Internal | Shoulder | B11 | 25 | 2600 | 0 | 88.31 | 79.31 | 10 | 0
2025 | SOCO_2_TVA_Transmission | SOCO | TVA_Transmission | Internal | Shoulder | B12 | 200 | 2600 | 0 | 63.8 | 65.54 | 10 | 0
2025 | SOCO_2_TVA_Transmission | SOCO | TVA_Transmission | Internal | Shoulder | B13 | 600 | 2600 | 0 | 60.57 | 63.81 | 10 | 0
2025 | SOCO_2_TVA_Transmission | SOCO | TVA_Transmission | Internal | Shoulder | B14 | 900 | 2600 | 0 | 60.57 | 60.98 | 10 | 0
2025 | SOCO_2_TVA_Transmission | SOCO | TVA_Transmission | Internal | Shoulder | B15 | 1203 | 2600 | 0 | 59.72 | 59.2 | 10 | 0
2025 | SOCO_2_TVA_Transmission | SOCO | TVA_Transmission | Internal | Summer | B1 | 10 | 2600 | 0 | 107.8 | 100.8 | 10 | 0
2025 | SOCO_2_TVA_Transmission | SOCO | TVA_Transmission | Internal | Summer | B2 | 25 | 2600 | 0 | 101.32 | 99.78 | 10 | 0
2025 | SOCO_2_TVA_Transmission | SOCO | TVA_Transmission | Internal | Summer | B3 | 75 | 2600 | 0 | 99.44 | 94.85 | 10 | 0
2025 | SOCO_2_TVA_Transmission | SOCO | TVA_Transmission | Internal | Summer | B4 | 100 | 2600 | 0 | 97.51 | 94.85 | 10 | 0
2025 | SOCO_2_TVA_Transmission | SOCO | TVA_Transmission | Internal | Summer | B5 | 200 | 2600 | 0 | 97.51 | 89.52 | 10 | 0
2025 | SOCO_2_TVA_Transmission | SOCO | TVA_Transmission | Internal | Summer | B6 | 300 | 2600 | 0 | 90.23 | 81.23 | 10 | 0
2025 | SOCO_2_TVA_Transmission | SOCO | TVA_Transmission | Internal | Summer | B7 | 400 | 2600 | 0 | 80.14 | 71.14 | 10 | 0
2025 | SOCO_2_TVA_Transmission | SOCO | TVA_Transmission | Internal | Summer | B8 | 500 | 2600 | 0 | 70.18 | 61.96 | 10 | 0
2025 | SOCO_2_TVA_Transmission | SOCO | TVA_Transmission | Internal | Summer | B9 | 800 | 2600 | 0 | 60.43 | 58.39 | 10 | 0
2025 | SOCO_2_TVA_Transmission | SOCO | TVA_Transmission | Internal | Summer | B10 | 1262 | 2600 | 0 | 58.32 | 52.32 | 10 | 0
2025 | SOCO_2_TVA_Transmission | SOCO | TVA_Transmission | Internal | Winter | B16 | 25 | 2600 | 0 | 90.66 | 81.66 | 10 | 0
2025 | SOCO_2_TVA_Transmission | SOCO | TVA_Transmission | Internal | Winter | B17 | 100 | 2600 | 0 | 71.22 | 70.6 | 10 | 0
2025 | SOCO_2_TVA_Transmission | SOCO | TVA_Transmission | Internal | Winter | B18 | 400 | 2600 | 0 | 62.61 | 66.36 | 10 | 0
2025 | SOCO_2_TVA_Transmission | SOCO | TVA_Transmission | Internal | Winter | B19 | 700 | 2600 | 0 | 62.61 | 64.53 | 10 | 0
2025 | SOCO_2_TVA_Transmission | SOCO | TVA_Transmission | Internal | Winter | B20 | 935 | 2600 | 0 | 62.61 | 60.73 | 10 | 0
2025 | SOCO_2_VACAR | SOCO | VACAR | Internal | Shoulder | B11 | 25 | 2000 | 0 | 88.31 | 81.31 | 10 | 0
2025 | SOCO_2_VACAR | SOCO | VACAR | Internal | Shoulder | B12 | 200 | 2000 | 0 | 63.8 | 70.73 | 10 | 0
2025 | SOCO_2_VACAR | SOCO | VACAR | Internal | Shoulder | B13 | 600 | 2000 | 0 | 60.57 | 67.03 | 10 | 0
2025 | SOCO_2_VACAR | SOCO | VACAR | Internal | Shoulder | B14 | 900 | 2000 | 0 | 60.57 | 63.36 | 10 | 0
2025 | SOCO_2_VACAR | SOCO | VACAR | Internal | Shoulder | B15 | 1203 | 2000 | 0 | 59.72 | 55.3 | 10 | 0
2025 | SOCO_2_VACAR | SOCO | VACAR | Internal | Summer | B1 | 10 | 2000 | 0 | 107.8 | 100.8 | 10 | 0
2025 | SOCO_2_VACAR | SOCO | VACAR | Internal | Summer | B2 | 25 | 2000 | 0 | 101.32 | 100.8 | 10 | 0
2025 | SOCO_2_VACAR | SOCO | VACAR | Internal | Summer | B3 | 75 | 2000 | 0 | 99.44 | 100.8 | 10 | 0
2025 | SOCO_2_VACAR | SOCO | VACAR | Internal | Summer | B4 | 100 | 2000 | 0 | 97.51 | 100.8 | 10 | 0
2025 | SOCO_2_VACAR | SOCO | VACAR | Internal | Summer | B5 | 200 | 2000 | 0 | 97.51 | 92.92 | 10 | 0
2025 | SOCO_2_VACAR | SOCO | VACAR | Internal | Summer | B6 | 300 | 2000 | 0 | 90.23 | 83.23 | 10 | 0
2025 | SOCO_2_VACAR | SOCO | VACAR | Internal | Summer | B7 | 400 | 2000 | 0 | 80.14 | 73.14 | 10 | 0
2025 | SOCO_2_VACAR | SOCO | VACAR | Internal | Summer | B8 | 500 | 2000 | 0 | 70.18 | 63.18 | 10 | 0
2025 | SOCO_2_VACAR | SOCO | VACAR | Internal | Summer | B9 | 800 | 2000 | 0 | 60.43 | 53.49 | 10 | 0
2025 | SOCO_2_VACAR | SOCO | VACAR | Internal | Summer | B10 | 1262 | 2000 | 0 | 58.32 | 53.49 | 10 | 0
2025 | SOCO_2_VACAR | SOCO | VACAR | Internal | Winter | B16 | 25 | 2000 | 0 | 90.66 | 92.92 | 10 | 0
2025 | SOCO_2_VACAR | SOCO | VACAR | Internal | Winter | B17 | 100 | 2000 | 0 | 71.22 | 78.28 | 10 | 0
2025 | SOCO_2_VACAR | SOCO | VACAR | Internal | Winter | B18 | 400 | 2000 | 0 | 62.61 | 70.83 | 10 | 0
2025 | SOCO_2_VACAR | SOCO | VACAR | Internal | Winter | B19 | 700 | 2000 | 0 | 62.61 | 67.91 | 10 | 0
2025 | SOCO_2_VACAR | SOCO | VACAR | Internal | Winter | B20 | 935 | 2000 | 0 | 62.61 | 59.36 | 10 | 0
2025 | SPP_N_2_ENT | SPP_N | ENT | Internal | Shoulder | B11 | 25 | 1800 | 1800 | 69.57 | 74.58 | 5 | 0.01
2025 | SPP_N_2_ENT | SPP_N | ENT | Internal | Shoulder | B12 | 200 | 1800 | 0 | 57.73 | 60.22 | 5 | 0
2025 | SPP_N_2_ENT | SPP_N | ENT | Internal | Shoulder | B13 | 600 | 1800 | 0 | 56.65 | 59.78 | 5 | 0
2025 | SPP_N_2_ENT | SPP_N | ENT | Internal | Shoulder | B14 | 900 | 1800 | 1800 | 50.73 | 57.8 | 5 | 2.06
2025 | SPP_N_2_ENT | SPP_N | ENT | Internal | Shoulder | B15 | 1203 | 1800 | 1800 | 50.39 | 57.8 | 5 | 2.4
2025 | SPP_N_2_ENT | SPP_N | ENT | Internal | Summer | B1 | 10 | 1800 | 1800 | 87.79 | 96.6 | 5 | 3.81
2025 | SPP_N_2_ENT | SPP_N | ENT | Internal | Summer | B2 | 25 | 1800 | 1088.56 | 88.32 | 93.32 | 5 | 0
2025 | SPP_N_2_ENT | SPP_N | ENT | Internal | Summer | B3 | 75 | 1800 | 0 | 88.34 | 93.32 | 5 | 0
2025 | SPP_N_2_ENT | SPP_N | ENT | Internal | Summer | B4 | 100 | 1800 | 826.39 | 84.51 | 89.51 | 5 | 0
2025 | SPP_N_2_ENT | SPP_N | ENT | Internal | Summer | B5 | 200 | 1800 | 1157.91 | 81.53 | 86.53 | 5 | 0
2025 | SPP_N_2_ENT | SPP_N | ENT | Internal | Summer | B6 | 300 | 1800 | 0 | 79.98 | 82.23 | 5 | 0
2025 | SPP_N_2_ENT | SPP_N | ENT | Internal | Summer | B7 | 400 | 1800 | 0 | 64.52 | 69.39 | 5 | 0
2025 | SPP_N_2_ENT | SPP_N | ENT | Internal | Summer | B8 | 500 | 1800 | 0 | 56.17 | 58.71 | 5 | 0
2025 | SPP_N_2_ENT | SPP_N | ENT | Internal | Summer | B9 | 800 | 1800 | 0 | 55.89 | 58.28 | 5 | 0
2025 | SPP_N_2_ENT | SPP_N | ENT | Internal | Summer | B10 | 1262 | 1800 | 1800 | 49.39 | 56.27 | 5 | 1.87
2025 | SPP_N_2_ENT | SPP_N | ENT | Internal | Winter | B16 | 25 | 1800 | 1800 | 60.78 | 73.66 | 5 | 7.89
2025 | SPP_N_2_ENT | SPP_N | ENT | Internal | Winter | B17 | 100 | 1800 | 0 | 60.23 | 63.22 | 5 | 0
2025 | SPP_N_2_ENT | SPP_N | ENT | Internal | Winter | B18 | 400 | 1800 | 0 | 57.83 | 62.75 | 5 | 0
2025 | SPP_N_2_ENT | SPP_N | ENT | Internal | Winter | B19 | 700 | 1800 | 1800 | 55.23 | 60.66 | 5 | 0.44
2025 | SPP_N_2_ENT | SPP_N | ENT | Internal | Winter | B20 | 935 | 1800 | 1800 | 53.34 | 60.66 | 5 | 2.33
2025 | SPP_N_2_MISO_MO-IL | SPP_N | MISO_MO-IL | Internal | Shoulder | B11 | 25 | 2000 | 0 | 69.57 | 73.81 | 5 | 0
2025 | SPP_N_2_MISO_MO-IL | SPP_N | MISO_MO-IL | Internal | Shoulder | B12 | 200 | 2000 | 2000 | 57.73 | 62.9 | 5 | 0.17
2025 | SPP_N_2_MISO_MO-IL | SPP_N | MISO_MO-IL | Internal | Shoulder | B13 | 600 | 2000 | 15.01 | 56.65 | 61.65 | 5 | 0
2025 | SPP_N_2_MISO_MO-IL | SPP_N | MISO_MO-IL | Internal | Shoulder | B14 | 900 | 2000 | 341.2 | 50.73 | 55.73 | 5 | 0
2025 | SPP_N_2_MISO_MO-IL | SPP_N | MISO_MO-IL | Internal | Shoulder | B15 | 1203 | 2000 | 0 | 50.39 | 51.2 | 5 | 0
2025 | SPP_N_2_MISO_MO-IL | SPP_N | MISO_MO-IL | Internal | Summer | B1 | 10 | 2000 | 2000 | 87.79 | 92.8 | 5 | 0.01
2025 | SPP_N_2_MISO_MO-IL | SPP_N | MISO_MO-IL | Internal | Summer | B2 | 25 | 2000 | 0 | 88.32 | 91.78 | 5 | 0
2025 | SPP_N_2_MISO_MO-IL | SPP_N | MISO_MO-IL | Internal | Summer | B3 | 75 | 2000 | 0 | 88.34 | 89.37 | 5 | 0
2025 | SPP_N_2_MISO_MO-IL | SPP_N | MISO_MO-IL | Internal | Summer | B4 | 100 | 2000 | 0 | 84.51 | 89.37 | 5 | 0
2025 | SPP_N_2_MISO_MO-IL | SPP_N | MISO_MO-IL | Internal | Summer | B5 | 200 | 2000 | 0 | 81.53 | 86.02 | 5 | 0
2025 | SPP_N_2_MISO_MO-IL | SPP_N | MISO_MO-IL | Internal | Summer | B6 | 300 | 2000 | 0 | 79.98 | 79.96 | 5 | 0
2025 | SPP_N_2_MISO_MO-IL | SPP_N | MISO_MO-IL | Internal | Summer | B7 | 400 | 2000 | 0 | 64.52 | 65.9 | 5 | 0
2025 | SPP_N_2_MISO_MO-IL | SPP_N | MISO_MO-IL | Internal | Summer | B8 | 500 | 2000 | 0 | 56.17 | 55.29 | 5 | 0
2025 | SPP_N_2_MISO_MO-IL | SPP_N | MISO_MO-IL | Internal | Summer | B9 | 800 | 2000 | 0 | 55.89 | 51.57 | 5 | 0
2025 | SPP_N_2_MISO_MO-IL | SPP_N | MISO_MO-IL | Internal | Summer | B10 | 1262 | 2000 | 0 | 49.39 | 48.27 | 5 | 0
2025 | SPP_N_2_MISO_MO-IL | SPP_N | MISO_MO-IL | Internal | Winter | B16 | 25 | 2000 | 2000 | 60.78 | 73.66 | 5 | 7.89
2025 | SPP_N_2_MISO_MO-IL | SPP_N | MISO_MO-IL | Internal | Winter | B17 | 100 | 2000 | 2000 | 60.23 | 70.28 | 5 | 5.05
2025 | SPP_N_2_MISO_MO-IL | SPP_N | MISO_MO-IL | Internal | Winter | B18 | 400 | 2000 | 1723.36 | 57.83 | 62.83 | 5 | 0
2025 | SPP_N_2_MISO_MO-IL | SPP_N | MISO_MO-IL | Internal | Winter | B19 | 700 | 2000 | 174.04 | 55.23 | 60.23 | 5 | 0
2025 | SPP_N_2_MISO_MO-IL | SPP_N | MISO_MO-IL | Internal | Winter | B20 | 935 | 2000 | 0 | 53.34 | 52.74 | 5 | 0
2025 | SPP_N_2_MISO_W | SPP_N | MISO_W | Internal | Shoulder | B11 | 25 | 750 | 0 | 69.57 | 73.8 | 5 | 0
2025 | SPP_N_2_MISO_W | SPP_N | MISO_W | Internal | Shoulder | B12 | 200 | 750 | 120.72 | 57.73 | 62.73 | 5 | 0
2025 | SPP_N_2_MISO_W | SPP_N | MISO_W | Internal | Shoulder | B13 | 600 | 750 | 0 | 56.65 | 57.31 | 5 | 0
2025 | SPP_N_2_MISO_W | SPP_N | MISO_W | Internal | Shoulder | B14 | 900 | 750 | 0 | 50.73 | 55.72 | 5 | 0
2025 | SPP_N_2_MISO_W | SPP_N | MISO_W | Internal | Shoulder | B15 | 1203 | 750 | 0 | 50.39 | 51.19 | 5 | 0
2025 | SPP_N_2_MISO_W | SPP_N | MISO_W | Internal | Summer | B1 | 10 | 750 | 229.89 | 87.79 | 92.79 | 5 | 0
2025 | SPP_N_2_MISO_W | SPP_N | MISO_W | Internal | Summer | B2 | 25 | 750 | 0 | 88.32 | 91.76 | 5 | 0
2025 | SPP_N_2_MISO_W | SPP_N | MISO_W | Internal | Summer | B3 | 75 | 750 | 0 | 88.34 | 89.38 | 5 | 0
2025 | SPP_N_2_MISO_W | SPP_N | MISO_W | Internal | Summer | B4 | 100 | 750 | 0 | 84.51 | 89.36 | 5 | 0
2025 | SPP_N_2_MISO_W | SPP_N | MISO_W | Internal | Summer | B5 | 200 | 750 | 0 | 81.53 | 86.01 | 5 | 0
2025 | SPP_N_2_MISO_W | SPP_N | MISO_W | Internal | Summer | B6 | 300 | 750 | 0 | 79.98 | 79.97 | 5 | 0
2025 | SPP_N_2_MISO_W | SPP_N | MISO_W | Internal | Summer | B7 | 400 | 750 | 0 | 64.52 | 65.89 | 5 | 0
2025 | SPP_N_2_MISO_W | SPP_N | MISO_W | Internal | Summer | B8 | 500 | 750 | 0 | 56.17 | 55.28 | 5 | 0
2025 | SPP_N_2_MISO_W | SPP_N | MISO_W | Internal | Summer | B9 | 800 | 750 | 0 | 55.89 | 51.56 | 5 | 0
2025 | SPP_N_2_MISO_W | SPP_N | MISO_W | Internal | Summer | B10 | 1262 | 750 | 0 | 49.39 | 48.25 | 5 | 0
2025 | SPP_N_2_MISO_W | SPP_N | MISO_W | Internal | Winter | B16 | 25 | 750 | 0 | 60.78 | 60.34 | 5 | 0
2025 | SPP_N_2_MISO_W | SPP_N | MISO_W | Internal | Winter | B17 | 100 | 750 | 0 | 60.23 | 60.21 | 5 | 0
2025 | SPP_N_2_MISO_W | SPP_N | MISO_W | Internal | Winter | B18 | 400 | 750 | 0 | 57.83 | 61.64 | 5 | 0
2025 | SPP_N_2_MISO_W | SPP_N | MISO_W | Internal | Winter | B19 | 700 | 750 | 0 | 55.23 | 60.21 | 5 | 0
2025 | SPP_N_2_MISO_W | SPP_N | MISO_W | Internal | Winter | B20 | 935 | 750 | 0 | 53.34 | 52.73 | 5 | 0
2025 | SPP_N_2_NE | SPP_N | NE | Internal | Shoulder | B11 | 25 | 332 | 0 | 69.57 | 69.56 | 0.01 | 0
2025 | SPP_N_2_NE | SPP_N | NE | Internal | Shoulder | B12 | 200 | 332 | 155.29 | 57.73 | 57.74 | 0.01 | 0
2025 | SPP_N_2_NE | SPP_N | NE | Internal | Shoulder | B13 | 600 | 332 | 281.93 | 56.65 | 56.66 | 0.01 | 0
2025 | SPP_N_2_NE | SPP_N | NE | Internal | Shoulder | B14 | 900 | 332 | 332 | 50.73 | 51.5 | 0.01 | 0.76
2025 | SPP_N_2_NE | SPP_N | NE | Internal | Shoulder | B15 | 1203 | 332 | 0 | 50.39 | 50.38 | 0.01 | 0
2025 | SPP_N_2_NE | SPP_N | NE | Internal | Summer | B1 | 10 | 332 | 193.54 | 87.79 | 87.8 | 0.01 | 0
2025 | SPP_N_2_NE | SPP_N | NE | Internal | Summer | B2 | 25 | 332 | 198.17 | 88.32 | 88.34 | 0.01 | 0
2025 | SPP_N_2_NE | SPP_N | NE | Internal | Summer | B3 | 75 | 332 | 174.28 | 88.34 | 88.35 | 0.01 | 0
2025 | SPP_N_2_NE | SPP_N | NE | Internal | Summer | B4 | 100 | 332 | 61.67 | 84.51 | 84.52 | 0.01 | 0
2025 | SPP_N_2_NE | SPP_N | NE | Internal | Summer | B5 | 200 | 332 | 0 | 81.53 | 81.52 | 0.01 | 0
2025 | SPP_N_2_NE | SPP_N | NE | Internal | Summer | B6 | 300 | 332 | 0 | 79.98 | 79.97 | 0.01 | 0
2025 | SPP_N_2_NE | SPP_N | NE | Internal | Summer | B7 | 400 | 332 | 167.02 | 64.52 | 64.53 | 0.01 | 0
2025 | SPP_N_2_NE | SPP_N | NE | Internal | Summer | B8 | 500 | 332 | 0 | 56.17 | 56.16 | 0.01 | 0
2025 | SPP_N_2_NE | SPP_N | NE | Internal | Summer | B9 | 800 | 332 | 0 | 55.89 | 55.88 | 0.01 | 0
2025 | SPP_N_2_NE | SPP_N | NE | Internal | Summer | B10 | 1262 | 332 | 0 | 49.39 | 49.38 | 0.01 | 0
2025 | SPP_N_2_NE | SPP_N | NE | Internal | Winter | B16 | 25 | 332 | 0 | 60.78 | 60.34 | 0.01 | 0
2025 | SPP_N_2_NE | SPP_N | NE | Internal | Winter | B17 | 100 | 332 | 0 | 60.23 | 60.21 | 0.01 | 0
2025 | SPP_N_2_NE | SPP_N | NE | Internal | Winter | B18 | 400 | 332 | 0 | 57.83 | 57.82 | 0.01 | 0
2025 | SPP_N_2_NE | SPP_N | NE | Internal | Winter | B19 | 700 | 332 | 332 | 55.23 | 55.65 | 0.01 | 0.42
2025 | SPP_N_2_NE | SPP_N | NE | Internal | Winter | B20 | 935 | 332 | 0 | 53.34 | 53.32 | 0.01 | 0
2025 | SPP_N_2_SPP_S | SPP_N | SPP_S | Internal | Shoulder | B11 | 25 | 4000 | 306.85 | 69.57 | 69.58 | 0.01 | 0
2025 | SPP_N_2_SPP_S | SPP_N | SPP_S | Internal | Shoulder | B12 | 200 | 4000 | 337.95 | 57.73 | 57.74 | 0.01 | 0
2025 | SPP_N_2_SPP_S | SPP_N | SPP_S | Internal | Shoulder | B13 | 600 | 4000 | 2852.2 | 56.65 | 56.66 | 0.01 | 0
2025 | SPP_N_2_SPP_S | SPP_N | SPP_S | Internal | Shoulder | B14 | 900 | 4000 | 1202.33 | 50.73 | 50.75 | 0.01 | 0
2025 | SPP_N_2_SPP_S | SPP_N | SPP_S | Internal | Shoulder | B15 | 1203 | 4000 | 539.32 | 50.39 | 50.4 | 0.01 | 0
2025 | SPP_N_2_SPP_S | SPP_N | SPP_S | Internal | Summer | B1 | 10 | 4000 | 0 | 87.79 | 81.28 | 0.01 | 0
2025 | SPP_N_2_SPP_S | SPP_N | SPP_S | Internal | Summer | B2 | 25 | 4000 | 0 | 88.32 | 81.96 | 0.01 | 0
2025 | SPP_N_2_SPP_S | SPP_N | SPP_S | Internal | Summer | B3 | 75 | 4000 | 0 | 88.34 | 88.32 | 0.01 | 0
2025 | SPP_N_2_SPP_S | SPP_N | SPP_S | Internal | Summer | B4 | 100 | 4000 | 0 | 84.51 | 81.96 | 0.01 | 0
2025 | SPP_N_2_SPP_S | SPP_N | SPP_S | Internal | Summer | B5 | 200 | 4000 | 0 | 81.53 | 81.28 | 0.01 | 0
2025 | SPP_N_2_SPP_S | SPP_N | SPP_S | Internal | Summer | B6 | 300 | 4000 | 1758.2 | 79.98 | 79.99 | 0.01 | 0
2025 | SPP_N_2_SPP_S | SPP_N | SPP_S | Internal | Summer | B7 | 400 | 4000 | 1664.94 | 64.52 | 64.53 | 0.01 | 0
2025 | SPP_N_2_SPP_S | SPP_N | SPP_S | Internal | Summer | B8 | 500 | 4000 | 2877.07 | 56.17 | 56.18 | 0.01 | 0
2025 | SPP_N_2_SPP_S | SPP_N | SPP_S | Internal | Summer | B9 | 800 | 4000 | 4000 | 55.89 | 56.06 | 0.01 | 0.16
2025 | SPP_N_2_SPP_S | SPP_N | SPP_S | Internal | Summer | B10 | 1262 | 4000 | 4000 | 49.39 | 51.27 | 0.01 | 1.86
2025 | SPP_N_2_SPP_S | SPP_N | SPP_S | Internal | Winter | B16 | 25 | 4000 | 1466 | 60.78 | 60.79 | 0.01 | 0
2025 | SPP_N_2_SPP_S | SPP_N | SPP_S | Internal | Winter | B17 | 100 | 4000 | 3055.74 | 60.23 | 60.24 | 0.01 | 0
2025 | SPP_N_2_SPP_S | SPP_N | SPP_S | Internal | Winter | B18 | 400 | 4000 | 2244.75 | 57.83 | 57.85 | 0.01 | 0
2025 | SPP_N_2_SPP_S | SPP_N | SPP_S | Internal | Winter | B19 | 700 | 4000 | 2379.02 | 55.23 | 55.24 | 0.01 | 0
2025 | SPP_N_2_SPP_S | SPP_N | SPP_S | Internal | Winter | B20 | 935 | 4000 | 968.63 | 53.34 | 53.35 | 0.01 | 0
2025 | SPP_S_2_ENT | SPP_S | ENT | Internal | Shoulder | B11 | 25 | 850 | 615.19 | 69.58 | 74.58 | 5 | 0
2025 | SPP_S_2_ENT | SPP_S | ENT | Internal | Shoulder | B12 | 200 | 850 | 0 | 57.74 | 60.22 | 5 | 0
2025 | SPP_S_2_ENT | SPP_S | ENT | Internal | Shoulder | B13 | 600 | 850 | 0 | 56.66 | 59.78 | 5 | 0
2025 | SPP_S_2_ENT | SPP_S | ENT | Internal | Shoulder | B14 | 900 | 850 | 850 | 50.75 | 57.8 | 5 | 2.05
2025 | SPP_S_2_ENT | SPP_S | ENT | Internal | Shoulder | B15 | 1203 | 850 | 850 | 50.4 | 57.8 | 5 | 2.39
2025 | SPP_S_2_ENT | SPP_S | ENT | Internal | Summer | B1 | 10 | 850 | 850 | 81.28 | 96.6 | 5 | 10.32
2025 | SPP_S_2_ENT | SPP_S | ENT | Internal | Summer | B2 | 25 | 850 | 850 | 81.96 | 93.32 | 5 | 6.36
2025 | SPP_S_2_ENT | SPP_S | ENT | Internal | Summer | B3 | 75 | 850 | 483.27 | 88.32 | 93.32 | 5 | 0
2025 | SPP_S_2_ENT | SPP_S | ENT | Internal | Summer | B4 | 100 | 850 | 850 | 81.96 | 89.51 | 5 | 2.54
2025 | SPP_S_2_ENT | SPP_S | ENT | Internal | Summer | B5 | 200 | 850 | 850 | 81.28 | 86.53 | 5 | 0.25
2025 | SPP_S_2_ENT | SPP_S | ENT | Internal | Summer | B6 | 300 | 850 | 0 | 79.99 | 82.23 | 5 | 0
2025 | SPP_S_2_ENT | SPP_S | ENT | Internal | Summer | B7 | 400 | 850 | 0 | 64.53 | 69.39 | 5 | 0
2025 | SPP_S_2_ENT | SPP_S | ENT | Internal | Summer | B8 | 500 | 850 | 0 | 56.18 | 58.71 | 5 | 0
2025 | SPP_S_2_ENT | SPP_S | ENT | Internal | Summer | B9 | 800 | 850 | 0 | 56.06 | 58.28 | 5 | 0
2025 | SPP_S_2_ENT | SPP_S | ENT | Internal | Summer | B10 | 1262 | 850 | 706.93 | 51.27 | 56.27 | 5 | 0
2025 | SPP_S_2_ENT | SPP_S | ENT | Internal | Winter | B16 | 25 | 850 | 850 | 60.79 | 73.66 | 5 | 7.87
2025 | SPP_S_2_ENT | SPP_S | ENT | Internal | Winter | B17 | 100 | 850 | 0 | 60.24 | 63.22 | 5 | 0
2025 | SPP_S_2_ENT | SPP_S | ENT | Internal | Winter | B18 | 400 | 850 | 0 | 57.85 | 62.75 | 5 | 0
2025 | SPP_S_2_ENT | SPP_S | ENT | Internal | Winter | B19 | 700 | 850 | 850 | 55.24 | 60.66 | 5 | 0.43
2025 | SPP_S_2_ENT | SPP_S | ENT | Internal | Winter | B20 | 935 | 850 | 850 | 53.35 | 60.66 | 5 | 2.32
2025 | SPP_S_2_SPP_N | SPP_S | SPP_N | Internal | Shoulder | B11 | 25 | 640 | 0 | 69.58 | 69.57 | 0.01 | 0
2025 | SPP_S_2_SPP_N | SPP_S | SPP_N | Internal | Shoulder | B12 | 200 | 640 | 0 | 57.74 | 57.73 | 0.01 | 0
2025 | SPP_S_2_SPP_N | SPP_S | SPP_N | Internal | Shoulder | B13 | 600 | 640 | 0 | 56.66 | 56.65 | 0.01 | 0
2025 | SPP_S_2_SPP_N | SPP_S | SPP_N | Internal | Shoulder | B14 | 900 | 640 | 0 | 50.75 | 50.73 | 0.01 | 0
2025 | SPP_S_2_SPP_N | SPP_S | SPP_N | Internal | Shoulder | B15 | 1203 | 640 | 0 | 50.4 | 50.39 | 0.01 | 0
2025 | SPP_S_2_SPP_N | SPP_S | SPP_N | Internal | Summer | B1 | 10 | 640 | 640 | 81.28 | 87.79 | 0.01 | 6.5
2025 | SPP_S_2_SPP_N | SPP_S | SPP_N | Internal | Summer | B2 | 25 | 640 | 640 | 81.96 | 88.32 | 0.01 | 6.35
2025 | SPP_S_2_SPP_N | SPP_S | SPP_N | Internal | Summer | B3 | 75 | 640 | 258.36 | 88.32 | 88.34 | 0.01 | 0
2025 | SPP_S_2_SPP_N | SPP_S | SPP_N | Internal | Summer | B4 | 100 | 640 | 640 | 81.96 | 84.51 | 0.01 | 2.53
2025 | SPP_S_2_SPP_N | SPP_S | SPP_N | Internal | Summer | B5 | 200 | 640 | 640 | 81.28 | 81.53 | 0.01 | 0.24
2025 | SPP_S_2_SPP_N | SPP_S | SPP_N | Internal | Summer | B6 | 300 | 640 | 0 | 79.99 | 79.98 | 0.01 | 0
2025 | SPP_S_2_SPP_N | SPP_S | SPP_N | Internal | Summer | B7 | 400 | 640 | 0 | 64.53 | 64.52 | 0.01 | 0
2025 | SPP_S_2_SPP_N | SPP_S | SPP_N | Internal | Summer | B8 | 500 | 640 | 0 | 56.18 | 56.17 | 0.01 | 0
2025 | SPP_S_2_SPP_N | SPP_S | SPP_N | Internal | Summer | B9 | 800 | 640 | 0 | 56.06 | 55.89 | 0.01 | 0
2025 | SPP_S_2_SPP_N | SPP_S | SPP_N | Internal | Summer | B10 | 1262 | 640 | 0 | 51.27 | 49.39 | 0.01 | 0
2025 | SPP_S_2_SPP_N | SPP_S | SPP_N | Internal | Winter | B16 | 25 | 640 | 0 | 60.79 | 60.78 | 0.01 | 0
2025 | SPP_S_2_SPP_N | SPP_S | SPP_N | Internal | Winter | B17 | 100 | 640 | 0 | 60.24 | 60.23 | 0.01 | 0
2025 | SPP_S_2_SPP_N | SPP_S | SPP_N | Internal | Winter | B18 | 400 | 640 | 0 | 57.85 | 57.83 | 0.01 | 0
2025 | SPP_S_2_SPP_N | SPP_S | SPP_N | Internal | Winter | B19 | 700 | 640 | 0 | 55.24 | 55.23 | 0.01 | 0
2025 | SPP_S_2_SPP_N | SPP_S | SPP_N | Internal | Winter | B20 | 935 | 640 | 0 | 53.35 | 53.34 | 0.01 | 0
2025 | TVA_2_ENT | TVA | ENT | Internal | Shoulder | B11 | 25 | 500 | 0 | 79.31 | 74.58 | 9 | 0
2025 | TVA_2_ENT | TVA | ENT | Internal | Shoulder | B12 | 200 | 500 | 0 | 59.69 | 60.22 | 9 | 0
2025 | TVA_2_ENT | TVA | ENT | Internal | Shoulder | B13 | 600 | 500 | 0 | 59.27 | 59.78 | 9 | 0
2025 | TVA_2_ENT | TVA | ENT | Internal | Shoulder | B14 | 900 | 500 | 0 | 59.27 | 57.8 | 9 | 0
2025 | TVA_2_ENT | TVA | ENT | Internal | Shoulder | B15 | 1203 | 500 | 0 | 59.21 | 57.8 | 9 | 0
2025 | TVA_2_ENT | TVA | ENT | Internal | Summer | B1 | 10 | 500 | 0 | 100.81 | 96.6 | 9 | 0
2025 | TVA_2_ENT | TVA | ENT | Internal | Summer | B2 | 25 | 500 | 0 | 99.79 | 93.32 | 9 | 0
2025 | TVA_2_ENT | TVA | ENT | Internal | Summer | B3 | 75 | 500 | 0 | 94.87 | 93.32 | 9 | 0
2025 | TVA_2_ENT | TVA | ENT | Internal | Summer | B4 | 100 | 500 | 0 | 94.87 | 89.51 | 9 | 0
2025 | TVA_2_ENT | TVA | ENT | Internal | Summer | B5 | 200 | 500 | 0 | 88.51 | 86.53 | 9 | 0
2025 | TVA_2_ENT | TVA | ENT | Internal | Summer | B6 | 300 | 500 | 500 | 69.91 | 82.23 | 9 | 3.33
2025 | TVA_2_ENT | TVA | ENT | Internal | Summer | B7 | 400 | 500 | 334.48 | 60.39 | 69.39 | 9 | 0
2025 | TVA_2_ENT | TVA | ENT | Internal | Summer | B8 | 500 | 500 | 0 | 58.95 | 58.71 | 9 | 0
2025 | TVA_2_ENT | TVA | ENT | Internal | Summer | B9 | 800 | 500 | 0 | 57.89 | 58.28 | 9 | 0
2025 | TVA_2_ENT | TVA | ENT | Internal | Summer | B10 | 1262 | 500 | 0 | 50.65 | 56.27 | 9 | 0
2025 | TVA_2_ENT | TVA | ENT | Internal | Winter | B16 | 25 | 500 | 0 | 81.68 | 73.66 | 9 | 0
2025 | TVA_2_ENT | TVA | ENT | Internal | Winter | B17 | 100 | 500 | 0 | 64.83 | 63.22 | 9 | 0
2025 | TVA_2_ENT | TVA | ENT | Internal | Winter | B18 | 400 | 500 | 0 | 62.14 | 62.75 | 9 | 0
2025 | TVA_2_ENT | TVA | ENT | Internal | Winter | B19 | 700 | 500 | 0 | 62.14 | 60.66 | 9 | 0
2025 | TVA_2_ENT | TVA | ENT | Internal | Winter | B20 | 935 | 500 | 0 | 60.74 | 60.66 | 9 | 0
2025 | TVA_2_MISO_MO-IL | TVA | MISO_MO-IL | Internal | Shoulder | B11 | 25 | 50 | 0 | 79.31 | 73.81 | 9 | 0
2025 | TVA_2_MISO_MO-IL | TVA | MISO_MO-IL | Internal | Shoulder | B12 | 200 | 50 | 0 | 59.69 | 62.9 | 9 | 0
2025 | TVA_2_MISO_MO-IL | TVA | MISO_MO-IL | Internal | Shoulder | B13 | 600 | 50 | 0 | 59.27 | 61.65 | 9 | 0
2025 | TVA_2_MISO_MO-IL | TVA | MISO_MO-IL | Internal | Shoulder | B14 | 900 | 50 | 0 | 59.27 | 55.73 | 9 | 0
2025 | TVA_2_MISO_MO-IL | TVA | MISO_MO-IL | Internal | Shoulder | B15 | 1203 | 50 | 0 | 59.21 | 51.2 | 9 | 0
2025 | TVA_2_MISO_MO-IL | TVA | MISO_MO-IL | Internal | Summer | B1 | 10 | 50 | 0 | 100.81 | 92.8 | 9 | 0
2025 | TVA_2_MISO_MO-IL | TVA | MISO_MO-IL | Internal | Summer | B2 | 25 | 50 | 0 | 99.79 | 91.78 | 9 | 0
2025 | TVA_2_MISO_MO-IL | TVA | MISO_MO-IL | Internal | Summer | B3 | 75 | 50 | 0 | 94.87 | 89.37 | 9 | 0
2025 | TVA_2_MISO_MO-IL | TVA | MISO_MO-IL | Internal | Summer | B4 | 100 | 50 | 0 | 94.87 | 89.37 | 9 | 0
2025 | TVA_2_MISO_MO-IL | TVA | MISO_MO-IL | Internal | Summer | B5 | 200 | 50 | 0 | 88.51 | 86.02 | 9 | 0
2025 | TVA_2_MISO_MO-IL | TVA | MISO_MO-IL | Internal | Summer | B6 | 300 | 50 | 50 | 69.91 | 79.96 | 9 | 1.05
2025 | TVA_2_MISO_MO-IL | TVA | MISO_MO-IL | Internal | Summer | B7 | 400 | 50 | 0 | 60.39 | 65.9 | 9 | 0
2025 | TVA_2_MISO_MO-IL | TVA | MISO_MO-IL | Internal | Summer | B8 | 500 | 50 | 0 | 58.95 | 55.29 | 9 | 0
2025 | TVA_2_MISO_MO-IL | TVA | MISO_MO-IL | Internal | Summer | B9 | 800 | 50 | 0 | 57.89 | 51.57 | 9 | 0
2025 | TVA_2_MISO_MO-IL | TVA | MISO_MO-IL | Internal | Summer | B10 | 1262 | 50 | 0 | 50.65 | 48.27 | 9 | 0
2025 | TVA_2_MISO_MO-IL | TVA | MISO_MO-IL | Internal | Winter | B16 | 25 | 50 | 0 | 81.68 | 73.66 | 9 | 0
2025 | TVA_2_MISO_MO-IL | TVA | MISO_MO-IL | Internal | Winter | B17 | 100 | 50 | 0 | 64.83 | 70.28 | 9 | 0
2025 | TVA_2_MISO_MO-IL | TVA | MISO_MO-IL | Internal | Winter | B18 | 400 | 50 | 0 | 62.14 | 62.83 | 9 | 0
2025 | TVA_2_MISO_MO-IL | TVA | MISO_MO-IL | Internal | Winter | B19 | 700 | 50 | 0 | 62.14 | 60.23 | 9 | 0
2025 | TVA_2_MISO_MO-IL | TVA | MISO_MO-IL | Internal | Winter | B20 | 935 | 50 | 0 | 60.74 | 52.74 | 9 | 0
2025 | TVA_2_NonRTO_Midwest | TVA | NonRTO_Midwest | Internal | Shoulder | B11 | 25 | 100 | 0 | 79.31 | 81.8 | 9 | 0
2025 | TVA_2_NonRTO_Midwest | TVA | NonRTO_Midwest | Internal | Shoulder | B12 | 200 | 100 | 100 | 59.69 | 70.88 | 9 | 2.19
2025 | TVA_2_NonRTO_Midwest | TVA | NonRTO_Midwest | Internal | Shoulder | B13 | 600 | 100 | 100 | 59.27 | 69.64 | 9 | 1.37
2025 | TVA_2_NonRTO_Midwest | TVA | NonRTO_Midwest | Internal | Shoulder | B14 | 900 | 100 | 0 | 59.27 | 63.72 | 9 | 0
2025 | TVA_2_NonRTO_Midwest | TVA | NonRTO_Midwest | Internal | Shoulder | B15 | 1203 | 100 | 0 | 59.21 | 58.7 | 9 | 0
2025 | TVA_2_NonRTO_Midwest | TVA | NonRTO_Midwest | Internal | Summer | B1 | 10 | 100 | 0 | 100.81 | 95.99 | 9 | 0
2025 | TVA_2_NonRTO_Midwest | TVA | NonRTO_Midwest | Internal | Summer | B2 | 25 | 100 | 0 | 99.79 | 95.99 | 9 | 0
2025 | TVA_2_NonRTO_Midwest | TVA | NonRTO_Midwest | Internal | Summer | B3 | 75 | 100 | 0 | 94.87 | 95.1 | 9 | 0
2025 | TVA_2_NonRTO_Midwest | TVA | NonRTO_Midwest | Internal | Summer | B4 | 100 | 100 | 0 | 94.87 | 94.85 | 9 | 0
2025 | TVA_2_NonRTO_Midwest | TVA | NonRTO_Midwest | Internal | Summer | B5 | 200 | 100 | 0 | 88.51 | 90 | 9 | 0
2025 | TVA_2_NonRTO_Midwest | TVA | NonRTO_Midwest | Internal | Summer | B6 | 300 | 100 | 100 | 69.91 | 81.23 | 9 | 2.33
2025 | TVA_2_NonRTO_Midwest | TVA | NonRTO_Midwest | Internal | Summer | B7 | 400 | 100 | 100 | 60.39 | 73.89 | 9 | 4.5
2025 | TVA_2_NonRTO_Midwest | TVA | NonRTO_Midwest | Internal | Summer | B8 | 500 | 100 | 0 | 58.95 | 63.28 | 9 | 0
2025 | TVA_2_NonRTO_Midwest | TVA | NonRTO_Midwest | Internal | Summer | B9 | 800 | 100 | 0 | 57.89 | 59.56 | 9 | 0
2025 | TVA_2_NonRTO_Midwest | TVA | NonRTO_Midwest | Internal | Summer | B10 | 1262 | 100 | 0 | 50.65 | 50.5 | 9 | 0
2025 | TVA_2_NonRTO_Midwest | TVA | NonRTO_Midwest | Internal | Winter | B16 | 25 | 100 | 0 | 81.68 | 81.65 | 9 | 0
2025 | TVA_2_NonRTO_Midwest | TVA | NonRTO_Midwest | Internal | Winter | B17 | 100 | 100 | 100 | 64.83 | 78.27 | 9 | 4.44
2025 | TVA_2_NonRTO_Midwest | TVA | NonRTO_Midwest | Internal | Winter | B18 | 400 | 100 | 0 | 62.14 | 70.82 | 9 | 0
2025 | TVA_2_NonRTO_Midwest | TVA | NonRTO_Midwest | Internal | Winter | B19 | 700 | 100 | 0 | 62.14 | 68.21 | 9 | 0
2025 | TVA_2_NonRTO_Midwest | TVA | NonRTO_Midwest | Internal | Winter | B20 | 935 | 100 | 0 | 60.74 | 60.73 | 9 | 0
2025 | TVA_2_PJM_ROR | TVA | PJM_ROR | Internal | Shoulder | B11 | 25 | 500 | 0 | 79.31 | 73.31 | 9 | 0
2025 | TVA_2_PJM_ROR | TVA | PJM_ROR | Internal | Shoulder | B12 | 200 | 500 | 0 | 59.69 | 64.73 | 9 | 0
2025 | TVA_2_PJM_ROR | TVA | PJM_ROR | Internal | Shoulder | B13 | 600 | 500 | 0 | 59.27 | 61.25 | 9 | 0
2025 | TVA_2_PJM_ROR | TVA | PJM_ROR | Internal | Shoulder | B14 | 900 | 500 | 0 | 59.27 | 57.72 | 9 | 0
2025 | TVA_2_PJM_ROR | TVA | PJM_ROR | Internal | Shoulder | B15 | 1203 | 500 | 0 | 59.21 | 53.2 | 9 | 0
2025 | TVA_2_PJM_ROR | TVA | PJM_ROR | Internal | Summer | B1 | 10 | 500 | 0 | 100.81 | 94.8 | 9 | 0
2025 | TVA_2_PJM_ROR | TVA | PJM_ROR | Internal | Summer | B2 | 25 | 500 | 0 | 99.79 | 93.78 | 9 | 0
2025 | TVA_2_PJM_ROR | TVA | PJM_ROR | Internal | Summer | B3 | 75 | 500 | 0 | 94.87 | 88.85 | 9 | 0
2025 | TVA_2_PJM_ROR | TVA | PJM_ROR | Internal | Summer | B4 | 100 | 500 | 0 | 94.87 | 88.85 | 9 | 0
2025 | TVA_2_PJM_ROR | TVA | PJM_ROR | Internal | Summer | B5 | 200 | 500 | 0 | 88.51 | 84.01 | 9 | 0
2025 | TVA_2_PJM_ROR | TVA | PJM_ROR | Internal | Summer | B6 | 300 | 500 | 0 | 69.91 | 75.23 | 9 | 0
2025 | TVA_2_PJM_ROR | TVA | PJM_ROR | Internal | Summer | B7 | 400 | 500 | 0 | 60.39 | 65.14 | 9 | 0
2025 | TVA_2_PJM_ROR | TVA | PJM_ROR | Internal | Summer | B8 | 500 | 500 | 0 | 58.95 | 57.18 | 9 | 0
2025 | TVA_2_PJM_ROR | TVA | PJM_ROR | Internal | Summer | B9 | 800 | 500 | 0 | 57.89 | 53.54 | 9 | 0
2025 | TVA_2_PJM_ROR | TVA | PJM_ROR | Internal | Summer | B10 | 1262 | 500 | 0 | 50.65 | 47.49 | 9 | 0
2025 | TVA_2_PJM_ROR | TVA | PJM_ROR | Internal | Winter | B16 | 25 | 500 | 0 | 81.68 | 75.66 | 9 | 0
2025 | TVA_2_PJM_ROR | TVA | PJM_ROR | Internal | Winter | B17 | 100 | 500 | 0 | 64.83 | 72.28 | 9 | 0
2025 | TVA_2_PJM_ROR | TVA | PJM_ROR | Internal | Winter | B18 | 400 | 500 | 0 | 62.14 | 64.83 | 9 | 0
2025 | TVA_2_PJM_ROR | TVA | PJM_ROR | Internal | Winter | B19 | 700 | 500 | 0 | 62.14 | 61.91 | 9 | 0
2025 | TVA_2_PJM_ROR | TVA | PJM_ROR | Internal | Winter | B20 | 935 | 500 | 0 | 60.74 | 54.73 | 9 | 0
2025 | TVA_2_SOCO | TVA | SOCO | Internal | Shoulder | B11 | 25 | 500 | 137.48 | 79.31 | 88.31 | 9 | 0
2025 | TVA_2_SOCO | TVA | SOCO | Internal | Shoulder | B12 | 200 | 500 | 0 | 59.69 | 63.8 | 9 | 0
2025 | TVA_2_SOCO | TVA | SOCO | Internal | Shoulder | B13 | 600 | 500 | 0 | 59.27 | 60.57 | 9 | 0
2025 | TVA_2_SOCO | TVA | SOCO | Internal | Shoulder | B14 | 900 | 500 | 0 | 59.27 | 60.57 | 9 | 0
2025 | TVA_2_SOCO | TVA | SOCO | Internal | Shoulder | B15 | 1203 | 500 | 0 | 59.21 | 59.72 | 9 | 0
2025 | TVA_2_SOCO | TVA | SOCO | Internal | Summer | B1 | 10 | 500 | 0 | 100.81 | 107.8 | 9 | 0
2025 | TVA_2_SOCO | TVA | SOCO | Internal | Summer | B2 | 25 | 500 | 0 | 99.79 | 101.32 | 9 | 0
2025 | TVA_2_SOCO | TVA | SOCO | Internal | Summer | B3 | 75 | 500 | 0 | 94.87 | 99.44 | 9 | 0
2025 | TVA_2_SOCO | TVA | SOCO | Internal | Summer | B4 | 100 | 500 | 0 | 94.87 | 97.51 | 9 | 0
2025 | TVA_2_SOCO | TVA | SOCO | Internal | Summer | B5 | 200 | 500 | 191.01 | 88.51 | 97.51 | 9 | 0
2025 | TVA_2_SOCO | TVA | SOCO | Internal | Summer | B6 | 300 | 500 | 500 | 69.91 | 90.23 | 9 | 11.33
2025 | TVA_2_SOCO | TVA | SOCO | Internal | Summer | B7 | 400 | 500 | 500 | 60.39 | 80.14 | 9 | 10.75
2025 | TVA_2_SOCO | TVA | SOCO | Internal | Summer | B8 | 500 | 500 | 500 | 58.95 | 70.18 | 9 | 2.23
2025 | TVA_2_SOCO | TVA | SOCO | Internal | Summer | B9 | 800 | 500 | 0 | 57.89 | 60.43 | 9 | 0
2025 | TVA_2_SOCO | TVA | SOCO | Internal | Summer | B10 | 1262 | 500 | 0 | 50.65 | 58.32 | 9 | 0
2025 | TVA_2_SOCO | TVA | SOCO | Internal | Winter | B16 | 25 | 500 | 0 | 81.68 | 90.66 | 9 | 0
2025 | TVA_2_SOCO | TVA | SOCO | Internal | Winter | B17 | 100 | 500 | 0 | 64.83 | 71.22 | 9 | 0
2025 | TVA_2_SOCO | TVA | SOCO | Internal | Winter | B18 | 400 | 500 | 0 | 62.14 | 62.61 | 9 | 0
2025 | TVA_2_SOCO | TVA | SOCO | Internal | Winter | B19 | 700 | 500 | 0 | 62.14 | 62.61 | 9 | 0
2025 | TVA_2_SOCO | TVA | SOCO | Internal | Winter | B20 | 935 | 500 | 0 | 60.74 | 62.61 | 9 | 0
2025 | TVA_2_VACAR | TVA | VACAR | Internal | Shoulder | B11 | 25 | 150 | 0 | 79.31 | 81.31 | 9 | 0
2025 | TVA_2_VACAR | TVA | VACAR | Internal | Shoulder | B12 | 200 | 150 | 150 | 59.69 | 70.73 | 9 | 2.04
2025 | TVA_2_VACAR | TVA | VACAR | Internal | Shoulder | B13 | 600 | 150 | 0 | 59.27 | 67.03 | 9 | 0
2025 | TVA_2_VACAR | TVA | VACAR | Internal | Shoulder | B14 | 900 | 150 | 0 | 59.27 | 63.36 | 9 | 0
2025 | TVA_2_VACAR | TVA | VACAR | Internal | Shoulder | B15 | 1203 | 150 | 0 | 59.21 | 55.3 | 9 | 0
2025 | TVA_2_VACAR | TVA | VACAR | Internal | Summer | B1 | 10 | 150 | 0 | 100.81 | 100.8 | 9 | 0
2025 | TVA_2_VACAR | TVA | VACAR | Internal | Summer | B2 | 25 | 150 | 0 | 99.79 | 100.8 | 9 | 0
2025 | TVA_2_VACAR | TVA | VACAR | Internal | Summer | B3 | 75 | 150 | 0 | 94.87 | 100.8 | 9 | 0
2025 | TVA_2_VACAR | TVA | VACAR | Internal | Summer | B4 | 100 | 150 | 0 | 94.87 | 100.8 | 9 | 0
2025 | TVA_2_VACAR | TVA | VACAR | Internal | Summer | B5 | 200 | 150 | 0 | 88.51 | 92.92 | 9 | 0
2025 | TVA_2_VACAR | TVA | VACAR | Internal | Summer | B6 | 300 | 150 | 150 | 69.91 | 83.23 | 9 | 4.33
2025 | TVA_2_VACAR | TVA | VACAR | Internal | Summer | B7 | 400 | 150 | 150 | 60.39 | 73.14 | 9 | 3.75
2025 | TVA_2_VACAR | TVA | VACAR | Internal | Summer | B8 | 500 | 150 | 0 | 58.95 | 63.18 | 9 | 0
2025 | TVA_2_VACAR | TVA | VACAR | Internal | Summer | B9 | 800 | 150 | 0 | 57.89 | 53.49 | 9 | 0
2025 | TVA_2_VACAR | TVA | VACAR | Internal | Summer | B10 | 1262 | 150 | 0 | 50.65 | 53.49 | 9 | 0
2025 | TVA_2_VACAR | TVA | VACAR | Internal | Winter | B16 | 25 | 150 | 150 | 81.68 | 92.92 | 9 | 2.25
2025 | TVA_2_VACAR | TVA | VACAR | Internal | Winter | B17 | 100 | 150 | 150 | 64.83 | 78.28 | 9 | 4.45
2025 | TVA_2_VACAR | TVA | VACAR | Internal | Winter | B18 | 400 | 150 | 0 | 62.14 | 70.83 | 9 | 0
2025 | TVA_2_VACAR | TVA | VACAR | Internal | Winter | B19 | 700 | 150 | 0 | 62.14 | 67.91 | 9 | 0
2025 | TVA_2_VACAR | TVA | VACAR | Internal | Winter | B20 | 935 | 150 | 0 | 60.74 | 59.36 | 9 | 0
2025 | TVA_Transmission_2_MISO_MO-IL | TVA_Transmission | MISO_MO-IL | Internal | Shoulder | B11 | 25 | 4000 | 0 | 79.31 | 73.81 | 9 | 0
2025 | TVA_Transmission_2_MISO_MO-IL | TVA_Transmission | MISO_MO-IL | Internal | Shoulder | B12 | 200 | 4000 | 0 | 65.54 | 62.9 | 9 | 0
2025 | TVA_Transmission_2_MISO_MO-IL | TVA_Transmission | MISO_MO-IL | Internal | Shoulder | B13 | 600 | 4000 | 0 | 63.81 | 61.65 | 9 | 0
2025 | TVA_Transmission_2_MISO_MO-IL | TVA_Transmission | MISO_MO-IL | Internal | Shoulder | B14 | 900 | 4000 | 0 | 60.98 | 55.73 | 9 | 0
2025 | TVA_Transmission_2_MISO_MO-IL | TVA_Transmission | MISO_MO-IL | Internal | Shoulder | B15 | 1203 | 4000 | 0 | 59.2 | 51.2 | 9 | 0
2025 | TVA_Transmission_2_MISO_MO-IL | TVA_Transmission | MISO_MO-IL | Internal | Summer | B1 | 10 | 4000 | 0 | 100.8 | 92.8 | 9 | 0
2025 | TVA_Transmission_2_MISO_MO-IL | TVA_Transmission | MISO_MO-IL | Internal | Summer | B2 | 25 | 4000 | 0 | 99.78 | 91.78 | 9 | 0
2025 | TVA_Transmission_2_MISO_MO-IL | TVA_Transmission | MISO_MO-IL | Internal | Summer | B3 | 75 | 4000 | 0 | 94.85 | 89.37 | 9 | 0
2025 | TVA_Transmission_2_MISO_MO-IL | TVA_Transmission | MISO_MO-IL | Internal | Summer | B4 | 100 | 4000 | 0 | 94.85 | 89.37 | 9 | 0
2025 | TVA_Transmission_2_MISO_MO-IL | TVA_Transmission | MISO_MO-IL | Internal | Summer | B5 | 200 | 4000 | 0 | 89.52 | 86.02 | 9 | 0
2025 | TVA_Transmission_2_MISO_MO-IL | TVA_Transmission | MISO_MO-IL | Internal | Summer | B6 | 300 | 4000 | 0 | 81.23 | 79.96 | 9 | 0
2025 | TVA_Transmission_2_MISO_MO-IL | TVA_Transmission | MISO_MO-IL | Internal | Summer | B7 | 400 | 4000 | 0 | 71.14 | 65.9 | 9 | 0
2025 | TVA_Transmission_2_MISO_MO-IL | TVA_Transmission | MISO_MO-IL | Internal | Summer | B8 | 500 | 4000 | 0 | 61.96 | 55.29 | 9 | 0
2025 | TVA_Transmission_2_MISO_MO-IL | TVA_Transmission | MISO_MO-IL | Internal | Summer | B9 | 800 | 4000 | 0 | 58.39 | 51.57 | 9 | 0
2025 | TVA_Transmission_2_MISO_MO-IL | TVA_Transmission | MISO_MO-IL | Internal | Summer | B10 | 1262 | 4000 | 0 | 52.32 | 48.27 | 9 | 0
2025 | TVA_Transmission_2_MISO_MO-IL | TVA_Transmission | MISO_MO-IL | Internal | Winter | B16 | 25 | 4000 | 0 | 81.66 | 73.66 | 9 | 0
2025 | TVA_Transmission_2_MISO_MO-IL | TVA_Transmission | MISO_MO-IL | Internal | Winter | B17 | 100 | 4000 | 0 | 70.6 | 70.28 | 9 | 0
2025 | TVA_Transmission_2_MISO_MO-IL | TVA_Transmission | MISO_MO-IL | Internal | Winter | B18 | 400 | 4000 | 0 | 66.36 | 62.83 | 9 | 0
2025 | TVA_Transmission_2_MISO_MO-IL | TVA_Transmission | MISO_MO-IL | Internal | Winter | B19 | 700 | 4000 | 0 | 64.53 | 60.23 | 9 | 0
2025 | TVA_Transmission_2_MISO_MO-IL | TVA_Transmission | MISO_MO-IL | Internal | Winter | B20 | 935 | 4000 | 0 | 60.73 | 52.74 | 9 | 0
2025 | TVA_Transmission_2_NonRTO_Midwest | TVA_Transmission | NonRTO_Midwest | Internal | Shoulder | B11 | 25 | 700 | 0 | 79.31 | 81.8 | 9 | 0
2025 | TVA_Transmission_2_NonRTO_Midwest | TVA_Transmission | NonRTO_Midwest | Internal | Shoulder | B12 | 200 | 700 | 0 | 65.54 | 70.88 | 9 | 0
2025 | TVA_Transmission_2_NonRTO_Midwest | TVA_Transmission | NonRTO_Midwest | Internal | Shoulder | B13 | 600 | 700 | 0 | 63.81 | 69.64 | 9 | 0
2025 | TVA_Transmission_2_NonRTO_Midwest | TVA_Transmission | NonRTO_Midwest | Internal | Shoulder | B14 | 900 | 700 | 0 | 60.98 | 63.72 | 9 | 0
2025 | TVA_Transmission_2_NonRTO_Midwest | TVA_Transmission | NonRTO_Midwest | Internal | Shoulder | B15 | 1203 | 700 | 0 | 59.2 | 58.7 | 9 | 0
2025 | TVA_Transmission_2_NonRTO_Midwest | TVA_Transmission | NonRTO_Midwest | Internal | Summer | B1 | 10 | 700 | 0 | 100.8 | 95.99 | 9 | 0
2025 | TVA_Transmission_2_NonRTO_Midwest | TVA_Transmission | NonRTO_Midwest | Internal | Summer | B2 | 25 | 700 | 0 | 99.78 | 95.99 | 9 | 0
2025 | TVA_Transmission_2_NonRTO_Midwest | TVA_Transmission | NonRTO_Midwest | Internal | Summer | B3 | 75 | 700 | 0 | 94.85 | 95.1 | 9 | 0
2025 | TVA_Transmission_2_NonRTO_Midwest | TVA_Transmission | NonRTO_Midwest | Internal | Summer | B4 | 100 | 700 | 0 | 94.85 | 94.85 | 9 | 0
2025 | TVA_Transmission_2_NonRTO_Midwest | TVA_Transmission | NonRTO_Midwest | Internal | Summer | B5 | 200 | 700 | 0 | 89.52 | 90 | 9 | 0
2025 | TVA_Transmission_2_NonRTO_Midwest | TVA_Transmission | NonRTO_Midwest | Internal | Summer | B6 | 300 | 700 | 0 | 81.23 | 81.23 | 9 | 0
2025 | TVA_Transmission_2_NonRTO_Midwest | TVA_Transmission | NonRTO_Midwest | Internal | Summer | B7 | 400 | 700 | 0 | 71.14 | 73.89 | 9 | 0
2025 | TVA_Transmission_2_NonRTO_Midwest | TVA_Transmission | NonRTO_Midwest | Internal | Summer | B8 | 500 | 700 | 0 | 61.96 | 63.28 | 9 | 0
2025 | TVA_Transmission_2_NonRTO_Midwest | TVA_Transmission | NonRTO_Midwest | Internal | Summer | B9 | 800 | 700 | 0 | 58.39 | 59.56 | 9 | 0
2025 | TVA_Transmission_2_NonRTO_Midwest | TVA_Transmission | NonRTO_Midwest | Internal | Summer | B10 | 1262 | 700 | 0 | 52.32 | 50.5 | 9 | 0
2025 | TVA_Transmission_2_NonRTO_Midwest | TVA_Transmission | NonRTO_Midwest | Internal | Winter | B16 | 25 | 700 | 0 | 81.66 | 81.65 | 9 | 0
2025 | TVA_Transmission_2_NonRTO_Midwest | TVA_Transmission | NonRTO_Midwest | Internal | Winter | B17 | 100 | 700 | 0 | 70.6 | 78.27 | 9 | 0
2025 | TVA_Transmission_2_NonRTO_Midwest | TVA_Transmission | NonRTO_Midwest | Internal | Winter | B18 | 400 | 700 | 0 | 66.36 | 70.82 | 9 | 0
2025 | TVA_Transmission_2_NonRTO_Midwest | TVA_Transmission | NonRTO_Midwest | Internal | Winter | B19 | 700 | 700 | 0 | 64.53 | 68.21 | 9 | 0
2025 | TVA_Transmission_2_NonRTO_Midwest | TVA_Transmission | NonRTO_Midwest | Internal | Winter | B20 | 935 | 700 | 0 | 60.73 | 60.73 | 9 | 0
2025 | TVA_Transmission_2_SOCO | TVA_Transmission | SOCO | Internal | Shoulder | B11 | 25 | 3200 | 1568.06 | 79.31 | 88.31 | 9 | 0
2025 | TVA_Transmission_2_SOCO | TVA_Transmission | SOCO | Internal | Shoulder | B12 | 200 | 3200 | 0 | 65.54 | 63.8 | 9 | 0
2025 | TVA_Transmission_2_SOCO | TVA_Transmission | SOCO | Internal | Shoulder | B13 | 600 | 3200 | 0 | 63.81 | 60.57 | 9 | 0
2025 | TVA_Transmission_2_SOCO | TVA_Transmission | SOCO | Internal | Shoulder | B14 | 900 | 3200 | 0 | 60.98 | 60.57 | 9 | 0
2025 | TVA_Transmission_2_SOCO | TVA_Transmission | SOCO | Internal | Shoulder | B15 | 1203 | 3200 | 0 | 59.2 | 59.72 | 9 | 0
2025 | TVA_Transmission_2_SOCO | TVA_Transmission | SOCO | Internal | Summer | B1 | 10 | 3200 | 0 | 100.8 | 107.8 | 9 | 0
2025 | TVA_Transmission_2_SOCO | TVA_Transmission | SOCO | Internal | Summer | B2 | 25 | 3200 | 0 | 99.78 | 101.32 | 9 | 0
2025 | TVA_Transmission_2_SOCO | TVA_Transmission | SOCO | Internal | Summer | B3 | 75 | 3200 | 0 | 94.85 | 99.44 | 9 | 0
2025 | TVA_Transmission_2_SOCO | TVA_Transmission | SOCO | Internal | Summer | B4 | 100 | 3200 | 0 | 94.85 | 97.51 | 9 | 0
2025 | TVA_Transmission_2_SOCO | TVA_Transmission | SOCO | Internal | Summer | B5 | 200 | 3200 | 0 | 89.52 | 97.51 | 9 | 0
2025 | TVA_Transmission_2_SOCO | TVA_Transmission | SOCO | Internal | Summer | B6 | 300 | 3200 | 1368.57 | 81.23 | 90.23 | 9 | 0
2025 | TVA_Transmission_2_SOCO | TVA_Transmission | SOCO | Internal | Summer | B7 | 400 | 3200 | 2203.71 | 71.14 | 80.14 | 9 | 0
2025 | TVA_Transmission_2_SOCO | TVA_Transmission | SOCO | Internal | Summer | B8 | 500 | 3200 | 0 | 61.96 | 70.18 | 9 | 0
2025 | TVA_Transmission_2_SOCO | TVA_Transmission | SOCO | Internal | Summer | B9 | 800 | 3200 | 0 | 58.39 | 60.43 | 9 | 0
2025 | TVA_Transmission_2_SOCO | TVA_Transmission | SOCO | Internal | Summer | B10 | 1262 | 3200 | 0 | 52.32 | 58.32 | 9 | 0
2025 | TVA_Transmission_2_SOCO | TVA_Transmission | SOCO | Internal | Winter | B16 | 25 | 3200 | 2349.03 | 81.66 | 90.66 | 9 | 0
2025 | TVA_Transmission_2_SOCO | TVA_Transmission | SOCO | Internal | Winter | B17 | 100 | 3200 | 0 | 70.6 | 71.22 | 9 | 0
2025 | TVA_Transmission_2_SOCO | TVA_Transmission | SOCO | Internal | Winter | B18 | 400 | 3200 | 0 | 66.36 | 62.61 | 9 | 0
2025 | TVA_Transmission_2_SOCO | TVA_Transmission | SOCO | Internal | Winter | B19 | 700 | 3200 | 0 | 64.53 | 62.61 | 9 | 0
2025 | TVA_Transmission_2_SOCO | TVA_Transmission | SOCO | Internal | Winter | B20 | 935 | 3200 | 0 | 60.73 | 62.61 | 9 | 0
2025 | TVA_Transmission_2_TVA | TVA_Transmission | TVA | Internal | Shoulder | B11 | 25 | 99999 | 0 | 79.31 | 79.31 | 0.01 | 0
2025 | TVA_Transmission_2_TVA | TVA_Transmission | TVA | Internal | Shoulder | B12 | 200 | 99999 | 0 | 65.54 | 59.69 | 0.01 | 0
2025 | TVA_Transmission_2_TVA | TVA_Transmission | TVA | Internal | Shoulder | B13 | 600 | 99999 | 0 | 63.81 | 59.27 | 0.01 | 0
2025 | TVA_Transmission_2_TVA | TVA_Transmission | TVA | Internal | Shoulder | B14 | 900 | 99999 | 0 | 60.98 | 59.27 | 0.01 | 0
2025 | TVA_Transmission_2_TVA | TVA_Transmission | TVA | Internal | Shoulder | B15 | 1203 | 99999 | 1244.77 | 59.2 | 59.21 | 0.01 | 0
2025 | TVA_Transmission_2_TVA | TVA_Transmission | TVA | Internal | Summer | B1 | 10 | 99999 | 4006.22 | 100.8 | 100.81 | 0.01 | 0
2025 | TVA_Transmission_2_TVA | TVA_Transmission | TVA | Internal | Summer | B2 | 25 | 99999 | 3247.99 | 99.78 | 99.79 | 0.01 | 0
2025 | TVA_Transmission_2_TVA | TVA_Transmission | TVA | Internal | Summer | B3 | 75 | 99999 | 2074.39 | 94.85 | 94.87 | 0.01 | 0
2025 | TVA_Transmission_2_TVA | TVA_Transmission | TVA | Internal | Summer | B4 | 100 | 99999 | 1386.43 | 94.85 | 94.87 | 0.01 | 0
2025 | TVA_Transmission_2_TVA | TVA_Transmission | TVA | Internal | Summer | B5 | 200 | 99999 | 0 | 89.52 | 88.51 | 0.01 | 0
2025 | TVA_Transmission_2_TVA | TVA_Transmission | TVA | Internal | Summer | B6 | 300 | 99999 | 0 | 81.23 | 69.91 | 0.01 | 0
2025 | TVA_Transmission_2_TVA | TVA_Transmission | TVA | Internal | Summer | B7 | 400 | 99999 | 0 | 71.14 | 60.39 | 0.01 | 0
2025 | TVA_Transmission_2_TVA | TVA_Transmission | TVA | Internal | Summer | B8 | 500 | 99999 | 0 | 61.96 | 58.95 | 0.01 | 0
2025 | TVA_Transmission_2_TVA | TVA_Transmission | TVA | Internal | Summer | B9 | 800 | 99999 | 0 | 58.39 | 57.89 | 0.01 | 0
2025 | TVA_Transmission_2_TVA | TVA_Transmission | TVA | Internal | Summer | B10 | 1262 | 99999 | 0 | 52.32 | 50.65 | 0.01 | 0
2025 | TVA_Transmission_2_TVA | TVA_Transmission | TVA | Internal | Winter | B16 | 25 | 99999 | 2005.7 | 81.66 | 81.68 | 0.01 | 0
2025 | TVA_Transmission_2_TVA | TVA_Transmission | TVA | Internal | Winter | B17 | 100 | 99999 | 0 | 70.6 | 64.83 | 0.01 | 0
2025 | TVA_Transmission_2_TVA | TVA_Transmission | TVA | Internal | Winter | B18 | 400 | 99999 | 0 | 66.36 | 62.14 | 0.01 | 0
2025 | TVA_Transmission_2_TVA | TVA_Transmission | TVA | Internal | Winter | B19 | 700 | 99999 | 0 | 64.53 | 62.14 | 0.01 | 0
2025 | TVA_Transmission_2_TVA | TVA_Transmission | TVA | Internal | Winter | B20 | 935 | 99999 | 2232.76 | 60.73 | 60.74 | 0.01 | 0
2025 | TVA_Transmission_2_VACAR | TVA_Transmission | VACAR | Internal | Shoulder | B11 | 25 | 900 | 0 | 79.31 | 81.31 | 9 | 0
2025 | TVA_Transmission_2_VACAR | TVA_Transmission | VACAR | Internal | Shoulder | B12 | 200 | 900 | 0 | 65.54 | 70.73 | 9 | 0
2025 | TVA_Transmission_2_VACAR | TVA_Transmission | VACAR | Internal | Shoulder | B13 | 600 | 900 | 0 | 63.81 | 67.03 | 9 | 0
2025 | TVA_Transmission_2_VACAR | TVA_Transmission | VACAR | Internal | Shoulder | B14 | 900 | 900 | 0 | 60.98 | 63.36 | 9 | 0
2025 | TVA_Transmission_2_VACAR | TVA_Transmission | VACAR | Internal | Shoulder | B15 | 1203 | 900 | 0 | 59.2 | 55.3 | 9 | 0
2025 | TVA_Transmission_2_VACAR | TVA_Transmission | VACAR | Internal | Summer | B1 | 10 | 900 | 0 | 100.8 | 100.8 | 9 | 0
2025 | TVA_Transmission_2_VACAR | TVA_Transmission | VACAR | Internal | Summer | B2 | 25 | 900 | 0 | 99.78 | 100.8 | 9 | 0
2025 | TVA_Transmission_2_VACAR | TVA_Transmission | VACAR | Internal | Summer | B3 | 75 | 900 | 0 | 94.85 | 100.8 | 9 | 0
2025 | TVA_Transmission_2_VACAR | TVA_Transmission | VACAR | Internal | Summer | B4 | 100 | 900 | 0 | 94.85 | 100.8 | 9 | 0
2025 | TVA_Transmission_2_VACAR | TVA_Transmission | VACAR | Internal | Summer | B5 | 200 | 900 | 0 | 89.52 | 92.92 | 9 | 0
2025 | TVA_Transmission_2_VACAR | TVA_Transmission | VACAR | Internal | Summer | B6 | 300 | 900 | 0 | 81.23 | 83.23 | 9 | 0
2025 | TVA_Transmission_2_VACAR | TVA_Transmission | VACAR | Internal | Summer | B7 | 400 | 900 | 0 | 71.14 | 73.14 | 9 | 0
2025 | TVA_Transmission_2_VACAR | TVA_Transmission | VACAR | Internal | Summer | B8 | 500 | 900 | 0 | 61.96 | 63.18 | 9 | 0
2025 | TVA_Transmission_2_VACAR | TVA_Transmission | VACAR | Internal | Summer | B9 | 800 | 900 | 0 | 58.39 | 53.49 | 9 | 0
2025 | TVA_Transmission_2_VACAR | TVA_Transmission | VACAR | Internal | Summer | B10 | 1262 | 900 | 0 | 52.32 | 53.49 | 9 | 0
2025 | TVA_Transmission_2_VACAR | TVA_Transmission | VACAR | Internal | Winter | B16 | 25 | 900 | 900 | 81.66 | 92.92 | 9 | 2.26
2025 | TVA_Transmission_2_VACAR | TVA_Transmission | VACAR | Internal | Winter | B17 | 100 | 900 | 0 | 70.6 | 78.28 | 9 | 0
2025 | TVA_Transmission_2_VACAR | TVA_Transmission | VACAR | Internal | Winter | B18 | 400 | 900 | 0 | 66.36 | 70.83 | 9 | 0
2025 | TVA_Transmission_2_VACAR | TVA_Transmission | VACAR | Internal | Winter | B19 | 700 | 900 | 0 | 64.53 | 67.91 | 9 | 0
2025 | TVA_Transmission_2_VACAR | TVA_Transmission | VACAR | Internal | Winter | B20 | 935 | 900 | 0 | 60.73 | 59.36 | 9 | 0
2025 | VACAR_2_PJM_ROR | VACAR | PJM_ROR | Internal | Shoulder | B11 | 25 | 2000 | 0 | 81.31 | 73.31 | 7 | 0
2025 | VACAR_2_PJM_ROR | VACAR | PJM_ROR | Internal | Shoulder | B12 | 200 | 2000 | 0 | 70.73 | 64.73 | 7 | 0
2025 | VACAR_2_PJM_ROR | VACAR | PJM_ROR | Internal | Shoulder | B13 | 600 | 2000 | 0 | 67.03 | 61.25 | 7 | 0
2025 | VACAR_2_PJM_ROR | VACAR | PJM_ROR | Internal | Shoulder | B14 | 900 | 2000 | 0 | 63.36 | 57.72 | 7 | 0
2025 | VACAR_2_PJM_ROR | VACAR | PJM_ROR | Internal | Shoulder | B15 | 1203 | 2000 | 0 | 55.3 | 53.2 | 7 | 0
2025 | VACAR_2_PJM_ROR | VACAR | PJM_ROR | Internal | Summer | B1 | 10 | 2000 | 0 | 100.8 | 94.8 | 7 | 0
2025 | VACAR_2_PJM_ROR | VACAR | PJM_ROR | Internal | Summer | B2 | 25 | 2000 | 0 | 100.8 | 93.78 | 7 | 0
2025 | VACAR_2_PJM_ROR | VACAR | PJM_ROR | Internal | Summer | B3 | 75 | 2000 | 0 | 100.8 | 88.85 | 7 | 0
2025 | VACAR_2_PJM_ROR | VACAR | PJM_ROR | Internal | Summer | B4 | 100 | 2000 | 0 | 100.8 | 88.85 | 7 | 0
2025 | VACAR_2_PJM_ROR | VACAR | PJM_ROR | Internal | Summer | B5 | 200 | 2000 | 0 | 92.92 | 84.01 | 7 | 0
2025 | VACAR_2_PJM_ROR | VACAR | PJM_ROR | Internal | Summer | B6 | 300 | 2000 | 0 | 83.23 | 75.23 | 7 | 0
2025 | VACAR_2_PJM_ROR | VACAR | PJM_ROR | Internal | Summer | B7 | 400 | 2000 | 0 | 73.14 | 65.14 | 7 | 0
2025 | VACAR_2_PJM_ROR | VACAR | PJM_ROR | Internal | Summer | B8 | 500 | 2000 | 0 | 63.18 | 57.18 | 7 | 0
2025 | VACAR_2_PJM_ROR | VACAR | PJM_ROR | Internal | Summer | B9 | 800 | 2000 | 0 | 53.49 | 53.54 | 7 | 0
2025 | VACAR_2_PJM_ROR | VACAR | PJM_ROR | Internal | Summer | B10 | 1262 | 2000 | 0 | 53.49 | 47.49 | 7 | 0
2025 | VACAR_2_PJM_ROR | VACAR | PJM_ROR | Internal | Winter | B16 | 25 | 2000 | 0 | 92.92 | 75.66 | 7 | 0
2025 | VACAR_2_PJM_ROR | VACAR | PJM_ROR | Internal | Winter | B17 | 100 | 2000 | 0 | 78.28 | 72.28 | 7 | 0
2025 | VACAR_2_PJM_ROR | VACAR | PJM_ROR | Internal | Winter | B18 | 400 | 2000 | 0 | 70.83 | 64.83 | 7 | 0
2025 | VACAR_2_PJM_ROR | VACAR | PJM_ROR | Internal | Winter | B19 | 700 | 2000 | 0 | 67.91 | 61.91 | 7 | 0
2025 | VACAR_2_PJM_ROR | VACAR | PJM_ROR | Internal | Winter | B20 | 935 | 2000 | 0 | 59.36 | 54.73 | 7 | 0
2025 | VACAR_2_SOCO | VACAR | SOCO | Internal | Shoulder | B11 | 25 | 3000 | 2788.36 | 81.31 | 88.31 | 7 | 0
2025 | VACAR_2_SOCO | VACAR | SOCO | Internal | Shoulder | B12 | 200 | 3000 | 0 | 70.73 | 63.8 | 7 | 0
2025 | VACAR_2_SOCO | VACAR | SOCO | Internal | Shoulder | B13 | 600 | 3000 | 0 | 67.03 | 60.57 | 7 | 0
2025 | VACAR_2_SOCO | VACAR | SOCO | Internal | Shoulder | B14 | 900 | 3000 | 0 | 63.36 | 60.57 | 7 | 0
2025 | VACAR_2_SOCO | VACAR | SOCO | Internal | Shoulder | B15 | 1203 | 3000 | 0 | 55.3 | 59.72 | 7 | 0
2025 | VACAR_2_SOCO | VACAR | SOCO | Internal | Summer | B1 | 10 | 3000 | 793.15 | 100.8 | 107.8 | 7 | 0
2025 | VACAR_2_SOCO | VACAR | SOCO | Internal | Summer | B2 | 25 | 3000 | 0 | 100.8 | 101.32 | 7 | 0
2025 | VACAR_2_SOCO | VACAR | SOCO | Internal | Summer | B3 | 75 | 3000 | 0 | 100.8 | 99.44 | 7 | 0
2025 | VACAR_2_SOCO | VACAR | SOCO | Internal | Summer | B4 | 100 | 3000 | 0 | 100.8 | 97.51 | 7 | 0
2025 | VACAR_2_SOCO | VACAR | SOCO | Internal | Summer | B5 | 200 | 3000 | 0 | 92.92 | 97.51 | 7 | 0
2025 | VACAR_2_SOCO | VACAR | SOCO | Internal | Summer | B6 | 300 | 3000 | 1594.73 | 83.23 | 90.23 | 7 | 0
2025 | VACAR_2_SOCO | VACAR | SOCO | Internal | Summer | B7 | 400 | 3000 | 325.77 | 73.14 | 80.14 | 7 | 0
2025 | VACAR_2_SOCO | VACAR | SOCO | Internal | Summer | B8 | 500 | 3000 | 663.08 | 63.18 | 70.18 | 7 | 0
2025 | VACAR_2_SOCO | VACAR | SOCO | Internal | Summer | B9 | 800 | 3000 | 0 | 53.49 | 60.43 | 7 | 0
2025 | VACAR_2_SOCO | VACAR | SOCO | Internal | Summer | B10 | 1262 | 3000 | 0 | 53.49 | 58.32 | 7 | 0
2025 | VACAR_2_SOCO | VACAR | SOCO | Internal | Winter | B16 | 25 | 3000 | 0 | 92.92 | 90.66 | 7 | 0
2025 | VACAR_2_SOCO | VACAR | SOCO | Internal | Winter | B17 | 100 | 3000 | 0 | 78.28 | 71.22 | 7 | 0
2025 | VACAR_2_SOCO | VACAR | SOCO | Internal | Winter | B18 | 400 | 3000 | 0 | 70.83 | 62.61 | 7 | 0
2025 | VACAR_2_SOCO | VACAR | SOCO | Internal | Winter | B19 | 700 | 3000 | 0 | 67.91 | 62.61 | 7 | 0
2025 | VACAR_2_SOCO | VACAR | SOCO | Internal | Winter | B20 | 935 | 3000 | 0 | 59.36 | 62.61 | 7 | 0
2025 | VACAR_2_TVA_Transmission | VACAR | TVA_Transmission | Internal | Shoulder | B11 | 25 | 900 | 0 | 81.31 | 79.31 | 7 | 0
2025 | VACAR_2_TVA_Transmission | VACAR | TVA_Transmission | Internal | Shoulder | B12 | 200 | 900 | 0 | 70.73 | 65.54 | 7 | 0
2025 | VACAR_2_TVA_Transmission | VACAR | TVA_Transmission | Internal | Shoulder | B13 | 600 | 900 | 0 | 67.03 | 63.81 | 7 | 0
2025 | VACAR_2_TVA_Transmission | VACAR | TVA_Transmission | Internal | Shoulder | B14 | 900 | 900 | 0 | 63.36 | 60.98 | 7 | 0
2025 | VACAR_2_TVA_Transmission | VACAR | TVA_Transmission | Internal | Shoulder | B15 | 1203 | 900 | 0 | 55.3 | 59.2 | 7 | 0
2025 | VACAR_2_TVA_Transmission | VACAR | TVA_Transmission | Internal | Summer | B1 | 10 | 900 | 0 | 100.8 | 100.8 | 7 | 0
2025 | VACAR_2_TVA_Transmission | VACAR | TVA_Transmission | Internal | Summer | B2 | 25 | 900 | 0 | 100.8 | 99.78 | 7 | 0
2025 | VACAR_2_TVA_Transmission | VACAR | TVA_Transmission | Internal | Summer | B3 | 75 | 900 | 0 | 100.8 | 94.85 | 7 | 0
2025 | VACAR_2_TVA_Transmission | VACAR | TVA_Transmission | Internal | Summer | B4 | 100 | 900 | 0 | 100.8 | 94.85 | 7 | 0
2025 | VACAR_2_TVA_Transmission | VACAR | TVA_Transmission | Internal | Summer | B5 | 200 | 900 | 0 | 92.92 | 89.52 | 7 | 0
2025 | VACAR_2_TVA_Transmission | VACAR | TVA_Transmission | Internal | Summer | B6 | 300 | 900 | 0 | 83.23 | 81.23 | 7 | 0
2025 | VACAR_2_TVA_Transmission | VACAR | TVA_Transmission | Internal | Summer | B7 | 400 | 900 | 0 | 73.14 | 71.14 | 7 | 0
2025 | VACAR_2_TVA_Transmission | VACAR | TVA_Transmission | Internal | Summer | B8 | 500 | 900 | 0 | 63.18 | 61.96 | 7 | 0
2025 | VACAR_2_TVA_Transmission | VACAR | TVA_Transmission | Internal | Summer | B9 | 800 | 900 | 0 | 53.49 | 58.39 | 7 | 0
2025 | VACAR_2_TVA_Transmission | VACAR | TVA_Transmission | Internal | Summer | B10 | 1262 | 900 | 0 | 53.49 | 52.32 | 7 | 0
2025 | VACAR_2_TVA_Transmission | VACAR | TVA_Transmission | Internal | Winter | B16 | 25 | 900 | 0 | 92.92 | 81.66 | 7 | 0
2025 | VACAR_2_TVA_Transmission | VACAR | TVA_Transmission | Internal | Winter | B17 | 100 | 900 | 0 | 78.28 | 70.6 | 7 | 0
2025 | VACAR_2_TVA_Transmission | VACAR | TVA_Transmission | Internal | Winter | B18 | 400 | 900 | 0 | 70.83 | 66.36 | 7 | 0
2025 | VACAR_2_TVA_Transmission | VACAR | TVA_Transmission | Internal | Winter | B19 | 700 | 900 | 0 | 67.91 | 64.53 | 7 | 0
2025 | VACAR_2_TVA_Transmission | VACAR | TVA_Transmission | Internal | Winter | B20 | 935 | 900 | 0 | 59.36 | 60.73 | 7 | 0
2030 | ENT_2_MISO_MO-IL | ENT | MISO_MO-IL | Internal | Shoulder | B11 | 25 | 2260 | 0 | 85.71 | 86.22 | 8 | 0
2030 | ENT_2_MISO_MO-IL | ENT | MISO_MO-IL | Internal | Shoulder | B12 | 200 | 2260 | 0 | 76.38 | 74.63 | 8 | 0
2030 | ENT_2_MISO_MO-IL | ENT | MISO_MO-IL | Internal | Shoulder | B13 | 600 | 2260 | 0 | 73.86 | 73.86 | 8 | 0
2030 | ENT_2_MISO_MO-IL | ENT | MISO_MO-IL | Internal | Shoulder | B14 | 900 | 2260 | 0 | 73.82 | 69.99 | 8 | 0
2030 | ENT_2_MISO_MO-IL | ENT | MISO_MO-IL | Internal | Shoulder | B15 | 1203 | 2260 | 0 | 70.89 | 62.89 | 8 | 0
2030 | ENT_2_MISO_MO-IL | ENT | MISO_MO-IL | Internal | Summer | B1 | 10 | 2260 | 0 | 122.57 | 122.38 | 8 | 0
2030 | ENT_2_MISO_MO-IL | ENT | MISO_MO-IL | Internal | Summer | B2 | 25 | 2260 | 0 | 118.74 | 118.74 | 8 | 0
2030 | ENT_2_MISO_MO-IL | ENT | MISO_MO-IL | Internal | Summer | B3 | 75 | 2260 | 0 | 117.5 | 115.82 | 8 | 0
2030 | ENT_2_MISO_MO-IL | ENT | MISO_MO-IL | Internal | Summer | B4 | 100 | 2260 | 0 | 115.01 | 114.98 | 8 | 0
2030 | ENT_2_MISO_MO-IL | ENT | MISO_MO-IL | Internal | Summer | B5 | 200 | 2260 | 0 | 115.01 | 114.98 | 8 | 0
2030 | ENT_2_MISO_MO-IL | ENT | MISO_MO-IL | Internal | Summer | B6 | 300 | 2260 | 0 | 98.06 | 98.08 | 8 | 0
2030 | ENT_2_MISO_MO-IL | ENT | MISO_MO-IL | Internal | Summer | B7 | 400 | 2260 | 0 | 76.53 | 76.53 | 8 | 0
2030 | ENT_2_MISO_MO-IL | ENT | MISO_MO-IL | Internal | Summer | B8 | 500 | 2260 | 0 | 75.28 | 70.61 | 8 | 0
2030 | ENT_2_MISO_MO-IL | ENT | MISO_MO-IL | Internal | Summer | B9 | 800 | 2260 | 0 | 72.22 | 64.49 | 8 | 0
2030 | ENT_2_MISO_MO-IL | ENT | MISO_MO-IL | Internal | Summer | B10 | 1262 | 2260 | 0 | 68.53 | 60.53 | 8 | 0
2030 | ENT_2_MISO_MO-IL | ENT | MISO_MO-IL | Internal | Winter | B16 | 25 | 2260 | 0 | 86.53 | 90.52 | 8 | 0
2030 | ENT_2_MISO_MO-IL | ENT | MISO_MO-IL | Internal | Winter | B17 | 100 | 2260 | 0 | 79.65 | 76.86 | 8 | 0
2030 | ENT_2_MISO_MO-IL | ENT | MISO_MO-IL | Internal | Winter | B18 | 400 | 2260 | 0 | 76.97 | 76.86 | 8 | 0
2030 | ENT_2_MISO_MO-IL | ENT | MISO_MO-IL | Internal | Winter | B19 | 700 | 2260 | 0 | 76.97 | 73.73 | 8 | 0
2030 | ENT_2_MISO_MO-IL | ENT | MISO_MO-IL | Internal | Winter | B20 | 935 | 2260 | 0 | 73.22 | 65.22 | 8 | 0
2030 | ENT_2_SOCO | ENT | SOCO | Internal | Shoulder | B11 | 25 | 2000 | 2000 | 85.71 | 103.23 | 8 | 9.52
2030 | ENT_2_SOCO | ENT | SOCO | Internal | Shoulder | B12 | 200 | 2000 | 0 | 76.38 | 81.05 | 8 | 0
2030 | ENT_2_SOCO | ENT | SOCO | Internal | Shoulder | B13 | 600 | 2000 | 0 | 73.86 | 77.15 | 8 | 0
2030 | ENT_2_SOCO | ENT | SOCO | Internal | Shoulder | B14 | 900 | 2000 | 0 | 73.82 | 77.15 | 8 | 0
2030 | ENT_2_SOCO | ENT | SOCO | Internal | Shoulder | B15 | 1203 | 2000 | 0 | 70.89 | 75.82 | 8 | 0
2030 | ENT_2_SOCO | ENT | SOCO | Internal | Summer | B1 | 10 | 2000 | 2000 | 122.57 | 139.38 | 8 | 8.81
2030 | ENT_2_SOCO | ENT | SOCO | Internal | Summer | B2 | 25 | 2000 | 318.02 | 118.74 | 126.74 | 8 | 0
2030 | ENT_2_SOCO | ENT | SOCO | Internal | Summer | B3 | 75 | 2000 | 226.66 | 117.5 | 125.5 | 8 | 0
2030 | ENT_2_SOCO | ENT | SOCO | Internal | Summer | B4 | 100 | 2000 | 945.73 | 115.01 | 123.01 | 8 | 0
2030 | ENT_2_SOCO | ENT | SOCO | Internal | Summer | B5 | 200 | 2000 | 1961.5 | 115.01 | 123.01 | 8 | 0
2030 | ENT_2_SOCO | ENT | SOCO | Internal | Summer | B6 | 300 | 2000 | 2000 | 98.06 | 115.06 | 8 | 9
2030 | ENT_2_SOCO | ENT | SOCO | Internal | Summer | B7 | 400 | 2000 | 2000 | 76.53 | 93.53 | 8 | 9
2030 | ENT_2_SOCO | ENT | SOCO | Internal | Summer | B8 | 500 | 2000 | 2000 | 75.28 | 85.81 | 8 | 2.53
2030 | ENT_2_SOCO | ENT | SOCO | Internal | Summer | B9 | 800 | 2000 | 0 | 72.22 | 77.03 | 8 | 0
2030 | ENT_2_SOCO | ENT | SOCO | Internal | Summer | B10 | 1262 | 2000 | 0 | 68.53 | 74.32 | 8 | 0
2030 | ENT_2_SOCO | ENT | SOCO | Internal | Winter | B16 | 25 | 2000 | 2000 | 86.53 | 113 | 8 | 18.47
2030 | ENT_2_SOCO | ENT | SOCO | Internal | Winter | B17 | 100 | 2000 | 683.62 | 79.65 | 87.65 | 8 | 0
2030 | ENT_2_SOCO | ENT | SOCO | Internal | Winter | B18 | 400 | 2000 | 0 | 76.97 | 78.99 | 8 | 0
2030 | ENT_2_SOCO | ENT | SOCO | Internal | Winter | B19 | 700 | 2000 | 0 | 76.97 | 78.99 | 8 | 0
2030 | ENT_2_SOCO | ENT | SOCO | Internal | Winter | B20 | 935 | 2000 | 0 | 73.22 | 78.99 | 8 | 0
2030 | ENT_2_SPP_N | ENT | SPP_N | Internal | Shoulder | B11 | 25 | 1300 | 0 | 85.71 | 80.7 | 8 | 0
2030 | ENT_2_SPP_N | ENT | SPP_N | Internal | Shoulder | B12 | 200 | 1300 | 0 | 76.38 | 71.38 | 8 | 0
2030 | ENT_2_SPP_N | ENT | SPP_N | Internal | Shoulder | B13 | 600 | 1300 | 0 | 73.86 | 68.86 | 8 | 0
2030 | ENT_2_SPP_N | ENT | SPP_N | Internal | Shoulder | B14 | 900 | 1300 | 0 | 73.82 | 64.74 | 8 | 0
2030 | ENT_2_SPP_N | ENT | SPP_N | Internal | Shoulder | B15 | 1203 | 1300 | 0 | 70.89 | 64.01 | 8 | 0
2030 | ENT_2_SPP_N | ENT | SPP_N | Internal | Summer | B1 | 10 | 1300 | 0 | 122.57 | 117.38 | 8 | 0
2030 | ENT_2_SPP_N | ENT | SPP_N | Internal | Summer | B2 | 25 | 1300 | 0 | 118.74 | 118.05 | 8 | 0
2030 | ENT_2_SPP_N | ENT | SPP_N | Internal | Summer | B3 | 75 | 1300 | 0 | 117.5 | 115.85 | 8 | 0
2030 | ENT_2_SPP_N | ENT | SPP_N | Internal | Summer | B4 | 100 | 1300 | 0 | 115.01 | 114.35 | 8 | 0
2030 | ENT_2_SPP_N | ENT | SPP_N | Internal | Summer | B5 | 200 | 1300 | 0 | 115.01 | 110.01 | 8 | 0
2030 | ENT_2_SPP_N | ENT | SPP_N | Internal | Summer | B6 | 300 | 1300 | 0 | 98.06 | 98.08 | 8 | 0
2030 | ENT_2_SPP_N | ENT | SPP_N | Internal | Summer | B7 | 400 | 1300 | 0 | 76.53 | 75.44 | 8 | 0
2030 | ENT_2_SPP_N | ENT | SPP_N | Internal | Summer | B8 | 500 | 1300 | 0 | 75.28 | 72.08 | 8 | 0
2030 | ENT_2_SPP_N | ENT | SPP_N | Internal | Summer | B9 | 800 | 1300 | 0 | 72.22 | 70.18 | 8 | 0
2030 | ENT_2_SPP_N | ENT | SPP_N | Internal | Summer | B10 | 1262 | 1300 | 0 | 68.53 | 63.31 | 8 | 0
2030 | ENT_2_SPP_N | ENT | SPP_N | Internal | Winter | B16 | 25 | 1300 | 0 | 86.53 | 76.96 | 8 | 0
2030 | ENT_2_SPP_N | ENT | SPP_N | Internal | Winter | B17 | 100 | 1300 | 0 | 79.65 | 71.47 | 8 | 0
2030 | ENT_2_SPP_N | ENT | SPP_N | Internal | Winter | B18 | 400 | 1300 | 0 | 76.97 | 71.96 | 8 | 0
2030 | ENT_2_SPP_N | ENT | SPP_N | Internal | Winter | B19 | 700 | 1300 | 0 | 76.97 | 68.73 | 8 | 0
2030 | ENT_2_SPP_N | ENT | SPP_N | Internal | Winter | B20 | 935 | 1300 | 0 | 73.22 | 66.99 | 8 | 0
2030 | ENT_2_SPP_S | ENT | SPP_S | Internal | Shoulder | B11 | 25 | 1300 | 0 | 85.71 | 80.71 | 8 | 0
2030 | ENT_2_SPP_S | ENT | SPP_S | Internal | Shoulder | B12 | 200 | 1300 | 0 | 76.38 | 71.39 | 8 | 0
2030 | ENT_2_SPP_S | ENT | SPP_S | Internal | Shoulder | B13 | 600 | 1300 | 0 | 73.86 | 68.87 | 8 | 0
2030 | ENT_2_SPP_S | ENT | SPP_S | Internal | Shoulder | B14 | 900 | 1300 | 0 | 73.82 | 64.75 | 8 | 0
2030 | ENT_2_SPP_S | ENT | SPP_S | Internal | Shoulder | B15 | 1203 | 1300 | 0 | 70.89 | 64.02 | 8 | 0
2030 | ENT_2_SPP_S | ENT | SPP_S | Internal | Summer | B1 | 10 | 1300 | 0 | 122.57 | 87.09 | 8 | 0
2030 | ENT_2_SPP_S | ENT | SPP_S | Internal | Summer | B2 | 25 | 1300 | 0 | 118.74 | 105.5 | 8 | 0
2030 | ENT_2_SPP_S | ENT | SPP_S | Internal | Summer | B3 | 75 | 1300 | 0 | 117.5 | 113.3 | 8 | 0
2030 | ENT_2_SPP_S | ENT | SPP_S | Internal | Summer | B4 | 100 | 1300 | 0 | 115.01 | 105.44 | 8 | 0
2030 | ENT_2_SPP_S | ENT | SPP_S | Internal | Summer | B5 | 200 | 1300 | 0 | 115.01 | 104.61 | 8 | 0
2030 | ENT_2_SPP_S | ENT | SPP_S | Internal | Summer | B6 | 300 | 1300 | 0 | 98.06 | 98.09 | 8 | 0
2030 | ENT_2_SPP_S | ENT | SPP_S | Internal | Summer | B7 | 400 | 1300 | 0 | 76.53 | 75.45 | 8 | 0
2030 | ENT_2_SPP_S | ENT | SPP_S | Internal | Summer | B8 | 500 | 1300 | 0 | 75.28 | 72.1 | 8 | 0
2030 | ENT_2_SPP_S | ENT | SPP_S | Internal | Summer | B9 | 800 | 1300 | 0 | 72.22 | 71.93 | 8 | 0
2030 | ENT_2_SPP_S | ENT | SPP_S | Internal | Summer | B10 | 1262 | 1300 | 0 | 68.53 | 63.53 | 8 | 0
2030 | ENT_2_SPP_S | ENT | SPP_S | Internal | Winter | B16 | 25 | 1300 | 0 | 86.53 | 76.97 | 8 | 0
2030 | ENT_2_SPP_S | ENT | SPP_S | Internal | Winter | B17 | 100 | 1300 | 0 | 79.65 | 71.48 | 8 | 0
2030 | ENT_2_SPP_S | ENT | SPP_S | Internal | Winter | B18 | 400 | 1300 | 0 | 76.97 | 71.97 | 8 | 0
2030 | ENT_2_SPP_S | ENT | SPP_S | Internal | Winter | B19 | 700 | 1300 | 0 | 76.97 | 68.75 | 8 | 0
2030 | ENT_2_SPP_S | ENT | SPP_S | Internal | Winter | B20 | 935 | 1300 | 0 | 73.22 | 66.98 | 8 | 0
2030 | ENT_2_TVA_Transmission | ENT | TVA_Transmission | Internal | Shoulder | B11 | 25 | 2100 | 2100 | 85.71 | 94.22 | 8 | 0.51
2030 | ENT_2_TVA_Transmission | ENT | TVA_Transmission | Internal | Shoulder | B12 | 200 | 2100 | 0 | 76.38 | 79.83 | 8 | 0
2030 | ENT_2_TVA_Transmission | ENT | TVA_Transmission | Internal | Shoulder | B13 | 600 | 2100 | 0 | 73.86 | 78.08 | 8 | 0
2030 | ENT_2_TVA_Transmission | ENT | TVA_Transmission | Internal | Shoulder | B14 | 900 | 2100 | 0 | 73.82 | 76.47 | 8 | 0
2030 | ENT_2_TVA_Transmission | ENT | TVA_Transmission | Internal | Shoulder | B15 | 1203 | 2100 | 0 | 70.89 | 70.89 | 8 | 0
2030 | ENT_2_TVA_Transmission | ENT | TVA_Transmission | Internal | Summer | B1 | 10 | 2100 | 0 | 122.57 | 130.38 | 8 | 0
2030 | ENT_2_TVA_Transmission | ENT | TVA_Transmission | Internal | Summer | B2 | 25 | 2100 | 87.17 | 118.74 | 126.74 | 8 | 0
2030 | ENT_2_TVA_Transmission | ENT | TVA_Transmission | Internal | Summer | B3 | 75 | 2100 | 0 | 117.5 | 120.17 | 8 | 0
2030 | ENT_2_TVA_Transmission | ENT | TVA_Transmission | Internal | Summer | B4 | 100 | 2100 | 0 | 115.01 | 120.17 | 8 | 0
2030 | ENT_2_TVA_Transmission | ENT | TVA_Transmission | Internal | Summer | B5 | 200 | 2100 | 0 | 115.01 | 117.88 | 8 | 0
2030 | ENT_2_TVA_Transmission | ENT | TVA_Transmission | Internal | Summer | B6 | 300 | 2100 | 818.3 | 98.06 | 106.06 | 8 | 0
2030 | ENT_2_TVA_Transmission | ENT | TVA_Transmission | Internal | Summer | B7 | 400 | 2100 | 1051.74 | 76.53 | 84.53 | 8 | 0
2030 | ENT_2_TVA_Transmission | ENT | TVA_Transmission | Internal | Summer | B8 | 500 | 2100 | 0 | 75.28 | 77.52 | 8 | 0
2030 | ENT_2_TVA_Transmission | ENT | TVA_Transmission | Internal | Summer | B9 | 800 | 2100 | 0 | 72.22 | 72.49 | 8 | 0
2030 | ENT_2_TVA_Transmission | ENT | TVA_Transmission | Internal | Summer | B10 | 1262 | 2100 | 0 | 68.53 | 66.09 | 8 | 0
2030 | ENT_2_TVA_Transmission | ENT | TVA_Transmission | Internal | Winter | B16 | 25 | 2100 | 2100 | 86.53 | 98.52 | 8 | 3.99
2030 | ENT_2_TVA_Transmission | ENT | TVA_Transmission | Internal | Winter | B17 | 100 | 2100 | 0 | 79.65 | 84.86 | 8 | 0
2030 | ENT_2_TVA_Transmission | ENT | TVA_Transmission | Internal | Winter | B18 | 400 | 2100 | 0 | 76.97 | 81.06 | 8 | 0
2030 | ENT_2_TVA_Transmission | ENT | TVA_Transmission | Internal | Winter | B19 | 700 | 2100 | 0 | 76.97 | 79.79 | 8 | 0
2030 | ENT_2_TVA_Transmission | ENT | TVA_Transmission | Internal | Winter | B20 | 935 | 2100 | 0 | 73.22 | 73.22 | 8 | 0
2030 | FRCC_2_SOCO | FRCC | SOCO | Internal | Shoulder | B11 | 25 | 900 | 0 | 128.08 | 103.23 | 8 | 0
2030 | FRCC_2_SOCO | FRCC | SOCO | Internal | Shoulder | B12 | 200 | 900 | 0 | 84.6 | 81.05 | 8 | 0
2030 | FRCC_2_SOCO | FRCC | SOCO | Internal | Shoulder | B13 | 600 | 900 | 0 | 84.6 | 77.15 | 8 | 0
2030 | FRCC_2_SOCO | FRCC | SOCO | Internal | Shoulder | B14 | 900 | 900 | 0 | 81.06 | 77.15 | 8 | 0
2030 | FRCC_2_SOCO | FRCC | SOCO | Internal | Shoulder | B15 | 1203 | 900 | 0 | 81.06 | 75.82 | 8 | 0
2030 | FRCC_2_SOCO | FRCC | SOCO | Internal | Summer | B1 | 10 | 900 | 0 | 149.38 | 139.38 | 8 | 0
2030 | FRCC_2_SOCO | FRCC | SOCO | Internal | Summer | B2 | 25 | 900 | 0 | 129.98 | 126.74 | 8 | 0
2030 | FRCC_2_SOCO | FRCC | SOCO | Internal | Summer | B3 | 75 | 900 | 0 | 129.98 | 125.5 | 8 | 0
2030 | FRCC_2_SOCO | FRCC | SOCO | Internal | Summer | B4 | 100 | 900 | 0 | 129.98 | 123.01 | 8 | 0
2030 | FRCC_2_SOCO | FRCC | SOCO | Internal | Summer | B5 | 200 | 900 | 0 | 129.98 | 123.01 | 8 | 0
2030 | FRCC_2_SOCO | FRCC | SOCO | Internal | Summer | B6 | 300 | 900 | 0 | 125.06 | 115.06 | 8 | 0
2030 | FRCC_2_SOCO | FRCC | SOCO | Internal | Summer | B7 | 400 | 900 | 0 | 103.53 | 93.53 | 8 | 0
2030 | FRCC_2_SOCO | FRCC | SOCO | Internal | Summer | B8 | 500 | 900 | 0 | 83.65 | 85.81 | 8 | 0
2030 | FRCC_2_SOCO | FRCC | SOCO | Internal | Summer | B9 | 800 | 900 | 0 | 80.15 | 77.03 | 8 | 0
2030 | FRCC_2_SOCO | FRCC | SOCO | Internal | Summer | B10 | 1262 | 900 | 0 | 80.15 | 74.32 | 8 | 0
2030 | FRCC_2_SOCO | FRCC | SOCO | Internal | Winter | B16 | 25 | 900 | 0 | 123 | 113 | 8 | 0
2030 | FRCC_2_SOCO | FRCC | SOCO | Internal | Winter | B17 | 100 | 900 | 0 | 87.38 | 87.65 | 8 | 0
2030 | FRCC_2_SOCO | FRCC | SOCO | Internal | Winter | B18 | 400 | 900 | 0 | 85.6 | 78.99 | 8 | 0
2030 | FRCC_2_SOCO | FRCC | SOCO | Internal | Winter | B19 | 700 | 900 | 0 | 83.72 | 78.99 | 8 | 0
2030 | FRCC_2_SOCO | FRCC | SOCO | Internal | Winter | B20 | 935 | 900 | 0 | 83.72 | 78.99 | 8 | 0
2030 | HQ_NEISO_2_NEISO | HQ_NEISO | NEISO | Internal | Shoulder | B11 | 25 | 99999 | 2920 | 67.75 | 67.76 | 0.01 | 0
2030 | HQ_NEISO_2_NEISO | HQ_NEISO | NEISO | Internal | Shoulder | B12 | 200 | 99999 | 2920 | 67.75 | 67.76 | 0.01 | 0
2030 | HQ_NEISO_2_NEISO | HQ_NEISO | NEISO | Internal | Shoulder | B13 | 600 | 99999 | 2920 | 65.34 | 65.35 | 0.01 | 0
2030 | HQ_NEISO_2_NEISO | HQ_NEISO | NEISO | Internal | Shoulder | B14 | 900 | 99999 | 2920 | 65.34 | 65.35 | 0.01 | 0
2030 | HQ_NEISO_2_NEISO | HQ_NEISO | NEISO | Internal | Shoulder | B15 | 1203 | 99999 | 1143.24 | 65.34 | 65.35 | 0.01 | 0
2030 | HQ_NEISO_2_NEISO | HQ_NEISO | NEISO | Internal | Summer | B1 | 10 | 99999 | 2920.1 | 103.75 | 103.76 | 0.01 | 0
2030 | HQ_NEISO_2_NEISO | HQ_NEISO | NEISO | Internal | Summer | B2 | 25 | 99999 | 2920.1 | 102.96 | 102.97 | 0.01 | 0
2030 | HQ_NEISO_2_NEISO | HQ_NEISO | NEISO | Internal | Summer | B3 | 75 | 99999 | 2920 | 88.15 | 88.16 | 0.01 | 0
2030 | HQ_NEISO_2_NEISO | HQ_NEISO | NEISO | Internal | Summer | B4 | 100 | 99999 | 2920 | 77.73 | 77.75 | 0.01 | 0
2030 | HQ_NEISO_2_NEISO | HQ_NEISO | NEISO | Internal | Summer | B5 | 200 | 99999 | 2920 | 64.33 | 64.34 | 0.01 | 0
2030 | HQ_NEISO_2_NEISO | HQ_NEISO | NEISO | Internal | Summer | B6 | 300 | 99999 | 2920 | 64.33 | 64.34 | 0.01 | 0
2030 | HQ_NEISO_2_NEISO | HQ_NEISO | NEISO | Internal | Summer | B7 | 400 | 99999 | 2920 | 64.33 | 64.34 | 0.01 | 0
2030 | HQ_NEISO_2_NEISO | HQ_NEISO | NEISO | Internal | Summer | B8 | 500 | 99999 | 2920 | 64.33 | 64.34 | 0.01 | 0
2030 | HQ_NEISO_2_NEISO | HQ_NEISO | NEISO | Internal | Summer | B9 | 800 | 99999 | 2920 | 64.33 | 64.34 | 0.01 | 0
2030 | HQ_NEISO_2_NEISO | HQ_NEISO | NEISO | Internal | Summer | B10 | 1262 | 99999 | 795.94 | 64.33 | 64.34 | 0.01 | 0
2030 | HQ_NEISO_2_NEISO | HQ_NEISO | NEISO | Internal | Winter | B16 | 25 | 99999 | 2920 | 78.31 | 78.32 | 0.01 | 0
2030 | HQ_NEISO_2_NEISO | HQ_NEISO | NEISO | Internal | Winter | B17 | 100 | 99999 | 2920 | 76.85 | 76.86 | 0.01 | 0
2030 | HQ_NEISO_2_NEISO | HQ_NEISO | NEISO | Internal | Winter | B18 | 400 | 99999 | 2920 | 73.48 | 73.5 | 0.01 | 0
2030 | HQ_NEISO_2_NEISO | HQ_NEISO | NEISO | Internal | Winter | B19 | 700 | 99999 | 2920 | 73.48 | 73.5 | 0.01 | 0
2030 | HQ_NEISO_2_NEISO | HQ_NEISO | NEISO | Internal | Winter | B20 | 935 | 99999 | 1233.58 | 73.48 | 73.5 | 0.01 | 0
2030 | HQ_NY_2_NYISO_A-F | HQ_NY | NYISO_A-F | Internal | Shoulder | B11 | 25 | 99999 | 2812.27 | 72.74 | 72.75 | 0.01 | 0
2030 | HQ_NY_2_NYISO_A-F | HQ_NY | NYISO_A-F | Internal | Shoulder | B12 | 200 | 99999 | 2847.69 | 70.74 | 70.75 | 0.01 | 0
2030 | HQ_NY_2_NYISO_A-F | HQ_NY | NYISO_A-F | Internal | Shoulder | B13 | 600 | 99999 | 2781.85 | 68.33 | 68.34 | 0.01 | 0
2030 | HQ_NY_2_NYISO_A-F | HQ_NY | NYISO_A-F | Internal | Shoulder | B14 | 900 | 99999 | 2673.14 | 68.32 | 68.33 | 0.01 | 0
2030 | HQ_NY_2_NYISO_A-F | HQ_NY | NYISO_A-F | Internal | Shoulder | B15 | 1203 | 99999 | 1582.7 | 68.32 | 68.33 | 0.01 | 0
2030 | HQ_NY_2_NYISO_A-F | HQ_NY | NYISO_A-F | Internal | Summer | B1 | 10 | 99999 | 3500.1 | 100.75 | 100.76 | 0.01 | 0
2030 | HQ_NY_2_NYISO_A-F | HQ_NY | NYISO_A-F | Internal | Summer | B2 | 25 | 99999 | 3406.71 | 99.96 | 99.97 | 0.01 | 0
2030 | HQ_NY_2_NYISO_A-F | HQ_NY | NYISO_A-F | Internal | Summer | B3 | 75 | 99999 | 3266.6 | 90.95 | 90.97 | 0.01 | 0
2030 | HQ_NY_2_NYISO_A-F | HQ_NY | NYISO_A-F | Internal | Summer | B4 | 100 | 99999 | 3116.28 | 80.73 | 80.75 | 0.01 | 0
2030 | HQ_NY_2_NYISO_A-F | HQ_NY | NYISO_A-F | Internal | Summer | B5 | 200 | 99999 | 3025.49 | 76.61 | 76.62 | 0.01 | 0
2030 | HQ_NY_2_NYISO_A-F | HQ_NY | NYISO_A-F | Internal | Summer | B6 | 300 | 99999 | 2934.86 | 69.73 | 69.74 | 0.01 | 0
2030 | HQ_NY_2_NYISO_A-F | HQ_NY | NYISO_A-F | Internal | Summer | B7 | 400 | 99999 | 2830.75 | 69.73 | 69.74 | 0.01 | 0
2030 | HQ_NY_2_NYISO_A-F | HQ_NY | NYISO_A-F | Internal | Summer | B8 | 500 | 99999 | 2760.25 | 67.31 | 67.32 | 0.01 | 0
2030 | HQ_NY_2_NYISO_A-F | HQ_NY | NYISO_A-F | Internal | Summer | B9 | 800 | 99999 | 2664.71 | 66.43 | 66.44 | 0.01 | 0
2030 | HQ_NY_2_NYISO_A-F | HQ_NY | NYISO_A-F | Internal | Summer | B10 | 1262 | 99999 | 1436.31 | 66.43 | 66.44 | 0.01 | 0
2030 | HQ_NY_2_NYISO_A-F | HQ_NY | NYISO_A-F | Internal | Winter | B16 | 25 | 99999 | 3058.87 | 75.31 | 75.32 | 0.01 | 0
2030 | HQ_NY_2_NYISO_A-F | HQ_NY | NYISO_A-F | Internal | Winter | B17 | 100 | 99999 | 3001.1 | 73.85 | 73.86 | 0.01 | 0
2030 | HQ_NY_2_NYISO_A-F | HQ_NY | NYISO_A-F | Internal | Winter | B18 | 400 | 99999 | 2934.69 | 73.24 | 73.25 | 0.01 | 0
2030 | HQ_NY_2_NYISO_A-F | HQ_NY | NYISO_A-F | Internal | Winter | B19 | 700 | 99999 | 2819.07 | 73.24 | 73.25 | 0.01 | 0
2030 | HQ_NY_2_NYISO_A-F | HQ_NY | NYISO_A-F | Internal | Winter | B20 | 935 | 99999 | 1762.97 | 73.24 | 73.25 | 0.01 | 0
2030 | HQ_IESO_2_IESO | HQ_IESO | IESO | Internal | Shoulder | B11 | 25 | 99999 | 400 | 51.6 | 51.61 | 0.01 | 0
2030 | HQ_IESO_2_IESO | HQ_IESO | IESO | Internal | Shoulder | B12 | 200 | 99999 | 400 | 51.6 | 51.61 | 0.01 | 0
2030 | HQ_IESO_2_IESO | HQ_IESO | IESO | Internal | Shoulder | B13 | 600 | 99999 | 400 | 51.6 | 51.61 | 0.01 | 0
2030 | HQ_IESO_2_IESO | HQ_IESO | IESO | Internal | Shoulder | B14 | 900 | 99999 | 400 | 51.6 | 51.61 | 0.01 | 0
2030 | HQ_IESO_2_IESO | HQ_IESO | IESO | Internal | Shoulder | B15 | 1203 | 99999 | 75.48 | 51.6 | 51.61 | 0.01 | 0
2030 | HQ_IESO_2_IESO | HQ_IESO | IESO | Internal | Summer | B1 | 10 | 99999 | 400.1 | 93.75 | 93.76 | 0.01 | 0
2030 | HQ_IESO_2_IESO | HQ_IESO | IESO | Internal | Summer | B2 | 25 | 99999 | 400.1 | 92.96 | 92.97 | 0.01 | 0
2030 | HQ_IESO_2_IESO | HQ_IESO | IESO | Internal | Summer | B3 | 75 | 99999 | 400 | 71.82 | 71.83 | 0.01 | 0
2030 | HQ_IESO_2_IESO | HQ_IESO | IESO | Internal | Summer | B4 | 100 | 99999 | 400 | 71.82 | 71.83 | 0.01 | 0
2030 | HQ_IESO_2_IESO | HQ_IESO | IESO | Internal | Summer | B5 | 200 | 99999 | 400 | 64.29 | 64.3 | 0.01 | 0
2030 | HQ_IESO_2_IESO | HQ_IESO | IESO | Internal | Summer | B6 | 300 | 99999 | 400 | 49.29 | 49.3 | 0.01 | 0
2030 | HQ_IESO_2_IESO | HQ_IESO | IESO | Internal | Summer | B7 | 400 | 99999 | 400 | 49.29 | 49.3 | 0.01 | 0
2030 | HQ_IESO_2_IESO | HQ_IESO | IESO | Internal | Summer | B8 | 500 | 99999 | 400 | 49.29 | 49.3 | 0.01 | 0
2030 | HQ_IESO_2_IESO | HQ_IESO | IESO | Internal | Summer | B9 | 800 | 99999 | 400 | 49.29 | 49.3 | 0.01 | 0
2030 | HQ_IESO_2_IESO | HQ_IESO | IESO | Internal | Summer | B10 | 1262 | 99999 | 12.04 | 49.29 | 49.3 | 0.01 | 0
2030 | HQ_IESO_2_IESO | HQ_IESO | IESO | Internal | Winter | B16 | 25 | 99999 | 400 | 58.21 | 58.22 | 0.01 | 0
2030 | HQ_IESO_2_IESO | HQ_IESO | IESO | Internal | Winter | B17 | 100 | 99999 | 400 | 58.21 | 58.22 | 0.01 | 0
2030 | HQ_IESO_2_IESO | HQ_IESO | IESO | Internal | Winter | B18 | 400 | 99999 | 400 | 58.21 | 58.22 | 0.01 | 0
2030 | HQ_IESO_2_IESO | HQ_IESO | IESO | Internal | Winter | B19 | 700 | 99999 | 400 | 58.21 | 58.22 | 0.01 | 0
2030 | HQ_IESO_2_IESO | HQ_IESO | IESO | Internal | Winter | B20 | 935 | 99999 | 91.98 | 58.21 | 58.22 | 0.01 | 0
2030 | IESO_2_MAPP_CA | IESO | MAPP_CA | Internal | Shoulder | B11 | 25 | 262 | 0 | 51.61 | 57.02 | 7 | 0
2030 | IESO_2_MAPP_CA | IESO | MAPP_CA | Internal | Shoulder | B12 | 200 | 262 | 0 | 51.61 | 57.02 | 7 | 0
2030 | IESO_2_MAPP_CA | IESO | MAPP_CA | Internal | Shoulder | B13 | 600 | 262 | 0 | 51.61 | 57.02 | 7 | 0
2030 | IESO_2_MAPP_CA | IESO | MAPP_CA | Internal | Shoulder | B14 | 900 | 262 | 0 | 51.61 | 57.02 | 7 | 0
2030 | IESO_2_MAPP_CA | IESO | MAPP_CA | Internal | Shoulder | B15 | 1203 | 262 | 0 | 51.61 | 57.02 | 7 | 0
2030 | IESO_2_MAPP_CA | IESO | MAPP_CA | Internal | Summer | B1 | 10 | 262 | 0 | 93.76 | 56.3 | 7 | 0
2030 | IESO_2_MAPP_CA | IESO | MAPP_CA | Internal | Summer | B2 | 25 | 262 | 0 | 92.97 | 56.3 | 7 | 0
2030 | IESO_2_MAPP_CA | IESO | MAPP_CA | Internal | Summer | B3 | 75 | 262 | 0 | 71.83 | 56.3 | 7 | 0
2030 | IESO_2_MAPP_CA | IESO | MAPP_CA | Internal | Summer | B4 | 100 | 262 | 0 | 71.83 | 56.3 | 7 | 0
2030 | IESO_2_MAPP_CA | IESO | MAPP_CA | Internal | Summer | B5 | 200 | 262 | 0 | 64.3 | 56.3 | 7 | 0
2030 | IESO_2_MAPP_CA | IESO | MAPP_CA | Internal | Summer | B6 | 300 | 262 | 61.05 | 49.3 | 56.3 | 7 | 0
2030 | IESO_2_MAPP_CA | IESO | MAPP_CA | Internal | Summer | B7 | 400 | 262 | 81.13 | 49.3 | 56.3 | 7 | 0
2030 | IESO_2_MAPP_CA | IESO | MAPP_CA | Internal | Summer | B8 | 500 | 262 | 72.56 | 49.3 | 56.3 | 7 | 0
2030 | IESO_2_MAPP_CA | IESO | MAPP_CA | Internal | Summer | B9 | 800 | 262 | 54.62 | 49.3 | 56.3 | 7 | 0
2030 | IESO_2_MAPP_CA | IESO | MAPP_CA | Internal | Summer | B10 | 1262 | 262 | 37.15 | 49.3 | 56.3 | 7 | 0
2030 | IESO_2_MAPP_CA | IESO | MAPP_CA | Internal | Winter | B16 | 25 | 262 | 0 | 58.22 | 64.25 | 7 | 0
2030 | IESO_2_MAPP_CA | IESO | MAPP_CA | Internal | Winter | B17 | 100 | 262 | 0 | 58.22 | 64.46 | 7 | 0
2030 | IESO_2_MAPP_CA | IESO | MAPP_CA | Internal | Winter | B18 | 400 | 262 | 116.13 | 58.22 | 65.22 | 7 | 0
2030 | IESO_2_MAPP_CA | IESO | MAPP_CA | Internal | Winter | B19 | 700 | 262 | 101.31 | 58.22 | 65.22 | 7 | 0
2030 | IESO_2_MAPP_CA | IESO | MAPP_CA | Internal | Winter | B20 | 935 | 262 | 0 | 58.22 | 64.25 | 7 | 0
2030 | IESO_2_MISO_MI | IESO | MISO_MI | Internal | Shoulder | B11 | 25 | 1840 | 1840 | 51.61 | 86.22 | 7 | 27.61
2030 | IESO_2_MISO_MI | IESO | MISO_MI | Internal | Shoulder | B12 | 200 | 1840 | 1840 | 51.61 | 76.74 | 7 | 18.13
2030 | IESO_2_MISO_MI | IESO | MISO_MI | Internal | Shoulder | B13 | 600 | 1840 | 1840 | 51.61 | 74.03 | 7 | 15.43
2030 | IESO_2_MISO_MI | IESO | MISO_MI | Internal | Shoulder | B14 | 900 | 1840 | 1840 | 51.61 | 70.76 | 7 | 12.15
2030 | IESO_2_MISO_MI | IESO | MISO_MI | Internal | Shoulder | B15 | 1203 | 1840 | 1840 | 51.61 | 62.89 | 7 | 4.28
2030 | IESO_2_MISO_MI | IESO | MISO_MI | Internal | Summer | B1 | 10 | 1840 | 1840 | 93.76 | 119.22 | 7 | 18.46
2030 | IESO_2_MISO_MI | IESO | MISO_MI | Internal | Summer | B2 | 25 | 1840 | 1840 | 92.97 | 118.74 | 7 | 18.77
2030 | IESO_2_MISO_MI | IESO | MISO_MI | Internal | Summer | B3 | 75 | 1840 | 1840 | 71.83 | 113.94 | 7 | 35.11
2030 | IESO_2_MISO_MI | IESO | MISO_MI | Internal | Summer | B4 | 100 | 1840 | 1840 | 71.83 | 113.06 | 7 | 34.23
2030 | IESO_2_MISO_MI | IESO | MISO_MI | Internal | Summer | B5 | 200 | 1840 | 1840 | 64.3 | 111.94 | 7 | 40.64
2030 | IESO_2_MISO_MI | IESO | MISO_MI | Internal | Summer | B6 | 300 | 1840 | 1840 | 49.3 | 98.08 | 7 | 41.78
2030 | IESO_2_MISO_MI | IESO | MISO_MI | Internal | Summer | B7 | 400 | 1840 | 1840 | 49.3 | 76.53 | 7 | 20.23
2030 | IESO_2_MISO_MI | IESO | MISO_MI | Internal | Summer | B8 | 500 | 1840 | 1840 | 49.3 | 70.81 | 7 | 14.51
2030 | IESO_2_MISO_MI | IESO | MISO_MI | Internal | Summer | B9 | 800 | 1840 | 1840 | 49.3 | 66.79 | 7 | 10.49
2030 | IESO_2_MISO_MI | IESO | MISO_MI | Internal | Summer | B10 | 1262 | 1840 | 1840 | 49.3 | 60.68 | 7 | 4.38
2030 | IESO_2_MISO_MI | IESO | MISO_MI | Internal | Winter | B16 | 25 | 1840 | 1840 | 58.22 | 90.52 | 7 | 25.3
2030 | IESO_2_MISO_MI | IESO | MISO_MI | Internal | Winter | B17 | 100 | 1840 | 1840 | 58.22 | 78.93 | 7 | 13.71
2030 | IESO_2_MISO_MI | IESO | MISO_MI | Internal | Winter | B18 | 400 | 1840 | 1840 | 58.22 | 76.9 | 7 | 11.68
2030 | IESO_2_MISO_MI | IESO | MISO_MI | Internal | Winter | B19 | 700 | 1840 | 1840 | 58.22 | 73.73 | 7 | 8.51
2030 | IESO_2_MISO_MI | IESO | MISO_MI | Internal | Winter | B20 | 935 | 1840 | 1054.54 | 58.22 | 65.22 | 7 | 0
2030 | IESO_2_MISO_W | IESO | MISO_W | Internal | Shoulder | B11 | 25 | 140 | 140 | 51.61 | 80.61 | 7 | 22.01
2030 | IESO_2_MISO_W | IESO | MISO_W | Internal | Shoulder | B12 | 200 | 140 | 140 | 51.61 | 70.79 | 7 | 12.18
2030 | IESO_2_MISO_W | IESO | MISO_W | Internal | Shoulder | B13 | 600 | 140 | 140 | 51.61 | 68.85 | 7 | 10.24
2030 | IESO_2_MISO_W | IESO | MISO_W | Internal | Shoulder | B14 | 900 | 140 | 140 | 51.61 | 64.06 | 7 | 5.45
2030 | IESO_2_MISO_W | IESO | MISO_W | Internal | Shoulder | B15 | 1203 | 140 | 0 | 51.61 | 57.01 | 7 | 0
2030 | IESO_2_MISO_W | IESO | MISO_W | Internal | Summer | B1 | 10 | 140 | 140 | 93.76 | 122.37 | 7 | 21.61
2030 | IESO_2_MISO_W | IESO | MISO_W | Internal | Summer | B2 | 25 | 140 | 140 | 92.97 | 118.06 | 7 | 18.09
2030 | IESO_2_MISO_W | IESO | MISO_W | Internal | Summer | B3 | 75 | 140 | 140 | 71.83 | 115.83 | 7 | 37.01
2030 | IESO_2_MISO_W | IESO | MISO_W | Internal | Summer | B4 | 100 | 140 | 140 | 71.83 | 114.97 | 7 | 36.14
2030 | IESO_2_MISO_W | IESO | MISO_W | Internal | Summer | B5 | 200 | 140 | 140 | 64.3 | 114.97 | 7 | 43.67
2030 | IESO_2_MISO_W | IESO | MISO_W | Internal | Summer | B6 | 300 | 140 | 140 | 49.3 | 98.06 | 7 | 41.77
2030 | IESO_2_MISO_W | IESO | MISO_W | Internal | Summer | B7 | 400 | 140 | 140 | 49.3 | 75.01 | 7 | 18.71
2030 | IESO_2_MISO_W | IESO | MISO_W | Internal | Summer | B8 | 500 | 140 | 140 | 49.3 | 69.21 | 7 | 12.91
2030 | IESO_2_MISO_W | IESO | MISO_W | Internal | Summer | B9 | 800 | 140 | 140 | 49.3 | 64.48 | 7 | 8.18
2030 | IESO_2_MISO_W | IESO | MISO_W | Internal | Summer | B10 | 1262 | 140 | 140 | 49.3 | 56.31 | 7 | 0.01
2030 | IESO_2_MISO_W | IESO | MISO_W | Internal | Winter | B16 | 25 | 140 | 0 | 58.22 | 64.26 | 7 | 0
2030 | IESO_2_MISO_W | IESO | MISO_W | Internal | Winter | B17 | 100 | 140 | 0 | 58.22 | 64.47 | 7 | 0
2030 | IESO_2_MISO_W | IESO | MISO_W | Internal | Winter | B18 | 400 | 140 | 140 | 58.22 | 67.16 | 7 | 1.94
2030 | IESO_2_MISO_W | IESO | MISO_W | Internal | Winter | B19 | 700 | 140 | 140 | 58.22 | 67.16 | 7 | 1.94
2030 | IESO_2_MISO_W | IESO | MISO_W | Internal | Winter | B20 | 935 | 140 | 0 | 58.22 | 64.24 | 7 | 0
2030 | IESO_2_NYISO_A-F | IESO | NYISO_A-F | Internal | Shoulder | B11 | 25 | 1725 | 1725 | 51.61 | 72.75 | 7 | 14.14
2030 | IESO_2_NYISO_A-F | IESO | NYISO_A-F | Internal | Shoulder | B12 | 200 | 1725 | 1725 | 51.61 | 70.75 | 7 | 12.14
2030 | IESO_2_NYISO_A-F | IESO | NYISO_A-F | Internal | Shoulder | B13 | 600 | 1725 | 1725 | 51.61 | 68.34 | 7 | 9.73
2030 | IESO_2_NYISO_A-F | IESO | NYISO_A-F | Internal | Shoulder | B14 | 900 | 1725 | 1725 | 51.61 | 68.33 | 7 | 9.72
2030 | IESO_2_NYISO_A-F | IESO | NYISO_A-F | Internal | Shoulder | B15 | 1203 | 1725 | 1725 | 51.61 | 68.33 | 7 | 9.72
2030 | IESO_2_NYISO_A-F | IESO | NYISO_A-F | Internal | Summer | B1 | 10 | 1725 | 769.69 | 93.76 | 100.76 | 7 | 0
2030 | IESO_2_NYISO_A-F | IESO | NYISO_A-F | Internal | Summer | B2 | 25 | 1725 | 1223.97 | 92.97 | 99.97 | 7 | 0
2030 | IESO_2_NYISO_A-F | IESO | NYISO_A-F | Internal | Summer | B3 | 75 | 1725 | 1725 | 71.83 | 90.97 | 7 | 12.14
2030 | IESO_2_NYISO_A-F | IESO | NYISO_A-F | Internal | Summer | B4 | 100 | 1725 | 1725 | 71.83 | 80.75 | 7 | 1.92
2030 | IESO_2_NYISO_A-F | IESO | NYISO_A-F | Internal | Summer | B5 | 200 | 1725 | 1725 | 64.3 | 76.62 | 7 | 5.33
2030 | IESO_2_NYISO_A-F | IESO | NYISO_A-F | Internal | Summer | B6 | 300 | 1725 | 1725 | 49.3 | 69.74 | 7 | 13.44
2030 | IESO_2_NYISO_A-F | IESO | NYISO_A-F | Internal | Summer | B7 | 400 | 1725 | 1725 | 49.3 | 69.74 | 7 | 13.44
2030 | IESO_2_NYISO_A-F | IESO | NYISO_A-F | Internal | Summer | B8 | 500 | 1725 | 1725 | 49.3 | 67.32 | 7 | 11.02
2030 | IESO_2_NYISO_A-F | IESO | NYISO_A-F | Internal | Summer | B9 | 800 | 1725 | 1725 | 49.3 | 66.44 | 7 | 10.14
2030 | IESO_2_NYISO_A-F | IESO | NYISO_A-F | Internal | Summer | B10 | 1262 | 1725 | 1725 | 49.3 | 66.44 | 7 | 10.14
2030 | IESO_2_NYISO_A-F | IESO | NYISO_A-F | Internal | Winter | B16 | 25 | 1725 | 1725 | 58.22 | 75.32 | 7 | 10.1
2030 | IESO_2_NYISO_A-F | IESO | NYISO_A-F | Internal | Winter | B17 | 100 | 1725 | 1725 | 58.22 | 73.86 | 7 | 8.64
2030 | IESO_2_NYISO_A-F | IESO | NYISO_A-F | Internal | Winter | B18 | 400 | 1725 | 1725 | 58.22 | 73.25 | 7 | 8.03
2030 | IESO_2_NYISO_A-F | IESO | NYISO_A-F | Internal | Winter | B19 | 700 | 1725 | 1725 | 58.22 | 73.25 | 7 | 8.03
2030 | IESO_2_NYISO_A-F | IESO | NYISO_A-F | Internal | Winter | B20 | 935 | 1725 | 1725 | 58.22 | 73.25 | 7 | 8.03
2030 | MAPP_CA_2_IESO | MAPP_CA | IESO | Internal | Shoulder | B11 | 25 | 330 | 0 | 57.02 | 51.61 | 8 | 0
2030 | MAPP_CA_2_IESO | MAPP_CA | IESO | Internal | Shoulder | B12 | 200 | 330 | 0 | 57.02 | 51.61 | 8 | 0
2030 | MAPP_CA_2_IESO | MAPP_CA | IESO | Internal | Shoulder | B13 | 600 | 330 | 0 | 57.02 | 51.61 | 8 | 0
2030 | MAPP_CA_2_IESO | MAPP_CA | IESO | Internal | Shoulder | B14 | 900 | 330 | 0 | 57.02 | 51.61 | 8 | 0
2030 | MAPP_CA_2_IESO | MAPP_CA | IESO | Internal | Shoulder | B15 | 1203 | 330 | 0 | 57.02 | 51.61 | 8 | 0
2030 | MAPP_CA_2_IESO | MAPP_CA | IESO | Internal | Summer | B1 | 10 | 330 | 330 | 56.3 | 93.76 | 8 | 29.46
2030 | MAPP_CA_2_IESO | MAPP_CA | IESO | Internal | Summer | B2 | 25 | 330 | 330 | 56.3 | 92.97 | 8 | 28.67
2030 | MAPP_CA_2_IESO | MAPP_CA | IESO | Internal | Summer | B3 | 75 | 330 | 330 | 56.3 | 71.83 | 8 | 7.53
2030 | MAPP_CA_2_IESO | MAPP_CA | IESO | Internal | Summer | B4 | 100 | 330 | 330 | 56.3 | 71.83 | 8 | 7.53
2030 | MAPP_CA_2_IESO | MAPP_CA | IESO | Internal | Summer | B5 | 200 | 330 | 251.8 | 56.3 | 64.3 | 8 | 0
2030 | MAPP_CA_2_IESO | MAPP_CA | IESO | Internal | Summer | B6 | 300 | 330 | 0 | 56.3 | 49.3 | 8 | 0
2030 | MAPP_CA_2_IESO | MAPP_CA | IESO | Internal | Summer | B7 | 400 | 330 | 0 | 56.3 | 49.3 | 8 | 0
2030 | MAPP_CA_2_IESO | MAPP_CA | IESO | Internal | Summer | B8 | 500 | 330 | 0 | 56.3 | 49.3 | 8 | 0
2030 | MAPP_CA_2_IESO | MAPP_CA | IESO | Internal | Summer | B9 | 800 | 330 | 0 | 56.3 | 49.3 | 8 | 0
2030 | MAPP_CA_2_IESO | MAPP_CA | IESO | Internal | Summer | B10 | 1262 | 330 | 0 | 56.3 | 49.3 | 8 | 0
2030 | MAPP_CA_2_IESO | MAPP_CA | IESO | Internal | Winter | B16 | 25 | 330 | 0 | 64.25 | 58.22 | 8 | 0
2030 | MAPP_CA_2_IESO | MAPP_CA | IESO | Internal | Winter | B17 | 100 | 330 | 0 | 64.46 | 58.22 | 8 | 0
2030 | MAPP_CA_2_IESO | MAPP_CA | IESO | Internal | Winter | B18 | 400 | 330 | 0 | 65.22 | 58.22 | 8 | 0
2030 | MAPP_CA_2_IESO | MAPP_CA | IESO | Internal | Winter | B19 | 700 | 330 | 0 | 65.22 | 58.22 | 8 | 0
2030 | MAPP_CA_2_IESO | MAPP_CA | IESO | Internal | Winter | B20 | 935 | 330 | 0 | 64.25 | 58.22 | 8 | 0
2030 | MAPP_CA_2_MAPP_US | MAPP_CA | MAPP_US | Internal | Shoulder | B11 | 25 | 372 | 372 | 57.02 | 73.61 | 7 | 9.6
2030 | MAPP_CA_2_MAPP_US | MAPP_CA | MAPP_US | Internal | Shoulder | B12 | 200 | 372 | 0 | 57.02 | 63.79 | 7 | 0
2030 | MAPP_CA_2_MAPP_US | MAPP_CA | MAPP_US | Internal | Shoulder | B13 | 600 | 372 | 0 | 57.02 | 61.85 | 7 | 0
2030 | MAPP_CA_2_MAPP_US | MAPP_CA | MAPP_US | Internal | Shoulder | B14 | 900 | 372 | 0 | 57.02 | 57.06 | 7 | 0
2030 | MAPP_CA_2_MAPP_US | MAPP_CA | MAPP_US | Internal | Shoulder | B15 | 1203 | 372 | 0 | 57.02 | 50.01 | 7 | 0
2030 | MAPP_CA_2_MAPP_US | MAPP_CA | MAPP_US | Internal | Summer | B1 | 10 | 372 | 372 | 56.3 | 115.37 | 7 | 52.07
2030 | MAPP_CA_2_MAPP_US | MAPP_CA | MAPP_US | Internal | Summer | B2 | 25 | 372 | 372 | 56.3 | 111.06 | 7 | 47.76
2030 | MAPP_CA_2_MAPP_US | MAPP_CA | MAPP_US | Internal | Summer | B3 | 75 | 372 | 372 | 56.3 | 108.83 | 7 | 45.54
2030 | MAPP_CA_2_MAPP_US | MAPP_CA | MAPP_US | Internal | Summer | B4 | 100 | 372 | 372 | 56.3 | 107.35 | 7 | 44.05
2030 | MAPP_CA_2_MAPP_US | MAPP_CA | MAPP_US | Internal | Summer | B5 | 200 | 372 | 372 | 56.3 | 103 | 7 | 39.7
2030 | MAPP_CA_2_MAPP_US | MAPP_CA | MAPP_US | Internal | Summer | B6 | 300 | 372 | 372 | 56.3 | 91.06 | 7 | 27.77
2030 | MAPP_CA_2_MAPP_US | MAPP_CA | MAPP_US | Internal | Summer | B7 | 400 | 372 | 372 | 56.3 | 68.01 | 7 | 4.71
2030 | MAPP_CA_2_MAPP_US | MAPP_CA | MAPP_US | Internal | Summer | B8 | 500 | 372 | 0 | 56.3 | 62.21 | 7 | 0
2030 | MAPP_CA_2_MAPP_US | MAPP_CA | MAPP_US | Internal | Summer | B9 | 800 | 372 | 0 | 56.3 | 57.48 | 7 | 0
2030 | MAPP_CA_2_MAPP_US | MAPP_CA | MAPP_US | Internal | Summer | B10 | 1262 | 372 | 0 | 56.3 | 49.31 | 7 | 0
2030 | MAPP_CA_2_MAPP_US | MAPP_CA | MAPP_US | Internal | Winter | B16 | 25 | 372 | 0 | 64.25 | 57.26 | 7 | 0
2030 | MAPP_CA_2_MAPP_US | MAPP_CA | MAPP_US | Internal | Winter | B17 | 100 | 372 | 0 | 64.46 | 57.47 | 7 | 0
2030 | MAPP_CA_2_MAPP_US | MAPP_CA | MAPP_US | Internal | Winter | B18 | 400 | 372 | 0 | 65.22 | 60.16 | 7 | 0
2030 | MAPP_CA_2_MAPP_US | MAPP_CA | MAPP_US | Internal | Winter | B19 | 700 | 372 | 0 | 65.22 | 60.16 | 7 | 0
2030 | MAPP_CA_2_MAPP_US | MAPP_CA | MAPP_US | Internal | Winter | B20 | 935 | 372 | 0 | 64.25 | 57.24 | 7 | 0
2030 | MAPP_CA_2_MISO_W | MAPP_CA | MISO_W | Internal | Shoulder | B11 | 25 | 2196 | 2196 | 57.02 | 80.61 | 0.01 | 23.58
2030 | MAPP_CA_2_MISO_W | MAPP_CA | MISO_W | Internal | Shoulder | B12 | 200 | 2196 | 2196 | 57.02 | 70.79 | 0.01 | 13.76
2030 | MAPP_CA_2_MISO_W | MAPP_CA | MISO_W | Internal | Shoulder | B13 | 600 | 2196 | 2196 | 57.02 | 68.85 | 0.01 | 11.82
2030 | MAPP_CA_2_MISO_W | MAPP_CA | MISO_W | Internal | Shoulder | B14 | 900 | 2196 | 2196 | 57.02 | 64.06 | 0.01 | 7.03
2030 | MAPP_CA_2_MISO_W | MAPP_CA | MISO_W | Internal | Shoulder | B15 | 1203 | 2196 | 0 | 57.02 | 57.01 | 0.01 | 0
2030 | MAPP_CA_2_MISO_W | MAPP_CA | MISO_W | Internal | Summer | B1 | 10 | 2196 | 2196 | 56.3 | 122.37 | 0.01 | 66.06
2030 | MAPP_CA_2_MISO_W | MAPP_CA | MISO_W | Internal | Summer | B2 | 25 | 2196 | 2196 | 56.3 | 118.06 | 0.01 | 61.75
2030 | MAPP_CA_2_MISO_W | MAPP_CA | MISO_W | Internal | Summer | B3 | 75 | 2196 | 2196 | 56.3 | 115.83 | 0.01 | 59.52
2030 | MAPP_CA_2_MISO_W | MAPP_CA | MISO_W | Internal | Summer | B4 | 100 | 2196 | 2196 | 56.3 | 114.97 | 0.01 | 58.66
2030 | MAPP_CA_2_MISO_W | MAPP_CA | MISO_W | Internal | Summer | B5 | 200 | 2196 | 2196 | 56.3 | 114.97 | 0.01 | 58.66
2030 | MAPP_CA_2_MISO_W | MAPP_CA | MISO_W | Internal | Summer | B6 | 300 | 2196 | 2196 | 56.3 | 98.06 | 0.01 | 41.75
2030 | MAPP_CA_2_MISO_W | MAPP_CA | MISO_W | Internal | Summer | B7 | 400 | 2196 | 2196 | 56.3 | 75.01 | 0.01 | 18.7
2030 | MAPP_CA_2_MISO_W | MAPP_CA | MISO_W | Internal | Summer | B8 | 500 | 2196 | 2196 | 56.3 | 69.21 | 0.01 | 12.9
2030 | MAPP_CA_2_MISO_W | MAPP_CA | MISO_W | Internal | Summer | B9 | 800 | 2196 | 2196 | 56.3 | 64.48 | 0.01 | 8.17
2030 | MAPP_CA_2_MISO_W | MAPP_CA | MISO_W | Internal | Summer | B10 | 1262 | 2196 | 526.89 | 56.3 | 56.31 | 0.01 | 0
2030 | MAPP_CA_2_MISO_W | MAPP_CA | MISO_W | Internal | Winter | B16 | 25 | 2196 | 1394.73 | 64.25 | 64.26 | 0.01 | 0
2030 | MAPP_CA_2_MISO_W | MAPP_CA | MISO_W | Internal | Winter | B17 | 100 | 2196 | 2046.53 | 64.46 | 64.47 | 0.01 | 0
2030 | MAPP_CA_2_MISO_W | MAPP_CA | MISO_W | Internal | Winter | B18 | 400 | 2196 | 2196 | 65.22 | 67.16 | 0.01 | 1.93
2030 | MAPP_CA_2_MISO_W | MAPP_CA | MISO_W | Internal | Winter | B19 | 700 | 2196 | 2196 | 65.22 | 67.16 | 0.01 | 1.93
2030 | MAPP_CA_2_MISO_W | MAPP_CA | MISO_W | Internal | Winter | B20 | 935 | 2196 | 0 | 64.25 | 64.24 | 0.01 | 0
2030 | MAPP_US_2_MAPP_CA | MAPP_US | MAPP_CA | Internal | Shoulder | B11 | 25 | 165 | 0 | 73.61 | 57.02 | 7 | 0
2030 | MAPP_US_2_MAPP_CA | MAPP_US | MAPP_CA | Internal | Shoulder | B12 | 200 | 165 | 0 | 63.79 | 57.02 | 7 | 0
2030 | MAPP_US_2_MAPP_CA | MAPP_US | MAPP_CA | Internal | Shoulder | B13 | 600 | 165 | 0 | 61.85 | 57.02 | 7 | 0
2030 | MAPP_US_2_MAPP_CA | MAPP_US | MAPP_CA | Internal | Shoulder | B14 | 900 | 165 | 0 | 57.06 | 57.02 | 7 | 0
2030 | MAPP_US_2_MAPP_CA | MAPP_US | MAPP_CA | Internal | Shoulder | B15 | 1203 | 165 | 165 | 50.01 | 57.02 | 7 | 0.01
2030 | MAPP_US_2_MAPP_CA | MAPP_US | MAPP_CA | Internal | Summer | B1 | 10 | 165 | 0 | 115.37 | 56.3 | 7 | 0
2030 | MAPP_US_2_MAPP_CA | MAPP_US | MAPP_CA | Internal | Summer | B2 | 25 | 165 | 0 | 111.06 | 56.3 | 7 | 0
2030 | MAPP_US_2_MAPP_CA | MAPP_US | MAPP_CA | Internal | Summer | B3 | 75 | 165 | 0 | 108.83 | 56.3 | 7 | 0
2030 | MAPP_US_2_MAPP_CA | MAPP_US | MAPP_CA | Internal | Summer | B4 | 100 | 165 | 0 | 107.35 | 56.3 | 7 | 0
2030 | MAPP_US_2_MAPP_CA | MAPP_US | MAPP_CA | Internal | Summer | B5 | 200 | 165 | 0 | 103 | 56.3 | 7 | 0
2030 | MAPP_US_2_MAPP_CA | MAPP_US | MAPP_CA | Internal | Summer | B6 | 300 | 165 | 0 | 91.06 | 56.3 | 7 | 0
2030 | MAPP_US_2_MAPP_CA | MAPP_US | MAPP_CA | Internal | Summer | B7 | 400 | 165 | 0 | 68.01 | 56.3 | 7 | 0
2030 | MAPP_US_2_MAPP_CA | MAPP_US | MAPP_CA | Internal | Summer | B8 | 500 | 165 | 0 | 62.21 | 56.3 | 7 | 0
2030 | MAPP_US_2_MAPP_CA | MAPP_US | MAPP_CA | Internal | Summer | B9 | 800 | 165 | 0 | 57.48 | 56.3 | 7 | 0
2030 | MAPP_US_2_MAPP_CA | MAPP_US | MAPP_CA | Internal | Summer | B10 | 1262 | 165 | 0 | 49.31 | 56.3 | 7 | 0
2030 | MAPP_US_2_MAPP_CA | MAPP_US | MAPP_CA | Internal | Winter | B16 | 25 | 165 | 0 | 57.26 | 64.25 | 7 | 0
2030 | MAPP_US_2_MAPP_CA | MAPP_US | MAPP_CA | Internal | Winter | B17 | 100 | 165 | 0 | 57.47 | 64.46 | 7 | 0
2030 | MAPP_US_2_MAPP_CA | MAPP_US | MAPP_CA | Internal | Winter | B18 | 400 | 165 | 0 | 60.16 | 65.22 | 7 | 0
2030 | MAPP_US_2_MAPP_CA | MAPP_US | MAPP_CA | Internal | Winter | B19 | 700 | 165 | 0 | 60.16 | 65.22 | 7 | 0
2030 | MAPP_US_2_MAPP_CA | MAPP_US | MAPP_CA | Internal | Winter | B20 | 935 | 165 | 165 | 57.24 | 64.25 | 7 | 0.01
2030 | MAPP_US_2_MISO_W | MAPP_US | MISO_W | Internal | Shoulder | B11 | 25 | 2635 | 1592.37 | 73.61 | 80.61 | 7 | 0
2030 | MAPP_US_2_MISO_W | MAPP_US | MISO_W | Internal | Shoulder | B12 | 200 | 2635 | 1038.92 | 63.79 | 70.79 | 7 | 0
2030 | MAPP_US_2_MISO_W | MAPP_US | MISO_W | Internal | Shoulder | B13 | 600 | 2635 | 1369.54 | 61.85 | 68.85 | 7 | 0
2030 | MAPP_US_2_MISO_W | MAPP_US | MISO_W | Internal | Shoulder | B14 | 900 | 2635 | 140.09 | 57.06 | 64.06 | 7 | 0
2030 | MAPP_US_2_MISO_W | MAPP_US | MISO_W | Internal | Shoulder | B15 | 1203 | 2635 | 400.12 | 50.01 | 57.01 | 7 | 0
2030 | MAPP_US_2_MISO_W | MAPP_US | MISO_W | Internal | Summer | B1 | 10 | 2635 | 2060.95 | 115.37 | 122.37 | 7 | 0
2030 | MAPP_US_2_MISO_W | MAPP_US | MISO_W | Internal | Summer | B2 | 25 | 2635 | 2322.19 | 111.06 | 118.06 | 7 | 0
2030 | MAPP_US_2_MISO_W | MAPP_US | MISO_W | Internal | Summer | B3 | 75 | 2635 | 834.27 | 108.83 | 115.83 | 7 | 0
2030 | MAPP_US_2_MISO_W | MAPP_US | MISO_W | Internal | Summer | B4 | 100 | 2635 | 2635 | 107.35 | 114.97 | 7 | 0.62
2030 | MAPP_US_2_MISO_W | MAPP_US | MISO_W | Internal | Summer | B5 | 200 | 2635 | 2635 | 103 | 114.97 | 7 | 4.97
2030 | MAPP_US_2_MISO_W | MAPP_US | MISO_W | Internal | Summer | B6 | 300 | 2635 | 1427.71 | 91.06 | 98.06 | 7 | 0
2030 | MAPP_US_2_MISO_W | MAPP_US | MISO_W | Internal | Summer | B7 | 400 | 2635 | 837.08 | 68.01 | 75.01 | 7 | 0
2030 | MAPP_US_2_MISO_W | MAPP_US | MISO_W | Internal | Summer | B8 | 500 | 2635 | 819.68 | 62.21 | 69.21 | 7 | 0
2030 | MAPP_US_2_MISO_W | MAPP_US | MISO_W | Internal | Summer | B9 | 800 | 2635 | 283.49 | 57.48 | 64.48 | 7 | 0
2030 | MAPP_US_2_MISO_W | MAPP_US | MISO_W | Internal | Summer | B10 | 1262 | 2635 | 473.34 | 49.31 | 56.31 | 7 | 0
2030 | MAPP_US_2_MISO_W | MAPP_US | MISO_W | Internal | Winter | B16 | 25 | 2635 | 1778.64 | 57.26 | 64.26 | 7 | 0
2030 | MAPP_US_2_MISO_W | MAPP_US | MISO_W | Internal | Winter | B17 | 100 | 2635 | 502.79 | 57.47 | 64.47 | 7 | 0
2030 | MAPP_US_2_MISO_W | MAPP_US | MISO_W | Internal | Winter | B18 | 400 | 2635 | 839.26 | 60.16 | 67.16 | 7 | 0
2030 | MAPP_US_2_MISO_W | MAPP_US | MISO_W | Internal | Winter | B19 | 700 | 2635 | 741.04 | 60.16 | 67.16 | 7 | 0
2030 | MAPP_US_2_MISO_W | MAPP_US | MISO_W | Internal | Winter | B20 | 935 | 2635 | 243.73 | 57.24 | 64.24 | 7 | 0
2030 | MAPP_US_2_NE | MAPP_US | NE | Internal | Shoulder | B11 | 25 | 2000 | 1615.39 | 73.61 | 80.61 | 7 | 0
2030 | MAPP_US_2_NE | MAPP_US | NE | Internal | Shoulder | B12 | 200 | 2000 | 1842.39 | 63.79 | 70.79 | 7 | 0
2030 | MAPP_US_2_NE | MAPP_US | NE | Internal | Shoulder | B13 | 600 | 2000 | 1810.03 | 61.85 | 68.85 | 7 | 0
2030 | MAPP_US_2_NE | MAPP_US | NE | Internal | Shoulder | B14 | 900 | 2000 | 2000 | 57.06 | 64.59 | 7 | 0.53
2030 | MAPP_US_2_NE | MAPP_US | NE | Internal | Shoulder | B15 | 1203 | 2000 | 2000 | 50.01 | 64.01 | 7 | 7
2030 | MAPP_US_2_NE | MAPP_US | NE | Internal | Summer | B1 | 10 | 2000 | 0 | 115.37 | 119.7 | 7 | 0
2030 | MAPP_US_2_NE | MAPP_US | NE | Internal | Summer | B2 | 25 | 2000 | 334.58 | 111.06 | 118.06 | 7 | 0
2030 | MAPP_US_2_NE | MAPP_US | NE | Internal | Summer | B3 | 75 | 2000 | 1687.97 | 108.83 | 115.83 | 7 | 0
2030 | MAPP_US_2_NE | MAPP_US | NE | Internal | Summer | B4 | 100 | 2000 | 241.3 | 107.35 | 114.35 | 7 | 0
2030 | MAPP_US_2_NE | MAPP_US | NE | Internal | Summer | B5 | 200 | 2000 | 45.96 | 103 | 110 | 7 | 0
2030 | MAPP_US_2_NE | MAPP_US | NE | Internal | Summer | B6 | 300 | 2000 | 935.03 | 91.06 | 98.06 | 7 | 0
2030 | MAPP_US_2_NE | MAPP_US | NE | Internal | Summer | B7 | 400 | 2000 | 2000 | 68.01 | 75.43 | 7 | 0.41
2030 | MAPP_US_2_NE | MAPP_US | NE | Internal | Summer | B8 | 500 | 2000 | 2000 | 62.21 | 72.07 | 7 | 2.86
2030 | MAPP_US_2_NE | MAPP_US | NE | Internal | Summer | B9 | 800 | 2000 | 2000 | 57.48 | 70.16 | 7 | 5.68
2030 | MAPP_US_2_NE | MAPP_US | NE | Internal | Summer | B10 | 1262 | 2000 | 2000 | 49.31 | 62.51 | 7 | 6.2
2030 | MAPP_US_2_NE | MAPP_US | NE | Internal | Winter | B16 | 25 | 2000 | 2000 | 57.26 | 71.26 | 7 | 7
2030 | MAPP_US_2_NE | MAPP_US | NE | Internal | Winter | B17 | 100 | 2000 | 2000 | 57.47 | 71.46 | 7 | 6.99
2030 | MAPP_US_2_NE | MAPP_US | NE | Internal | Winter | B18 | 400 | 2000 | 2000 | 60.16 | 71.95 | 7 | 4.79
2030 | MAPP_US_2_NE | MAPP_US | NE | Internal | Winter | B19 | 700 | 2000 | 2000 | 60.16 | 68.72 | 7 | 1.56
2030 | MAPP_US_2_NE | MAPP_US | NE | Internal | Winter | B20 | 935 | 2000 | 2000 | 57.24 | 66.98 | 7 | 2.74
2030 | MARITIMES_2_NEISO | MARITIMES | NEISO | Internal | Shoulder | B11 | 25 | 99999 | 1400 | 67.75 | 67.76 | 0.01 | 0
2030 | MARITIMES_2_NEISO | MARITIMES | NEISO | Internal | Shoulder | B12 | 200 | 99999 | 1400 | 67.75 | 67.76 | 0.01 | 0
2030 | MARITIMES_2_NEISO | MARITIMES | NEISO | Internal | Shoulder | B13 | 600 | 99999 | 1400 | 65.34 | 65.35 | 0.01 | 0
2030 | MARITIMES_2_NEISO | MARITIMES | NEISO | Internal | Shoulder | B14 | 900 | 99999 | 1400 | 65.34 | 65.35 | 0.01 | 0
2030 | MARITIMES_2_NEISO | MARITIMES | NEISO | Internal | Shoulder | B15 | 1203 | 99999 | 426.43 | 65.34 | 65.35 | 0.01 | 0
2030 | MARITIMES_2_NEISO | MARITIMES | NEISO | Internal | Summer | B1 | 10 | 99999 | 1400.1 | 103.75 | 103.76 | 0.01 | 0
2030 | MARITIMES_2_NEISO | MARITIMES | NEISO | Internal | Summer | B2 | 25 | 99999 | 1400.1 | 102.96 | 102.97 | 0.01 | 0
2030 | MARITIMES_2_NEISO | MARITIMES | NEISO | Internal | Summer | B3 | 75 | 99999 | 1400 | 88.15 | 88.16 | 0.01 | 0
2030 | MARITIMES_2_NEISO | MARITIMES | NEISO | Internal | Summer | B4 | 100 | 99999 | 1400 | 77.73 | 77.75 | 0.01 | 0
2030 | MARITIMES_2_NEISO | MARITIMES | NEISO | Internal | Summer | B5 | 200 | 99999 | 1400 | 64.33 | 64.34 | 0.01 | 0
2030 | MARITIMES_2_NEISO | MARITIMES | NEISO | Internal | Summer | B6 | 300 | 99999 | 1400 | 64.33 | 64.34 | 0.01 | 0
2030 | MARITIMES_2_NEISO | MARITIMES | NEISO | Internal | Summer | B7 | 400 | 99999 | 1400 | 64.33 | 64.34 | 0.01 | 0
2030 | MARITIMES_2_NEISO | MARITIMES | NEISO | Internal | Summer | B8 | 500 | 99999 | 1400 | 64.33 | 64.34 | 0.01 | 0
2030 | MARITIMES_2_NEISO | MARITIMES | NEISO | Internal | Summer | B9 | 800 | 99999 | 1400 | 64.33 | 64.34 | 0.01 | 0
2030 | MARITIMES_2_NEISO | MARITIMES | NEISO | Internal | Summer | B10 | 1262 | 99999 | 236.13 | 64.33 | 64.34 | 0.01 | 0
2030 | MARITIMES_2_NEISO | MARITIMES | NEISO | Internal | Winter | B16 | 25 | 99999 | 1400 | 78.31 | 78.32 | 0.01 | 0
2030 | MARITIMES_2_NEISO | MARITIMES | NEISO | Internal | Winter | B17 | 100 | 99999 | 1400 | 76.85 | 76.86 | 0.01 | 0
2030 | MARITIMES_2_NEISO | MARITIMES | NEISO | Internal | Winter | B18 | 400 | 99999 | 1400 | 73.48 | 73.5 | 0.01 | 0
2030 | MARITIMES_2_NEISO | MARITIMES | NEISO | Internal | Winter | B19 | 700 | 99999 | 1400 | 73.48 | 73.5 | 0.01 | 0
2030 | MARITIMES_2_NEISO | MARITIMES | NEISO | Internal | Winter | B20 | 935 | 99999 | 475.94 | 73.48 | 73.5 | 0.01 | 0
2030 | MISO_IN_2_MISO_MI | MISO_IN | MISO_MI | Internal | Shoulder | B11 | 25 | 5021 | 4128.55 | 86.21 | 86.22 | 0.01 | 0
2030 | MISO_IN_2_MISO_MI | MISO_IN | MISO_MI | Internal | Shoulder | B12 | 200 | 5021 | 5021 | 74.62 | 76.74 | 0.01 | 2.11
2030 | MISO_IN_2_MISO_MI | MISO_IN | MISO_MI | Internal | Shoulder | B13 | 600 | 5021 | 5021 | 73.85 | 74.03 | 0.01 | 0.18
2030 | MISO_IN_2_MISO_MI | MISO_IN | MISO_MI | Internal | Shoulder | B14 | 900 | 5021 | 5021 | 70 | 70.76 | 0.01 | 0.75
2030 | MISO_IN_2_MISO_MI | MISO_IN | MISO_MI | Internal | Shoulder | B15 | 1203 | 5021 | 3366.57 | 62.87 | 62.89 | 0.01 | 0
2030 | MISO_IN_2_MISO_MI | MISO_IN | MISO_MI | Internal | Summer | B1 | 10 | 5021 | 2432.6 | 119.21 | 119.22 | 0.01 | 0
2030 | MISO_IN_2_MISO_MI | MISO_IN | MISO_MI | Internal | Summer | B2 | 25 | 5021 | 2520.97 | 118.73 | 118.74 | 0.01 | 0
2030 | MISO_IN_2_MISO_MI | MISO_IN | MISO_MI | Internal | Summer | B3 | 75 | 5021 | 3250.04 | 113.92 | 113.94 | 0.01 | 0
2030 | MISO_IN_2_MISO_MI | MISO_IN | MISO_MI | Internal | Summer | B4 | 100 | 5021 | 2891.61 | 113.05 | 113.06 | 0.01 | 0
2030 | MISO_IN_2_MISO_MI | MISO_IN | MISO_MI | Internal | Summer | B5 | 200 | 5021 | 2519.65 | 111.93 | 111.94 | 0.01 | 0
2030 | MISO_IN_2_MISO_MI | MISO_IN | MISO_MI | Internal | Summer | B6 | 300 | 5021 | 1232.38 | 98.06 | 98.08 | 0.01 | 0
2030 | MISO_IN_2_MISO_MI | MISO_IN | MISO_MI | Internal | Summer | B7 | 400 | 5021 | 3915.85 | 76.52 | 76.53 | 0.01 | 0
2030 | MISO_IN_2_MISO_MI | MISO_IN | MISO_MI | Internal | Summer | B8 | 500 | 5021 | 5021 | 70.59 | 70.81 | 0.01 | 0.2
2030 | MISO_IN_2_MISO_MI | MISO_IN | MISO_MI | Internal | Summer | B9 | 800 | 5021 | 5021 | 64.48 | 66.79 | 0.01 | 2.3
2030 | MISO_IN_2_MISO_MI | MISO_IN | MISO_MI | Internal | Summer | B10 | 1262 | 5021 | 5021 | 60.52 | 60.68 | 0.01 | 0.15
2030 | MISO_IN_2_MISO_MI | MISO_IN | MISO_MI | Internal | Winter | B16 | 25 | 5021 | 3501.96 | 90.51 | 90.52 | 0.01 | 0
2030 | MISO_IN_2_MISO_MI | MISO_IN | MISO_MI | Internal | Winter | B17 | 100 | 5021 | 5021 | 76.85 | 78.93 | 0.01 | 2.07
2030 | MISO_IN_2_MISO_MI | MISO_IN | MISO_MI | Internal | Winter | B18 | 400 | 5021 | 5021 | 76.85 | 76.9 | 0.01 | 0.04
2030 | MISO_IN_2_MISO_MI | MISO_IN | MISO_MI | Internal | Winter | B19 | 700 | 5021 | 4347.85 | 73.72 | 73.73 | 0.01 | 0
2030 | MISO_IN_2_MISO_MI | MISO_IN | MISO_MI | Internal | Winter | B20 | 935 | 5021 | 4515.99 | 65.21 | 65.22 | 0.01 | 0
2030 | MISO_IN_2_MISO_MO-IL | MISO_IN | MISO_MO-IL | Internal | Shoulder | B11 | 25 | 5533 | 2513.01 | 86.21 | 86.22 | 0.01 | 0
2030 | MISO_IN_2_MISO_MO-IL | MISO_IN | MISO_MO-IL | Internal | Shoulder | B12 | 200 | 5533 | 2299.83 | 74.62 | 74.63 | 0.01 | 0
2030 | MISO_IN_2_MISO_MO-IL | MISO_IN | MISO_MO-IL | Internal | Shoulder | B13 | 600 | 5533 | 208.39 | 73.85 | 73.86 | 0.01 | 0
2030 | MISO_IN_2_MISO_MO-IL | MISO_IN | MISO_MO-IL | Internal | Shoulder | B14 | 900 | 5533 | 0 | 70 | 69.99 | 0.01 | 0
2030 | MISO_IN_2_MISO_MO-IL | MISO_IN | MISO_MO-IL | Internal | Shoulder | B15 | 1203 | 5533 | 3820.42 | 62.87 | 62.89 | 0.01 | 0
2030 | MISO_IN_2_MISO_MO-IL | MISO_IN | MISO_MO-IL | Internal | Summer | B1 | 10 | 5533 | 5533 | 119.21 | 122.38 | 0.01 | 3.16
2030 | MISO_IN_2_MISO_MO-IL | MISO_IN | MISO_MO-IL | Internal | Summer | B2 | 25 | 5533 | 4603.19 | 118.73 | 118.74 | 0.01 | 0
2030 | MISO_IN_2_MISO_MO-IL | MISO_IN | MISO_MO-IL | Internal | Summer | B3 | 75 | 5533 | 5533 | 113.92 | 115.82 | 0.01 | 1.89
2030 | MISO_IN_2_MISO_MO-IL | MISO_IN | MISO_MO-IL | Internal | Summer | B4 | 100 | 5533 | 5533 | 113.05 | 114.98 | 0.01 | 1.92
2030 | MISO_IN_2_MISO_MO-IL | MISO_IN | MISO_MO-IL | Internal | Summer | B5 | 200 | 5533 | 5533 | 111.93 | 114.98 | 0.01 | 3.04
2030 | MISO_IN_2_MISO_MO-IL | MISO_IN | MISO_MO-IL | Internal | Summer | B6 | 300 | 5533 | 5458.55 | 98.06 | 98.08 | 0.01 | 0
2030 | MISO_IN_2_MISO_MO-IL | MISO_IN | MISO_MO-IL | Internal | Summer | B7 | 400 | 5533 | 3290.21 | 76.52 | 76.53 | 0.01 | 0
2030 | MISO_IN_2_MISO_MO-IL | MISO_IN | MISO_MO-IL | Internal | Summer | B8 | 500 | 5533 | 3336.11 | 70.59 | 70.61 | 0.01 | 0
2030 | MISO_IN_2_MISO_MO-IL | MISO_IN | MISO_MO-IL | Internal | Summer | B9 | 800 | 5533 | 3941.6 | 64.48 | 64.49 | 0.01 | 0
2030 | MISO_IN_2_MISO_MO-IL | MISO_IN | MISO_MO-IL | Internal | Summer | B10 | 1262 | 5533 | 3242.31 | 60.52 | 60.53 | 0.01 | 0
2030 | MISO_IN_2_MISO_MO-IL | MISO_IN | MISO_MO-IL | Internal | Winter | B16 | 25 | 5533 | 1550.95 | 90.51 | 90.52 | 0.01 | 0
2030 | MISO_IN_2_MISO_MO-IL | MISO_IN | MISO_MO-IL | Internal | Winter | B17 | 100 | 5533 | 1178.59 | 76.85 | 76.86 | 0.01 | 0
2030 | MISO_IN_2_MISO_MO-IL | MISO_IN | MISO_MO-IL | Internal | Winter | B18 | 400 | 5533 | 1802.48 | 76.85 | 76.86 | 0.01 | 0
2030 | MISO_IN_2_MISO_MO-IL | MISO_IN | MISO_MO-IL | Internal | Winter | B19 | 700 | 5533 | 1268.42 | 73.72 | 73.73 | 0.01 | 0
2030 | MISO_IN_2_MISO_MO-IL | MISO_IN | MISO_MO-IL | Internal | Winter | B20 | 935 | 5533 | 3409.02 | 65.21 | 65.22 | 0.01 | 0
2030 | MISO_IN_2_NonRTO_Midwest | MISO_IN | NonRTO_Midwest | Internal | Shoulder | B11 | 25 | 4800 | 1243.26 | 86.21 | 94.21 | 8 | 0
2030 | MISO_IN_2_NonRTO_Midwest | MISO_IN | NonRTO_Midwest | Internal | Shoulder | B12 | 200 | 4800 | 828.03 | 74.62 | 82.62 | 8 | 0
2030 | MISO_IN_2_NonRTO_Midwest | MISO_IN | NonRTO_Midwest | Internal | Shoulder | B13 | 600 | 4800 | 913.78 | 73.85 | 81.85 | 8 | 0
2030 | MISO_IN_2_NonRTO_Midwest | MISO_IN | NonRTO_Midwest | Internal | Shoulder | B14 | 900 | 4800 | 844.71 | 70 | 78 | 8 | 0
2030 | MISO_IN_2_NonRTO_Midwest | MISO_IN | NonRTO_Midwest | Internal | Shoulder | B15 | 1203 | 4800 | 0 | 62.87 | 67.8 | 8 | 0
2030 | MISO_IN_2_NonRTO_Midwest | MISO_IN | NonRTO_Midwest | Internal | Summer | B1 | 10 | 4800 | 0 | 119.21 | 122.38 | 8 | 0
2030 | MISO_IN_2_NonRTO_Midwest | MISO_IN | NonRTO_Midwest | Internal | Summer | B2 | 25 | 4800 | 0 | 118.73 | 121.05 | 8 | 0
2030 | MISO_IN_2_NonRTO_Midwest | MISO_IN | NonRTO_Midwest | Internal | Summer | B3 | 75 | 4800 | 0 | 113.92 | 121.05 | 8 | 0
2030 | MISO_IN_2_NonRTO_Midwest | MISO_IN | NonRTO_Midwest | Internal | Summer | B4 | 100 | 4800 | 1171.61 | 113.05 | 121.05 | 8 | 0
2030 | MISO_IN_2_NonRTO_Midwest | MISO_IN | NonRTO_Midwest | Internal | Summer | B5 | 200 | 4800 | 863.5 | 111.93 | 119.93 | 8 | 0
2030 | MISO_IN_2_NonRTO_Midwest | MISO_IN | NonRTO_Midwest | Internal | Summer | B6 | 300 | 4800 | 337.24 | 98.06 | 106.06 | 8 | 0
2030 | MISO_IN_2_NonRTO_Midwest | MISO_IN | NonRTO_Midwest | Internal | Summer | B7 | 400 | 4800 | 914.39 | 76.52 | 84.52 | 8 | 0
2030 | MISO_IN_2_NonRTO_Midwest | MISO_IN | NonRTO_Midwest | Internal | Summer | B8 | 500 | 4800 | 528.69 | 70.59 | 78.59 | 8 | 0
2030 | MISO_IN_2_NonRTO_Midwest | MISO_IN | NonRTO_Midwest | Internal | Summer | B9 | 800 | 4800 | 0 | 64.48 | 64.49 | 8 | 0
2030 | MISO_IN_2_NonRTO_Midwest | MISO_IN | NonRTO_Midwest | Internal | Summer | B10 | 1262 | 4800 | 0 | 60.52 | 63.95 | 8 | 0
2030 | MISO_IN_2_NonRTO_Midwest | MISO_IN | NonRTO_Midwest | Internal | Winter | B16 | 25 | 4800 | 2305.16 | 90.51 | 98.51 | 8 | 0
2030 | MISO_IN_2_NonRTO_Midwest | MISO_IN | NonRTO_Midwest | Internal | Winter | B17 | 100 | 4800 | 1383.54 | 76.85 | 84.85 | 8 | 0
2030 | MISO_IN_2_NonRTO_Midwest | MISO_IN | NonRTO_Midwest | Internal | Winter | B18 | 400 | 4800 | 569.46 | 76.85 | 84.85 | 8 | 0
2030 | MISO_IN_2_NonRTO_Midwest | MISO_IN | NonRTO_Midwest | Internal | Winter | B19 | 700 | 4800 | 837.89 | 73.72 | 81.72 | 8 | 0
2030 | MISO_IN_2_NonRTO_Midwest | MISO_IN | NonRTO_Midwest | Internal | Winter | B20 | 935 | 4800 | 0 | 65.21 | 70.77 | 8 | 0
2030 | MISO_IN_2_PJM_ROR | MISO_IN | PJM_ROR | Internal | Shoulder | B11 | 25 | 992 | 992 | 86.21 | 88.22 | 2 | 0.01
2030 | MISO_IN_2_PJM_ROR | MISO_IN | PJM_ROR | Internal | Shoulder | B12 | 200 | 992 | 992 | 74.62 | 78.74 | 2 | 2.12
2030 | MISO_IN_2_PJM_ROR | MISO_IN | PJM_ROR | Internal | Shoulder | B13 | 600 | 992 | 992 | 73.85 | 76.03 | 2 | 0.19
2030 | MISO_IN_2_PJM_ROR | MISO_IN | PJM_ROR | Internal | Shoulder | B14 | 900 | 992 | 992 | 70 | 73.17 | 2 | 1.18
2030 | MISO_IN_2_PJM_ROR | MISO_IN | PJM_ROR | Internal | Shoulder | B15 | 1203 | 992 | 992 | 62.87 | 64.89 | 2 | 0.01
2030 | MISO_IN_2_PJM_ROR | MISO_IN | PJM_ROR | Internal | Summer | B1 | 10 | 992 | 992 | 119.21 | 135.83 | 2 | 14.62
2030 | MISO_IN_2_PJM_ROR | MISO_IN | PJM_ROR | Internal | Summer | B2 | 25 | 992 | 992 | 118.73 | 120.74 | 2 | 0.01
2030 | MISO_IN_2_PJM_ROR | MISO_IN | PJM_ROR | Internal | Summer | B3 | 75 | 992 | 0 | 113.92 | 114.17 | 2 | 0
2030 | MISO_IN_2_PJM_ROR | MISO_IN | PJM_ROR | Internal | Summer | B4 | 100 | 992 | 0 | 113.05 | 114.17 | 2 | 0
2030 | MISO_IN_2_PJM_ROR | MISO_IN | PJM_ROR | Internal | Summer | B5 | 200 | 992 | 965.98 | 111.93 | 113.93 | 2 | 0
2030 | MISO_IN_2_PJM_ROR | MISO_IN | PJM_ROR | Internal | Summer | B6 | 300 | 992 | 955.87 | 98.06 | 100.06 | 2 | 0
2030 | MISO_IN_2_PJM_ROR | MISO_IN | PJM_ROR | Internal | Summer | B7 | 400 | 992 | 992 | 76.52 | 78.53 | 2 | 0.01
2030 | MISO_IN_2_PJM_ROR | MISO_IN | PJM_ROR | Internal | Summer | B8 | 500 | 992 | 992 | 70.59 | 72.81 | 2 | 0.22
2030 | MISO_IN_2_PJM_ROR | MISO_IN | PJM_ROR | Internal | Summer | B9 | 800 | 992 | 992 | 64.48 | 68.79 | 2 | 2.31
2030 | MISO_IN_2_PJM_ROR | MISO_IN | PJM_ROR | Internal | Summer | B10 | 1262 | 992 | 0 | 60.52 | 60.79 | 2 | 0
2030 | MISO_IN_2_PJM_ROR | MISO_IN | PJM_ROR | Internal | Winter | B16 | 25 | 992 | 992 | 90.51 | 92.52 | 2 | 0.01
2030 | MISO_IN_2_PJM_ROR | MISO_IN | PJM_ROR | Internal | Winter | B17 | 100 | 992 | 992 | 76.85 | 87.86 | 2 | 9.01
2030 | MISO_IN_2_PJM_ROR | MISO_IN | PJM_ROR | Internal | Winter | B18 | 400 | 992 | 992 | 76.85 | 78.9 | 2 | 0.05
2030 | MISO_IN_2_PJM_ROR | MISO_IN | PJM_ROR | Internal | Winter | B19 | 700 | 992 | 992 | 73.72 | 77.43 | 2 | 1.71
2030 | MISO_IN_2_PJM_ROR | MISO_IN | PJM_ROR | Internal | Winter | B20 | 935 | 992 | 992 | 65.21 | 67.22 | 2 | 0.01
2030 | MISO_MI_2_MISO_IN | MISO_MI | MISO_IN | Internal | Shoulder | B11 | 25 | 2066 | 0 | 86.22 | 86.21 | 0.01 | 0
2030 | MISO_MI_2_MISO_IN | MISO_MI | MISO_IN | Internal | Shoulder | B12 | 200 | 2066 | 0 | 76.74 | 74.62 | 0.01 | 0
2030 | MISO_MI_2_MISO_IN | MISO_MI | MISO_IN | Internal | Shoulder | B13 | 600 | 2066 | 0 | 74.03 | 73.85 | 0.01 | 0
2030 | MISO_MI_2_MISO_IN | MISO_MI | MISO_IN | Internal | Shoulder | B14 | 900 | 2066 | 0 | 70.76 | 70 | 0.01 | 0
2030 | MISO_MI_2_MISO_IN | MISO_MI | MISO_IN | Internal | Shoulder | B15 | 1203 | 2066 | 0 | 62.89 | 62.87 | 0.01 | 0
2030 | MISO_MI_2_MISO_IN | MISO_MI | MISO_IN | Internal | Summer | B1 | 10 | 2066 | 0 | 119.22 | 119.21 | 0.01 | 0
2030 | MISO_MI_2_MISO_IN | MISO_MI | MISO_IN | Internal | Summer | B2 | 25 | 2066 | 0 | 118.74 | 118.73 | 0.01 | 0
2030 | MISO_MI_2_MISO_IN | MISO_MI | MISO_IN | Internal | Summer | B3 | 75 | 2066 | 0 | 113.94 | 113.92 | 0.01 | 0
2030 | MISO_MI_2_MISO_IN | MISO_MI | MISO_IN | Internal | Summer | B4 | 100 | 2066 | 0 | 113.06 | 113.05 | 0.01 | 0
2030 | MISO_MI_2_MISO_IN | MISO_MI | MISO_IN | Internal | Summer | B5 | 200 | 2066 | 0 | 111.94 | 111.93 | 0.01 | 0
2030 | MISO_MI_2_MISO_IN | MISO_MI | MISO_IN | Internal | Summer | B6 | 300 | 2066 | 0 | 98.08 | 98.06 | 0.01 | 0
2030 | MISO_MI_2_MISO_IN | MISO_MI | MISO_IN | Internal | Summer | B7 | 400 | 2066 | 0 | 76.53 | 76.52 | 0.01 | 0
2030 | MISO_MI_2_MISO_IN | MISO_MI | MISO_IN | Internal | Summer | B8 | 500 | 2066 | 0 | 70.81 | 70.59 | 0.01 | 0
2030 | MISO_MI_2_MISO_IN | MISO_MI | MISO_IN | Internal | Summer | B9 | 800 | 2066 | 0 | 66.79 | 64.48 | 0.01 | 0
2030 | MISO_MI_2_MISO_IN | MISO_MI | MISO_IN | Internal | Summer | B10 | 1262 | 2066 | 0 | 60.68 | 60.52 | 0.01 | 0
2030 | MISO_MI_2_MISO_IN | MISO_MI | MISO_IN | Internal | Winter | B16 | 25 | 2066 | 0 | 90.52 | 90.51 | 0.01 | 0
2030 | MISO_MI_2_MISO_IN | MISO_MI | MISO_IN | Internal | Winter | B17 | 100 | 2066 | 0 | 78.93 | 76.85 | 0.01 | 0
2030 | MISO_MI_2_MISO_IN | MISO_MI | MISO_IN | Internal | Winter | B18 | 400 | 2066 | 0 | 76.9 | 76.85 | 0.01 | 0
2030 | MISO_MI_2_MISO_IN | MISO_MI | MISO_IN | Internal | Winter | B19 | 700 | 2066 | 0 | 73.73 | 73.72 | 0.01 | 0
2030 | MISO_MI_2_MISO_IN | MISO_MI | MISO_IN | Internal | Winter | B20 | 935 | 2066 | 0 | 65.22 | 65.21 | 0.01 | 0
2030 | MISO_MI_2_MISO_WUMS | MISO_MI | MISO_WUMS | Internal | Shoulder | B11 | 25 | 1440 | 0 | 86.22 | 80.6 | 0.01 | 0
2030 | MISO_MI_2_MISO_WUMS | MISO_MI | MISO_WUMS | Internal | Shoulder | B12 | 200 | 1440 | 0 | 76.74 | 70.8 | 0.01 | 0
2030 | MISO_MI_2_MISO_WUMS | MISO_MI | MISO_WUMS | Internal | Shoulder | B13 | 600 | 1440 | 0 | 74.03 | 70.8 | 0.01 | 0
2030 | MISO_MI_2_MISO_WUMS | MISO_MI | MISO_WUMS | Internal | Shoulder | B14 | 900 | 1440 | 0 | 70.76 | 64.07 | 0.01 | 0
2030 | MISO_MI_2_MISO_WUMS | MISO_MI | MISO_WUMS | Internal | Shoulder | B15 | 1203 | 1440 | 0 | 62.89 | 61.62 | 0.01 | 0
2030 | MISO_MI_2_MISO_WUMS | MISO_MI | MISO_WUMS | Internal | Summer | B1 | 10 | 1440 | 0 | 119.22 | 118.9 | 0.01 | 0
2030 | MISO_MI_2_MISO_WUMS | MISO_MI | MISO_WUMS | Internal | Summer | B2 | 25 | 1440 | 0 | 118.74 | 118.07 | 0.01 | 0
2030 | MISO_MI_2_MISO_WUMS | MISO_MI | MISO_WUMS | Internal | Summer | B3 | 75 | 1440 | 0 | 113.94 | 113.92 | 0.01 | 0
2030 | MISO_MI_2_MISO_WUMS | MISO_MI | MISO_WUMS | Internal | Summer | B4 | 100 | 1440 | 0 | 113.06 | 112.17 | 0.01 | 0
2030 | MISO_MI_2_MISO_WUMS | MISO_MI | MISO_WUMS | Internal | Summer | B5 | 200 | 1440 | 0 | 111.94 | 111.93 | 0.01 | 0
2030 | MISO_MI_2_MISO_WUMS | MISO_MI | MISO_WUMS | Internal | Summer | B6 | 300 | 1440 | 0 | 98.08 | 98.05 | 0.01 | 0
2030 | MISO_MI_2_MISO_WUMS | MISO_MI | MISO_WUMS | Internal | Summer | B7 | 400 | 1440 | 0 | 76.53 | 75 | 0.01 | 0
2030 | MISO_MI_2_MISO_WUMS | MISO_MI | MISO_WUMS | Internal | Summer | B8 | 500 | 1440 | 0 | 70.81 | 69.2 | 0.01 | 0
2030 | MISO_MI_2_MISO_WUMS | MISO_MI | MISO_WUMS | Internal | Summer | B9 | 800 | 1440 | 0 | 66.79 | 64.49 | 0.01 | 0
2030 | MISO_MI_2_MISO_WUMS | MISO_MI | MISO_WUMS | Internal | Summer | B10 | 1262 | 1440 | 0 | 60.68 | 60.27 | 0.01 | 0
2030 | MISO_MI_2_MISO_WUMS | MISO_MI | MISO_WUMS | Internal | Winter | B16 | 25 | 1440 | 0 | 90.52 | 73.89 | 0.01 | 0
2030 | MISO_MI_2_MISO_WUMS | MISO_MI | MISO_WUMS | Internal | Winter | B17 | 100 | 1440 | 0 | 78.93 | 73.89 | 0.01 | 0
2030 | MISO_MI_2_MISO_WUMS | MISO_MI | MISO_WUMS | Internal | Winter | B18 | 400 | 1440 | 0 | 76.9 | 72.44 | 0.01 | 0
2030 | MISO_MI_2_MISO_WUMS | MISO_MI | MISO_WUMS | Internal | Winter | B19 | 700 | 1440 | 0 | 73.73 | 68.41 | 0.01 | 0
2030 | MISO_MI_2_MISO_WUMS | MISO_MI | MISO_WUMS | Internal | Winter | B20 | 935 | 1440 | 0 | 65.22 | 64.25 | 0.01 | 0
2030 | MISO_MI_2_PJM_ROR | MISO_MI | PJM_ROR | Internal | Shoulder | B11 | 25 | 1424 | 1230.71 | 86.22 | 88.22 | 2 | 0
2030 | MISO_MI_2_PJM_ROR | MISO_MI | PJM_ROR | Internal | Shoulder | B12 | 200 | 1424 | 1345.02 | 76.74 | 78.74 | 2 | 0
2030 | MISO_MI_2_PJM_ROR | MISO_MI | PJM_ROR | Internal | Shoulder | B13 | 600 | 1424 | 655.06 | 74.03 | 76.03 | 2 | 0
2030 | MISO_MI_2_PJM_ROR | MISO_MI | PJM_ROR | Internal | Shoulder | B14 | 900 | 1424 | 1424 | 70.76 | 73.17 | 2 | 0.41
2030 | MISO_MI_2_PJM_ROR | MISO_MI | PJM_ROR | Internal | Shoulder | B15 | 1203 | 1424 | 392.43 | 62.89 | 64.89 | 2 | 0
2030 | MISO_MI_2_PJM_ROR | MISO_MI | PJM_ROR | Internal | Summer | B1 | 10 | 1424 | 1424 | 119.22 | 135.83 | 2 | 14.6
2030 | MISO_MI_2_PJM_ROR | MISO_MI | PJM_ROR | Internal | Summer | B2 | 25 | 1424 | 1131.27 | 118.74 | 120.74 | 2 | 0
2030 | MISO_MI_2_PJM_ROR | MISO_MI | PJM_ROR | Internal | Summer | B3 | 75 | 1424 | 0 | 113.94 | 114.17 | 2 | 0
2030 | MISO_MI_2_PJM_ROR | MISO_MI | PJM_ROR | Internal | Summer | B4 | 100 | 1424 | 0 | 113.06 | 114.17 | 2 | 0
2030 | MISO_MI_2_PJM_ROR | MISO_MI | PJM_ROR | Internal | Summer | B5 | 200 | 1424 | 0 | 111.94 | 113.93 | 2 | 0
2030 | MISO_MI_2_PJM_ROR | MISO_MI | PJM_ROR | Internal | Summer | B6 | 300 | 1424 | 0 | 98.08 | 100.06 | 2 | 0
2030 | MISO_MI_2_PJM_ROR | MISO_MI | PJM_ROR | Internal | Summer | B7 | 400 | 1424 | 189.15 | 76.53 | 78.53 | 2 | 0
2030 | MISO_MI_2_PJM_ROR | MISO_MI | PJM_ROR | Internal | Summer | B8 | 500 | 1424 | 777.91 | 70.81 | 72.81 | 2 | 0
2030 | MISO_MI_2_PJM_ROR | MISO_MI | PJM_ROR | Internal | Summer | B9 | 800 | 1424 | 185.52 | 66.79 | 68.79 | 2 | 0
2030 | MISO_MI_2_PJM_ROR | MISO_MI | PJM_ROR | Internal | Summer | B10 | 1262 | 1424 | 0 | 60.68 | 60.79 | 2 | 0
2030 | MISO_MI_2_PJM_ROR | MISO_MI | PJM_ROR | Internal | Winter | B16 | 25 | 1424 | 995.36 | 90.52 | 92.52 | 2 | 0
2030 | MISO_MI_2_PJM_ROR | MISO_MI | PJM_ROR | Internal | Winter | B17 | 100 | 1424 | 1424 | 78.93 | 87.86 | 2 | 6.93
2030 | MISO_MI_2_PJM_ROR | MISO_MI | PJM_ROR | Internal | Winter | B18 | 400 | 1424 | 1335.13 | 76.9 | 78.9 | 2 | 0
2030 | MISO_MI_2_PJM_ROR | MISO_MI | PJM_ROR | Internal | Winter | B19 | 700 | 1424 | 1424 | 73.73 | 77.43 | 2 | 1.7
2030 | MISO_MI_2_PJM_ROR | MISO_MI | PJM_ROR | Internal | Winter | B20 | 935 | 1424 | 1170.21 | 65.22 | 67.22 | 2 | 0
2030 | MISO_MO-IL_2_ENT | MISO_MO-IL | ENT | Internal | Shoulder | B11 | 25 | 2540 | 0 | 86.22 | 85.71 | 8 | 0
2030 | MISO_MO-IL_2_ENT | MISO_MO-IL | ENT | Internal | Shoulder | B12 | 200 | 2540 | 0 | 74.63 | 76.38 | 8 | 0
2030 | MISO_MO-IL_2_ENT | MISO_MO-IL | ENT | Internal | Shoulder | B13 | 600 | 2540 | 0 | 73.86 | 73.86 | 8 | 0
2030 | MISO_MO-IL_2_ENT | MISO_MO-IL | ENT | Internal | Shoulder | B14 | 900 | 2540 | 0 | 69.99 | 73.82 | 8 | 0
2030 | MISO_MO-IL_2_ENT | MISO_MO-IL | ENT | Internal | Shoulder | B15 | 1203 | 2540 | 1284.18 | 62.89 | 70.89 | 8 | 0
2030 | MISO_MO-IL_2_ENT | MISO_MO-IL | ENT | Internal | Summer | B1 | 10 | 2540 | 0 | 122.38 | 122.57 | 8 | 0
2030 | MISO_MO-IL_2_ENT | MISO_MO-IL | ENT | Internal | Summer | B2 | 25 | 2540 | 0 | 118.74 | 118.74 | 8 | 0
2030 | MISO_MO-IL_2_ENT | MISO_MO-IL | ENT | Internal | Summer | B3 | 75 | 2540 | 0 | 115.82 | 117.5 | 8 | 0
2030 | MISO_MO-IL_2_ENT | MISO_MO-IL | ENT | Internal | Summer | B4 | 100 | 2540 | 0 | 114.98 | 115.01 | 8 | 0
2030 | MISO_MO-IL_2_ENT | MISO_MO-IL | ENT | Internal | Summer | B5 | 200 | 2540 | 0 | 114.98 | 115.01 | 8 | 0
2030 | MISO_MO-IL_2_ENT | MISO_MO-IL | ENT | Internal | Summer | B6 | 300 | 2540 | 0 | 98.08 | 98.06 | 8 | 0
2030 | MISO_MO-IL_2_ENT | MISO_MO-IL | ENT | Internal | Summer | B7 | 400 | 2540 | 0 | 76.53 | 76.53 | 8 | 0
2030 | MISO_MO-IL_2_ENT | MISO_MO-IL | ENT | Internal | Summer | B8 | 500 | 2540 | 0 | 70.61 | 75.28 | 8 | 0
2030 | MISO_MO-IL_2_ENT | MISO_MO-IL | ENT | Internal | Summer | B9 | 800 | 2540 | 0 | 64.49 | 72.22 | 8 | 0
2030 | MISO_MO-IL_2_ENT | MISO_MO-IL | ENT | Internal | Summer | B10 | 1262 | 2540 | 1360.2 | 60.53 | 68.53 | 8 | 0
2030 | MISO_MO-IL_2_ENT | MISO_MO-IL | ENT | Internal | Winter | B16 | 25 | 2540 | 0 | 90.52 | 86.53 | 8 | 0
2030 | MISO_MO-IL_2_ENT | MISO_MO-IL | ENT | Internal | Winter | B17 | 100 | 2540 | 0 | 76.86 | 79.65 | 8 | 0
2030 | MISO_MO-IL_2_ENT | MISO_MO-IL | ENT | Internal | Winter | B18 | 400 | 2540 | 0 | 76.86 | 76.97 | 8 | 0
2030 | MISO_MO-IL_2_ENT | MISO_MO-IL | ENT | Internal | Winter | B19 | 700 | 2540 | 0 | 73.73 | 76.97 | 8 | 0
2030 | MISO_MO-IL_2_ENT | MISO_MO-IL | ENT | Internal | Winter | B20 | 935 | 2540 | 980.72 | 65.22 | 73.22 | 8 | 0
2030 | MISO_MO-IL_2_MISO_IN | MISO_MO-IL | MISO_IN | Internal | Shoulder | B11 | 25 | 2633 | 0 | 86.22 | 86.21 | 0.01 | 0
2030 | MISO_MO-IL_2_MISO_IN | MISO_MO-IL | MISO_IN | Internal | Shoulder | B12 | 200 | 2633 | 0 | 74.63 | 74.62 | 0.01 | 0
2030 | MISO_MO-IL_2_MISO_IN | MISO_MO-IL | MISO_IN | Internal | Shoulder | B13 | 600 | 2633 | 0 | 73.86 | 73.85 | 0.01 | 0
2030 | MISO_MO-IL_2_MISO_IN | MISO_MO-IL | MISO_IN | Internal | Shoulder | B14 | 900 | 2633 | 18.85 | 69.99 | 70 | 0.01 | 0
2030 | MISO_MO-IL_2_MISO_IN | MISO_MO-IL | MISO_IN | Internal | Shoulder | B15 | 1203 | 2633 | 0 | 62.89 | 62.87 | 0.01 | 0
2030 | MISO_MO-IL_2_MISO_IN | MISO_MO-IL | MISO_IN | Internal | Summer | B1 | 10 | 2633 | 0 | 122.38 | 119.21 | 0.01 | 0
2030 | MISO_MO-IL_2_MISO_IN | MISO_MO-IL | MISO_IN | Internal | Summer | B2 | 25 | 2633 | 0 | 118.74 | 118.73 | 0.01 | 0
2030 | MISO_MO-IL_2_MISO_IN | MISO_MO-IL | MISO_IN | Internal | Summer | B3 | 75 | 2633 | 0 | 115.82 | 113.92 | 0.01 | 0
2030 | MISO_MO-IL_2_MISO_IN | MISO_MO-IL | MISO_IN | Internal | Summer | B4 | 100 | 2633 | 0 | 114.98 | 113.05 | 0.01 | 0
2030 | MISO_MO-IL_2_MISO_IN | MISO_MO-IL | MISO_IN | Internal | Summer | B5 | 200 | 2633 | 0 | 114.98 | 111.93 | 0.01 | 0
2030 | MISO_MO-IL_2_MISO_IN | MISO_MO-IL | MISO_IN | Internal | Summer | B6 | 300 | 2633 | 0 | 98.08 | 98.06 | 0.01 | 0
2030 | MISO_MO-IL_2_MISO_IN | MISO_MO-IL | MISO_IN | Internal | Summer | B7 | 400 | 2633 | 0 | 76.53 | 76.52 | 0.01 | 0
2030 | MISO_MO-IL_2_MISO_IN | MISO_MO-IL | MISO_IN | Internal | Summer | B8 | 500 | 2633 | 0 | 70.61 | 70.59 | 0.01 | 0
2030 | MISO_MO-IL_2_MISO_IN | MISO_MO-IL | MISO_IN | Internal | Summer | B9 | 800 | 2633 | 0 | 64.49 | 64.48 | 0.01 | 0
2030 | MISO_MO-IL_2_MISO_IN | MISO_MO-IL | MISO_IN | Internal | Summer | B10 | 1262 | 2633 | 0 | 60.53 | 60.52 | 0.01 | 0
2030 | MISO_MO-IL_2_MISO_IN | MISO_MO-IL | MISO_IN | Internal | Winter | B16 | 25 | 2633 | 0 | 90.52 | 90.51 | 0.01 | 0
2030 | MISO_MO-IL_2_MISO_IN | MISO_MO-IL | MISO_IN | Internal | Winter | B17 | 100 | 2633 | 0 | 76.86 | 76.85 | 0.01 | 0
2030 | MISO_MO-IL_2_MISO_IN | MISO_MO-IL | MISO_IN | Internal | Winter | B18 | 400 | 2633 | 0 | 76.86 | 76.85 | 0.01 | 0
2030 | MISO_MO-IL_2_MISO_IN | MISO_MO-IL | MISO_IN | Internal | Winter | B19 | 700 | 2633 | 0 | 73.73 | 73.72 | 0.01 | 0
2030 | MISO_MO-IL_2_MISO_IN | MISO_MO-IL | MISO_IN | Internal | Winter | B20 | 935 | 2633 | 0 | 65.22 | 65.21 | 0.01 | 0
2030 | MISO_MO-IL_2_MISO_W | MISO_MO-IL | MISO_W | Internal | Shoulder | B11 | 25 | 1075 | 0 | 86.22 | 80.61 | 0.01 | 0
2030 | MISO_MO-IL_2_MISO_W | MISO_MO-IL | MISO_W | Internal | Shoulder | B12 | 200 | 1075 | 0 | 74.63 | 70.79 | 0.01 | 0
2030 | MISO_MO-IL_2_MISO_W | MISO_MO-IL | MISO_W | Internal | Shoulder | B13 | 600 | 1075 | 0 | 73.86 | 68.85 | 0.01 | 0
2030 | MISO_MO-IL_2_MISO_W | MISO_MO-IL | MISO_W | Internal | Shoulder | B14 | 900 | 1075 | 0 | 69.99 | 64.06 | 0.01 | 0
2030 | MISO_MO-IL_2_MISO_W | MISO_MO-IL | MISO_W | Internal | Shoulder | B15 | 1203 | 1075 | 0 | 62.89 | 57.01 | 0.01 | 0
2030 | MISO_MO-IL_2_MISO_W | MISO_MO-IL | MISO_W | Internal | Summer | B1 | 10 | 1075 | 0 | 122.38 | 122.37 | 0.01 | 0
2030 | MISO_MO-IL_2_MISO_W | MISO_MO-IL | MISO_W | Internal | Summer | B2 | 25 | 1075 | 0 | 118.74 | 118.06 | 0.01 | 0
2030 | MISO_MO-IL_2_MISO_W | MISO_MO-IL | MISO_W | Internal | Summer | B3 | 75 | 1075 | 335.55 | 115.82 | 115.83 | 0.01 | 0
2030 | MISO_MO-IL_2_MISO_W | MISO_MO-IL | MISO_W | Internal | Summer | B4 | 100 | 1075 | 0 | 114.98 | 114.97 | 0.01 | 0
2030 | MISO_MO-IL_2_MISO_W | MISO_MO-IL | MISO_W | Internal | Summer | B5 | 200 | 1075 | 0 | 114.98 | 114.97 | 0.01 | 0
2030 | MISO_MO-IL_2_MISO_W | MISO_MO-IL | MISO_W | Internal | Summer | B6 | 300 | 1075 | 0 | 98.08 | 98.06 | 0.01 | 0
2030 | MISO_MO-IL_2_MISO_W | MISO_MO-IL | MISO_W | Internal | Summer | B7 | 400 | 1075 | 0 | 76.53 | 75.01 | 0.01 | 0
2030 | MISO_MO-IL_2_MISO_W | MISO_MO-IL | MISO_W | Internal | Summer | B8 | 500 | 1075 | 0 | 70.61 | 69.21 | 0.01 | 0
2030 | MISO_MO-IL_2_MISO_W | MISO_MO-IL | MISO_W | Internal | Summer | B9 | 800 | 1075 | 0 | 64.49 | 64.48 | 0.01 | 0
2030 | MISO_MO-IL_2_MISO_W | MISO_MO-IL | MISO_W | Internal | Summer | B10 | 1262 | 1075 | 0 | 60.53 | 56.31 | 0.01 | 0
2030 | MISO_MO-IL_2_MISO_W | MISO_MO-IL | MISO_W | Internal | Winter | B16 | 25 | 1075 | 0 | 90.52 | 64.26 | 0.01 | 0
2030 | MISO_MO-IL_2_MISO_W | MISO_MO-IL | MISO_W | Internal | Winter | B17 | 100 | 1075 | 0 | 76.86 | 64.47 | 0.01 | 0
2030 | MISO_MO-IL_2_MISO_W | MISO_MO-IL | MISO_W | Internal | Winter | B18 | 400 | 1075 | 0 | 76.86 | 67.16 | 0.01 | 0
2030 | MISO_MO-IL_2_MISO_W | MISO_MO-IL | MISO_W | Internal | Winter | B19 | 700 | 1075 | 0 | 73.73 | 67.16 | 0.01 | 0
2030 | MISO_MO-IL_2_MISO_W | MISO_MO-IL | MISO_W | Internal | Winter | B20 | 935 | 1075 | 0 | 65.22 | 64.24 | 0.01 | 0
2030 | MISO_MO-IL_2_PJM_ROR | MISO_MO-IL | PJM_ROR | Internal | Shoulder | B11 | 25 | 1212 | 1055.77 | 86.22 | 88.22 | 2 | 0
2030 | MISO_MO-IL_2_PJM_ROR | MISO_MO-IL | PJM_ROR | Internal | Shoulder | B12 | 200 | 1212 | 1212 | 74.63 | 78.74 | 2 | 2.11
2030 | MISO_MO-IL_2_PJM_ROR | MISO_MO-IL | PJM_ROR | Internal | Shoulder | B13 | 600 | 1212 | 1212 | 73.86 | 76.03 | 2 | 0.18
2030 | MISO_MO-IL_2_PJM_ROR | MISO_MO-IL | PJM_ROR | Internal | Shoulder | B14 | 900 | 1212 | 1212 | 69.99 | 73.17 | 2 | 1.19
2030 | MISO_MO-IL_2_PJM_ROR | MISO_MO-IL | PJM_ROR | Internal | Shoulder | B15 | 1203 | 1212 | 432.63 | 62.89 | 64.89 | 2 | 0
2030 | MISO_MO-IL_2_PJM_ROR | MISO_MO-IL | PJM_ROR | Internal | Summer | B1 | 10 | 1212 | 1212 | 122.38 | 135.83 | 2 | 11.45
2030 | MISO_MO-IL_2_PJM_ROR | MISO_MO-IL | PJM_ROR | Internal | Summer | B2 | 25 | 1212 | 854.08 | 118.74 | 120.74 | 2 | 0
2030 | MISO_MO-IL_2_PJM_ROR | MISO_MO-IL | PJM_ROR | Internal | Summer | B3 | 75 | 1212 | 0 | 115.82 | 114.17 | 2 | 0
2030 | MISO_MO-IL_2_PJM_ROR | MISO_MO-IL | PJM_ROR | Internal | Summer | B4 | 100 | 1212 | 0 | 114.98 | 114.17 | 2 | 0
2030 | MISO_MO-IL_2_PJM_ROR | MISO_MO-IL | PJM_ROR | Internal | Summer | B5 | 200 | 1212 | 0 | 114.98 | 113.93 | 2 | 0
2030 | MISO_MO-IL_2_PJM_ROR | MISO_MO-IL | PJM_ROR | Internal | Summer | B6 | 300 | 1212 | 0 | 98.08 | 100.06 | 2 | 0
2030 | MISO_MO-IL_2_PJM_ROR | MISO_MO-IL | PJM_ROR | Internal | Summer | B7 | 400 | 1212 | 202.25 | 76.53 | 78.53 | 2 | 0
2030 | MISO_MO-IL_2_PJM_ROR | MISO_MO-IL | PJM_ROR | Internal | Summer | B8 | 500 | 1212 | 1212 | 70.61 | 72.81 | 2 | 0.2
2030 | MISO_MO-IL_2_PJM_ROR | MISO_MO-IL | PJM_ROR | Internal | Summer | B9 | 800 | 1212 | 1212 | 64.49 | 68.79 | 2 | 2.3
2030 | MISO_MO-IL_2_PJM_ROR | MISO_MO-IL | PJM_ROR | Internal | Summer | B10 | 1262 | 1212 | 0 | 60.53 | 60.79 | 2 | 0
2030 | MISO_MO-IL_2_PJM_ROR | MISO_MO-IL | PJM_ROR | Internal | Winter | B16 | 25 | 1212 | 908.94 | 90.52 | 92.52 | 2 | 0
2030 | MISO_MO-IL_2_PJM_ROR | MISO_MO-IL | PJM_ROR | Internal | Winter | B17 | 100 | 1212 | 1212 | 76.86 | 87.86 | 2 | 9
2030 | MISO_MO-IL_2_PJM_ROR | MISO_MO-IL | PJM_ROR | Internal | Winter | B18 | 400 | 1212 | 1212 | 76.86 | 78.9 | 2 | 0.04
2030 | MISO_MO-IL_2_PJM_ROR | MISO_MO-IL | PJM_ROR | Internal | Winter | B19 | 700 | 1212 | 1212 | 73.73 | 77.43 | 2 | 1.7
2030 | MISO_MO-IL_2_PJM_ROR | MISO_MO-IL | PJM_ROR | Internal | Winter | B20 | 935 | 1212 | 1053.32 | 65.22 | 67.22 | 2 | 0
2030 | MISO_MO-IL_2_TVA_Transmission | MISO_MO-IL | TVA_Transmission | Internal | Shoulder | B11 | 25 | 4000 | 1557.66 | 86.22 | 94.22 | 8 | 0
2030 | MISO_MO-IL_2_TVA_Transmission | MISO_MO-IL | TVA_Transmission | Internal | Shoulder | B12 | 200 | 4000 | 0 | 74.63 | 79.83 | 8 | 0
2030 | MISO_MO-IL_2_TVA_Transmission | MISO_MO-IL | TVA_Transmission | Internal | Shoulder | B13 | 600 | 4000 | 0 | 73.86 | 78.08 | 8 | 0
2030 | MISO_MO-IL_2_TVA_Transmission | MISO_MO-IL | TVA_Transmission | Internal | Shoulder | B14 | 900 | 4000 | 0 | 69.99 | 76.47 | 8 | 0
2030 | MISO_MO-IL_2_TVA_Transmission | MISO_MO-IL | TVA_Transmission | Internal | Shoulder | B15 | 1203 | 4000 | 1203.75 | 62.89 | 70.89 | 8 | 0
2030 | MISO_MO-IL_2_TVA_Transmission | MISO_MO-IL | TVA_Transmission | Internal | Summer | B1 | 10 | 4000 | 3717.2 | 122.38 | 130.38 | 8 | 0
2030 | MISO_MO-IL_2_TVA_Transmission | MISO_MO-IL | TVA_Transmission | Internal | Summer | B2 | 25 | 4000 | 2393.01 | 118.74 | 126.74 | 8 | 0
2030 | MISO_MO-IL_2_TVA_Transmission | MISO_MO-IL | TVA_Transmission | Internal | Summer | B3 | 75 | 4000 | 0 | 115.82 | 120.17 | 8 | 0
2030 | MISO_MO-IL_2_TVA_Transmission | MISO_MO-IL | TVA_Transmission | Internal | Summer | B4 | 100 | 4000 | 0 | 114.98 | 120.17 | 8 | 0
2030 | MISO_MO-IL_2_TVA_Transmission | MISO_MO-IL | TVA_Transmission | Internal | Summer | B5 | 200 | 4000 | 0 | 114.98 | 117.88 | 8 | 0
2030 | MISO_MO-IL_2_TVA_Transmission | MISO_MO-IL | TVA_Transmission | Internal | Summer | B6 | 300 | 4000 | 0 | 98.08 | 106.06 | 8 | 0
2030 | MISO_MO-IL_2_TVA_Transmission | MISO_MO-IL | TVA_Transmission | Internal | Summer | B7 | 400 | 4000 | 380.81 | 76.53 | 84.53 | 8 | 0
2030 | MISO_MO-IL_2_TVA_Transmission | MISO_MO-IL | TVA_Transmission | Internal | Summer | B8 | 500 | 4000 | 0 | 70.61 | 77.52 | 8 | 0
2030 | MISO_MO-IL_2_TVA_Transmission | MISO_MO-IL | TVA_Transmission | Internal | Summer | B9 | 800 | 4000 | 1092.22 | 64.49 | 72.49 | 8 | 0
2030 | MISO_MO-IL_2_TVA_Transmission | MISO_MO-IL | TVA_Transmission | Internal | Summer | B10 | 1262 | 4000 | 0 | 60.53 | 66.09 | 8 | 0
2030 | MISO_MO-IL_2_TVA_Transmission | MISO_MO-IL | TVA_Transmission | Internal | Winter | B16 | 25 | 4000 | 2478.71 | 90.52 | 98.52 | 8 | 0
2030 | MISO_MO-IL_2_TVA_Transmission | MISO_MO-IL | TVA_Transmission | Internal | Winter | B17 | 100 | 4000 | 851.37 | 76.86 | 84.86 | 8 | 0
2030 | MISO_MO-IL_2_TVA_Transmission | MISO_MO-IL | TVA_Transmission | Internal | Winter | B18 | 400 | 4000 | 0 | 76.86 | 81.06 | 8 | 0
2030 | MISO_MO-IL_2_TVA_Transmission | MISO_MO-IL | TVA_Transmission | Internal | Winter | B19 | 700 | 4000 | 0 | 73.73 | 79.79 | 8 | 0
2030 | MISO_MO-IL_2_TVA_Transmission | MISO_MO-IL | TVA_Transmission | Internal | Winter | B20 | 935 | 4000 | 450.33 | 65.22 | 73.22 | 8 | 0
2030 | MISO_W_2_IESO | MISO_W | IESO | Internal | Shoulder | B11 | 25 | 90 | 0 | 80.61 | 51.61 | 8 | 0
2030 | MISO_W_2_IESO | MISO_W | IESO | Internal | Shoulder | B12 | 200 | 90 | 0 | 70.79 | 51.61 | 8 | 0
2030 | MISO_W_2_IESO | MISO_W | IESO | Internal | Shoulder | B13 | 600 | 90 | 0 | 68.85 | 51.61 | 8 | 0
2030 | MISO_W_2_IESO | MISO_W | IESO | Internal | Shoulder | B14 | 900 | 90 | 0 | 64.06 | 51.61 | 8 | 0
2030 | MISO_W_2_IESO | MISO_W | IESO | Internal | Shoulder | B15 | 1203 | 90 | 0 | 57.01 | 51.61 | 8 | 0
2030 | MISO_W_2_IESO | MISO_W | IESO | Internal | Summer | B1 | 10 | 90 | 0 | 122.37 | 93.76 | 8 | 0
2030 | MISO_W_2_IESO | MISO_W | IESO | Internal | Summer | B2 | 25 | 90 | 0 | 118.06 | 92.97 | 8 | 0
2030 | MISO_W_2_IESO | MISO_W | IESO | Internal | Summer | B3 | 75 | 90 | 0 | 115.83 | 71.83 | 8 | 0
2030 | MISO_W_2_IESO | MISO_W | IESO | Internal | Summer | B4 | 100 | 90 | 0 | 114.97 | 71.83 | 8 | 0
2030 | MISO_W_2_IESO | MISO_W | IESO | Internal | Summer | B5 | 200 | 90 | 0 | 114.97 | 64.3 | 8 | 0
2030 | MISO_W_2_IESO | MISO_W | IESO | Internal | Summer | B6 | 300 | 90 | 0 | 98.06 | 49.3 | 8 | 0
2030 | MISO_W_2_IESO | MISO_W | IESO | Internal | Summer | B7 | 400 | 90 | 0 | 75.01 | 49.3 | 8 | 0
2030 | MISO_W_2_IESO | MISO_W | IESO | Internal | Summer | B8 | 500 | 90 | 0 | 69.21 | 49.3 | 8 | 0
2030 | MISO_W_2_IESO | MISO_W | IESO | Internal | Summer | B9 | 800 | 90 | 0 | 64.48 | 49.3 | 8 | 0
2030 | MISO_W_2_IESO | MISO_W | IESO | Internal | Summer | B10 | 1262 | 90 | 0 | 56.31 | 49.3 | 8 | 0
2030 | MISO_W_2_IESO | MISO_W | IESO | Internal | Winter | B16 | 25 | 90 | 0 | 64.26 | 58.22 | 8 | 0
2030 | MISO_W_2_IESO | MISO_W | IESO | Internal | Winter | B17 | 100 | 90 | 0 | 64.47 | 58.22 | 8 | 0
2030 | MISO_W_2_IESO | MISO_W | IESO | Internal | Winter | B18 | 400 | 90 | 0 | 67.16 | 58.22 | 8 | 0
2030 | MISO_W_2_IESO | MISO_W | IESO | Internal | Winter | B19 | 700 | 90 | 0 | 67.16 | 58.22 | 8 | 0
2030 | MISO_W_2_IESO | MISO_W | IESO | Internal | Winter | B20 | 935 | 90 | 0 | 64.24 | 58.22 | 8 | 0
2030 | MISO_W_2_MAPP_CA | MISO_W | MAPP_CA | Internal | Shoulder | B11 | 25 | 926 | 0 | 80.61 | 57.02 | 0.01 | 0
2030 | MISO_W_2_MAPP_CA | MISO_W | MAPP_CA | Internal | Shoulder | B12 | 200 | 926 | 0 | 70.79 | 57.02 | 0.01 | 0
2030 | MISO_W_2_MAPP_CA | MISO_W | MAPP_CA | Internal | Shoulder | B13 | 600 | 926 | 0 | 68.85 | 57.02 | 0.01 | 0
2030 | MISO_W_2_MAPP_CA | MISO_W | MAPP_CA | Internal | Shoulder | B14 | 900 | 926 | 0 | 64.06 | 57.02 | 0.01 | 0
2030 | MISO_W_2_MAPP_CA | MISO_W | MAPP_CA | Internal | Shoulder | B15 | 1203 | 926 | 0 | 57.01 | 57.02 | 0.01 | 0
2030 | MISO_W_2_MAPP_CA | MISO_W | MAPP_CA | Internal | Summer | B1 | 10 | 926 | 0 | 122.37 | 56.3 | 0.01 | 0
2030 | MISO_W_2_MAPP_CA | MISO_W | MAPP_CA | Internal | Summer | B2 | 25 | 926 | 0 | 118.06 | 56.3 | 0.01 | 0
2030 | MISO_W_2_MAPP_CA | MISO_W | MAPP_CA | Internal | Summer | B3 | 75 | 926 | 0 | 115.83 | 56.3 | 0.01 | 0
2030 | MISO_W_2_MAPP_CA | MISO_W | MAPP_CA | Internal | Summer | B4 | 100 | 926 | 0 | 114.97 | 56.3 | 0.01 | 0
2030 | MISO_W_2_MAPP_CA | MISO_W | MAPP_CA | Internal | Summer | B5 | 200 | 926 | 0 | 114.97 | 56.3 | 0.01 | 0
2030 | MISO_W_2_MAPP_CA | MISO_W | MAPP_CA | Internal | Summer | B6 | 300 | 926 | 0 | 98.06 | 56.3 | 0.01 | 0
2030 | MISO_W_2_MAPP_CA | MISO_W | MAPP_CA | Internal | Summer | B7 | 400 | 926 | 0 | 75.01 | 56.3 | 0.01 | 0
2030 | MISO_W_2_MAPP_CA | MISO_W | MAPP_CA | Internal | Summer | B8 | 500 | 926 | 0 | 69.21 | 56.3 | 0.01 | 0
2030 | MISO_W_2_MAPP_CA | MISO_W | MAPP_CA | Internal | Summer | B9 | 800 | 926 | 0 | 64.48 | 56.3 | 0.01 | 0
2030 | MISO_W_2_MAPP_CA | MISO_W | MAPP_CA | Internal | Summer | B10 | 1262 | 926 | 0 | 56.31 | 56.3 | 0.01 | 0
2030 | MISO_W_2_MAPP_CA | MISO_W | MAPP_CA | Internal | Winter | B16 | 25 | 926 | 0 | 64.26 | 64.25 | 0.01 | 0
2030 | MISO_W_2_MAPP_CA | MISO_W | MAPP_CA | Internal | Winter | B17 | 100 | 926 | 0 | 64.47 | 64.46 | 0.01 | 0
2030 | MISO_W_2_MAPP_CA | MISO_W | MAPP_CA | Internal | Winter | B18 | 400 | 926 | 0 | 67.16 | 65.22 | 0.01 | 0
2030 | MISO_W_2_MAPP_CA | MISO_W | MAPP_CA | Internal | Winter | B19 | 700 | 926 | 0 | 67.16 | 65.22 | 0.01 | 0
2030 | MISO_W_2_MAPP_CA | MISO_W | MAPP_CA | Internal | Winter | B20 | 935 | 926 | 608.55 | 64.24 | 64.25 | 0.01 | 0
2030 | MISO_W_2_MISO_MO-IL | MISO_W | MISO_MO-IL | Internal | Shoulder | B11 | 25 | 3915 | 3915 | 80.61 | 86.22 | 0.01 | 5.59
2030 | MISO_W_2_MISO_MO-IL | MISO_W | MISO_MO-IL | Internal | Shoulder | B12 | 200 | 3915 | 3915 | 70.79 | 74.63 | 0.01 | 3.83
2030 | MISO_W_2_MISO_MO-IL | MISO_W | MISO_MO-IL | Internal | Shoulder | B13 | 600 | 3915 | 3915 | 68.85 | 73.86 | 0.01 | 5
2030 | MISO_W_2_MISO_MO-IL | MISO_W | MISO_MO-IL | Internal | Shoulder | B14 | 900 | 3915 | 3915 | 64.06 | 69.99 | 0.01 | 5.91
2030 | MISO_W_2_MISO_MO-IL | MISO_W | MISO_MO-IL | Internal | Shoulder | B15 | 1203 | 3915 | 3915 | 57.01 | 62.89 | 0.01 | 5.87
2030 | MISO_W_2_MISO_MO-IL | MISO_W | MISO_MO-IL | Internal | Summer | B1 | 10 | 3915 | 3596.07 | 122.37 | 122.38 | 0.01 | 0
2030 | MISO_W_2_MISO_MO-IL | MISO_W | MISO_MO-IL | Internal | Summer | B2 | 25 | 3915 | 3915 | 118.06 | 118.74 | 0.01 | 0.67
2030 | MISO_W_2_MISO_MO-IL | MISO_W | MISO_MO-IL | Internal | Summer | B3 | 75 | 3915 | 0 | 115.83 | 115.82 | 0.01 | 0
2030 | MISO_W_2_MISO_MO-IL | MISO_W | MISO_MO-IL | Internal | Summer | B4 | 100 | 3915 | 2187.19 | 114.97 | 114.98 | 0.01 | 0
2030 | MISO_W_2_MISO_MO-IL | MISO_W | MISO_MO-IL | Internal | Summer | B5 | 200 | 3915 | 2337.89 | 114.97 | 114.98 | 0.01 | 0
2030 | MISO_W_2_MISO_MO-IL | MISO_W | MISO_MO-IL | Internal | Summer | B6 | 300 | 3915 | 1588.71 | 98.06 | 98.08 | 0.01 | 0
2030 | MISO_W_2_MISO_MO-IL | MISO_W | MISO_MO-IL | Internal | Summer | B7 | 400 | 3915 | 3915 | 75.01 | 76.53 | 0.01 | 1.5
2030 | MISO_W_2_MISO_MO-IL | MISO_W | MISO_MO-IL | Internal | Summer | B8 | 500 | 3915 | 3915 | 69.21 | 70.61 | 0.01 | 1.38
2030 | MISO_W_2_MISO_MO-IL | MISO_W | MISO_MO-IL | Internal | Summer | B9 | 800 | 3915 | 3573.77 | 64.48 | 64.49 | 0.01 | 0
2030 | MISO_W_2_MISO_MO-IL | MISO_W | MISO_MO-IL | Internal | Summer | B10 | 1262 | 3915 | 3915 | 56.31 | 60.53 | 0.01 | 4.21
2030 | MISO_W_2_MISO_MO-IL | MISO_W | MISO_MO-IL | Internal | Winter | B16 | 25 | 3915 | 3915 | 64.26 | 90.52 | 0.01 | 26.25
2030 | MISO_W_2_MISO_MO-IL | MISO_W | MISO_MO-IL | Internal | Winter | B17 | 100 | 3915 | 3915 | 64.47 | 76.86 | 0.01 | 12.38
2030 | MISO_W_2_MISO_MO-IL | MISO_W | MISO_MO-IL | Internal | Winter | B18 | 400 | 3915 | 3915 | 67.16 | 76.86 | 0.01 | 9.69
2030 | MISO_W_2_MISO_MO-IL | MISO_W | MISO_MO-IL | Internal | Winter | B19 | 700 | 3915 | 3915 | 67.16 | 73.73 | 0.01 | 6.56
2030 | MISO_W_2_MISO_MO-IL | MISO_W | MISO_MO-IL | Internal | Winter | B20 | 935 | 3915 | 3915 | 64.24 | 65.22 | 0.01 | 0.97
2030 | MISO_W_2_MISO_WUMS | MISO_W | MISO_WUMS | Internal | Shoulder | B11 | 25 | 1732 | 0 | 80.61 | 80.6 | 0.01 | 0
2030 | MISO_W_2_MISO_WUMS | MISO_W | MISO_WUMS | Internal | Shoulder | B12 | 200 | 1732 | 423.43 | 70.79 | 70.8 | 0.01 | 0
2030 | MISO_W_2_MISO_WUMS | MISO_W | MISO_WUMS | Internal | Shoulder | B13 | 600 | 1732 | 1732 | 68.85 | 70.8 | 0.01 | 1.94
2030 | MISO_W_2_MISO_WUMS | MISO_W | MISO_WUMS | Internal | Shoulder | B14 | 900 | 1732 | 1495.7 | 64.06 | 64.07 | 0.01 | 0
2030 | MISO_W_2_MISO_WUMS | MISO_W | MISO_WUMS | Internal | Shoulder | B15 | 1203 | 1732 | 1732 | 57.01 | 61.62 | 0.01 | 4.6
2030 | MISO_W_2_MISO_WUMS | MISO_W | MISO_WUMS | Internal | Summer | B1 | 10 | 1732 | 0 | 122.37 | 118.9 | 0.01 | 0
2030 | MISO_W_2_MISO_WUMS | MISO_W | MISO_WUMS | Internal | Summer | B2 | 25 | 1732 | 1192.12 | 118.06 | 118.07 | 0.01 | 0
2030 | MISO_W_2_MISO_WUMS | MISO_W | MISO_WUMS | Internal | Summer | B3 | 75 | 1732 | 0 | 115.83 | 113.92 | 0.01 | 0
2030 | MISO_W_2_MISO_WUMS | MISO_W | MISO_WUMS | Internal | Summer | B4 | 100 | 1732 | 0 | 114.97 | 112.17 | 0.01 | 0
2030 | MISO_W_2_MISO_WUMS | MISO_W | MISO_WUMS | Internal | Summer | B5 | 200 | 1732 | 0 | 114.97 | 111.93 | 0.01 | 0
2030 | MISO_W_2_MISO_WUMS | MISO_W | MISO_WUMS | Internal | Summer | B6 | 300 | 1732 | 0 | 98.06 | 98.05 | 0.01 | 0
2030 | MISO_W_2_MISO_WUMS | MISO_W | MISO_WUMS | Internal | Summer | B7 | 400 | 1732 | 0 | 75.01 | 75 | 0.01 | 0
2030 | MISO_W_2_MISO_WUMS | MISO_W | MISO_WUMS | Internal | Summer | B8 | 500 | 1732 | 0 | 69.21 | 69.2 | 0.01 | 0
2030 | MISO_W_2_MISO_WUMS | MISO_W | MISO_WUMS | Internal | Summer | B9 | 800 | 1732 | 538.58 | 64.48 | 64.49 | 0.01 | 0
2030 | MISO_W_2_MISO_WUMS | MISO_W | MISO_WUMS | Internal | Summer | B10 | 1262 | 1732 | 1732 | 56.31 | 60.27 | 0.01 | 3.94
2030 | MISO_W_2_MISO_WUMS | MISO_W | MISO_WUMS | Internal | Winter | B16 | 25 | 1732 | 1732 | 64.26 | 73.89 | 0.01 | 9.61
2030 | MISO_W_2_MISO_WUMS | MISO_W | MISO_WUMS | Internal | Winter | B17 | 100 | 1732 | 1732 | 64.47 | 73.89 | 0.01 | 9.4
2030 | MISO_W_2_MISO_WUMS | MISO_W | MISO_WUMS | Internal | Winter | B18 | 400 | 1732 | 1732 | 67.16 | 72.44 | 0.01 | 5.27
2030 | MISO_W_2_MISO_WUMS | MISO_W | MISO_WUMS | Internal | Winter | B19 | 700 | 1732 | 1732 | 67.16 | 68.41 | 0.01 | 1.23
2030 | MISO_W_2_MISO_WUMS | MISO_W | MISO_WUMS | Internal | Winter | B20 | 935 | 1732 | 1476.19 | 64.24 | 64.25 | 0.01 | 0
2030 | MISO_W_2_NE | MISO_W | NE | Internal | Shoulder | B11 | 25 | 2800 | 0 | 80.61 | 80.61 | 7 | 0
2030 | MISO_W_2_NE | MISO_W | NE | Internal | Shoulder | B12 | 200 | 2800 | 0 | 70.79 | 70.79 | 7 | 0
2030 | MISO_W_2_NE | MISO_W | NE | Internal | Shoulder | B13 | 600 | 2800 | 0 | 68.85 | 68.85 | 7 | 0
2030 | MISO_W_2_NE | MISO_W | NE | Internal | Shoulder | B14 | 900 | 2800 | 0 | 64.06 | 64.59 | 7 | 0
2030 | MISO_W_2_NE | MISO_W | NE | Internal | Shoulder | B15 | 1203 | 2800 | 190.83 | 57.01 | 64.01 | 7 | 0
2030 | MISO_W_2_NE | MISO_W | NE | Internal | Summer | B1 | 10 | 2800 | 0 | 122.37 | 119.7 | 7 | 0
2030 | MISO_W_2_NE | MISO_W | NE | Internal | Summer | B2 | 25 | 2800 | 0 | 118.06 | 118.06 | 7 | 0
2030 | MISO_W_2_NE | MISO_W | NE | Internal | Summer | B3 | 75 | 2800 | 0 | 115.83 | 115.83 | 7 | 0
2030 | MISO_W_2_NE | MISO_W | NE | Internal | Summer | B4 | 100 | 2800 | 0 | 114.97 | 114.35 | 7 | 0
2030 | MISO_W_2_NE | MISO_W | NE | Internal | Summer | B5 | 200 | 2800 | 0 | 114.97 | 110 | 7 | 0
2030 | MISO_W_2_NE | MISO_W | NE | Internal | Summer | B6 | 300 | 2800 | 0 | 98.06 | 98.06 | 7 | 0
2030 | MISO_W_2_NE | MISO_W | NE | Internal | Summer | B7 | 400 | 2800 | 0 | 75.01 | 75.43 | 7 | 0
2030 | MISO_W_2_NE | MISO_W | NE | Internal | Summer | B8 | 500 | 2800 | 0 | 69.21 | 72.07 | 7 | 0
2030 | MISO_W_2_NE | MISO_W | NE | Internal | Summer | B9 | 800 | 2800 | 0 | 64.48 | 70.16 | 7 | 0
2030 | MISO_W_2_NE | MISO_W | NE | Internal | Summer | B10 | 1262 | 2800 | 0 | 56.31 | 62.51 | 7 | 0
2030 | MISO_W_2_NE | MISO_W | NE | Internal | Winter | B16 | 25 | 2800 | 422.53 | 64.26 | 71.26 | 7 | 0
2030 | MISO_W_2_NE | MISO_W | NE | Internal | Winter | B17 | 100 | 2800 | 0 | 64.47 | 71.46 | 7 | 0
2030 | MISO_W_2_NE | MISO_W | NE | Internal | Winter | B18 | 400 | 2800 | 0 | 67.16 | 71.95 | 7 | 0
2030 | MISO_W_2_NE | MISO_W | NE | Internal | Winter | B19 | 700 | 2800 | 0 | 67.16 | 68.72 | 7 | 0
2030 | MISO_W_2_NE | MISO_W | NE | Internal | Winter | B20 | 935 | 2800 | 0 | 64.24 | 66.98 | 7 | 0
2030 | MISO_W_2_PJM_ROR | MISO_W | PJM_ROR | Internal | Shoulder | B11 | 25 | 773 | 773 | 80.61 | 88.22 | 2 | 5.61
2030 | MISO_W_2_PJM_ROR | MISO_W | PJM_ROR | Internal | Shoulder | B12 | 200 | 773 | 773 | 70.79 | 78.74 | 2 | 5.95
2030 | MISO_W_2_PJM_ROR | MISO_W | PJM_ROR | Internal | Shoulder | B13 | 600 | 773 | 773 | 68.85 | 76.03 | 2 | 5.19
2030 | MISO_W_2_PJM_ROR | MISO_W | PJM_ROR | Internal | Shoulder | B14 | 900 | 773 | 773 | 64.06 | 73.17 | 2 | 7.11
2030 | MISO_W_2_PJM_ROR | MISO_W | PJM_ROR | Internal | Shoulder | B15 | 1203 | 773 | 773 | 57.01 | 64.89 | 2 | 5.88
2030 | MISO_W_2_PJM_ROR | MISO_W | PJM_ROR | Internal | Summer | B1 | 10 | 773 | 773 | 122.37 | 135.83 | 2 | 11.46
2030 | MISO_W_2_PJM_ROR | MISO_W | PJM_ROR | Internal | Summer | B2 | 25 | 773 | 773 | 118.06 | 120.74 | 2 | 0.68
2030 | MISO_W_2_PJM_ROR | MISO_W | PJM_ROR | Internal | Summer | B3 | 75 | 773 | 0 | 115.83 | 114.17 | 2 | 0
2030 | MISO_W_2_PJM_ROR | MISO_W | PJM_ROR | Internal | Summer | B4 | 100 | 773 | 0 | 114.97 | 114.17 | 2 | 0
2030 | MISO_W_2_PJM_ROR | MISO_W | PJM_ROR | Internal | Summer | B5 | 200 | 773 | 0 | 114.97 | 113.93 | 2 | 0
2030 | MISO_W_2_PJM_ROR | MISO_W | PJM_ROR | Internal | Summer | B6 | 300 | 773 | 432.93 | 98.06 | 100.06 | 2 | 0
2030 | MISO_W_2_PJM_ROR | MISO_W | PJM_ROR | Internal | Summer | B7 | 400 | 773 | 773 | 75.01 | 78.53 | 2 | 1.52
2030 | MISO_W_2_PJM_ROR | MISO_W | PJM_ROR | Internal | Summer | B8 | 500 | 773 | 773 | 69.21 | 72.81 | 2 | 1.6
2030 | MISO_W_2_PJM_ROR | MISO_W | PJM_ROR | Internal | Summer | B9 | 800 | 773 | 773 | 64.48 | 68.79 | 2 | 2.31
2030 | MISO_W_2_PJM_ROR | MISO_W | PJM_ROR | Internal | Summer | B10 | 1262 | 773 | 773 | 56.31 | 60.79 | 2 | 2.47
2030 | MISO_W_2_PJM_ROR | MISO_W | PJM_ROR | Internal | Winter | B16 | 25 | 773 | 773 | 64.26 | 92.52 | 2 | 26.26
2030 | MISO_W_2_PJM_ROR | MISO_W | PJM_ROR | Internal | Winter | B17 | 100 | 773 | 773 | 64.47 | 87.86 | 2 | 21.39
2030 | MISO_W_2_PJM_ROR | MISO_W | PJM_ROR | Internal | Winter | B18 | 400 | 773 | 773 | 67.16 | 78.9 | 2 | 9.74
2030 | MISO_W_2_PJM_ROR | MISO_W | PJM_ROR | Internal | Winter | B19 | 700 | 773 | 773 | 67.16 | 77.43 | 2 | 8.27
2030 | MISO_W_2_PJM_ROR | MISO_W | PJM_ROR | Internal | Winter | B20 | 935 | 773 | 773 | 64.24 | 67.22 | 2 | 0.98
2030 | MISO_W_2_SPP_N | MISO_W | SPP_N | Internal | Shoulder | B11 | 25 | 3200 | 0 | 80.61 | 80.7 | 7 | 0
2030 | MISO_W_2_SPP_N | MISO_W | SPP_N | Internal | Shoulder | B12 | 200 | 3200 | 0 | 70.79 | 71.38 | 7 | 0
2030 | MISO_W_2_SPP_N | MISO_W | SPP_N | Internal | Shoulder | B13 | 600 | 3200 | 0 | 68.85 | 68.86 | 7 | 0
2030 | MISO_W_2_SPP_N | MISO_W | SPP_N | Internal | Shoulder | B14 | 900 | 3200 | 0 | 64.06 | 64.74 | 7 | 0
2030 | MISO_W_2_SPP_N | MISO_W | SPP_N | Internal | Shoulder | B15 | 1203 | 3200 | 190.64 | 57.01 | 64.01 | 7 | 0
2030 | MISO_W_2_SPP_N | MISO_W | SPP_N | Internal | Summer | B1 | 10 | 3200 | 0 | 122.37 | 117.38 | 7 | 0
2030 | MISO_W_2_SPP_N | MISO_W | SPP_N | Internal | Summer | B2 | 25 | 3200 | 0 | 118.06 | 118.05 | 7 | 0
2030 | MISO_W_2_SPP_N | MISO_W | SPP_N | Internal | Summer | B3 | 75 | 3200 | 0 | 115.83 | 115.85 | 7 | 0
2030 | MISO_W_2_SPP_N | MISO_W | SPP_N | Internal | Summer | B4 | 100 | 3200 | 0 | 114.97 | 114.35 | 7 | 0
2030 | MISO_W_2_SPP_N | MISO_W | SPP_N | Internal | Summer | B5 | 200 | 3200 | 0 | 114.97 | 110.01 | 7 | 0
2030 | MISO_W_2_SPP_N | MISO_W | SPP_N | Internal | Summer | B6 | 300 | 3200 | 0 | 98.06 | 98.08 | 7 | 0
2030 | MISO_W_2_SPP_N | MISO_W | SPP_N | Internal | Summer | B7 | 400 | 3200 | 0 | 75.01 | 75.44 | 7 | 0
2030 | MISO_W_2_SPP_N | MISO_W | SPP_N | Internal | Summer | B8 | 500 | 3200 | 0 | 69.21 | 72.08 | 7 | 0
2030 | MISO_W_2_SPP_N | MISO_W | SPP_N | Internal | Summer | B9 | 800 | 3200 | 0 | 64.48 | 70.18 | 7 | 0
2030 | MISO_W_2_SPP_N | MISO_W | SPP_N | Internal | Summer | B10 | 1262 | 3200 | 657.8 | 56.31 | 63.31 | 7 | 0
2030 | MISO_W_2_SPP_N | MISO_W | SPP_N | Internal | Winter | B16 | 25 | 3200 | 3200 | 64.26 | 76.96 | 7 | 5.7
2030 | MISO_W_2_SPP_N | MISO_W | SPP_N | Internal | Winter | B17 | 100 | 3200 | 2050.55 | 64.47 | 71.47 | 7 | 0
2030 | MISO_W_2_SPP_N | MISO_W | SPP_N | Internal | Winter | B18 | 400 | 3200 | 0 | 67.16 | 71.96 | 7 | 0
2030 | MISO_W_2_SPP_N | MISO_W | SPP_N | Internal | Winter | B19 | 700 | 3200 | 0 | 67.16 | 68.73 | 7 | 0
2030 | MISO_W_2_SPP_N | MISO_W | SPP_N | Internal | Winter | B20 | 935 | 3200 | 0 | 64.24 | 66.99 | 7 | 0
2030 | MISO_WUMS_2_MISO_MI | MISO_WUMS | MISO_MI | Internal | Shoulder | B11 | 25 | 1422 | 1422 | 80.6 | 86.22 | 0.01 | 5.61
2030 | MISO_WUMS_2_MISO_MI | MISO_WUMS | MISO_MI | Internal | Shoulder | B12 | 200 | 1422 | 1422 | 70.8 | 76.74 | 0.01 | 5.93
2030 | MISO_WUMS_2_MISO_MI | MISO_WUMS | MISO_MI | Internal | Shoulder | B13 | 600 | 1422 | 1422 | 70.8 | 74.03 | 0.01 | 3.22
2030 | MISO_WUMS_2_MISO_MI | MISO_WUMS | MISO_MI | Internal | Shoulder | B14 | 900 | 1422 | 1422 | 64.07 | 70.76 | 0.01 | 6.68
2030 | MISO_WUMS_2_MISO_MI | MISO_WUMS | MISO_MI | Internal | Shoulder | B15 | 1203 | 1422 | 1422 | 61.62 | 62.89 | 0.01 | 1.25
2030 | MISO_WUMS_2_MISO_MI | MISO_WUMS | MISO_MI | Internal | Summer | B1 | 10 | 1422 | 1422 | 118.9 | 119.22 | 0.01 | 0.31
2030 | MISO_WUMS_2_MISO_MI | MISO_WUMS | MISO_MI | Internal | Summer | B2 | 25 | 1422 | 1422 | 118.07 | 118.74 | 0.01 | 0.66
2030 | MISO_WUMS_2_MISO_MI | MISO_WUMS | MISO_MI | Internal | Summer | B3 | 75 | 1422 | 1186.78 | 113.92 | 113.94 | 0.01 | 0
2030 | MISO_WUMS_2_MISO_MI | MISO_WUMS | MISO_MI | Internal | Summer | B4 | 100 | 1422 | 1422 | 112.17 | 113.06 | 0.01 | 0.87
2030 | MISO_WUMS_2_MISO_MI | MISO_WUMS | MISO_MI | Internal | Summer | B5 | 200 | 1422 | 928.4 | 111.93 | 111.94 | 0.01 | 0
2030 | MISO_WUMS_2_MISO_MI | MISO_WUMS | MISO_MI | Internal | Summer | B6 | 300 | 1422 | 1422 | 98.05 | 98.08 | 0.01 | 0.01
2030 | MISO_WUMS_2_MISO_MI | MISO_WUMS | MISO_MI | Internal | Summer | B7 | 400 | 1422 | 1422 | 75 | 76.53 | 0.01 | 1.52
2030 | MISO_WUMS_2_MISO_MI | MISO_WUMS | MISO_MI | Internal | Summer | B8 | 500 | 1422 | 1422 | 69.2 | 70.81 | 0.01 | 1.6
2030 | MISO_WUMS_2_MISO_MI | MISO_WUMS | MISO_MI | Internal | Summer | B9 | 800 | 1422 | 1422 | 64.49 | 66.79 | 0.01 | 2.29
2030 | MISO_WUMS_2_MISO_MI | MISO_WUMS | MISO_MI | Internal | Summer | B10 | 1262 | 1422 | 1422 | 60.27 | 60.68 | 0.01 | 0.4
2030 | MISO_WUMS_2_MISO_MI | MISO_WUMS | MISO_MI | Internal | Winter | B16 | 25 | 1422 | 1422 | 73.89 | 90.52 | 0.01 | 16.62
2030 | MISO_WUMS_2_MISO_MI | MISO_WUMS | MISO_MI | Internal | Winter | B17 | 100 | 1422 | 1422 | 73.89 | 78.93 | 0.01 | 5.04
2030 | MISO_WUMS_2_MISO_MI | MISO_WUMS | MISO_MI | Internal | Winter | B18 | 400 | 1422 | 1422 | 72.44 | 76.9 | 0.01 | 4.45
2030 | MISO_WUMS_2_MISO_MI | MISO_WUMS | MISO_MI | Internal | Winter | B19 | 700 | 1422 | 1422 | 68.41 | 73.73 | 0.01 | 5.32
2030 | MISO_WUMS_2_MISO_MI | MISO_WUMS | MISO_MI | Internal | Winter | B20 | 935 | 1422 | 1422 | 64.25 | 65.22 | 0.01 | 0.96
2030 | MISO_WUMS_2_MISO_W | MISO_WUMS | MISO_W | Internal | Shoulder | B11 | 25 | 1240 | 513.04 | 80.6 | 80.61 | 0.01 | 0
2030 | MISO_WUMS_2_MISO_W | MISO_WUMS | MISO_W | Internal | Shoulder | B12 | 200 | 1240 | 0 | 70.8 | 70.79 | 0.01 | 0
2030 | MISO_WUMS_2_MISO_W | MISO_WUMS | MISO_W | Internal | Shoulder | B13 | 600 | 1240 | 0 | 70.8 | 68.85 | 0.01 | 0
2030 | MISO_WUMS_2_MISO_W | MISO_WUMS | MISO_W | Internal | Shoulder | B14 | 900 | 1240 | 0 | 64.07 | 64.06 | 0.01 | 0
2030 | MISO_WUMS_2_MISO_W | MISO_WUMS | MISO_W | Internal | Shoulder | B15 | 1203 | 1240 | 0 | 61.62 | 57.01 | 0.01 | 0
2030 | MISO_WUMS_2_MISO_W | MISO_WUMS | MISO_W | Internal | Summer | B1 | 10 | 1240 | 1240 | 118.9 | 122.37 | 0.01 | 3.45
2030 | MISO_WUMS_2_MISO_W | MISO_WUMS | MISO_W | Internal | Summer | B2 | 25 | 1240 | 0 | 118.07 | 118.06 | 0.01 | 0
2030 | MISO_WUMS_2_MISO_W | MISO_WUMS | MISO_W | Internal | Summer | B3 | 75 | 1240 | 1240 | 113.92 | 115.83 | 0.01 | 1.9
2030 | MISO_WUMS_2_MISO_W | MISO_WUMS | MISO_W | Internal | Summer | B4 | 100 | 1240 | 1240 | 112.17 | 114.97 | 0.01 | 2.78
2030 | MISO_WUMS_2_MISO_W | MISO_WUMS | MISO_W | Internal | Summer | B5 | 200 | 1240 | 1240 | 111.93 | 114.97 | 0.01 | 3.03
2030 | MISO_WUMS_2_MISO_W | MISO_WUMS | MISO_W | Internal | Summer | B6 | 300 | 1240 | 1151.67 | 98.05 | 98.06 | 0.01 | 0
2030 | MISO_WUMS_2_MISO_W | MISO_WUMS | MISO_W | Internal | Summer | B7 | 400 | 1240 | 1017.98 | 75 | 75.01 | 0.01 | 0
2030 | MISO_WUMS_2_MISO_W | MISO_WUMS | MISO_W | Internal | Summer | B8 | 500 | 1240 | 401.52 | 69.2 | 69.21 | 0.01 | 0
2030 | MISO_WUMS_2_MISO_W | MISO_WUMS | MISO_W | Internal | Summer | B9 | 800 | 1240 | 0 | 64.49 | 64.48 | 0.01 | 0
2030 | MISO_WUMS_2_MISO_W | MISO_WUMS | MISO_W | Internal | Summer | B10 | 1262 | 1240 | 0 | 60.27 | 56.31 | 0.01 | 0
2030 | MISO_WUMS_2_MISO_W | MISO_WUMS | MISO_W | Internal | Winter | B16 | 25 | 1240 | 0 | 73.89 | 64.26 | 0.01 | 0
2030 | MISO_WUMS_2_MISO_W | MISO_WUMS | MISO_W | Internal | Winter | B17 | 100 | 1240 | 0 | 73.89 | 64.47 | 0.01 | 0
2030 | MISO_WUMS_2_MISO_W | MISO_WUMS | MISO_W | Internal | Winter | B18 | 400 | 1240 | 0 | 72.44 | 67.16 | 0.01 | 0
2030 | MISO_WUMS_2_MISO_W | MISO_WUMS | MISO_W | Internal | Winter | B19 | 700 | 1240 | 0 | 68.41 | 67.16 | 0.01 | 0
2030 | MISO_WUMS_2_MISO_W | MISO_WUMS | MISO_W | Internal | Winter | B20 | 935 | 1240 | 0 | 64.25 | 64.24 | 0.01 | 0
2030 | MISO_WUMS_2_PJM_ROR | MISO_WUMS | PJM_ROR | Internal | Shoulder | B11 | 25 | 1600 | 1600 | 80.6 | 88.22 | 2 | 5.62
2030 | MISO_WUMS_2_PJM_ROR | MISO_WUMS | PJM_ROR | Internal | Shoulder | B12 | 200 | 1600 | 1600 | 70.8 | 78.74 | 2 | 5.94
2030 | MISO_WUMS_2_PJM_ROR | MISO_WUMS | PJM_ROR | Internal | Shoulder | B13 | 600 | 1600 | 1600 | 70.8 | 76.03 | 2 | 3.24
2030 | MISO_WUMS_2_PJM_ROR | MISO_WUMS | PJM_ROR | Internal | Shoulder | B14 | 900 | 1600 | 1600 | 64.07 | 73.17 | 2 | 7.1
2030 | MISO_WUMS_2_PJM_ROR | MISO_WUMS | PJM_ROR | Internal | Shoulder | B15 | 1203 | 1600 | 1600 | 61.62 | 64.89 | 2 | 1.26
2030 | MISO_WUMS_2_PJM_ROR | MISO_WUMS | PJM_ROR | Internal | Summer | B1 | 10 | 1600 | 1600 | 118.9 | 135.83 | 2 | 14.92
2030 | MISO_WUMS_2_PJM_ROR | MISO_WUMS | PJM_ROR | Internal | Summer | B2 | 25 | 1600 | 1600 | 118.07 | 120.74 | 2 | 0.67
2030 | MISO_WUMS_2_PJM_ROR | MISO_WUMS | PJM_ROR | Internal | Summer | B3 | 75 | 1600 | 0 | 113.92 | 114.17 | 2 | 0
2030 | MISO_WUMS_2_PJM_ROR | MISO_WUMS | PJM_ROR | Internal | Summer | B4 | 100 | 1600 | 518.72 | 112.17 | 114.17 | 2 | 0
2030 | MISO_WUMS_2_PJM_ROR | MISO_WUMS | PJM_ROR | Internal | Summer | B5 | 200 | 1600 | 1574.73 | 111.93 | 113.93 | 2 | 0
2030 | MISO_WUMS_2_PJM_ROR | MISO_WUMS | PJM_ROR | Internal | Summer | B6 | 300 | 1600 | 1600 | 98.05 | 100.06 | 2 | 0.01
2030 | MISO_WUMS_2_PJM_ROR | MISO_WUMS | PJM_ROR | Internal | Summer | B7 | 400 | 1600 | 1600 | 75 | 78.53 | 2 | 1.53
2030 | MISO_WUMS_2_PJM_ROR | MISO_WUMS | PJM_ROR | Internal | Summer | B8 | 500 | 1600 | 1600 | 69.2 | 72.81 | 2 | 1.61
2030 | MISO_WUMS_2_PJM_ROR | MISO_WUMS | PJM_ROR | Internal | Summer | B9 | 800 | 1600 | 1600 | 64.49 | 68.79 | 2 | 2.3
2030 | MISO_WUMS_2_PJM_ROR | MISO_WUMS | PJM_ROR | Internal | Summer | B10 | 1262 | 1600 | 0 | 60.27 | 60.79 | 2 | 0
2030 | MISO_WUMS_2_PJM_ROR | MISO_WUMS | PJM_ROR | Internal | Winter | B16 | 25 | 1600 | 1600 | 73.89 | 92.52 | 2 | 16.63
2030 | MISO_WUMS_2_PJM_ROR | MISO_WUMS | PJM_ROR | Internal | Winter | B17 | 100 | 1600 | 1600 | 73.89 | 87.86 | 2 | 11.98
2030 | MISO_WUMS_2_PJM_ROR | MISO_WUMS | PJM_ROR | Internal | Winter | B18 | 400 | 1600 | 1600 | 72.44 | 78.9 | 2 | 4.46
2030 | MISO_WUMS_2_PJM_ROR | MISO_WUMS | PJM_ROR | Internal | Winter | B19 | 700 | 1600 | 1600 | 68.41 | 77.43 | 2 | 7.03
2030 | MISO_WUMS_2_PJM_ROR | MISO_WUMS | PJM_ROR | Internal | Winter | B20 | 935 | 1600 | 1600 | 64.25 | 67.22 | 2 | 0.97
2030 | NE_2_MISO_W | NE | MISO_W | Internal | Shoulder | B11 | 25 | 1600 | 0 | 80.61 | 80.61 | 5 | 0
2030 | NE_2_MISO_W | NE | MISO_W | Internal | Shoulder | B12 | 200 | 1600 | 0 | 70.79 | 70.79 | 5 | 0
2030 | NE_2_MISO_W | NE | MISO_W | Internal | Shoulder | B13 | 600 | 1600 | 0 | 68.85 | 68.85 | 5 | 0
2030 | NE_2_MISO_W | NE | MISO_W | Internal | Shoulder | B14 | 900 | 1600 | 0 | 64.59 | 64.06 | 5 | 0
2030 | NE_2_MISO_W | NE | MISO_W | Internal | Shoulder | B15 | 1203 | 1600 | 0 | 64.01 | 57.01 | 5 | 0
2030 | NE_2_MISO_W | NE | MISO_W | Internal | Summer | B1 | 10 | 1600 | 0 | 119.7 | 122.37 | 5 | 0
2030 | NE_2_MISO_W | NE | MISO_W | Internal | Summer | B2 | 25 | 1600 | 0 | 118.06 | 118.06 | 5 | 0
2030 | NE_2_MISO_W | NE | MISO_W | Internal | Summer | B3 | 75 | 1600 | 0 | 115.83 | 115.83 | 5 | 0
2030 | NE_2_MISO_W | NE | MISO_W | Internal | Summer | B4 | 100 | 1600 | 0 | 114.35 | 114.97 | 5 | 0
2030 | NE_2_MISO_W | NE | MISO_W | Internal | Summer | B5 | 200 | 1600 | 0 | 110 | 114.97 | 5 | 0
2030 | NE_2_MISO_W | NE | MISO_W | Internal | Summer | B6 | 300 | 1600 | 0 | 98.06 | 98.06 | 5 | 0
2030 | NE_2_MISO_W | NE | MISO_W | Internal | Summer | B7 | 400 | 1600 | 0 | 75.43 | 75.01 | 5 | 0
2030 | NE_2_MISO_W | NE | MISO_W | Internal | Summer | B8 | 500 | 1600 | 0 | 72.07 | 69.21 | 5 | 0
2030 | NE_2_MISO_W | NE | MISO_W | Internal | Summer | B9 | 800 | 1600 | 0 | 70.16 | 64.48 | 5 | 0
2030 | NE_2_MISO_W | NE | MISO_W | Internal | Summer | B10 | 1262 | 1600 | 0 | 62.51 | 56.31 | 5 | 0
2030 | NE_2_MISO_W | NE | MISO_W | Internal | Winter | B16 | 25 | 1600 | 0 | 71.26 | 64.26 | 5 | 0
2030 | NE_2_MISO_W | NE | MISO_W | Internal | Winter | B17 | 100 | 1600 | 0 | 71.46 | 64.47 | 5 | 0
2030 | NE_2_MISO_W | NE | MISO_W | Internal | Winter | B18 | 400 | 1600 | 0 | 71.95 | 67.16 | 5 | 0
2030 | NE_2_MISO_W | NE | MISO_W | Internal | Winter | B19 | 700 | 1600 | 0 | 68.72 | 67.16 | 5 | 0
2030 | NE_2_MISO_W | NE | MISO_W | Internal | Winter | B20 | 935 | 1600 | 0 | 66.98 | 64.24 | 5 | 0
2030 | NE_2_SPP_N | NE | SPP_N | Internal | Shoulder | B11 | 25 | 1802 | 1802 | 80.61 | 80.7 | 0.01 | 0.07
2030 | NE_2_SPP_N | NE | SPP_N | Internal | Shoulder | B12 | 200 | 1802 | 1802 | 70.79 | 71.38 | 0.01 | 0.58
2030 | NE_2_SPP_N | NE | SPP_N | Internal | Shoulder | B13 | 600 | 1802 | 1649.46 | 68.85 | 68.86 | 0.01 | 0
2030 | NE_2_SPP_N | NE | SPP_N | Internal | Shoulder | B14 | 900 | 1802 | 1802 | 64.59 | 64.74 | 0.01 | 0.14
2030 | NE_2_SPP_N | NE | SPP_N | Internal | Shoulder | B15 | 1203 | 1802 | 0 | 64.01 | 64.01 | 0.01 | 0
2030 | NE_2_SPP_N | NE | SPP_N | Internal | Summer | B1 | 10 | 1802 | 0 | 119.7 | 117.38 | 0.01 | 0
2030 | NE_2_SPP_N | NE | SPP_N | Internal | Summer | B2 | 25 | 1802 | 0 | 118.06 | 118.05 | 0.01 | 0
2030 | NE_2_SPP_N | NE | SPP_N | Internal | Summer | B3 | 75 | 1802 | 1076.17 | 115.83 | 115.85 | 0.01 | 0
2030 | NE_2_SPP_N | NE | SPP_N | Internal | Summer | B4 | 100 | 1802 | 0 | 114.35 | 114.35 | 0.01 | 0
2030 | NE_2_SPP_N | NE | SPP_N | Internal | Summer | B5 | 200 | 1802 | 48.55 | 110 | 110.01 | 0.01 | 0
2030 | NE_2_SPP_N | NE | SPP_N | Internal | Summer | B6 | 300 | 1802 | 855.62 | 98.06 | 98.08 | 0.01 | 0
2030 | NE_2_SPP_N | NE | SPP_N | Internal | Summer | B7 | 400 | 1802 | 1321.58 | 75.43 | 75.44 | 0.01 | 0
2030 | NE_2_SPP_N | NE | SPP_N | Internal | Summer | B8 | 500 | 1802 | 1292.52 | 72.07 | 72.08 | 0.01 | 0
2030 | NE_2_SPP_N | NE | SPP_N | Internal | Summer | B9 | 800 | 1802 | 1550.43 | 70.16 | 70.18 | 0.01 | 0
2030 | NE_2_SPP_N | NE | SPP_N | Internal | Summer | B10 | 1262 | 1802 | 1802 | 62.51 | 63.31 | 0.01 | 0.79
2030 | NE_2_SPP_N | NE | SPP_N | Internal | Winter | B16 | 25 | 1802 | 1802 | 71.26 | 76.96 | 0.01 | 5.69
2030 | NE_2_SPP_N | NE | SPP_N | Internal | Winter | B17 | 100 | 1802 | 1623.09 | 71.46 | 71.47 | 0.01 | 0
2030 | NE_2_SPP_N | NE | SPP_N | Internal | Winter | B18 | 400 | 1802 | 1710.71 | 71.95 | 71.96 | 0.01 | 0
2030 | NE_2_SPP_N | NE | SPP_N | Internal | Winter | B19 | 700 | 1802 | 1197.75 | 68.72 | 68.73 | 0.01 | 0
2030 | NE_2_SPP_N | NE | SPP_N | Internal | Winter | B20 | 935 | 1802 | 689.86 | 66.98 | 66.99 | 0.01 | 0
2030 | NEISO_2_NYISO_A-F | NEISO | NYISO_A-F | Internal | Shoulder | B11 | 25 | 600 | 600 | 67.76 | 72.75 | 3 | 1.99
2030 | NEISO_2_NYISO_A-F | NEISO | NYISO_A-F | Internal | Shoulder | B12 | 200 | 600 | 0 | 67.76 | 70.75 | 3 | 0
2030 | NEISO_2_NYISO_A-F | NEISO | NYISO_A-F | Internal | Shoulder | B13 | 600 | 600 | 0 | 65.35 | 68.34 | 3 | 0
2030 | NEISO_2_NYISO_A-F | NEISO | NYISO_A-F | Internal | Shoulder | B14 | 900 | 600 | 0 | 65.35 | 68.33 | 3 | 0
2030 | NEISO_2_NYISO_A-F | NEISO | NYISO_A-F | Internal | Shoulder | B15 | 1203 | 600 | 0 | 65.35 | 68.33 | 3 | 0
2030 | NEISO_2_NYISO_A-F | NEISO | NYISO_A-F | Internal | Summer | B1 | 10 | 600 | 0 | 103.76 | 100.76 | 3 | 0
2030 | NEISO_2_NYISO_A-F | NEISO | NYISO_A-F | Internal | Summer | B2 | 25 | 600 | 0 | 102.97 | 99.97 | 3 | 0
2030 | NEISO_2_NYISO_A-F | NEISO | NYISO_A-F | Internal | Summer | B3 | 75 | 600 | 0 | 88.16 | 90.97 | 3 | 0
2030 | NEISO_2_NYISO_A-F | NEISO | NYISO_A-F | Internal | Summer | B4 | 100 | 600 | 387.58 | 77.75 | 80.75 | 3 | 0
2030 | NEISO_2_NYISO_A-F | NEISO | NYISO_A-F | Internal | Summer | B5 | 200 | 600 | 600 | 64.34 | 76.62 | 3 | 9.28
2030 | NEISO_2_NYISO_A-F | NEISO | NYISO_A-F | Internal | Summer | B6 | 300 | 600 | 600 | 64.34 | 69.74 | 3 | 2.39
2030 | NEISO_2_NYISO_A-F | NEISO | NYISO_A-F | Internal | Summer | B7 | 400 | 600 | 600 | 64.34 | 69.74 | 3 | 2.39
2030 | NEISO_2_NYISO_A-F | NEISO | NYISO_A-F | Internal | Summer | B8 | 500 | 600 | 0 | 64.34 | 67.32 | 3 | 0
2030 | NEISO_2_NYISO_A-F | NEISO | NYISO_A-F | Internal | Summer | B9 | 800 | 600 | 0 | 64.34 | 66.44 | 3 | 0
2030 | NEISO_2_NYISO_A-F | NEISO | NYISO_A-F | Internal | Summer | B10 | 1262 | 600 | 0 | 64.34 | 66.44 | 3 | 0
2030 | NEISO_2_NYISO_A-F | NEISO | NYISO_A-F | Internal | Winter | B16 | 25 | 600 | 0 | 78.32 | 75.32 | 3 | 0
2030 | NEISO_2_NYISO_A-F | NEISO | NYISO_A-F | Internal | Winter | B17 | 100 | 600 | 0 | 76.86 | 73.86 | 3 | 0
2030 | NEISO_2_NYISO_A-F | NEISO | NYISO_A-F | Internal | Winter | B18 | 400 | 600 | 0 | 73.5 | 73.25 | 3 | 0
2030 | NEISO_2_NYISO_A-F | NEISO | NYISO_A-F | Internal | Winter | B19 | 700 | 600 | 0 | 73.5 | 73.25 | 3 | 0
2030 | NEISO_2_NYISO_A-F | NEISO | NYISO_A-F | Internal | Winter | B20 | 935 | 600 | 0 | 73.5 | 73.25 | 3 | 0
2030 | NEISO_2_NYISO_G-I | NEISO | NYISO_G-I | Internal | Shoulder | B11 | 25 | 600 | 600 | 67.76 | 72.76 | 3 | 2
2030 | NEISO_2_NYISO_G-I | NEISO | NYISO_G-I | Internal | Shoulder | B12 | 200 | 600 | 552.95 | 67.76 | 70.76 | 3 | 0
2030 | NEISO_2_NYISO_G-I | NEISO | NYISO_G-I | Internal | Shoulder | B13 | 600 | 600 | 75.95 | 65.35 | 68.35 | 3 | 0
2030 | NEISO_2_NYISO_G-I | NEISO | NYISO_G-I | Internal | Shoulder | B14 | 900 | 600 | 0 | 65.35 | 68.34 | 3 | 0
2030 | NEISO_2_NYISO_G-I | NEISO | NYISO_G-I | Internal | Shoulder | B15 | 1203 | 600 | 0 | 65.35 | 68.34 | 3 | 0
2030 | NEISO_2_NYISO_G-I | NEISO | NYISO_G-I | Internal | Summer | B1 | 10 | 600 | 600 | 103.76 | 148.99 | 3 | 42.23
2030 | NEISO_2_NYISO_G-I | NEISO | NYISO_G-I | Internal | Summer | B2 | 25 | 600 | 600 | 102.97 | 136.54 | 3 | 30.58
2030 | NEISO_2_NYISO_G-I | NEISO | NYISO_G-I | Internal | Summer | B3 | 75 | 600 | 600 | 88.16 | 94.44 | 3 | 3.28
2030 | NEISO_2_NYISO_G-I | NEISO | NYISO_G-I | Internal | Summer | B4 | 100 | 600 | 600 | 77.75 | 92.29 | 3 | 11.55
2030 | NEISO_2_NYISO_G-I | NEISO | NYISO_G-I | Internal | Summer | B5 | 200 | 600 | 600 | 64.34 | 92.29 | 3 | 24.95
2030 | NEISO_2_NYISO_G-I | NEISO | NYISO_G-I | Internal | Summer | B6 | 300 | 600 | 600 | 64.34 | 92.06 | 3 | 24.72
2030 | NEISO_2_NYISO_G-I | NEISO | NYISO_G-I | Internal | Summer | B7 | 400 | 600 | 600 | 64.34 | 69.75 | 3 | 2.41
2030 | NEISO_2_NYISO_G-I | NEISO | NYISO_G-I | Internal | Summer | B8 | 500 | 600 | 0 | 64.34 | 67.33 | 3 | 0
2030 | NEISO_2_NYISO_G-I | NEISO | NYISO_G-I | Internal | Summer | B9 | 800 | 600 | 0 | 64.34 | 66.46 | 3 | 0
2030 | NEISO_2_NYISO_G-I | NEISO | NYISO_G-I | Internal | Summer | B10 | 1262 | 600 | 0 | 64.34 | 66.46 | 3 | 0
2030 | NEISO_2_NYISO_G-I | NEISO | NYISO_G-I | Internal | Winter | B16 | 25 | 600 | 600 | 78.32 | 84.52 | 3 | 3.2
2030 | NEISO_2_NYISO_G-I | NEISO | NYISO_G-I | Internal | Winter | B17 | 100 | 600 | 430.26 | 76.86 | 79.86 | 3 | 0
2030 | NEISO_2_NYISO_G-I | NEISO | NYISO_G-I | Internal | Winter | B18 | 400 | 600 | 516.62 | 73.5 | 76.5 | 3 | 0
2030 | NEISO_2_NYISO_G-I | NEISO | NYISO_G-I | Internal | Winter | B19 | 700 | 600 | 348.53 | 73.5 | 76.5 | 3 | 0
2030 | NEISO_2_NYISO_G-I | NEISO | NYISO_G-I | Internal | Winter | B20 | 935 | 600 | 0 | 73.5 | 73.27 | 3 | 0
2030 | NEISO_2_NYISO_J-K | NEISO | NYISO_J-K | Internal | Shoulder | B11 | 25 | 777 | 777 | 67.76 | 72.77 | 3 | 2.01
2030 | NEISO_2_NYISO_J-K | NEISO | NYISO_J-K | Internal | Shoulder | B12 | 200 | 777 | 777 | 67.76 | 70.78 | 3 | 0.01
2030 | NEISO_2_NYISO_J-K | NEISO | NYISO_J-K | Internal | Shoulder | B13 | 600 | 777 | 777 | 65.35 | 68.37 | 3 | 0.01
2030 | NEISO_2_NYISO_J-K | NEISO | NYISO_J-K | Internal | Shoulder | B14 | 900 | 777 | 422.31 | 65.35 | 68.35 | 3 | 0
2030 | NEISO_2_NYISO_J-K | NEISO | NYISO_J-K | Internal | Shoulder | B15 | 1203 | 777 | 239.48 | 65.35 | 68.35 | 3 | 0
2030 | NEISO_2_NYISO_J-K | NEISO | NYISO_J-K | Internal | Summer | B1 | 10 | 777 | 777 | 103.76 | 149 | 3 | 42.24
2030 | NEISO_2_NYISO_J-K | NEISO | NYISO_J-K | Internal | Summer | B2 | 25 | 777 | 777 | 102.97 | 136.56 | 3 | 30.59
2030 | NEISO_2_NYISO_J-K | NEISO | NYISO_J-K | Internal | Summer | B3 | 75 | 777 | 777 | 88.16 | 94.46 | 3 | 3.29
2030 | NEISO_2_NYISO_J-K | NEISO | NYISO_J-K | Internal | Summer | B4 | 100 | 777 | 777 | 77.75 | 92.3 | 3 | 11.56
2030 | NEISO_2_NYISO_J-K | NEISO | NYISO_J-K | Internal | Summer | B5 | 200 | 777 | 777 | 64.34 | 92.3 | 3 | 24.96
2030 | NEISO_2_NYISO_J-K | NEISO | NYISO_J-K | Internal | Summer | B6 | 300 | 777 | 777 | 64.34 | 92.08 | 3 | 24.73
2030 | NEISO_2_NYISO_J-K | NEISO | NYISO_J-K | Internal | Summer | B7 | 400 | 777 | 777 | 64.34 | 69.76 | 3 | 2.42
2030 | NEISO_2_NYISO_J-K | NEISO | NYISO_J-K | Internal | Summer | B8 | 500 | 777 | 298.89 | 64.34 | 67.34 | 3 | 0
2030 | NEISO_2_NYISO_J-K | NEISO | NYISO_J-K | Internal | Summer | B9 | 800 | 777 | 0 | 64.34 | 66.47 | 3 | 0
2030 | NEISO_2_NYISO_J-K | NEISO | NYISO_J-K | Internal | Summer | B10 | 1262 | 777 | 0 | 64.34 | 66.47 | 3 | 0
2030 | NEISO_2_NYISO_J-K | NEISO | NYISO_J-K | Internal | Winter | B16 | 25 | 777 | 777 | 78.32 | 84.53 | 3 | 3.21
2030 | NEISO_2_NYISO_J-K | NEISO | NYISO_J-K | Internal | Winter | B17 | 100 | 777 | 777 | 76.86 | 80.7 | 3 | 0.84
2030 | NEISO_2_NYISO_J-K | NEISO | NYISO_J-K | Internal | Winter | B18 | 400 | 777 | 777 | 73.5 | 80.7 | 3 | 4.2
2030 | NEISO_2_NYISO_J-K | NEISO | NYISO_J-K | Internal | Winter | B19 | 700 | 777 | 777 | 73.5 | 80.7 | 3 | 4.2
2030 | NEISO_2_NYISO_J-K | NEISO | NYISO_J-K | Internal | Winter | B20 | 935 | 777 | 0 | 73.5 | 73.28 | 3 | 0
2030 | NonRTO_Midwest_2_MISO_IN | NonRTO_Midwest | MISO_IN | Internal | Shoulder | B11 | 25 | 4450 | 0 | 94.21 | 86.21 | 8 | 0
2030 | NonRTO_Midwest_2_MISO_IN | NonRTO_Midwest | MISO_IN | Internal | Shoulder | B12 | 200 | 4450 | 0 | 82.62 | 74.62 | 8 | 0
2030 | NonRTO_Midwest_2_MISO_IN | NonRTO_Midwest | MISO_IN | Internal | Shoulder | B13 | 600 | 4450 | 0 | 81.85 | 73.85 | 8 | 0
2030 | NonRTO_Midwest_2_MISO_IN | NonRTO_Midwest | MISO_IN | Internal | Shoulder | B14 | 900 | 4450 | 0 | 78 | 70 | 8 | 0
2030 | NonRTO_Midwest_2_MISO_IN | NonRTO_Midwest | MISO_IN | Internal | Shoulder | B15 | 1203 | 4450 | 0 | 67.8 | 62.87 | 8 | 0
2030 | NonRTO_Midwest_2_MISO_IN | NonRTO_Midwest | MISO_IN | Internal | Summer | B1 | 10 | 4450 | 0 | 122.38 | 119.21 | 8 | 0
2030 | NonRTO_Midwest_2_MISO_IN | NonRTO_Midwest | MISO_IN | Internal | Summer | B2 | 25 | 4450 | 0 | 121.05 | 118.73 | 8 | 0
2030 | NonRTO_Midwest_2_MISO_IN | NonRTO_Midwest | MISO_IN | Internal | Summer | B3 | 75 | 4450 | 0 | 121.05 | 113.92 | 8 | 0
2030 | NonRTO_Midwest_2_MISO_IN | NonRTO_Midwest | MISO_IN | Internal | Summer | B4 | 100 | 4450 | 0 | 121.05 | 113.05 | 8 | 0
2030 | NonRTO_Midwest_2_MISO_IN | NonRTO_Midwest | MISO_IN | Internal | Summer | B5 | 200 | 4450 | 0 | 119.93 | 111.93 | 8 | 0
2030 | NonRTO_Midwest_2_MISO_IN | NonRTO_Midwest | MISO_IN | Internal | Summer | B6 | 300 | 4450 | 0 | 106.06 | 98.06 | 8 | 0
2030 | NonRTO_Midwest_2_MISO_IN | NonRTO_Midwest | MISO_IN | Internal | Summer | B7 | 400 | 4450 | 0 | 84.52 | 76.52 | 8 | 0
2030 | NonRTO_Midwest_2_MISO_IN | NonRTO_Midwest | MISO_IN | Internal | Summer | B8 | 500 | 4450 | 0 | 78.59 | 70.59 | 8 | 0
2030 | NonRTO_Midwest_2_MISO_IN | NonRTO_Midwest | MISO_IN | Internal | Summer | B9 | 800 | 4450 | 0 | 64.49 | 64.48 | 8 | 0
2030 | NonRTO_Midwest_2_MISO_IN | NonRTO_Midwest | MISO_IN | Internal | Summer | B10 | 1262 | 4450 | 0 | 63.95 | 60.52 | 8 | 0
2030 | NonRTO_Midwest_2_MISO_IN | NonRTO_Midwest | MISO_IN | Internal | Winter | B16 | 25 | 4450 | 0 | 98.51 | 90.51 | 8 | 0
2030 | NonRTO_Midwest_2_MISO_IN | NonRTO_Midwest | MISO_IN | Internal | Winter | B17 | 100 | 4450 | 0 | 84.85 | 76.85 | 8 | 0
2030 | NonRTO_Midwest_2_MISO_IN | NonRTO_Midwest | MISO_IN | Internal | Winter | B18 | 400 | 4450 | 0 | 84.85 | 76.85 | 8 | 0
2030 | NonRTO_Midwest_2_MISO_IN | NonRTO_Midwest | MISO_IN | Internal | Winter | B19 | 700 | 4450 | 0 | 81.72 | 73.72 | 8 | 0
2030 | NonRTO_Midwest_2_MISO_IN | NonRTO_Midwest | MISO_IN | Internal | Winter | B20 | 935 | 4450 | 0 | 70.77 | 65.21 | 8 | 0
2030 | NonRTO_Midwest_2_TVA_Transmission | NonRTO_Midwest | TVA_Transmission | Internal | Shoulder | B11 | 25 | 2400 | 0 | 94.21 | 94.22 | 8 | 0
2030 | NonRTO_Midwest_2_TVA_Transmission | NonRTO_Midwest | TVA_Transmission | Internal | Shoulder | B12 | 200 | 2400 | 0 | 82.62 | 79.83 | 8 | 0
2030 | NonRTO_Midwest_2_TVA_Transmission | NonRTO_Midwest | TVA_Transmission | Internal | Shoulder | B13 | 600 | 2400 | 0 | 81.85 | 78.08 | 8 | 0
2030 | NonRTO_Midwest_2_TVA_Transmission | NonRTO_Midwest | TVA_Transmission | Internal | Shoulder | B14 | 900 | 2400 | 0 | 78 | 76.47 | 8 | 0
2030 | NonRTO_Midwest_2_TVA_Transmission | NonRTO_Midwest | TVA_Transmission | Internal | Shoulder | B15 | 1203 | 2400 | 0 | 67.8 | 70.89 | 8 | 0
2030 | NonRTO_Midwest_2_TVA_Transmission | NonRTO_Midwest | TVA_Transmission | Internal | Summer | B1 | 10 | 2400 | 728.27 | 122.38 | 130.38 | 8 | 0
2030 | NonRTO_Midwest_2_TVA_Transmission | NonRTO_Midwest | TVA_Transmission | Internal | Summer | B2 | 25 | 2400 | 0 | 121.05 | 126.74 | 8 | 0
2030 | NonRTO_Midwest_2_TVA_Transmission | NonRTO_Midwest | TVA_Transmission | Internal | Summer | B3 | 75 | 2400 | 0 | 121.05 | 120.17 | 8 | 0
2030 | NonRTO_Midwest_2_TVA_Transmission | NonRTO_Midwest | TVA_Transmission | Internal | Summer | B4 | 100 | 2400 | 0 | 121.05 | 120.17 | 8 | 0
2030 | NonRTO_Midwest_2_TVA_Transmission | NonRTO_Midwest | TVA_Transmission | Internal | Summer | B5 | 200 | 2400 | 0 | 119.93 | 117.88 | 8 | 0
2030 | NonRTO_Midwest_2_TVA_Transmission | NonRTO_Midwest | TVA_Transmission | Internal | Summer | B6 | 300 | 2400 | 0 | 106.06 | 106.06 | 8 | 0
2030 | NonRTO_Midwest_2_TVA_Transmission | NonRTO_Midwest | TVA_Transmission | Internal | Summer | B7 | 400 | 2400 | 0 | 84.52 | 84.53 | 8 | 0
2030 | NonRTO_Midwest_2_TVA_Transmission | NonRTO_Midwest | TVA_Transmission | Internal | Summer | B8 | 500 | 2400 | 0 | 78.59 | 77.52 | 8 | 0
2030 | NonRTO_Midwest_2_TVA_Transmission | NonRTO_Midwest | TVA_Transmission | Internal | Summer | B9 | 800 | 2400 | 53.76 | 64.49 | 72.49 | 8 | 0
2030 | NonRTO_Midwest_2_TVA_Transmission | NonRTO_Midwest | TVA_Transmission | Internal | Summer | B10 | 1262 | 2400 | 0 | 63.95 | 66.09 | 8 | 0
2030 | NonRTO_Midwest_2_TVA_Transmission | NonRTO_Midwest | TVA_Transmission | Internal | Winter | B16 | 25 | 2400 | 0 | 98.51 | 98.52 | 8 | 0
2030 | NonRTO_Midwest_2_TVA_Transmission | NonRTO_Midwest | TVA_Transmission | Internal | Winter | B17 | 100 | 2400 | 0 | 84.85 | 84.86 | 8 | 0
2030 | NonRTO_Midwest_2_TVA_Transmission | NonRTO_Midwest | TVA_Transmission | Internal | Winter | B18 | 400 | 2400 | 0 | 84.85 | 81.06 | 8 | 0
2030 | NonRTO_Midwest_2_TVA_Transmission | NonRTO_Midwest | TVA_Transmission | Internal | Winter | B19 | 700 | 2400 | 0 | 81.72 | 79.79 | 8 | 0
2030 | NonRTO_Midwest_2_TVA_Transmission | NonRTO_Midwest | TVA_Transmission | Internal | Winter | B20 | 935 | 2400 | 0 | 70.77 | 73.22 | 8 | 0
2030 | NYISO_A-F_2_NEISO | NYISO_A-F | NEISO | Internal | Shoulder | B11 | 25 | 600 | 0 | 72.75 | 67.76 | 3 | 0
2030 | NYISO_A-F_2_NEISO | NYISO_A-F | NEISO | Internal | Shoulder | B12 | 200 | 600 | 0 | 70.75 | 67.76 | 3 | 0
2030 | NYISO_A-F_2_NEISO | NYISO_A-F | NEISO | Internal | Shoulder | B13 | 600 | 600 | 0 | 68.34 | 65.35 | 3 | 0
2030 | NYISO_A-F_2_NEISO | NYISO_A-F | NEISO | Internal | Shoulder | B14 | 900 | 600 | 0 | 68.33 | 65.35 | 3 | 0
2030 | NYISO_A-F_2_NEISO | NYISO_A-F | NEISO | Internal | Shoulder | B15 | 1203 | 600 | 0 | 68.33 | 65.35 | 3 | 0
2030 | NYISO_A-F_2_NEISO | NYISO_A-F | NEISO | Internal | Summer | B1 | 10 | 600 | 459.45 | 100.76 | 103.76 | 3 | 0
2030 | NYISO_A-F_2_NEISO | NYISO_A-F | NEISO | Internal | Summer | B2 | 25 | 600 | 347.96 | 99.97 | 102.97 | 3 | 0
2030 | NYISO_A-F_2_NEISO | NYISO_A-F | NEISO | Internal | Summer | B3 | 75 | 600 | 0 | 90.97 | 88.16 | 3 | 0
2030 | NYISO_A-F_2_NEISO | NYISO_A-F | NEISO | Internal | Summer | B4 | 100 | 600 | 0 | 80.75 | 77.75 | 3 | 0
2030 | NYISO_A-F_2_NEISO | NYISO_A-F | NEISO | Internal | Summer | B5 | 200 | 600 | 0 | 76.62 | 64.34 | 3 | 0
2030 | NYISO_A-F_2_NEISO | NYISO_A-F | NEISO | Internal | Summer | B6 | 300 | 600 | 0 | 69.74 | 64.34 | 3 | 0
2030 | NYISO_A-F_2_NEISO | NYISO_A-F | NEISO | Internal | Summer | B7 | 400 | 600 | 0 | 69.74 | 64.34 | 3 | 0
2030 | NYISO_A-F_2_NEISO | NYISO_A-F | NEISO | Internal | Summer | B8 | 500 | 600 | 0 | 67.32 | 64.34 | 3 | 0
2030 | NYISO_A-F_2_NEISO | NYISO_A-F | NEISO | Internal | Summer | B9 | 800 | 600 | 0 | 66.44 | 64.34 | 3 | 0
2030 | NYISO_A-F_2_NEISO | NYISO_A-F | NEISO | Internal | Summer | B10 | 1262 | 600 | 0 | 66.44 | 64.34 | 3 | 0
2030 | NYISO_A-F_2_NEISO | NYISO_A-F | NEISO | Internal | Winter | B16 | 25 | 600 | 257.92 | 75.32 | 78.32 | 3 | 0
2030 | NYISO_A-F_2_NEISO | NYISO_A-F | NEISO | Internal | Winter | B17 | 100 | 600 | 395.62 | 73.86 | 76.86 | 3 | 0
2030 | NYISO_A-F_2_NEISO | NYISO_A-F | NEISO | Internal | Winter | B18 | 400 | 600 | 0 | 73.25 | 73.5 | 3 | 0
2030 | NYISO_A-F_2_NEISO | NYISO_A-F | NEISO | Internal | Winter | B19 | 700 | 600 | 0 | 73.25 | 73.5 | 3 | 0
2030 | NYISO_A-F_2_NEISO | NYISO_A-F | NEISO | Internal | Winter | B20 | 935 | 600 | 0 | 73.25 | 73.5 | 3 | 0
2030 | NYISO_A-F_2_NYISO_G-I | NYISO_A-F | NYISO_G-I | Internal | Shoulder | B11 | 25 | 5843 | 5794.28 | 72.75 | 72.76 | 0.01 | 0
2030 | NYISO_A-F_2_NYISO_G-I | NYISO_A-F | NYISO_G-I | Internal | Shoulder | B12 | 200 | 5843 | 4106.52 | 70.75 | 70.76 | 0.01 | 0
2030 | NYISO_A-F_2_NYISO_G-I | NYISO_A-F | NYISO_G-I | Internal | Shoulder | B13 | 600 | 5843 | 5015.03 | 68.34 | 68.35 | 0.01 | 0
2030 | NYISO_A-F_2_NYISO_G-I | NYISO_A-F | NYISO_G-I | Internal | Shoulder | B14 | 900 | 5843 | 4800.93 | 68.33 | 68.34 | 0.01 | 0
2030 | NYISO_A-F_2_NYISO_G-I | NYISO_A-F | NYISO_G-I | Internal | Shoulder | B15 | 1203 | 5843 | 3535.4 | 68.33 | 68.34 | 0.01 | 0
2030 | NYISO_A-F_2_NYISO_G-I | NYISO_A-F | NYISO_G-I | Internal | Summer | B1 | 10 | 5843 | 5843 | 100.76 | 148.99 | 0.01 | 48.21
2030 | NYISO_A-F_2_NYISO_G-I | NYISO_A-F | NYISO_G-I | Internal | Summer | B2 | 25 | 5843 | 5843 | 99.97 | 136.54 | 0.01 | 36.56
2030 | NYISO_A-F_2_NYISO_G-I | NYISO_A-F | NYISO_G-I | Internal | Summer | B3 | 75 | 5843 | 5843 | 90.97 | 94.44 | 0.01 | 3.47
2030 | NYISO_A-F_2_NYISO_G-I | NYISO_A-F | NYISO_G-I | Internal | Summer | B4 | 100 | 5843 | 5843 | 80.75 | 92.29 | 0.01 | 11.54
2030 | NYISO_A-F_2_NYISO_G-I | NYISO_A-F | NYISO_G-I | Internal | Summer | B5 | 200 | 5843 | 5843 | 76.62 | 92.29 | 0.01 | 15.66
2030 | NYISO_A-F_2_NYISO_G-I | NYISO_A-F | NYISO_G-I | Internal | Summer | B6 | 300 | 5843 | 5843 | 69.74 | 92.06 | 0.01 | 22.31
2030 | NYISO_A-F_2_NYISO_G-I | NYISO_A-F | NYISO_G-I | Internal | Summer | B7 | 400 | 5843 | 5473.27 | 69.74 | 69.75 | 0.01 | 0
2030 | NYISO_A-F_2_NYISO_G-I | NYISO_A-F | NYISO_G-I | Internal | Summer | B8 | 500 | 5843 | 5259.67 | 67.32 | 67.33 | 0.01 | 0
2030 | NYISO_A-F_2_NYISO_G-I | NYISO_A-F | NYISO_G-I | Internal | Summer | B9 | 800 | 5843 | 4793.82 | 66.44 | 66.46 | 0.01 | 0
2030 | NYISO_A-F_2_NYISO_G-I | NYISO_A-F | NYISO_G-I | Internal | Summer | B10 | 1262 | 5843 | 2889.41 | 66.44 | 66.46 | 0.01 | 0
2030 | NYISO_A-F_2_NYISO_G-I | NYISO_A-F | NYISO_G-I | Internal | Winter | B16 | 25 | 5843 | 5843 | 75.32 | 84.52 | 0.01 | 9.18
2030 | NYISO_A-F_2_NYISO_G-I | NYISO_A-F | NYISO_G-I | Internal | Winter | B17 | 100 | 5843 | 5843 | 73.86 | 79.86 | 0.01 | 5.99
2030 | NYISO_A-F_2_NYISO_G-I | NYISO_A-F | NYISO_G-I | Internal | Winter | B18 | 400 | 5843 | 5843 | 73.25 | 76.5 | 0.01 | 3.23
2030 | NYISO_A-F_2_NYISO_G-I | NYISO_A-F | NYISO_G-I | Internal | Winter | B19 | 700 | 5843 | 5843 | 73.25 | 76.5 | 0.01 | 3.23
2030 | NYISO_A-F_2_NYISO_G-I | NYISO_A-F | NYISO_G-I | Internal | Winter | B20 | 935 | 5843 | 4831.77 | 73.25 | 73.27 | 0.01 | 0
2030 | NYISO_A-F_2_PJM_ROM | NYISO_A-F | PJM_ROM | Internal | Shoulder | B11 | 25 | 1000 | 1000 | 72.75 | 88.23 | 8 | 7.48
2030 | NYISO_A-F_2_PJM_ROM | NYISO_A-F | PJM_ROM | Internal | Shoulder | B12 | 200 | 1000 | 508.63 | 70.75 | 78.75 | 8 | 0
2030 | NYISO_A-F_2_PJM_ROM | NYISO_A-F | PJM_ROM | Internal | Shoulder | B13 | 600 | 1000 | 0 | 68.34 | 76.05 | 8 | 0
2030 | NYISO_A-F_2_PJM_ROM | NYISO_A-F | PJM_ROM | Internal | Shoulder | B14 | 900 | 1000 | 0 | 68.33 | 73.19 | 8 | 0
2030 | NYISO_A-F_2_PJM_ROM | NYISO_A-F | PJM_ROM | Internal | Shoulder | B15 | 1203 | 1000 | 0 | 68.33 | 64.9 | 8 | 0
2030 | NYISO_A-F_2_PJM_ROM | NYISO_A-F | PJM_ROM | Internal | Summer | B1 | 10 | 1000 | 1000 | 100.76 | 156.99 | 8 | 48.23
2030 | NYISO_A-F_2_PJM_ROM | NYISO_A-F | PJM_ROM | Internal | Summer | B2 | 25 | 1000 | 1000 | 99.97 | 144.53 | 8 | 36.56
2030 | NYISO_A-F_2_PJM_ROM | NYISO_A-F | PJM_ROM | Internal | Summer | B3 | 75 | 1000 | 1000 | 90.97 | 114.19 | 8 | 15.22
2030 | NYISO_A-F_2_PJM_ROM | NYISO_A-F | PJM_ROM | Internal | Summer | B4 | 100 | 1000 | 1000 | 80.75 | 114.19 | 8 | 25.44
2030 | NYISO_A-F_2_PJM_ROM | NYISO_A-F | PJM_ROM | Internal | Summer | B5 | 200 | 1000 | 1000 | 76.62 | 113.91 | 8 | 29.29
2030 | NYISO_A-F_2_PJM_ROM | NYISO_A-F | PJM_ROM | Internal | Summer | B6 | 300 | 1000 | 1000 | 69.74 | 100.08 | 8 | 22.34
2030 | NYISO_A-F_2_PJM_ROM | NYISO_A-F | PJM_ROM | Internal | Summer | B7 | 400 | 1000 | 1000 | 69.74 | 78.54 | 8 | 0.8
2030 | NYISO_A-F_2_PJM_ROM | NYISO_A-F | PJM_ROM | Internal | Summer | B8 | 500 | 1000 | 0 | 67.32 | 72.82 | 8 | 0
2030 | NYISO_A-F_2_PJM_ROM | NYISO_A-F | PJM_ROM | Internal | Summer | B9 | 800 | 1000 | 0 | 66.44 | 68.8 | 8 | 0
2030 | NYISO_A-F_2_PJM_ROM | NYISO_A-F | PJM_ROM | Internal | Summer | B10 | 1262 | 1000 | 0 | 66.44 | 60.8 | 8 | 0
2030 | NYISO_A-F_2_PJM_ROM | NYISO_A-F | PJM_ROM | Internal | Winter | B16 | 25 | 1000 | 1000 | 75.32 | 92.53 | 8 | 9.21
2030 | NYISO_A-F_2_PJM_ROM | NYISO_A-F | PJM_ROM | Internal | Winter | B17 | 100 | 1000 | 1000 | 73.86 | 87.87 | 8 | 6.01
2030 | NYISO_A-F_2_PJM_ROM | NYISO_A-F | PJM_ROM | Internal | Winter | B18 | 400 | 1000 | 0 | 73.25 | 78.91 | 8 | 0
2030 | NYISO_A-F_2_PJM_ROM | NYISO_A-F | PJM_ROM | Internal | Winter | B19 | 700 | 1000 | 0 | 73.25 | 77.45 | 8 | 0
2030 | NYISO_A-F_2_PJM_ROM | NYISO_A-F | PJM_ROM | Internal | Winter | B20 | 935 | 1000 | 0 | 73.25 | 67.25 | 8 | 0
2030 | NYISO_G-I_2_NEISO | NYISO_G-I | NEISO | Internal | Shoulder | B11 | 25 | 600 | 0 | 72.76 | 67.76 | 3 | 0
2030 | NYISO_G-I_2_NEISO | NYISO_G-I | NEISO | Internal | Shoulder | B12 | 200 | 600 | 0 | 70.76 | 67.76 | 3 | 0
2030 | NYISO_G-I_2_NEISO | NYISO_G-I | NEISO | Internal | Shoulder | B13 | 600 | 600 | 0 | 68.35 | 65.35 | 3 | 0
2030 | NYISO_G-I_2_NEISO | NYISO_G-I | NEISO | Internal | Shoulder | B14 | 900 | 600 | 0 | 68.34 | 65.35 | 3 | 0
2030 | NYISO_G-I_2_NEISO | NYISO_G-I | NEISO | Internal | Shoulder | B15 | 1203 | 600 | 0 | 68.34 | 65.35 | 3 | 0
2030 | NYISO_G-I_2_NEISO | NYISO_G-I | NEISO | Internal | Summer | B1 | 10 | 600 | 0 | 148.99 | 103.76 | 3 | 0
2030 | NYISO_G-I_2_NEISO | NYISO_G-I | NEISO | Internal | Summer | B2 | 25 | 600 | 0 | 136.54 | 102.97 | 3 | 0
2030 | NYISO_G-I_2_NEISO | NYISO_G-I | NEISO | Internal | Summer | B3 | 75 | 600 | 0 | 94.44 | 88.16 | 3 | 0
2030 | NYISO_G-I_2_NEISO | NYISO_G-I | NEISO | Internal | Summer | B4 | 100 | 600 | 0 | 92.29 | 77.75 | 3 | 0
2030 | NYISO_G-I_2_NEISO | NYISO_G-I | NEISO | Internal | Summer | B5 | 200 | 600 | 0 | 92.29 | 64.34 | 3 | 0
2030 | NYISO_G-I_2_NEISO | NYISO_G-I | NEISO | Internal | Summer | B6 | 300 | 600 | 0 | 92.06 | 64.34 | 3 | 0
2030 | NYISO_G-I_2_NEISO | NYISO_G-I | NEISO | Internal | Summer | B7 | 400 | 600 | 0 | 69.75 | 64.34 | 3 | 0
2030 | NYISO_G-I_2_NEISO | NYISO_G-I | NEISO | Internal | Summer | B8 | 500 | 600 | 0 | 67.33 | 64.34 | 3 | 0
2030 | NYISO_G-I_2_NEISO | NYISO_G-I | NEISO | Internal | Summer | B9 | 800 | 600 | 0 | 66.46 | 64.34 | 3 | 0
2030 | NYISO_G-I_2_NEISO | NYISO_G-I | NEISO | Internal | Summer | B10 | 1262 | 600 | 0 | 66.46 | 64.34 | 3 | 0
2030 | NYISO_G-I_2_NEISO | NYISO_G-I | NEISO | Internal | Winter | B16 | 25 | 600 | 0 | 84.52 | 78.32 | 3 | 0
2030 | NYISO_G-I_2_NEISO | NYISO_G-I | NEISO | Internal | Winter | B17 | 100 | 600 | 0 | 79.86 | 76.86 | 3 | 0
2030 | NYISO_G-I_2_NEISO | NYISO_G-I | NEISO | Internal | Winter | B18 | 400 | 600 | 0 | 76.5 | 73.5 | 3 | 0
2030 | NYISO_G-I_2_NEISO | NYISO_G-I | NEISO | Internal | Winter | B19 | 700 | 600 | 0 | 76.5 | 73.5 | 3 | 0
2030 | NYISO_G-I_2_NEISO | NYISO_G-I | NEISO | Internal | Winter | B20 | 935 | 600 | 0 | 73.27 | 73.5 | 3 | 0
2030 | NYISO_G-I_2_NYISO_A-F | NYISO_G-I | NYISO_A-F | Internal | Shoulder | B11 | 25 | 3592 | 0 | 72.76 | 72.75 | 0.01 | 0
2030 | NYISO_G-I_2_NYISO_A-F | NYISO_G-I | NYISO_A-F | Internal | Shoulder | B12 | 200 | 3592 | 0 | 70.76 | 70.75 | 0.01 | 0
2030 | NYISO_G-I_2_NYISO_A-F | NYISO_G-I | NYISO_A-F | Internal | Shoulder | B13 | 600 | 3592 | 0 | 68.35 | 68.34 | 0.01 | 0
2030 | NYISO_G-I_2_NYISO_A-F | NYISO_G-I | NYISO_A-F | Internal | Shoulder | B14 | 900 | 3592 | 0 | 68.34 | 68.33 | 0.01 | 0
2030 | NYISO_G-I_2_NYISO_A-F | NYISO_G-I | NYISO_A-F | Internal | Shoulder | B15 | 1203 | 3592 | 0 | 68.34 | 68.33 | 0.01 | 0
2030 | NYISO_G-I_2_NYISO_A-F | NYISO_G-I | NYISO_A-F | Internal | Summer | B1 | 10 | 3592 | 0 | 148.99 | 100.76 | 0.01 | 0
2030 | NYISO_G-I_2_NYISO_A-F | NYISO_G-I | NYISO_A-F | Internal | Summer | B2 | 25 | 3592 | 0 | 136.54 | 99.97 | 0.01 | 0
2030 | NYISO_G-I_2_NYISO_A-F | NYISO_G-I | NYISO_A-F | Internal | Summer | B3 | 75 | 3592 | 0 | 94.44 | 90.97 | 0.01 | 0
2030 | NYISO_G-I_2_NYISO_A-F | NYISO_G-I | NYISO_A-F | Internal | Summer | B4 | 100 | 3592 | 0 | 92.29 | 80.75 | 0.01 | 0
2030 | NYISO_G-I_2_NYISO_A-F | NYISO_G-I | NYISO_A-F | Internal | Summer | B5 | 200 | 3592 | 0 | 92.29 | 76.62 | 0.01 | 0
2030 | NYISO_G-I_2_NYISO_A-F | NYISO_G-I | NYISO_A-F | Internal | Summer | B6 | 300 | 3592 | 0 | 92.06 | 69.74 | 0.01 | 0
2030 | NYISO_G-I_2_NYISO_A-F | NYISO_G-I | NYISO_A-F | Internal | Summer | B7 | 400 | 3592 | 0 | 69.75 | 69.74 | 0.01 | 0
2030 | NYISO_G-I_2_NYISO_A-F | NYISO_G-I | NYISO_A-F | Internal | Summer | B8 | 500 | 3592 | 0 | 67.33 | 67.32 | 0.01 | 0
2030 | NYISO_G-I_2_NYISO_A-F | NYISO_G-I | NYISO_A-F | Internal | Summer | B9 | 800 | 3592 | 0 | 66.46 | 66.44 | 0.01 | 0
2030 | NYISO_G-I_2_NYISO_A-F | NYISO_G-I | NYISO_A-F | Internal | Summer | B10 | 1262 | 3592 | 0 | 66.46 | 66.44 | 0.01 | 0
2030 | NYISO_G-I_2_NYISO_A-F | NYISO_G-I | NYISO_A-F | Internal | Winter | B16 | 25 | 3592 | 0 | 84.52 | 75.32 | 0.01 | 0
2030 | NYISO_G-I_2_NYISO_A-F | NYISO_G-I | NYISO_A-F | Internal | Winter | B17 | 100 | 3592 | 0 | 79.86 | 73.86 | 0.01 | 0
2030 | NYISO_G-I_2_NYISO_A-F | NYISO_G-I | NYISO_A-F | Internal | Winter | B18 | 400 | 3592 | 0 | 76.5 | 73.25 | 0.01 | 0
2030 | NYISO_G-I_2_NYISO_A-F | NYISO_G-I | NYISO_A-F | Internal | Winter | B19 | 700 | 3592 | 0 | 76.5 | 73.25 | 0.01 | 0
2030 | NYISO_G-I_2_NYISO_A-F | NYISO_G-I | NYISO_A-F | Internal | Winter | B20 | 935 | 3592 | 0 | 73.27 | 73.25 | 0.01 | 0
2030 | NYISO_G-I_2_NYISO_J-K | NYISO_G-I | NYISO_J-K | Internal | Shoulder | B11 | 25 | 6130 | 5016.33 | 72.76 | 72.77 | 0.01 | 0
2030 | NYISO_G-I_2_NYISO_J-K | NYISO_G-I | NYISO_J-K | Internal | Shoulder | B12 | 200 | 6130 | 4842.8 | 70.76 | 70.78 | 0.01 | 0
2030 | NYISO_G-I_2_NYISO_J-K | NYISO_G-I | NYISO_J-K | Internal | Shoulder | B13 | 600 | 6130 | 4557.15 | 68.35 | 68.37 | 0.01 | 0
2030 | NYISO_G-I_2_NYISO_J-K | NYISO_G-I | NYISO_J-K | Internal | Shoulder | B14 | 900 | 6130 | 4417.66 | 68.34 | 68.35 | 0.01 | 0
2030 | NYISO_G-I_2_NYISO_J-K | NYISO_G-I | NYISO_J-K | Internal | Shoulder | B15 | 1203 | 6130 | 3571.8 | 68.34 | 68.35 | 0.01 | 0
2030 | NYISO_G-I_2_NYISO_J-K | NYISO_G-I | NYISO_J-K | Internal | Summer | B1 | 10 | 6130 | 4383.12 | 148.99 | 149 | 0.01 | 0
2030 | NYISO_G-I_2_NYISO_J-K | NYISO_G-I | NYISO_J-K | Internal | Summer | B2 | 25 | 6130 | 5031.86 | 136.54 | 136.56 | 0.01 | 0
2030 | NYISO_G-I_2_NYISO_J-K | NYISO_G-I | NYISO_J-K | Internal | Summer | B3 | 75 | 6130 | 4865.1 | 94.44 | 94.46 | 0.01 | 0
2030 | NYISO_G-I_2_NYISO_J-K | NYISO_G-I | NYISO_J-K | Internal | Summer | B4 | 100 | 6130 | 5122.3 | 92.29 | 92.3 | 0.01 | 0
2030 | NYISO_G-I_2_NYISO_J-K | NYISO_G-I | NYISO_J-K | Internal | Summer | B5 | 200 | 6130 | 5254.89 | 92.29 | 92.3 | 0.01 | 0
2030 | NYISO_G-I_2_NYISO_J-K | NYISO_G-I | NYISO_J-K | Internal | Summer | B6 | 300 | 6130 | 5864.98 | 92.06 | 92.08 | 0.01 | 0
2030 | NYISO_G-I_2_NYISO_J-K | NYISO_G-I | NYISO_J-K | Internal | Summer | B7 | 400 | 6130 | 5239.08 | 69.75 | 69.76 | 0.01 | 0
2030 | NYISO_G-I_2_NYISO_J-K | NYISO_G-I | NYISO_J-K | Internal | Summer | B8 | 500 | 6130 | 6074.03 | 67.33 | 67.34 | 0.01 | 0
2030 | NYISO_G-I_2_NYISO_J-K | NYISO_G-I | NYISO_J-K | Internal | Summer | B9 | 800 | 6130 | 5501.28 | 66.46 | 66.47 | 0.01 | 0
2030 | NYISO_G-I_2_NYISO_J-K | NYISO_G-I | NYISO_J-K | Internal | Summer | B10 | 1262 | 6130 | 3698.98 | 66.46 | 66.47 | 0.01 | 0
2030 | NYISO_G-I_2_NYISO_J-K | NYISO_G-I | NYISO_J-K | Internal | Winter | B16 | 25 | 6130 | 6079.19 | 84.52 | 84.53 | 0.01 | 0
2030 | NYISO_G-I_2_NYISO_J-K | NYISO_G-I | NYISO_J-K | Internal | Winter | B17 | 100 | 6130 | 6130 | 79.86 | 80.7 | 0.01 | 0.83
2030 | NYISO_G-I_2_NYISO_J-K | NYISO_G-I | NYISO_J-K | Internal | Winter | B18 | 400 | 6130 | 6130 | 76.5 | 80.7 | 0.01 | 4.19
2030 | NYISO_G-I_2_NYISO_J-K | NYISO_G-I | NYISO_J-K | Internal | Winter | B19 | 700 | 6130 | 6130 | 76.5 | 80.7 | 0.01 | 4.19
2030 | NYISO_G-I_2_NYISO_J-K | NYISO_G-I | NYISO_J-K | Internal | Winter | B20 | 935 | 6130 | 5411.5 | 73.27 | 73.28 | 0.01 | 0
2030 | NYISO_G-I_2_PJM_E | NYISO_G-I | PJM_E | Internal | Shoulder | B11 | 25 | 1500 | 1500 | 72.76 | 88.22 | 8 | 7.46
2030 | NYISO_G-I_2_PJM_E | NYISO_G-I | PJM_E | Internal | Shoulder | B12 | 200 | 1500 | 0 | 70.76 | 78.74 | 8 | 0
2030 | NYISO_G-I_2_PJM_E | NYISO_G-I | PJM_E | Internal | Shoulder | B13 | 600 | 1500 | 0 | 68.35 | 76.03 | 8 | 0
2030 | NYISO_G-I_2_PJM_E | NYISO_G-I | PJM_E | Internal | Shoulder | B14 | 900 | 1500 | 0 | 68.34 | 73.17 | 8 | 0
2030 | NYISO_G-I_2_PJM_E | NYISO_G-I | PJM_E | Internal | Shoulder | B15 | 1203 | 1500 | 0 | 68.34 | 64.89 | 8 | 0
2030 | NYISO_G-I_2_PJM_E | NYISO_G-I | PJM_E | Internal | Summer | B1 | 10 | 1500 | 1500 | 148.99 | 157 | 8 | 0.01
2030 | NYISO_G-I_2_PJM_E | NYISO_G-I | PJM_E | Internal | Summer | B2 | 25 | 1500 | 940.46 | 136.54 | 144.54 | 8 | 0
2030 | NYISO_G-I_2_PJM_E | NYISO_G-I | PJM_E | Internal | Summer | B3 | 75 | 1500 | 1500 | 94.44 | 114.17 | 8 | 11.73
2030 | NYISO_G-I_2_PJM_E | NYISO_G-I | PJM_E | Internal | Summer | B4 | 100 | 1500 | 1500 | 92.29 | 114.17 | 8 | 13.88
2030 | NYISO_G-I_2_PJM_E | NYISO_G-I | PJM_E | Internal | Summer | B5 | 200 | 1500 | 1500 | 92.29 | 113.9 | 8 | 13.61
2030 | NYISO_G-I_2_PJM_E | NYISO_G-I | PJM_E | Internal | Summer | B6 | 300 | 1500 | 1078.84 | 92.06 | 100.06 | 8 | 0
2030 | NYISO_G-I_2_PJM_E | NYISO_G-I | PJM_E | Internal | Summer | B7 | 400 | 1500 | 1500 | 69.75 | 78.53 | 8 | 0.78
2030 | NYISO_G-I_2_PJM_E | NYISO_G-I | PJM_E | Internal | Summer | B8 | 500 | 1500 | 0 | 67.33 | 72.81 | 8 | 0
2030 | NYISO_G-I_2_PJM_E | NYISO_G-I | PJM_E | Internal | Summer | B9 | 800 | 1500 | 0 | 66.46 | 68.79 | 8 | 0
2030 | NYISO_G-I_2_PJM_E | NYISO_G-I | PJM_E | Internal | Summer | B10 | 1262 | 1500 | 0 | 66.46 | 60.79 | 8 | 0
2030 | NYISO_G-I_2_PJM_E | NYISO_G-I | PJM_E | Internal | Winter | B16 | 25 | 1500 | 1012.33 | 84.52 | 92.52 | 8 | 0
2030 | NYISO_G-I_2_PJM_E | NYISO_G-I | PJM_E | Internal | Winter | B17 | 100 | 1500 | 916.03 | 79.86 | 87.86 | 8 | 0
2030 | NYISO_G-I_2_PJM_E | NYISO_G-I | PJM_E | Internal | Winter | B18 | 400 | 1500 | 0 | 76.5 | 78.92 | 8 | 0
2030 | NYISO_G-I_2_PJM_E | NYISO_G-I | PJM_E | Internal | Winter | B19 | 700 | 1500 | 0 | 76.5 | 77.43 | 8 | 0
2030 | NYISO_G-I_2_PJM_E | NYISO_G-I | PJM_E | Internal | Winter | B20 | 935 | 1500 | 0 | 73.27 | 67.27 | 8 | 0
2030 | NYISO_J-K_2_NEISO | NYISO_J-K | NEISO | Internal | Shoulder | B11 | 25 | 347 | 0 | 72.77 | 67.76 | 3 | 0
2030 | NYISO_J-K_2_NEISO | NYISO_J-K | NEISO | Internal | Shoulder | B12 | 200 | 347 | 0 | 70.78 | 67.76 | 3 | 0
2030 | NYISO_J-K_2_NEISO | NYISO_J-K | NEISO | Internal | Shoulder | B13 | 600 | 347 | 0 | 68.37 | 65.35 | 3 | 0
2030 | NYISO_J-K_2_NEISO | NYISO_J-K | NEISO | Internal | Shoulder | B14 | 900 | 347 | 0 | 68.35 | 65.35 | 3 | 0
2030 | NYISO_J-K_2_NEISO | NYISO_J-K | NEISO | Internal | Shoulder | B15 | 1203 | 347 | 0 | 68.35 | 65.35 | 3 | 0
2030 | NYISO_J-K_2_NEISO | NYISO_J-K | NEISO | Internal | Summer | B1 | 10 | 347 | 0 | 149 | 103.76 | 3 | 0
2030 | NYISO_J-K_2_NEISO | NYISO_J-K | NEISO | Internal | Summer | B2 | 25 | 347 | 0 | 136.56 | 102.97 | 3 | 0
2030 | NYISO_J-K_2_NEISO | NYISO_J-K | NEISO | Internal | Summer | B3 | 75 | 347 | 0 | 94.46 | 88.16 | 3 | 0
2030 | NYISO_J-K_2_NEISO | NYISO_J-K | NEISO | Internal | Summer | B4 | 100 | 347 | 0 | 92.3 | 77.75 | 3 | 0
2030 | NYISO_J-K_2_NEISO | NYISO_J-K | NEISO | Internal | Summer | B5 | 200 | 347 | 0 | 92.3 | 64.34 | 3 | 0
2030 | NYISO_J-K_2_NEISO | NYISO_J-K | NEISO | Internal | Summer | B6 | 300 | 347 | 0 | 92.08 | 64.34 | 3 | 0
2030 | NYISO_J-K_2_NEISO | NYISO_J-K | NEISO | Internal | Summer | B7 | 400 | 347 | 0 | 69.76 | 64.34 | 3 | 0
2030 | NYISO_J-K_2_NEISO | NYISO_J-K | NEISO | Internal | Summer | B8 | 500 | 347 | 0 | 67.34 | 64.34 | 3 | 0
2030 | NYISO_J-K_2_NEISO | NYISO_J-K | NEISO | Internal | Summer | B9 | 800 | 347 | 0 | 66.47 | 64.34 | 3 | 0
2030 | NYISO_J-K_2_NEISO | NYISO_J-K | NEISO | Internal | Summer | B10 | 1262 | 347 | 0 | 66.47 | 64.34 | 3 | 0
2030 | NYISO_J-K_2_NEISO | NYISO_J-K | NEISO | Internal | Winter | B16 | 25 | 347 | 0 | 84.53 | 78.32 | 3 | 0
2030 | NYISO_J-K_2_NEISO | NYISO_J-K | NEISO | Internal | Winter | B17 | 100 | 347 | 0 | 80.7 | 76.86 | 3 | 0
2030 | NYISO_J-K_2_NEISO | NYISO_J-K | NEISO | Internal | Winter | B18 | 400 | 347 | 0 | 80.7 | 73.5 | 3 | 0
2030 | NYISO_J-K_2_NEISO | NYISO_J-K | NEISO | Internal | Winter | B19 | 700 | 347 | 0 | 80.7 | 73.5 | 3 | 0
2030 | NYISO_J-K_2_NEISO | NYISO_J-K | NEISO | Internal | Winter | B20 | 935 | 347 | 0 | 73.28 | 73.5 | 3 | 0
2030 | NYISO_J-K_2_NYISO_G-I | NYISO_J-K | NYISO_G-I | Internal | Shoulder | B11 | 25 | 1999 | 0 | 72.77 | 72.76 | 0.01 | 0
2030 | NYISO_J-K_2_NYISO_G-I | NYISO_J-K | NYISO_G-I | Internal | Shoulder | B12 | 200 | 1999 | 0 | 70.78 | 70.76 | 0.01 | 0
2030 | NYISO_J-K_2_NYISO_G-I | NYISO_J-K | NYISO_G-I | Internal | Shoulder | B13 | 600 | 1999 | 0 | 68.37 | 68.35 | 0.01 | 0
2030 | NYISO_J-K_2_NYISO_G-I | NYISO_J-K | NYISO_G-I | Internal | Shoulder | B14 | 900 | 1999 | 0 | 68.35 | 68.34 | 0.01 | 0
2030 | NYISO_J-K_2_NYISO_G-I | NYISO_J-K | NYISO_G-I | Internal | Shoulder | B15 | 1203 | 1999 | 0 | 68.35 | 68.34 | 0.01 | 0
2030 | NYISO_J-K_2_NYISO_G-I | NYISO_J-K | NYISO_G-I | Internal | Summer | B1 | 10 | 1999 | 0 | 149 | 148.99 | 0.01 | 0
2030 | NYISO_J-K_2_NYISO_G-I | NYISO_J-K | NYISO_G-I | Internal | Summer | B2 | 25 | 1999 | 0 | 136.56 | 136.54 | 0.01 | 0
2030 | NYISO_J-K_2_NYISO_G-I | NYISO_J-K | NYISO_G-I | Internal | Summer | B3 | 75 | 1999 | 0 | 94.46 | 94.44 | 0.01 | 0
2030 | NYISO_J-K_2_NYISO_G-I | NYISO_J-K | NYISO_G-I | Internal | Summer | B4 | 100 | 1999 | 0 | 92.3 | 92.29 | 0.01 | 0
2030 | NYISO_J-K_2_NYISO_G-I | NYISO_J-K | NYISO_G-I | Internal | Summer | B5 | 200 | 1999 | 0 | 92.3 | 92.29 | 0.01 | 0
2030 | NYISO_J-K_2_NYISO_G-I | NYISO_J-K | NYISO_G-I | Internal | Summer | B6 | 300 | 1999 | 0 | 92.08 | 92.06 | 0.01 | 0
2030 | NYISO_J-K_2_NYISO_G-I | NYISO_J-K | NYISO_G-I | Internal | Summer | B7 | 400 | 1999 | 0 | 69.76 | 69.75 | 0.01 | 0
2030 | NYISO_J-K_2_NYISO_G-I | NYISO_J-K | NYISO_G-I | Internal | Summer | B8 | 500 | 1999 | 0 | 67.34 | 67.33 | 0.01 | 0
2030 | NYISO_J-K_2_NYISO_G-I | NYISO_J-K | NYISO_G-I | Internal | Summer | B9 | 800 | 1999 | 0 | 66.47 | 66.46 | 0.01 | 0
2030 | NYISO_J-K_2_NYISO_G-I | NYISO_J-K | NYISO_G-I | Internal | Summer | B10 | 1262 | 1999 | 0 | 66.47 | 66.46 | 0.01 | 0
2030 | NYISO_J-K_2_NYISO_G-I | NYISO_J-K | NYISO_G-I | Internal | Winter | B16 | 25 | 1999 | 0 | 84.53 | 84.52 | 0.01 | 0
2030 | NYISO_J-K_2_NYISO_G-I | NYISO_J-K | NYISO_G-I | Internal | Winter | B17 | 100 | 1999 | 0 | 80.7 | 79.86 | 0.01 | 0
2030 | NYISO_J-K_2_NYISO_G-I | NYISO_J-K | NYISO_G-I | Internal | Winter | B18 | 400 | 1999 | 0 | 80.7 | 76.5 | 0.01 | 0
2030 | NYISO_J-K_2_NYISO_G-I | NYISO_J-K | NYISO_G-I | Internal | Winter | B19 | 700 | 1999 | 0 | 80.7 | 76.5 | 0.01 | 0
2030 | NYISO_J-K_2_NYISO_G-I | NYISO_J-K | NYISO_G-I | Internal | Winter | B20 | 935 | 1999 | 0 | 73.28 | 73.27 | 0.01 | 0
2030 | NYISO_J-K_2_PJM_E | NYISO_J-K | PJM_E | Internal | Shoulder | B11 | 25 | 330 | 330 | 72.77 | 88.22 | 8 | 7.45
2030 | NYISO_J-K_2_PJM_E | NYISO_J-K | PJM_E | Internal | Shoulder | B12 | 200 | 330 | 0 | 70.78 | 78.74 | 8 | 0
2030 | NYISO_J-K_2_PJM_E | NYISO_J-K | PJM_E | Internal | Shoulder | B13 | 600 | 330 | 0 | 68.37 | 76.03 | 8 | 0
2030 | NYISO_J-K_2_PJM_E | NYISO_J-K | PJM_E | Internal | Shoulder | B14 | 900 | 330 | 0 | 68.35 | 73.17 | 8 | 0
2030 | NYISO_J-K_2_PJM_E | NYISO_J-K | PJM_E | Internal | Shoulder | B15 | 1203 | 330 | 0 | 68.35 | 64.89 | 8 | 0
2030 | NYISO_J-K_2_PJM_E | NYISO_J-K | PJM_E | Internal | Summer | B1 | 10 | 330 | 154.27 | 149 | 157 | 8 | 0
2030 | NYISO_J-K_2_PJM_E | NYISO_J-K | PJM_E | Internal | Summer | B2 | 25 | 330 | 0 | 136.56 | 144.54 | 8 | 0
2030 | NYISO_J-K_2_PJM_E | NYISO_J-K | PJM_E | Internal | Summer | B3 | 75 | 330 | 330 | 94.46 | 114.17 | 8 | 11.72
2030 | NYISO_J-K_2_PJM_E | NYISO_J-K | PJM_E | Internal | Summer | B4 | 100 | 330 | 330 | 92.3 | 114.17 | 8 | 13.87
2030 | NYISO_J-K_2_PJM_E | NYISO_J-K | PJM_E | Internal | Summer | B5 | 200 | 330 | 330 | 92.3 | 113.9 | 8 | 13.6
2030 | NYISO_J-K_2_PJM_E | NYISO_J-K | PJM_E | Internal | Summer | B6 | 300 | 330 | 0 | 92.08 | 100.06 | 8 | 0
2030 | NYISO_J-K_2_PJM_E | NYISO_J-K | PJM_E | Internal | Summer | B7 | 400 | 330 | 330 | 69.76 | 78.53 | 8 | 0.77
2030 | NYISO_J-K_2_PJM_E | NYISO_J-K | PJM_E | Internal | Summer | B8 | 500 | 330 | 0 | 67.34 | 72.81 | 8 | 0
2030 | NYISO_J-K_2_PJM_E | NYISO_J-K | PJM_E | Internal | Summer | B9 | 800 | 330 | 0 | 66.47 | 68.79 | 8 | 0
2030 | NYISO_J-K_2_PJM_E | NYISO_J-K | PJM_E | Internal | Summer | B10 | 1262 | 330 | 0 | 66.47 | 60.79 | 8 | 0
2030 | NYISO_J-K_2_PJM_E | NYISO_J-K | PJM_E | Internal | Winter | B16 | 25 | 330 | 0 | 84.53 | 92.52 | 8 | 0
2030 | NYISO_J-K_2_PJM_E | NYISO_J-K | PJM_E | Internal | Winter | B17 | 100 | 330 | 0 | 80.7 | 87.86 | 8 | 0
2030 | NYISO_J-K_2_PJM_E | NYISO_J-K | PJM_E | Internal | Winter | B18 | 400 | 330 | 0 | 80.7 | 78.92 | 8 | 0
2030 | NYISO_J-K_2_PJM_E | NYISO_J-K | PJM_E | Internal | Winter | B19 | 700 | 330 | 0 | 80.7 | 77.43 | 8 | 0
2030 | NYISO_J-K_2_PJM_E | NYISO_J-K | PJM_E | Internal | Winter | B20 | 935 | 330 | 0 | 73.28 | 67.27 | 8 | 0
2030 | PJM_E_2_NYISO_G-I | PJM_E | NYISO_G-I | Internal | Shoulder | B11 | 25 | 500 | 0 | 88.22 | 72.76 | 6 | 0
2030 | PJM_E_2_NYISO_G-I | PJM_E | NYISO_G-I | Internal | Shoulder | B12 | 200 | 500 | 0 | 78.74 | 70.76 | 6 | 0
2030 | PJM_E_2_NYISO_G-I | PJM_E | NYISO_G-I | Internal | Shoulder | B13 | 600 | 500 | 0 | 76.03 | 68.35 | 6 | 0
2030 | PJM_E_2_NYISO_G-I | PJM_E | NYISO_G-I | Internal | Shoulder | B14 | 900 | 500 | 0 | 73.17 | 68.34 | 6 | 0
2030 | PJM_E_2_NYISO_G-I | PJM_E | NYISO_G-I | Internal | Shoulder | B15 | 1203 | 500 | 0 | 64.89 | 68.34 | 6 | 0
2030 | PJM_E_2_NYISO_G-I | PJM_E | NYISO_G-I | Internal | Summer | B1 | 10 | 500 | 0 | 157 | 148.99 | 6 | 0
2030 | PJM_E_2_NYISO_G-I | PJM_E | NYISO_G-I | Internal | Summer | B2 | 25 | 500 | 0 | 144.54 | 136.54 | 6 | 0
2030 | PJM_E_2_NYISO_G-I | PJM_E | NYISO_G-I | Internal | Summer | B3 | 75 | 500 | 0 | 114.17 | 94.44 | 6 | 0
2030 | PJM_E_2_NYISO_G-I | PJM_E | NYISO_G-I | Internal | Summer | B4 | 100 | 500 | 0 | 114.17 | 92.29 | 6 | 0
2030 | PJM_E_2_NYISO_G-I | PJM_E | NYISO_G-I | Internal | Summer | B5 | 200 | 500 | 0 | 113.9 | 92.29 | 6 | 0
2030 | PJM_E_2_NYISO_G-I | PJM_E | NYISO_G-I | Internal | Summer | B6 | 300 | 500 | 0 | 100.06 | 92.06 | 6 | 0
2030 | PJM_E_2_NYISO_G-I | PJM_E | NYISO_G-I | Internal | Summer | B7 | 400 | 500 | 0 | 78.53 | 69.75 | 6 | 0
2030 | PJM_E_2_NYISO_G-I | PJM_E | NYISO_G-I | Internal | Summer | B8 | 500 | 500 | 0 | 72.81 | 67.33 | 6 | 0
2030 | PJM_E_2_NYISO_G-I | PJM_E | NYISO_G-I | Internal | Summer | B9 | 800 | 500 | 0 | 68.79 | 66.46 | 6 | 0
2030 | PJM_E_2_NYISO_G-I | PJM_E | NYISO_G-I | Internal | Summer | B10 | 1262 | 500 | 0 | 60.79 | 66.46 | 6 | 0
2030 | PJM_E_2_NYISO_G-I | PJM_E | NYISO_G-I | Internal | Winter | B16 | 25 | 500 | 0 | 92.52 | 84.52 | 6 | 0
2030 | PJM_E_2_NYISO_G-I | PJM_E | NYISO_G-I | Internal | Winter | B17 | 100 | 500 | 0 | 87.86 | 79.86 | 6 | 0
2030 | PJM_E_2_NYISO_G-I | PJM_E | NYISO_G-I | Internal | Winter | B18 | 400 | 500 | 0 | 78.92 | 76.5 | 6 | 0
2030 | PJM_E_2_NYISO_G-I | PJM_E | NYISO_G-I | Internal | Winter | B19 | 700 | 500 | 0 | 77.43 | 76.5 | 6 | 0
2030 | PJM_E_2_NYISO_G-I | PJM_E | NYISO_G-I | Internal | Winter | B20 | 935 | 500 | 238.46 | 67.27 | 73.27 | 6 | 0
2030 | PJM_E_2_NYISO_J-K | PJM_E | NYISO_J-K | Internal | Shoulder | B11 | 25 | 330 | 0 | 88.22 | 72.77 | 6 | 0
2030 | PJM_E_2_NYISO_J-K | PJM_E | NYISO_J-K | Internal | Shoulder | B12 | 200 | 330 | 0 | 78.74 | 70.78 | 6 | 0
2030 | PJM_E_2_NYISO_J-K | PJM_E | NYISO_J-K | Internal | Shoulder | B13 | 600 | 330 | 0 | 76.03 | 68.37 | 6 | 0
2030 | PJM_E_2_NYISO_J-K | PJM_E | NYISO_J-K | Internal | Shoulder | B14 | 900 | 330 | 0 | 73.17 | 68.35 | 6 | 0
2030 | PJM_E_2_NYISO_J-K | PJM_E | NYISO_J-K | Internal | Shoulder | B15 | 1203 | 330 | 0 | 64.89 | 68.35 | 6 | 0
2030 | PJM_E_2_NYISO_J-K | PJM_E | NYISO_J-K | Internal | Summer | B1 | 10 | 330 | 0 | 157 | 149 | 6 | 0
2030 | PJM_E_2_NYISO_J-K | PJM_E | NYISO_J-K | Internal | Summer | B2 | 25 | 330 | 0 | 144.54 | 136.56 | 6 | 0
2030 | PJM_E_2_NYISO_J-K | PJM_E | NYISO_J-K | Internal | Summer | B3 | 75 | 330 | 0 | 114.17 | 94.46 | 6 | 0
2030 | PJM_E_2_NYISO_J-K | PJM_E | NYISO_J-K | Internal | Summer | B4 | 100 | 330 | 0 | 114.17 | 92.3 | 6 | 0
2030 | PJM_E_2_NYISO_J-K | PJM_E | NYISO_J-K | Internal | Summer | B5 | 200 | 330 | 0 | 113.9 | 92.3 | 6 | 0
2030 | PJM_E_2_NYISO_J-K | PJM_E | NYISO_J-K | Internal | Summer | B6 | 300 | 330 | 0 | 100.06 | 92.08 | 6 | 0
2030 | PJM_E_2_NYISO_J-K | PJM_E | NYISO_J-K | Internal | Summer | B7 | 400 | 330 | 0 | 78.53 | 69.76 | 6 | 0
2030 | PJM_E_2_NYISO_J-K | PJM_E | NYISO_J-K | Internal | Summer | B8 | 500 | 330 | 0 | 72.81 | 67.34 | 6 | 0
2030 | PJM_E_2_NYISO_J-K | PJM_E | NYISO_J-K | Internal | Summer | B9 | 800 | 330 | 0 | 68.79 | 66.47 | 6 | 0
2030 | PJM_E_2_NYISO_J-K | PJM_E | NYISO_J-K | Internal | Summer | B10 | 1262 | 330 | 0 | 60.79 | 66.47 | 6 | 0
2030 | PJM_E_2_NYISO_J-K | PJM_E | NYISO_J-K | Internal | Winter | B16 | 25 | 330 | 0 | 92.52 | 84.53 | 6 | 0
2030 | PJM_E_2_NYISO_J-K | PJM_E | NYISO_J-K | Internal | Winter | B17 | 100 | 330 | 0 | 87.86 | 80.7 | 6 | 0
2030 | PJM_E_2_NYISO_J-K | PJM_E | NYISO_J-K | Internal | Winter | B18 | 400 | 330 | 0 | 78.92 | 80.7 | 6 | 0
2030 | PJM_E_2_NYISO_J-K | PJM_E | NYISO_J-K | Internal | Winter | B19 | 700 | 330 | 0 | 77.43 | 80.7 | 6 | 0
2030 | PJM_E_2_NYISO_J-K | PJM_E | NYISO_J-K | Internal | Winter | B20 | 935 | 330 | 330 | 67.27 | 73.28 | 6 | 0.01
2030 | PJM_E_2_PJM_ROM | PJM_E | PJM_ROM | Internal | Shoulder | B11 | 25 | 8000 | 4764.76 | 88.22 | 88.23 | 0.01 | 0
2030 | PJM_E_2_PJM_ROM | PJM_E | PJM_ROM | Internal | Shoulder | B12 | 200 | 8000 | 2936.8 | 78.74 | 78.75 | 0.01 | 0
2030 | PJM_E_2_PJM_ROM | PJM_E | PJM_ROM | Internal | Shoulder | B13 | 600 | 8000 | 1458.71 | 76.03 | 76.05 | 0.01 | 0
2030 | PJM_E_2_PJM_ROM | PJM_E | PJM_ROM | Internal | Shoulder | B14 | 900 | 8000 | 2419.46 | 73.17 | 73.19 | 0.01 | 0
2030 | PJM_E_2_PJM_ROM | PJM_E | PJM_ROM | Internal | Shoulder | B15 | 1203 | 8000 | 681.47 | 64.89 | 64.9 | 0.01 | 0
2030 | PJM_E_2_PJM_ROM | PJM_E | PJM_ROM | Internal | Summer | B1 | 10 | 8000 | 0 | 157 | 156.99 | 0.01 | 0
2030 | PJM_E_2_PJM_ROM | PJM_E | PJM_ROM | Internal | Summer | B2 | 25 | 8000 | 0 | 144.54 | 144.53 | 0.01 | 0
2030 | PJM_E_2_PJM_ROM | PJM_E | PJM_ROM | Internal | Summer | B3 | 75 | 8000 | 2137.89 | 114.17 | 114.19 | 0.01 | 0
2030 | PJM_E_2_PJM_ROM | PJM_E | PJM_ROM | Internal | Summer | B4 | 100 | 8000 | 3970.59 | 114.17 | 114.19 | 0.01 | 0
2030 | PJM_E_2_PJM_ROM | PJM_E | PJM_ROM | Internal | Summer | B5 | 200 | 8000 | 4951.16 | 113.9 | 113.91 | 0.01 | 0
2030 | PJM_E_2_PJM_ROM | PJM_E | PJM_ROM | Internal | Summer | B6 | 300 | 8000 | 3569.21 | 100.06 | 100.08 | 0.01 | 0
2030 | PJM_E_2_PJM_ROM | PJM_E | PJM_ROM | Internal | Summer | B7 | 400 | 8000 | 4842.27 | 78.53 | 78.54 | 0.01 | 0
2030 | PJM_E_2_PJM_ROM | PJM_E | PJM_ROM | Internal | Summer | B8 | 500 | 8000 | 1547.99 | 72.81 | 72.82 | 0.01 | 0
2030 | PJM_E_2_PJM_ROM | PJM_E | PJM_ROM | Internal | Summer | B9 | 800 | 8000 | 2384.17 | 68.79 | 68.8 | 0.01 | 0
2030 | PJM_E_2_PJM_ROM | PJM_E | PJM_ROM | Internal | Summer | B10 | 1262 | 8000 | 976.57 | 60.79 | 60.8 | 0.01 | 0
2030 | PJM_E_2_PJM_ROM | PJM_E | PJM_ROM | Internal | Winter | B16 | 25 | 8000 | 2946.17 | 92.52 | 92.53 | 0.01 | 0
2030 | PJM_E_2_PJM_ROM | PJM_E | PJM_ROM | Internal | Winter | B17 | 100 | 8000 | 2988.89 | 87.86 | 87.87 | 0.01 | 0
2030 | PJM_E_2_PJM_ROM | PJM_E | PJM_ROM | Internal | Winter | B18 | 400 | 8000 | 0 | 78.92 | 78.91 | 0.01 | 0
2030 | PJM_E_2_PJM_ROM | PJM_E | PJM_ROM | Internal | Winter | B19 | 700 | 8000 | 638.67 | 77.43 | 77.45 | 0.01 | 0
2030 | PJM_E_2_PJM_ROM | PJM_E | PJM_ROM | Internal | Winter | B20 | 935 | 8000 | 0 | 67.27 | 67.25 | 0.01 | 0
2030 | PJM_ROR_2_MISO_IN | PJM_ROR | MISO_IN | Internal | Shoulder | B11 | 25 | 909 | 0 | 88.22 | 86.21 | 2 | 0
2030 | PJM_ROR_2_MISO_IN | PJM_ROR | MISO_IN | Internal | Shoulder | B12 | 200 | 909 | 0 | 78.74 | 74.62 | 2 | 0
2030 | PJM_ROR_2_MISO_IN | PJM_ROR | MISO_IN | Internal | Shoulder | B13 | 600 | 909 | 0 | 76.03 | 73.85 | 2 | 0
2030 | PJM_ROR_2_MISO_IN | PJM_ROR | MISO_IN | Internal | Shoulder | B14 | 900 | 909 | 0 | 73.17 | 70 | 2 | 0
2030 | PJM_ROR_2_MISO_IN | PJM_ROR | MISO_IN | Internal | Shoulder | B15 | 1203 | 909 | 0 | 64.89 | 62.87 | 2 | 0
2030 | PJM_ROR_2_MISO_IN | PJM_ROR | MISO_IN | Internal | Summer | B1 | 10 | 909 | 0 | 135.83 | 119.21 | 2 | 0
2030 | PJM_ROR_2_MISO_IN | PJM_ROR | MISO_IN | Internal | Summer | B2 | 25 | 909 | 0 | 120.74 | 118.73 | 2 | 0
2030 | PJM_ROR_2_MISO_IN | PJM_ROR | MISO_IN | Internal | Summer | B3 | 75 | 909 | 0 | 114.17 | 113.92 | 2 | 0
2030 | PJM_ROR_2_MISO_IN | PJM_ROR | MISO_IN | Internal | Summer | B4 | 100 | 909 | 0 | 114.17 | 113.05 | 2 | 0
2030 | PJM_ROR_2_MISO_IN | PJM_ROR | MISO_IN | Internal | Summer | B5 | 200 | 909 | 0 | 113.93 | 111.93 | 2 | 0
2030 | PJM_ROR_2_MISO_IN | PJM_ROR | MISO_IN | Internal | Summer | B6 | 300 | 909 | 0 | 100.06 | 98.06 | 2 | 0
2030 | PJM_ROR_2_MISO_IN | PJM_ROR | MISO_IN | Internal | Summer | B7 | 400 | 909 | 0 | 78.53 | 76.52 | 2 | 0
2030 | PJM_ROR_2_MISO_IN | PJM_ROR | MISO_IN | Internal | Summer | B8 | 500 | 909 | 0 | 72.81 | 70.59 | 2 | 0
2030 | PJM_ROR_2_MISO_IN | PJM_ROR | MISO_IN | Internal | Summer | B9 | 800 | 909 | 0 | 68.79 | 64.48 | 2 | 0
2030 | PJM_ROR_2_MISO_IN | PJM_ROR | MISO_IN | Internal | Summer | B10 | 1262 | 909 | 0 | 60.79 | 60.52 | 2 | 0
2030 | PJM_ROR_2_MISO_IN | PJM_ROR | MISO_IN | Internal | Winter | B16 | 25 | 909 | 0 | 92.52 | 90.51 | 2 | 0
2030 | PJM_ROR_2_MISO_IN | PJM_ROR | MISO_IN | Internal | Winter | B17 | 100 | 909 | 0 | 87.86 | 76.85 | 2 | 0
2030 | PJM_ROR_2_MISO_IN | PJM_ROR | MISO_IN | Internal | Winter | B18 | 400 | 909 | 0 | 78.9 | 76.85 | 2 | 0
2030 | PJM_ROR_2_MISO_IN | PJM_ROR | MISO_IN | Internal | Winter | B19 | 700 | 909 | 0 | 77.43 | 73.72 | 2 | 0
2030 | PJM_ROR_2_MISO_IN | PJM_ROR | MISO_IN | Internal | Winter | B20 | 935 | 909 | 0 | 67.22 | 65.21 | 2 | 0
2030 | PJM_ROR_2_MISO_MI | PJM_ROR | MISO_MI | Internal | Shoulder | B11 | 25 | 1305 | 0 | 88.22 | 86.22 | 2 | 0
2030 | PJM_ROR_2_MISO_MI | PJM_ROR | MISO_MI | Internal | Shoulder | B12 | 200 | 1305 | 0 | 78.74 | 76.74 | 2 | 0
2030 | PJM_ROR_2_MISO_MI | PJM_ROR | MISO_MI | Internal | Shoulder | B13 | 600 | 1305 | 0 | 76.03 | 74.03 | 2 | 0
2030 | PJM_ROR_2_MISO_MI | PJM_ROR | MISO_MI | Internal | Shoulder | B14 | 900 | 1305 | 0 | 73.17 | 70.76 | 2 | 0
2030 | PJM_ROR_2_MISO_MI | PJM_ROR | MISO_MI | Internal | Shoulder | B15 | 1203 | 1305 | 0 | 64.89 | 62.89 | 2 | 0
2030 | PJM_ROR_2_MISO_MI | PJM_ROR | MISO_MI | Internal | Summer | B1 | 10 | 1305 | 0 | 135.83 | 119.22 | 2 | 0
2030 | PJM_ROR_2_MISO_MI | PJM_ROR | MISO_MI | Internal | Summer | B2 | 25 | 1305 | 0 | 120.74 | 118.74 | 2 | 0
2030 | PJM_ROR_2_MISO_MI | PJM_ROR | MISO_MI | Internal | Summer | B3 | 75 | 1305 | 0 | 114.17 | 113.94 | 2 | 0
2030 | PJM_ROR_2_MISO_MI | PJM_ROR | MISO_MI | Internal | Summer | B4 | 100 | 1305 | 0 | 114.17 | 113.06 | 2 | 0
2030 | PJM_ROR_2_MISO_MI | PJM_ROR | MISO_MI | Internal | Summer | B5 | 200 | 1305 | 0 | 113.93 | 111.94 | 2 | 0
2030 | PJM_ROR_2_MISO_MI | PJM_ROR | MISO_MI | Internal | Summer | B6 | 300 | 1305 | 0 | 100.06 | 98.08 | 2 | 0
2030 | PJM_ROR_2_MISO_MI | PJM_ROR | MISO_MI | Internal | Summer | B7 | 400 | 1305 | 0 | 78.53 | 76.53 | 2 | 0
2030 | PJM_ROR_2_MISO_MI | PJM_ROR | MISO_MI | Internal | Summer | B8 | 500 | 1305 | 0 | 72.81 | 70.81 | 2 | 0
2030 | PJM_ROR_2_MISO_MI | PJM_ROR | MISO_MI | Internal | Summer | B9 | 800 | 1305 | 0 | 68.79 | 66.79 | 2 | 0
2030 | PJM_ROR_2_MISO_MI | PJM_ROR | MISO_MI | Internal | Summer | B10 | 1262 | 1305 | 0 | 60.79 | 60.68 | 2 | 0
2030 | PJM_ROR_2_MISO_MI | PJM_ROR | MISO_MI | Internal | Winter | B16 | 25 | 1305 | 0 | 92.52 | 90.52 | 2 | 0
2030 | PJM_ROR_2_MISO_MI | PJM_ROR | MISO_MI | Internal | Winter | B17 | 100 | 1305 | 0 | 87.86 | 78.93 | 2 | 0
2030 | PJM_ROR_2_MISO_MI | PJM_ROR | MISO_MI | Internal | Winter | B18 | 400 | 1305 | 0 | 78.9 | 76.9 | 2 | 0
2030 | PJM_ROR_2_MISO_MI | PJM_ROR | MISO_MI | Internal | Winter | B19 | 700 | 1305 | 0 | 77.43 | 73.73 | 2 | 0
2030 | PJM_ROR_2_MISO_MI | PJM_ROR | MISO_MI | Internal | Winter | B20 | 935 | 1305 | 0 | 67.22 | 65.22 | 2 | 0
2030 | PJM_ROR_2_MISO_MO-IL | PJM_ROR | MISO_MO-IL | Internal | Shoulder | B11 | 25 | 1111 | 0 | 88.22 | 86.22 | 2 | 0
2030 | PJM_ROR_2_MISO_MO-IL | PJM_ROR | MISO_MO-IL | Internal | Shoulder | B12 | 200 | 1111 | 0 | 78.74 | 74.63 | 2 | 0
2030 | PJM_ROR_2_MISO_MO-IL | PJM_ROR | MISO_MO-IL | Internal | Shoulder | B13 | 600 | 1111 | 0 | 76.03 | 73.86 | 2 | 0
2030 | PJM_ROR_2_MISO_MO-IL | PJM_ROR | MISO_MO-IL | Internal | Shoulder | B14 | 900 | 1111 | 0 | 73.17 | 69.99 | 2 | 0
2030 | PJM_ROR_2_MISO_MO-IL | PJM_ROR | MISO_MO-IL | Internal | Shoulder | B15 | 1203 | 1111 | 0 | 64.89 | 62.89 | 2 | 0
2030 | PJM_ROR_2_MISO_MO-IL | PJM_ROR | MISO_MO-IL | Internal | Summer | B1 | 10 | 1111 | 0 | 135.83 | 122.38 | 2 | 0
2030 | PJM_ROR_2_MISO_MO-IL | PJM_ROR | MISO_MO-IL | Internal | Summer | B2 | 25 | 1111 | 0 | 120.74 | 118.74 | 2 | 0
2030 | PJM_ROR_2_MISO_MO-IL | PJM_ROR | MISO_MO-IL | Internal | Summer | B3 | 75 | 1111 | 0 | 114.17 | 115.82 | 2 | 0
2030 | PJM_ROR_2_MISO_MO-IL | PJM_ROR | MISO_MO-IL | Internal | Summer | B4 | 100 | 1111 | 0 | 114.17 | 114.98 | 2 | 0
2030 | PJM_ROR_2_MISO_MO-IL | PJM_ROR | MISO_MO-IL | Internal | Summer | B5 | 200 | 1111 | 0 | 113.93 | 114.98 | 2 | 0
2030 | PJM_ROR_2_MISO_MO-IL | PJM_ROR | MISO_MO-IL | Internal | Summer | B6 | 300 | 1111 | 0 | 100.06 | 98.08 | 2 | 0
2030 | PJM_ROR_2_MISO_MO-IL | PJM_ROR | MISO_MO-IL | Internal | Summer | B7 | 400 | 1111 | 0 | 78.53 | 76.53 | 2 | 0
2030 | PJM_ROR_2_MISO_MO-IL | PJM_ROR | MISO_MO-IL | Internal | Summer | B8 | 500 | 1111 | 0 | 72.81 | 70.61 | 2 | 0
2030 | PJM_ROR_2_MISO_MO-IL | PJM_ROR | MISO_MO-IL | Internal | Summer | B9 | 800 | 1111 | 0 | 68.79 | 64.49 | 2 | 0
2030 | PJM_ROR_2_MISO_MO-IL | PJM_ROR | MISO_MO-IL | Internal | Summer | B10 | 1262 | 1111 | 0 | 60.79 | 60.53 | 2 | 0
2030 | PJM_ROR_2_MISO_MO-IL | PJM_ROR | MISO_MO-IL | Internal | Winter | B16 | 25 | 1111 | 0 | 92.52 | 90.52 | 2 | 0
2030 | PJM_ROR_2_MISO_MO-IL | PJM_ROR | MISO_MO-IL | Internal | Winter | B17 | 100 | 1111 | 0 | 87.86 | 76.86 | 2 | 0
2030 | PJM_ROR_2_MISO_MO-IL | PJM_ROR | MISO_MO-IL | Internal | Winter | B18 | 400 | 1111 | 0 | 78.9 | 76.86 | 2 | 0
2030 | PJM_ROR_2_MISO_MO-IL | PJM_ROR | MISO_MO-IL | Internal | Winter | B19 | 700 | 1111 | 0 | 77.43 | 73.73 | 2 | 0
2030 | PJM_ROR_2_MISO_MO-IL | PJM_ROR | MISO_MO-IL | Internal | Winter | B20 | 935 | 1111 | 0 | 67.22 | 65.22 | 2 | 0
2030 | PJM_ROR_2_MISO_W | PJM_ROR | MISO_W | Internal | Shoulder | B11 | 25 | 709 | 0 | 88.22 | 80.61 | 2 | 0
2030 | PJM_ROR_2_MISO_W | PJM_ROR | MISO_W | Internal | Shoulder | B12 | 200 | 709 | 0 | 78.74 | 70.79 | 2 | 0
2030 | PJM_ROR_2_MISO_W | PJM_ROR | MISO_W | Internal | Shoulder | B13 | 600 | 709 | 0 | 76.03 | 68.85 | 2 | 0
2030 | PJM_ROR_2_MISO_W | PJM_ROR | MISO_W | Internal | Shoulder | B14 | 900 | 709 | 0 | 73.17 | 64.06 | 2 | 0
2030 | PJM_ROR_2_MISO_W | PJM_ROR | MISO_W | Internal | Shoulder | B15 | 1203 | 709 | 0 | 64.89 | 57.01 | 2 | 0
2030 | PJM_ROR_2_MISO_W | PJM_ROR | MISO_W | Internal | Summer | B1 | 10 | 709 | 0 | 135.83 | 122.37 | 2 | 0
2030 | PJM_ROR_2_MISO_W | PJM_ROR | MISO_W | Internal | Summer | B2 | 25 | 709 | 0 | 120.74 | 118.06 | 2 | 0
2030 | PJM_ROR_2_MISO_W | PJM_ROR | MISO_W | Internal | Summer | B3 | 75 | 709 | 0 | 114.17 | 115.83 | 2 | 0
2030 | PJM_ROR_2_MISO_W | PJM_ROR | MISO_W | Internal | Summer | B4 | 100 | 709 | 0 | 114.17 | 114.97 | 2 | 0
2030 | PJM_ROR_2_MISO_W | PJM_ROR | MISO_W | Internal | Summer | B5 | 200 | 709 | 0 | 113.93 | 114.97 | 2 | 0
2030 | PJM_ROR_2_MISO_W | PJM_ROR | MISO_W | Internal | Summer | B6 | 300 | 709 | 0 | 100.06 | 98.06 | 2 | 0
2030 | PJM_ROR_2_MISO_W | PJM_ROR | MISO_W | Internal | Summer | B7 | 400 | 709 | 0 | 78.53 | 75.01 | 2 | 0
2030 | PJM_ROR_2_MISO_W | PJM_ROR | MISO_W | Internal | Summer | B8 | 500 | 709 | 0 | 72.81 | 69.21 | 2 | 0
2030 | PJM_ROR_2_MISO_W | PJM_ROR | MISO_W | Internal | Summer | B9 | 800 | 709 | 0 | 68.79 | 64.48 | 2 | 0
2030 | PJM_ROR_2_MISO_W | PJM_ROR | MISO_W | Internal | Summer | B10 | 1262 | 709 | 0 | 60.79 | 56.31 | 2 | 0
2030 | PJM_ROR_2_MISO_W | PJM_ROR | MISO_W | Internal | Winter | B16 | 25 | 709 | 0 | 92.52 | 64.26 | 2 | 0
2030 | PJM_ROR_2_MISO_W | PJM_ROR | MISO_W | Internal | Winter | B17 | 100 | 709 | 0 | 87.86 | 64.47 | 2 | 0
2030 | PJM_ROR_2_MISO_W | PJM_ROR | MISO_W | Internal | Winter | B18 | 400 | 709 | 0 | 78.9 | 67.16 | 2 | 0
2030 | PJM_ROR_2_MISO_W | PJM_ROR | MISO_W | Internal | Winter | B19 | 700 | 709 | 0 | 77.43 | 67.16 | 2 | 0
2030 | PJM_ROR_2_MISO_W | PJM_ROR | MISO_W | Internal | Winter | B20 | 935 | 709 | 0 | 67.22 | 64.24 | 2 | 0
2030 | PJM_ROR_2_MISO_WUMS | PJM_ROR | MISO_WUMS | Internal | Shoulder | B11 | 25 | 1467 | 0 | 88.22 | 80.6 | 2 | 0
2030 | PJM_ROR_2_MISO_WUMS | PJM_ROR | MISO_WUMS | Internal | Shoulder | B12 | 200 | 1467 | 0 | 78.74 | 70.8 | 2 | 0
2030 | PJM_ROR_2_MISO_WUMS | PJM_ROR | MISO_WUMS | Internal | Shoulder | B13 | 600 | 1467 | 0 | 76.03 | 70.8 | 2 | 0
2030 | PJM_ROR_2_MISO_WUMS | PJM_ROR | MISO_WUMS | Internal | Shoulder | B14 | 900 | 1467 | 0 | 73.17 | 64.07 | 2 | 0
2030 | PJM_ROR_2_MISO_WUMS | PJM_ROR | MISO_WUMS | Internal | Shoulder | B15 | 1203 | 1467 | 0 | 64.89 | 61.62 | 2 | 0
2030 | PJM_ROR_2_MISO_WUMS | PJM_ROR | MISO_WUMS | Internal | Summer | B1 | 10 | 1467 | 0 | 135.83 | 118.9 | 2 | 0
2030 | PJM_ROR_2_MISO_WUMS | PJM_ROR | MISO_WUMS | Internal | Summer | B2 | 25 | 1467 | 0 | 120.74 | 118.07 | 2 | 0
2030 | PJM_ROR_2_MISO_WUMS | PJM_ROR | MISO_WUMS | Internal | Summer | B3 | 75 | 1467 | 0 | 114.17 | 113.92 | 2 | 0
2030 | PJM_ROR_2_MISO_WUMS | PJM_ROR | MISO_WUMS | Internal | Summer | B4 | 100 | 1467 | 0 | 114.17 | 112.17 | 2 | 0
2030 | PJM_ROR_2_MISO_WUMS | PJM_ROR | MISO_WUMS | Internal | Summer | B5 | 200 | 1467 | 0 | 113.93 | 111.93 | 2 | 0
2030 | PJM_ROR_2_MISO_WUMS | PJM_ROR | MISO_WUMS | Internal | Summer | B6 | 300 | 1467 | 0 | 100.06 | 98.05 | 2 | 0
2030 | PJM_ROR_2_MISO_WUMS | PJM_ROR | MISO_WUMS | Internal | Summer | B7 | 400 | 1467 | 0 | 78.53 | 75 | 2 | 0
2030 | PJM_ROR_2_MISO_WUMS | PJM_ROR | MISO_WUMS | Internal | Summer | B8 | 500 | 1467 | 0 | 72.81 | 69.2 | 2 | 0
2030 | PJM_ROR_2_MISO_WUMS | PJM_ROR | MISO_WUMS | Internal | Summer | B9 | 800 | 1467 | 0 | 68.79 | 64.49 | 2 | 0
2030 | PJM_ROR_2_MISO_WUMS | PJM_ROR | MISO_WUMS | Internal | Summer | B10 | 1262 | 1467 | 0 | 60.79 | 60.27 | 2 | 0
2030 | PJM_ROR_2_MISO_WUMS | PJM_ROR | MISO_WUMS | Internal | Winter | B16 | 25 | 1467 | 0 | 92.52 | 73.89 | 2 | 0
2030 | PJM_ROR_2_MISO_WUMS | PJM_ROR | MISO_WUMS | Internal | Winter | B17 | 100 | 1467 | 0 | 87.86 | 73.89 | 2 | 0
2030 | PJM_ROR_2_MISO_WUMS | PJM_ROR | MISO_WUMS | Internal | Winter | B18 | 400 | 1467 | 0 | 78.9 | 72.44 | 2 | 0
2030 | PJM_ROR_2_MISO_WUMS | PJM_ROR | MISO_WUMS | Internal | Winter | B19 | 700 | 1467 | 0 | 77.43 | 68.41 | 2 | 0
2030 | PJM_ROR_2_MISO_WUMS | PJM_ROR | MISO_WUMS | Internal | Winter | B20 | 935 | 1467 | 0 | 67.22 | 64.25 | 2 | 0
2030 | PJM_ROR_2_PJM_ROM | PJM_ROR | PJM_ROM | Internal | Shoulder | B11 | 25 | 8000 | 558.85 | 88.22 | 88.23 | 0.01 | 0
2030 | PJM_ROR_2_PJM_ROM | PJM_ROR | PJM_ROM | Internal | Shoulder | B12 | 200 | 8000 | 2855.61 | 78.74 | 78.75 | 0.01 | 0
2030 | PJM_ROR_2_PJM_ROM | PJM_ROR | PJM_ROM | Internal | Shoulder | B13 | 600 | 8000 | 4662.62 | 76.03 | 76.05 | 0.01 | 0
2030 | PJM_ROR_2_PJM_ROM | PJM_ROR | PJM_ROM | Internal | Shoulder | B14 | 900 | 8000 | 3453.49 | 73.17 | 73.19 | 0.01 | 0
2030 | PJM_ROR_2_PJM_ROM | PJM_ROR | PJM_ROM | Internal | Shoulder | B15 | 1203 | 8000 | 5128.67 | 64.89 | 64.9 | 0.01 | 0
2030 | PJM_ROR_2_PJM_ROM | PJM_ROR | PJM_ROM | Internal | Summer | B1 | 10 | 8000 | 8000 | 135.83 | 156.99 | 0.01 | 21.15
2030 | PJM_ROR_2_PJM_ROM | PJM_ROR | PJM_ROM | Internal | Summer | B2 | 25 | 8000 | 8000 | 120.74 | 144.53 | 0.01 | 23.78
2030 | PJM_ROR_2_PJM_ROM | PJM_ROR | PJM_ROM | Internal | Summer | B3 | 75 | 8000 | 3359.96 | 114.17 | 114.19 | 0.01 | 0
2030 | PJM_ROR_2_PJM_ROM | PJM_ROR | PJM_ROM | Internal | Summer | B4 | 100 | 8000 | 500.25 | 114.17 | 114.19 | 0.01 | 0
2030 | PJM_ROR_2_PJM_ROM | PJM_ROR | PJM_ROM | Internal | Summer | B5 | 200 | 8000 | 0 | 113.93 | 113.91 | 0.01 | 0
2030 | PJM_ROR_2_PJM_ROM | PJM_ROR | PJM_ROM | Internal | Summer | B6 | 300 | 8000 | 1014.66 | 100.06 | 100.08 | 0.01 | 0
2030 | PJM_ROR_2_PJM_ROM | PJM_ROR | PJM_ROM | Internal | Summer | B7 | 400 | 8000 | 591.7 | 78.53 | 78.54 | 0.01 | 0
2030 | PJM_ROR_2_PJM_ROM | PJM_ROR | PJM_ROM | Internal | Summer | B8 | 500 | 8000 | 5529.82 | 72.81 | 72.82 | 0.01 | 0
2030 | PJM_ROR_2_PJM_ROM | PJM_ROR | PJM_ROM | Internal | Summer | B9 | 800 | 8000 | 4557.06 | 68.79 | 68.8 | 0.01 | 0
2030 | PJM_ROR_2_PJM_ROM | PJM_ROR | PJM_ROM | Internal | Summer | B10 | 1262 | 8000 | 5269.9 | 60.79 | 60.8 | 0.01 | 0
2030 | PJM_ROR_2_PJM_ROM | PJM_ROR | PJM_ROM | Internal | Winter | B16 | 25 | 8000 | 1848.3 | 92.52 | 92.53 | 0.01 | 0
2030 | PJM_ROR_2_PJM_ROM | PJM_ROR | PJM_ROM | Internal | Winter | B17 | 100 | 8000 | 2723.06 | 87.86 | 87.87 | 0.01 | 0
2030 | PJM_ROR_2_PJM_ROM | PJM_ROR | PJM_ROM | Internal | Winter | B18 | 400 | 8000 | 6905 | 78.9 | 78.91 | 0.01 | 0
2030 | PJM_ROR_2_PJM_ROM | PJM_ROR | PJM_ROM | Internal | Winter | B19 | 700 | 8000 | 5616.59 | 77.43 | 77.45 | 0.01 | 0
2030 | PJM_ROR_2_PJM_ROM | PJM_ROR | PJM_ROM | Internal | Winter | B20 | 935 | 8000 | 8000 | 67.22 | 67.25 | 0.01 | 0.02
2030 | PJM_ROR_2_TVA_Transmission | PJM_ROR | TVA_Transmission | Internal | Shoulder | B11 | 25 | 2500 | 159 | 88.22 | 94.22 | 6 | 0
2030 | PJM_ROR_2_TVA_Transmission | PJM_ROR | TVA_Transmission | Internal | Shoulder | B12 | 200 | 2500 | 0 | 78.74 | 79.83 | 6 | 0
2030 | PJM_ROR_2_TVA_Transmission | PJM_ROR | TVA_Transmission | Internal | Shoulder | B13 | 600 | 2500 | 0 | 76.03 | 78.08 | 6 | 0
2030 | PJM_ROR_2_TVA_Transmission | PJM_ROR | TVA_Transmission | Internal | Shoulder | B14 | 900 | 2500 | 0 | 73.17 | 76.47 | 6 | 0
2030 | PJM_ROR_2_TVA_Transmission | PJM_ROR | TVA_Transmission | Internal | Shoulder | B15 | 1203 | 2500 | 757.43 | 64.89 | 70.89 | 6 | 0
2030 | PJM_ROR_2_TVA_Transmission | PJM_ROR | TVA_Transmission | Internal | Summer | B1 | 10 | 2500 | 0 | 135.83 | 130.38 | 6 | 0
2030 | PJM_ROR_2_TVA_Transmission | PJM_ROR | TVA_Transmission | Internal | Summer | B2 | 25 | 2500 | 530.18 | 120.74 | 126.74 | 6 | 0
2030 | PJM_ROR_2_TVA_Transmission | PJM_ROR | TVA_Transmission | Internal | Summer | B3 | 75 | 2500 | 1547.27 | 114.17 | 120.17 | 6 | 0
2030 | PJM_ROR_2_TVA_Transmission | PJM_ROR | TVA_Transmission | Internal | Summer | B4 | 100 | 2500 | 871.23 | 114.17 | 120.17 | 6 | 0
2030 | PJM_ROR_2_TVA_Transmission | PJM_ROR | TVA_Transmission | Internal | Summer | B5 | 200 | 2500 | 0 | 113.93 | 117.88 | 6 | 0
2030 | PJM_ROR_2_TVA_Transmission | PJM_ROR | TVA_Transmission | Internal | Summer | B6 | 300 | 2500 | 1756.06 | 100.06 | 106.06 | 6 | 0
2030 | PJM_ROR_2_TVA_Transmission | PJM_ROR | TVA_Transmission | Internal | Summer | B7 | 400 | 2500 | 1259.32 | 78.53 | 84.53 | 6 | 0
2030 | PJM_ROR_2_TVA_Transmission | PJM_ROR | TVA_Transmission | Internal | Summer | B8 | 500 | 2500 | 0 | 72.81 | 77.52 | 6 | 0
2030 | PJM_ROR_2_TVA_Transmission | PJM_ROR | TVA_Transmission | Internal | Summer | B9 | 800 | 2500 | 0 | 68.79 | 72.49 | 6 | 0
2030 | PJM_ROR_2_TVA_Transmission | PJM_ROR | TVA_Transmission | Internal | Summer | B10 | 1262 | 2500 | 0 | 60.79 | 66.09 | 6 | 0
2030 | PJM_ROR_2_TVA_Transmission | PJM_ROR | TVA_Transmission | Internal | Winter | B16 | 25 | 2500 | 430.55 | 92.52 | 98.52 | 6 | 0
2030 | PJM_ROR_2_TVA_Transmission | PJM_ROR | TVA_Transmission | Internal | Winter | B17 | 100 | 2500 | 0 | 87.86 | 84.86 | 6 | 0
2030 | PJM_ROR_2_TVA_Transmission | PJM_ROR | TVA_Transmission | Internal | Winter | B18 | 400 | 2500 | 0 | 78.9 | 81.06 | 6 | 0
2030 | PJM_ROR_2_TVA_Transmission | PJM_ROR | TVA_Transmission | Internal | Winter | B19 | 700 | 2500 | 0 | 77.43 | 79.79 | 6 | 0
2030 | PJM_ROR_2_TVA_Transmission | PJM_ROR | TVA_Transmission | Internal | Winter | B20 | 935 | 2500 | 122.92 | 67.22 | 73.22 | 6 | 0
2030 | PJM_ROR_2_VACAR | PJM_ROR | VACAR | Internal | Shoulder | B11 | 25 | 3000 | 3000 | 88.22 | 96.23 | 6 | 2.01
2030 | PJM_ROR_2_VACAR | PJM_ROR | VACAR | Internal | Shoulder | B12 | 200 | 3000 | 833.93 | 78.74 | 84.74 | 6 | 0
2030 | PJM_ROR_2_VACAR | PJM_ROR | VACAR | Internal | Shoulder | B13 | 600 | 3000 | 0 | 76.03 | 81.05 | 6 | 0
2030 | PJM_ROR_2_VACAR | PJM_ROR | VACAR | Internal | Shoulder | B14 | 900 | 3000 | 844.99 | 73.17 | 79.17 | 6 | 0
2030 | PJM_ROR_2_VACAR | PJM_ROR | VACAR | Internal | Shoulder | B15 | 1203 | 3000 | 0 | 64.89 | 68.75 | 6 | 0
2030 | PJM_ROR_2_VACAR | PJM_ROR | VACAR | Internal | Summer | B1 | 10 | 3000 | 1834.11 | 135.83 | 141.83 | 6 | 0
2030 | PJM_ROR_2_VACAR | PJM_ROR | VACAR | Internal | Summer | B2 | 25 | 3000 | 2156.71 | 120.74 | 126.74 | 6 | 0
2030 | PJM_ROR_2_VACAR | PJM_ROR | VACAR | Internal | Summer | B3 | 75 | 3000 | 3000 | 114.17 | 125.37 | 6 | 5.2
2030 | PJM_ROR_2_VACAR | PJM_ROR | VACAR | Internal | Summer | B4 | 100 | 3000 | 3000 | 114.17 | 125.37 | 6 | 5.2
2030 | PJM_ROR_2_VACAR | PJM_ROR | VACAR | Internal | Summer | B5 | 200 | 3000 | 3000 | 113.93 | 121.78 | 6 | 1.86
2030 | PJM_ROR_2_VACAR | PJM_ROR | VACAR | Internal | Summer | B6 | 300 | 3000 | 3000 | 100.06 | 108.06 | 6 | 2
2030 | PJM_ROR_2_VACAR | PJM_ROR | VACAR | Internal | Summer | B7 | 400 | 3000 | 3000 | 78.53 | 86.53 | 6 | 2
2030 | PJM_ROR_2_VACAR | PJM_ROR | VACAR | Internal | Summer | B8 | 500 | 3000 | 1811.87 | 72.81 | 78.81 | 6 | 0
2030 | PJM_ROR_2_VACAR | PJM_ROR | VACAR | Internal | Summer | B9 | 800 | 3000 | 0 | 68.79 | 70.03 | 6 | 0
2030 | PJM_ROR_2_VACAR | PJM_ROR | VACAR | Internal | Summer | B10 | 1262 | 3000 | 1179.54 | 60.79 | 66.79 | 6 | 0
2030 | PJM_ROR_2_VACAR | PJM_ROR | VACAR | Internal | Winter | B16 | 25 | 3000 | 3000 | 92.52 | 123 | 6 | 24.48
2030 | PJM_ROR_2_VACAR | PJM_ROR | VACAR | Internal | Winter | B17 | 100 | 3000 | 2351.47 | 87.86 | 93.86 | 6 | 0
2030 | PJM_ROR_2_VACAR | PJM_ROR | VACAR | Internal | Winter | B18 | 400 | 3000 | 263.46 | 78.9 | 84.9 | 6 | 0
2030 | PJM_ROR_2_VACAR | PJM_ROR | VACAR | Internal | Winter | B19 | 700 | 3000 | 1282.58 | 77.43 | 83.43 | 6 | 0
2030 | PJM_ROR_2_VACAR | PJM_ROR | VACAR | Internal | Winter | B20 | 935 | 3000 | 0 | 67.22 | 73.13 | 6 | 0
2030 | PJM_ROM_2_NYISO_A-F | PJM_ROM | NYISO_A-F | Internal | Shoulder | B11 | 25 | 2000 | 0 | 88.23 | 72.75 | 6 | 0
2030 | PJM_ROM_2_NYISO_A-F | PJM_ROM | NYISO_A-F | Internal | Shoulder | B12 | 200 | 2000 | 0 | 78.75 | 70.75 | 6 | 0
2030 | PJM_ROM_2_NYISO_A-F | PJM_ROM | NYISO_A-F | Internal | Shoulder | B13 | 600 | 2000 | 0 | 76.05 | 68.34 | 6 | 0
2030 | PJM_ROM_2_NYISO_A-F | PJM_ROM | NYISO_A-F | Internal | Shoulder | B14 | 900 | 2000 | 0 | 73.19 | 68.33 | 6 | 0
2030 | PJM_ROM_2_NYISO_A-F | PJM_ROM | NYISO_A-F | Internal | Shoulder | B15 | 1203 | 2000 | 0 | 64.9 | 68.33 | 6 | 0
2030 | PJM_ROM_2_NYISO_A-F | PJM_ROM | NYISO_A-F | Internal | Summer | B1 | 10 | 2000 | 0 | 156.99 | 100.76 | 6 | 0
2030 | PJM_ROM_2_NYISO_A-F | PJM_ROM | NYISO_A-F | Internal | Summer | B2 | 25 | 2000 | 0 | 144.53 | 99.97 | 6 | 0
2030 | PJM_ROM_2_NYISO_A-F | PJM_ROM | NYISO_A-F | Internal | Summer | B3 | 75 | 2000 | 0 | 114.19 | 90.97 | 6 | 0
2030 | PJM_ROM_2_NYISO_A-F | PJM_ROM | NYISO_A-F | Internal | Summer | B4 | 100 | 2000 | 0 | 114.19 | 80.75 | 6 | 0
2030 | PJM_ROM_2_NYISO_A-F | PJM_ROM | NYISO_A-F | Internal | Summer | B5 | 200 | 2000 | 0 | 113.91 | 76.62 | 6 | 0
2030 | PJM_ROM_2_NYISO_A-F | PJM_ROM | NYISO_A-F | Internal | Summer | B6 | 300 | 2000 | 0 | 100.08 | 69.74 | 6 | 0
2030 | PJM_ROM_2_NYISO_A-F | PJM_ROM | NYISO_A-F | Internal | Summer | B7 | 400 | 2000 | 0 | 78.54 | 69.74 | 6 | 0
2030 | PJM_ROM_2_NYISO_A-F | PJM_ROM | NYISO_A-F | Internal | Summer | B8 | 500 | 2000 | 0 | 72.82 | 67.32 | 6 | 0
2030 | PJM_ROM_2_NYISO_A-F | PJM_ROM | NYISO_A-F | Internal | Summer | B9 | 800 | 2000 | 0 | 68.8 | 66.44 | 6 | 0
2030 | PJM_ROM_2_NYISO_A-F | PJM_ROM | NYISO_A-F | Internal | Summer | B10 | 1262 | 2000 | 0 | 60.8 | 66.44 | 6 | 0
2030 | PJM_ROM_2_NYISO_A-F | PJM_ROM | NYISO_A-F | Internal | Winter | B16 | 25 | 2000 | 0 | 92.53 | 75.32 | 6 | 0
2030 | PJM_ROM_2_NYISO_A-F | PJM_ROM | NYISO_A-F | Internal | Winter | B17 | 100 | 2000 | 0 | 87.87 | 73.86 | 6 | 0
2030 | PJM_ROM_2_NYISO_A-F | PJM_ROM | NYISO_A-F | Internal | Winter | B18 | 400 | 2000 | 0 | 78.91 | 73.25 | 6 | 0
2030 | PJM_ROM_2_NYISO_A-F | PJM_ROM | NYISO_A-F | Internal | Winter | B19 | 700 | 2000 | 0 | 77.45 | 73.25 | 6 | 0
2030 | PJM_ROM_2_NYISO_A-F | PJM_ROM | NYISO_A-F | Internal | Winter | B20 | 935 | 2000 | 386.94 | 67.25 | 73.25 | 6 | 0
2030 | PJM_ROM_2_PJM_E | PJM_ROM | PJM_E | Internal | Shoulder | B11 | 25 | 8000 | 0 | 88.23 | 88.22 | 0.01 | 0
2030 | PJM_ROM_2_PJM_E | PJM_ROM | PJM_E | Internal | Shoulder | B12 | 200 | 8000 | 0 | 78.75 | 78.74 | 0.01 | 0
2030 | PJM_ROM_2_PJM_E | PJM_ROM | PJM_E | Internal | Shoulder | B13 | 600 | 8000 | 0 | 76.05 | 76.03 | 0.01 | 0
2030 | PJM_ROM_2_PJM_E | PJM_ROM | PJM_E | Internal | Shoulder | B14 | 900 | 8000 | 0 | 73.19 | 73.17 | 0.01 | 0
2030 | PJM_ROM_2_PJM_E | PJM_ROM | PJM_E | Internal | Shoulder | B15 | 1203 | 8000 | 0 | 64.9 | 64.89 | 0.01 | 0
2030 | PJM_ROM_2_PJM_E | PJM_ROM | PJM_E | Internal | Summer | B1 | 10 | 8000 | 764.08 | 156.99 | 157 | 0.01 | 0
2030 | PJM_ROM_2_PJM_E | PJM_ROM | PJM_E | Internal | Summer | B2 | 25 | 8000 | 923.66 | 144.53 | 144.54 | 0.01 | 0
2030 | PJM_ROM_2_PJM_E | PJM_ROM | PJM_E | Internal | Summer | B3 | 75 | 8000 | 0 | 114.19 | 114.17 | 0.01 | 0
2030 | PJM_ROM_2_PJM_E | PJM_ROM | PJM_E | Internal | Summer | B4 | 100 | 8000 | 0 | 114.19 | 114.17 | 0.01 | 0
2030 | PJM_ROM_2_PJM_E | PJM_ROM | PJM_E | Internal | Summer | B5 | 200 | 8000 | 0 | 113.91 | 113.9 | 0.01 | 0
2030 | PJM_ROM_2_PJM_E | PJM_ROM | PJM_E | Internal | Summer | B6 | 300 | 8000 | 0 | 100.08 | 100.06 | 0.01 | 0
2030 | PJM_ROM_2_PJM_E | PJM_ROM | PJM_E | Internal | Summer | B7 | 400 | 8000 | 0 | 78.54 | 78.53 | 0.01 | 0
2030 | PJM_ROM_2_PJM_E | PJM_ROM | PJM_E | Internal | Summer | B8 | 500 | 8000 | 0 | 72.82 | 72.81 | 0.01 | 0
2030 | PJM_ROM_2_PJM_E | PJM_ROM | PJM_E | Internal | Summer | B9 | 800 | 8000 | 0 | 68.8 | 68.79 | 0.01 | 0
2030 | PJM_ROM_2_PJM_E | PJM_ROM | PJM_E | Internal | Summer | B10 | 1262 | 8000 | 0 | 60.8 | 60.79 | 0.01 | 0
2030 | PJM_ROM_2_PJM_E | PJM_ROM | PJM_E | Internal | Winter | B16 | 25 | 8000 | 0 | 92.53 | 92.52 | 0.01 | 0
2030 | PJM_ROM_2_PJM_E | PJM_ROM | PJM_E | Internal | Winter | B17 | 100 | 8000 | 0 | 87.87 | 87.86 | 0.01 | 0
2030 | PJM_ROM_2_PJM_E | PJM_ROM | PJM_E | Internal | Winter | B18 | 400 | 8000 | 90.25 | 78.91 | 78.92 | 0.01 | 0
2030 | PJM_ROM_2_PJM_E | PJM_ROM | PJM_E | Internal | Winter | B19 | 700 | 8000 | 0 | 77.45 | 77.43 | 0.01 | 0
2030 | PJM_ROM_2_PJM_E | PJM_ROM | PJM_E | Internal | Winter | B20 | 935 | 8000 | 1797.04 | 67.25 | 67.27 | 0.01 | 0
2030 | PJM_ROM_2_PJM_ROR | PJM_ROM | PJM_ROR | Internal | Shoulder | B11 | 25 | 8000 | 0 | 88.23 | 88.22 | 0.01 | 0
2030 | PJM_ROM_2_PJM_ROR | PJM_ROM | PJM_ROR | Internal | Shoulder | B12 | 200 | 8000 | 0 | 78.75 | 78.74 | 0.01 | 0
2030 | PJM_ROM_2_PJM_ROR | PJM_ROM | PJM_ROR | Internal | Shoulder | B13 | 600 | 8000 | 0 | 76.05 | 76.03 | 0.01 | 0
2030 | PJM_ROM_2_PJM_ROR | PJM_ROM | PJM_ROR | Internal | Shoulder | B14 | 900 | 8000 | 0 | 73.19 | 73.17 | 0.01 | 0
2030 | PJM_ROM_2_PJM_ROR | PJM_ROM | PJM_ROR | Internal | Shoulder | B15 | 1203 | 8000 | 0 | 64.9 | 64.89 | 0.01 | 0
2030 | PJM_ROM_2_PJM_ROR | PJM_ROM | PJM_ROR | Internal | Summer | B1 | 10 | 8000 | 0 | 156.99 | 135.83 | 0.01 | 0
2030 | PJM_ROM_2_PJM_ROR | PJM_ROM | PJM_ROR | Internal | Summer | B2 | 25 | 8000 | 0 | 144.53 | 120.74 | 0.01 | 0
2030 | PJM_ROM_2_PJM_ROR | PJM_ROM | PJM_ROR | Internal | Summer | B3 | 75 | 8000 | 0 | 114.19 | 114.17 | 0.01 | 0
2030 | PJM_ROM_2_PJM_ROR | PJM_ROM | PJM_ROR | Internal | Summer | B4 | 100 | 8000 | 0 | 114.19 | 114.17 | 0.01 | 0
2030 | PJM_ROM_2_PJM_ROR | PJM_ROM | PJM_ROR | Internal | Summer | B5 | 200 | 8000 | 731.95 | 113.91 | 113.93 | 0.01 | 0
2030 | PJM_ROM_2_PJM_ROR | PJM_ROM | PJM_ROR | Internal | Summer | B6 | 300 | 8000 | 0 | 100.08 | 100.06 | 0.01 | 0
2030 | PJM_ROM_2_PJM_ROR | PJM_ROM | PJM_ROR | Internal | Summer | B7 | 400 | 8000 | 0 | 78.54 | 78.53 | 0.01 | 0
2030 | PJM_ROM_2_PJM_ROR | PJM_ROM | PJM_ROR | Internal | Summer | B8 | 500 | 8000 | 0 | 72.82 | 72.81 | 0.01 | 0
2030 | PJM_ROM_2_PJM_ROR | PJM_ROM | PJM_ROR | Internal | Summer | B9 | 800 | 8000 | 0 | 68.8 | 68.79 | 0.01 | 0
2030 | PJM_ROM_2_PJM_ROR | PJM_ROM | PJM_ROR | Internal | Summer | B10 | 1262 | 8000 | 0 | 60.8 | 60.79 | 0.01 | 0
2030 | PJM_ROM_2_PJM_ROR | PJM_ROM | PJM_ROR | Internal | Winter | B16 | 25 | 8000 | 0 | 92.53 | 92.52 | 0.01 | 0
2030 | PJM_ROM_2_PJM_ROR | PJM_ROM | PJM_ROR | Internal | Winter | B17 | 100 | 8000 | 0 | 87.87 | 87.86 | 0.01 | 0
2030 | PJM_ROM_2_PJM_ROR | PJM_ROM | PJM_ROR | Internal | Winter | B18 | 400 | 8000 | 0 | 78.91 | 78.9 | 0.01 | 0
2030 | PJM_ROM_2_PJM_ROR | PJM_ROM | PJM_ROR | Internal | Winter | B19 | 700 | 8000 | 0 | 77.45 | 77.43 | 0.01 | 0
2030 | PJM_ROM_2_PJM_ROR | PJM_ROM | PJM_ROR | Internal | Winter | B20 | 935 | 8000 | 0 | 67.25 | 67.22 | 0.01 | 0
2030 | SOCO_2_ENT | SOCO | ENT | Internal | Shoulder | B11 | 25 | 2400 | 0 | 103.23 | 85.71 | 10 | 0
2030 | SOCO_2_ENT | SOCO | ENT | Internal | Shoulder | B12 | 200 | 2400 | 0 | 81.05 | 76.38 | 10 | 0
2030 | SOCO_2_ENT | SOCO | ENT | Internal | Shoulder | B13 | 600 | 2400 | 0 | 77.15 | 73.86 | 10 | 0
2030 | SOCO_2_ENT | SOCO | ENT | Internal | Shoulder | B14 | 900 | 2400 | 0 | 77.15 | 73.82 | 10 | 0
2030 | SOCO_2_ENT | SOCO | ENT | Internal | Shoulder | B15 | 1203 | 2400 | 0 | 75.82 | 70.89 | 10 | 0
2030 | SOCO_2_ENT | SOCO | ENT | Internal | Summer | B1 | 10 | 2400 | 0 | 139.38 | 122.57 | 10 | 0
2030 | SOCO_2_ENT | SOCO | ENT | Internal | Summer | B2 | 25 | 2400 | 0 | 126.74 | 118.74 | 10 | 0
2030 | SOCO_2_ENT | SOCO | ENT | Internal | Summer | B3 | 75 | 2400 | 0 | 125.5 | 117.5 | 10 | 0
2030 | SOCO_2_ENT | SOCO | ENT | Internal | Summer | B4 | 100 | 2400 | 0 | 123.01 | 115.01 | 10 | 0
2030 | SOCO_2_ENT | SOCO | ENT | Internal | Summer | B5 | 200 | 2400 | 0 | 123.01 | 115.01 | 10 | 0
2030 | SOCO_2_ENT | SOCO | ENT | Internal | Summer | B6 | 300 | 2400 | 0 | 115.06 | 98.06 | 10 | 0
2030 | SOCO_2_ENT | SOCO | ENT | Internal | Summer | B7 | 400 | 2400 | 0 | 93.53 | 76.53 | 10 | 0
2030 | SOCO_2_ENT | SOCO | ENT | Internal | Summer | B8 | 500 | 2400 | 0 | 85.81 | 75.28 | 10 | 0
2030 | SOCO_2_ENT | SOCO | ENT | Internal | Summer | B9 | 800 | 2400 | 0 | 77.03 | 72.22 | 10 | 0
2030 | SOCO_2_ENT | SOCO | ENT | Internal | Summer | B10 | 1262 | 2400 | 0 | 74.32 | 68.53 | 10 | 0
2030 | SOCO_2_ENT | SOCO | ENT | Internal | Winter | B16 | 25 | 2400 | 0 | 113 | 86.53 | 10 | 0
2030 | SOCO_2_ENT | SOCO | ENT | Internal | Winter | B17 | 100 | 2400 | 0 | 87.65 | 79.65 | 10 | 0
2030 | SOCO_2_ENT | SOCO | ENT | Internal | Winter | B18 | 400 | 2400 | 0 | 78.99 | 76.97 | 10 | 0
2030 | SOCO_2_ENT | SOCO | ENT | Internal | Winter | B19 | 700 | 2400 | 0 | 78.99 | 76.97 | 10 | 0
2030 | SOCO_2_ENT | SOCO | ENT | Internal | Winter | B20 | 935 | 2400 | 0 | 78.99 | 73.22 | 10 | 0
2030 | SOCO_2_FRCC | SOCO | FRCC | Internal | Shoulder | B11 | 25 | 3700 | 3700 | 103.23 | 128.08 | 10 | 14.85
2030 | SOCO_2_FRCC | SOCO | FRCC | Internal | Shoulder | B12 | 200 | 3700 | 0 | 81.05 | 84.6 | 10 | 0
2030 | SOCO_2_FRCC | SOCO | FRCC | Internal | Shoulder | B13 | 600 | 3700 | 0 | 77.15 | 84.6 | 10 | 0
2030 | SOCO_2_FRCC | SOCO | FRCC | Internal | Shoulder | B14 | 900 | 3700 | 0 | 77.15 | 81.06 | 10 | 0
2030 | SOCO_2_FRCC | SOCO | FRCC | Internal | Shoulder | B15 | 1203 | 3700 | 0 | 75.82 | 81.06 | 10 | 0
2030 | SOCO_2_FRCC | SOCO | FRCC | Internal | Summer | B1 | 10 | 3700 | 1993.43 | 139.38 | 149.38 | 10 | 0
2030 | SOCO_2_FRCC | SOCO | FRCC | Internal | Summer | B2 | 25 | 3700 | 0 | 126.74 | 129.98 | 10 | 0
2030 | SOCO_2_FRCC | SOCO | FRCC | Internal | Summer | B3 | 75 | 3700 | 0 | 125.5 | 129.98 | 10 | 0
2030 | SOCO_2_FRCC | SOCO | FRCC | Internal | Summer | B4 | 100 | 3700 | 0 | 123.01 | 129.98 | 10 | 0
2030 | SOCO_2_FRCC | SOCO | FRCC | Internal | Summer | B5 | 200 | 3700 | 0 | 123.01 | 129.98 | 10 | 0
2030 | SOCO_2_FRCC | SOCO | FRCC | Internal | Summer | B6 | 300 | 3700 | 2638.54 | 115.06 | 125.06 | 10 | 0
2030 | SOCO_2_FRCC | SOCO | FRCC | Internal | Summer | B7 | 400 | 3700 | 594.3 | 93.53 | 103.53 | 10 | 0
2030 | SOCO_2_FRCC | SOCO | FRCC | Internal | Summer | B8 | 500 | 3700 | 0 | 85.81 | 83.65 | 10 | 0
2030 | SOCO_2_FRCC | SOCO | FRCC | Internal | Summer | B9 | 800 | 3700 | 0 | 77.03 | 80.15 | 10 | 0
2030 | SOCO_2_FRCC | SOCO | FRCC | Internal | Summer | B10 | 1262 | 3700 | 0 | 74.32 | 80.15 | 10 | 0
2030 | SOCO_2_FRCC | SOCO | FRCC | Internal | Winter | B16 | 25 | 3700 | 910.67 | 113 | 123 | 10 | 0
2030 | SOCO_2_FRCC | SOCO | FRCC | Internal | Winter | B17 | 100 | 3700 | 0 | 87.65 | 87.38 | 10 | 0
2030 | SOCO_2_FRCC | SOCO | FRCC | Internal | Winter | B18 | 400 | 3700 | 0 | 78.99 | 85.6 | 10 | 0
2030 | SOCO_2_FRCC | SOCO | FRCC | Internal | Winter | B19 | 700 | 3700 | 0 | 78.99 | 83.72 | 10 | 0
2030 | SOCO_2_FRCC | SOCO | FRCC | Internal | Winter | B20 | 935 | 3700 | 0 | 78.99 | 83.72 | 10 | 0
2030 | SOCO_2_TVA_Transmission | SOCO | TVA_Transmission | Internal | Shoulder | B11 | 25 | 2600 | 0 | 103.23 | 94.22 | 10 | 0
2030 | SOCO_2_TVA_Transmission | SOCO | TVA_Transmission | Internal | Shoulder | B12 | 200 | 2600 | 0 | 81.05 | 79.83 | 10 | 0
2030 | SOCO_2_TVA_Transmission | SOCO | TVA_Transmission | Internal | Shoulder | B13 | 600 | 2600 | 0 | 77.15 | 78.08 | 10 | 0
2030 | SOCO_2_TVA_Transmission | SOCO | TVA_Transmission | Internal | Shoulder | B14 | 900 | 2600 | 0 | 77.15 | 76.47 | 10 | 0
2030 | SOCO_2_TVA_Transmission | SOCO | TVA_Transmission | Internal | Shoulder | B15 | 1203 | 2600 | 0 | 75.82 | 70.89 | 10 | 0
2030 | SOCO_2_TVA_Transmission | SOCO | TVA_Transmission | Internal | Summer | B1 | 10 | 2600 | 0 | 139.38 | 130.38 | 10 | 0
2030 | SOCO_2_TVA_Transmission | SOCO | TVA_Transmission | Internal | Summer | B2 | 25 | 2600 | 0 | 126.74 | 126.74 | 10 | 0
2030 | SOCO_2_TVA_Transmission | SOCO | TVA_Transmission | Internal | Summer | B3 | 75 | 2600 | 0 | 125.5 | 120.17 | 10 | 0
2030 | SOCO_2_TVA_Transmission | SOCO | TVA_Transmission | Internal | Summer | B4 | 100 | 2600 | 0 | 123.01 | 120.17 | 10 | 0
2030 | SOCO_2_TVA_Transmission | SOCO | TVA_Transmission | Internal | Summer | B5 | 200 | 2600 | 0 | 123.01 | 117.88 | 10 | 0
2030 | SOCO_2_TVA_Transmission | SOCO | TVA_Transmission | Internal | Summer | B6 | 300 | 2600 | 0 | 115.06 | 106.06 | 10 | 0
2030 | SOCO_2_TVA_Transmission | SOCO | TVA_Transmission | Internal | Summer | B7 | 400 | 2600 | 0 | 93.53 | 84.53 | 10 | 0
2030 | SOCO_2_TVA_Transmission | SOCO | TVA_Transmission | Internal | Summer | B8 | 500 | 2600 | 0 | 85.81 | 77.52 | 10 | 0
2030 | SOCO_2_TVA_Transmission | SOCO | TVA_Transmission | Internal | Summer | B9 | 800 | 2600 | 0 | 77.03 | 72.49 | 10 | 0
2030 | SOCO_2_TVA_Transmission | SOCO | TVA_Transmission | Internal | Summer | B10 | 1262 | 2600 | 0 | 74.32 | 66.09 | 10 | 0
2030 | SOCO_2_TVA_Transmission | SOCO | TVA_Transmission | Internal | Winter | B16 | 25 | 2600 | 0 | 113 | 98.52 | 10 | 0
2030 | SOCO_2_TVA_Transmission | SOCO | TVA_Transmission | Internal | Winter | B17 | 100 | 2600 | 0 | 87.65 | 84.86 | 10 | 0
2030 | SOCO_2_TVA_Transmission | SOCO | TVA_Transmission | Internal | Winter | B18 | 400 | 2600 | 0 | 78.99 | 81.06 | 10 | 0
2030 | SOCO_2_TVA_Transmission | SOCO | TVA_Transmission | Internal | Winter | B19 | 700 | 2600 | 0 | 78.99 | 79.79 | 10 | 0
2030 | SOCO_2_TVA_Transmission | SOCO | TVA_Transmission | Internal | Winter | B20 | 935 | 2600 | 0 | 78.99 | 73.22 | 10 | 0
2030 | SOCO_2_VACAR | SOCO | VACAR | Internal | Shoulder | B11 | 25 | 2000 | 0 | 103.23 | 96.23 | 10 | 0
2030 | SOCO_2_VACAR | SOCO | VACAR | Internal | Shoulder | B12 | 200 | 2000 | 0 | 81.05 | 84.74 | 10 | 0
2030 | SOCO_2_VACAR | SOCO | VACAR | Internal | Shoulder | B13 | 600 | 2000 | 0 | 77.15 | 81.05 | 10 | 0
2030 | SOCO_2_VACAR | SOCO | VACAR | Internal | Shoulder | B14 | 900 | 2000 | 0 | 77.15 | 79.17 | 10 | 0
2030 | SOCO_2_VACAR | SOCO | VACAR | Internal | Shoulder | B15 | 1203 | 2000 | 0 | 75.82 | 68.75 | 10 | 0
2030 | SOCO_2_VACAR | SOCO | VACAR | Internal | Summer | B1 | 10 | 2000 | 0 | 139.38 | 141.83 | 10 | 0
2030 | SOCO_2_VACAR | SOCO | VACAR | Internal | Summer | B2 | 25 | 2000 | 0 | 126.74 | 126.74 | 10 | 0
2030 | SOCO_2_VACAR | SOCO | VACAR | Internal | Summer | B3 | 75 | 2000 | 0 | 125.5 | 125.37 | 10 | 0
2030 | SOCO_2_VACAR | SOCO | VACAR | Internal | Summer | B4 | 100 | 2000 | 0 | 123.01 | 125.37 | 10 | 0
2030 | SOCO_2_VACAR | SOCO | VACAR | Internal | Summer | B5 | 200 | 2000 | 0 | 123.01 | 121.78 | 10 | 0
2030 | SOCO_2_VACAR | SOCO | VACAR | Internal | Summer | B6 | 300 | 2000 | 0 | 115.06 | 108.06 | 10 | 0
2030 | SOCO_2_VACAR | SOCO | VACAR | Internal | Summer | B7 | 400 | 2000 | 0 | 93.53 | 86.53 | 10 | 0
2030 | SOCO_2_VACAR | SOCO | VACAR | Internal | Summer | B8 | 500 | 2000 | 0 | 85.81 | 78.81 | 10 | 0
2030 | SOCO_2_VACAR | SOCO | VACAR | Internal | Summer | B9 | 800 | 2000 | 0 | 77.03 | 70.03 | 10 | 0
2030 | SOCO_2_VACAR | SOCO | VACAR | Internal | Summer | B10 | 1262 | 2000 | 0 | 74.32 | 66.79 | 10 | 0
2030 | SOCO_2_VACAR | SOCO | VACAR | Internal | Winter | B16 | 25 | 2000 | 1188.29 | 113 | 123 | 10 | 0
2030 | SOCO_2_VACAR | SOCO | VACAR | Internal | Winter | B17 | 100 | 2000 | 0 | 87.65 | 93.86 | 10 | 0
2030 | SOCO_2_VACAR | SOCO | VACAR | Internal | Winter | B18 | 400 | 2000 | 0 | 78.99 | 84.9 | 10 | 0
2030 | SOCO_2_VACAR | SOCO | VACAR | Internal | Winter | B19 | 700 | 2000 | 0 | 78.99 | 83.43 | 10 | 0
2030 | SOCO_2_VACAR | SOCO | VACAR | Internal | Winter | B20 | 935 | 2000 | 0 | 78.99 | 73.13 | 10 | 0
2030 | SPP_N_2_ENT | SPP_N | ENT | Internal | Shoulder | B11 | 25 | 1800 | 1800 | 80.7 | 85.71 | 5 | 0.01
2030 | SPP_N_2_ENT | SPP_N | ENT | Internal | Shoulder | B12 | 200 | 1800 | 993.98 | 71.38 | 76.38 | 5 | 0
2030 | SPP_N_2_ENT | SPP_N | ENT | Internal | Shoulder | B13 | 600 | 1800 | 167.21 | 68.86 | 73.86 | 5 | 0
2030 | SPP_N_2_ENT | SPP_N | ENT | Internal | Shoulder | B14 | 900 | 1800 | 1800 | 64.74 | 73.82 | 5 | 4.07
2030 | SPP_N_2_ENT | SPP_N | ENT | Internal | Shoulder | B15 | 1203 | 1800 | 1800 | 64.01 | 70.89 | 5 | 1.88
2030 | SPP_N_2_ENT | SPP_N | ENT | Internal | Summer | B1 | 10 | 1800 | 1800 | 117.38 | 122.57 | 5 | 0.19
2030 | SPP_N_2_ENT | SPP_N | ENT | Internal | Summer | B2 | 25 | 1800 | 0 | 118.05 | 118.74 | 5 | 0
2030 | SPP_N_2_ENT | SPP_N | ENT | Internal | Summer | B3 | 75 | 1800 | 0 | 115.85 | 117.5 | 5 | 0
2030 | SPP_N_2_ENT | SPP_N | ENT | Internal | Summer | B4 | 100 | 1800 | 0 | 114.35 | 115.01 | 5 | 0
2030 | SPP_N_2_ENT | SPP_N | ENT | Internal | Summer | B5 | 200 | 1800 | 113.51 | 110.01 | 115.01 | 5 | 0
2030 | SPP_N_2_ENT | SPP_N | ENT | Internal | Summer | B6 | 300 | 1800 | 0 | 98.08 | 98.06 | 5 | 0
2030 | SPP_N_2_ENT | SPP_N | ENT | Internal | Summer | B7 | 400 | 1800 | 0 | 75.44 | 76.53 | 5 | 0
2030 | SPP_N_2_ENT | SPP_N | ENT | Internal | Summer | B8 | 500 | 1800 | 0 | 72.08 | 75.28 | 5 | 0
2030 | SPP_N_2_ENT | SPP_N | ENT | Internal | Summer | B9 | 800 | 1800 | 0 | 70.18 | 72.22 | 5 | 0
2030 | SPP_N_2_ENT | SPP_N | ENT | Internal | Summer | B10 | 1262 | 1800 | 1800 | 63.31 | 68.53 | 5 | 0.22
2030 | SPP_N_2_ENT | SPP_N | ENT | Internal | Winter | B16 | 25 | 1800 | 1800 | 76.96 | 86.53 | 5 | 4.57
2030 | SPP_N_2_ENT | SPP_N | ENT | Internal | Winter | B17 | 100 | 1800 | 1800 | 71.47 | 79.65 | 5 | 3.18
2030 | SPP_N_2_ENT | SPP_N | ENT | Internal | Winter | B18 | 400 | 1800 | 1800 | 71.96 | 76.97 | 5 | 0.01
2030 | SPP_N_2_ENT | SPP_N | ENT | Internal | Winter | B19 | 700 | 1800 | 1800 | 68.73 | 76.97 | 5 | 3.24
2030 | SPP_N_2_ENT | SPP_N | ENT | Internal | Winter | B20 | 935 | 1800 | 1800 | 66.99 | 73.22 | 5 | 1.23
2030 | SPP_N_2_MISO_MO-IL | SPP_N | MISO_MO-IL | Internal | Shoulder | B11 | 25 | 2000 | 2000 | 80.7 | 86.22 | 5 | 0.52
2030 | SPP_N_2_MISO_MO-IL | SPP_N | MISO_MO-IL | Internal | Shoulder | B12 | 200 | 2000 | 0 | 71.38 | 74.63 | 5 | 0
2030 | SPP_N_2_MISO_MO-IL | SPP_N | MISO_MO-IL | Internal | Shoulder | B13 | 600 | 2000 | 1788.39 | 68.86 | 73.86 | 5 | 0
2030 | SPP_N_2_MISO_MO-IL | SPP_N | MISO_MO-IL | Internal | Shoulder | B14 | 900 | 2000 | 2000 | 64.74 | 69.99 | 5 | 0.24
2030 | SPP_N_2_MISO_MO-IL | SPP_N | MISO_MO-IL | Internal | Shoulder | B15 | 1203 | 2000 | 0 | 64.01 | 62.89 | 5 | 0
2030 | SPP_N_2_MISO_MO-IL | SPP_N | MISO_MO-IL | Internal | Summer | B1 | 10 | 2000 | 1208.61 | 117.38 | 122.38 | 5 | 0
2030 | SPP_N_2_MISO_MO-IL | SPP_N | MISO_MO-IL | Internal | Summer | B2 | 25 | 2000 | 0 | 118.05 | 118.74 | 5 | 0
2030 | SPP_N_2_MISO_MO-IL | SPP_N | MISO_MO-IL | Internal | Summer | B3 | 75 | 2000 | 0 | 115.85 | 115.82 | 5 | 0
2030 | SPP_N_2_MISO_MO-IL | SPP_N | MISO_MO-IL | Internal | Summer | B4 | 100 | 2000 | 0 | 114.35 | 114.98 | 5 | 0
2030 | SPP_N_2_MISO_MO-IL | SPP_N | MISO_MO-IL | Internal | Summer | B5 | 200 | 2000 | 0 | 110.01 | 114.98 | 5 | 0
2030 | SPP_N_2_MISO_MO-IL | SPP_N | MISO_MO-IL | Internal | Summer | B6 | 300 | 2000 | 0 | 98.08 | 98.08 | 5 | 0
2030 | SPP_N_2_MISO_MO-IL | SPP_N | MISO_MO-IL | Internal | Summer | B7 | 400 | 2000 | 0 | 75.44 | 76.53 | 5 | 0
2030 | SPP_N_2_MISO_MO-IL | SPP_N | MISO_MO-IL | Internal | Summer | B8 | 500 | 2000 | 0 | 72.08 | 70.61 | 5 | 0
2030 | SPP_N_2_MISO_MO-IL | SPP_N | MISO_MO-IL | Internal | Summer | B9 | 800 | 2000 | 0 | 70.18 | 64.49 | 5 | 0
2030 | SPP_N_2_MISO_MO-IL | SPP_N | MISO_MO-IL | Internal | Summer | B10 | 1262 | 2000 | 0 | 63.31 | 60.53 | 5 | 0
2030 | SPP_N_2_MISO_MO-IL | SPP_N | MISO_MO-IL | Internal | Winter | B16 | 25 | 2000 | 2000 | 76.96 | 90.52 | 5 | 8.56
2030 | SPP_N_2_MISO_MO-IL | SPP_N | MISO_MO-IL | Internal | Winter | B17 | 100 | 2000 | 2000 | 71.47 | 76.86 | 5 | 0.39
2030 | SPP_N_2_MISO_MO-IL | SPP_N | MISO_MO-IL | Internal | Winter | B18 | 400 | 2000 | 0 | 71.96 | 76.86 | 5 | 0
2030 | SPP_N_2_MISO_MO-IL | SPP_N | MISO_MO-IL | Internal | Winter | B19 | 700 | 2000 | 417.33 | 68.73 | 73.73 | 5 | 0
2030 | SPP_N_2_MISO_MO-IL | SPP_N | MISO_MO-IL | Internal | Winter | B20 | 935 | 2000 | 0 | 66.99 | 65.22 | 5 | 0
2030 | SPP_N_2_MISO_W | SPP_N | MISO_W | Internal | Shoulder | B11 | 25 | 750 | 0 | 80.7 | 80.61 | 5 | 0
2030 | SPP_N_2_MISO_W | SPP_N | MISO_W | Internal | Shoulder | B12 | 200 | 750 | 0 | 71.38 | 70.79 | 5 | 0
2030 | SPP_N_2_MISO_W | SPP_N | MISO_W | Internal | Shoulder | B13 | 600 | 750 | 0 | 68.86 | 68.85 | 5 | 0
2030 | SPP_N_2_MISO_W | SPP_N | MISO_W | Internal | Shoulder | B14 | 900 | 750 | 0 | 64.74 | 64.06 | 5 | 0
2030 | SPP_N_2_MISO_W | SPP_N | MISO_W | Internal | Shoulder | B15 | 1203 | 750 | 0 | 64.01 | 57.01 | 5 | 0
2030 | SPP_N_2_MISO_W | SPP_N | MISO_W | Internal | Summer | B1 | 10 | 750 | 0 | 117.38 | 122.37 | 5 | 0
2030 | SPP_N_2_MISO_W | SPP_N | MISO_W | Internal | Summer | B2 | 25 | 750 | 0 | 118.05 | 118.06 | 5 | 0
2030 | SPP_N_2_MISO_W | SPP_N | MISO_W | Internal | Summer | B3 | 75 | 750 | 0 | 115.85 | 115.83 | 5 | 0
2030 | SPP_N_2_MISO_W | SPP_N | MISO_W | Internal | Summer | B4 | 100 | 750 | 0 | 114.35 | 114.97 | 5 | 0
2030 | SPP_N_2_MISO_W | SPP_N | MISO_W | Internal | Summer | B5 | 200 | 750 | 0 | 110.01 | 114.97 | 5 | 0
2030 | SPP_N_2_MISO_W | SPP_N | MISO_W | Internal | Summer | B6 | 300 | 750 | 0 | 98.08 | 98.06 | 5 | 0
2030 | SPP_N_2_MISO_W | SPP_N | MISO_W | Internal | Summer | B7 | 400 | 750 | 0 | 75.44 | 75.01 | 5 | 0
2030 | SPP_N_2_MISO_W | SPP_N | MISO_W | Internal | Summer | B8 | 500 | 750 | 0 | 72.08 | 69.21 | 5 | 0
2030 | SPP_N_2_MISO_W | SPP_N | MISO_W | Internal | Summer | B9 | 800 | 750 | 0 | 70.18 | 64.48 | 5 | 0
2030 | SPP_N_2_MISO_W | SPP_N | MISO_W | Internal | Summer | B10 | 1262 | 750 | 0 | 63.31 | 56.31 | 5 | 0
2030 | SPP_N_2_MISO_W | SPP_N | MISO_W | Internal | Winter | B16 | 25 | 750 | 0 | 76.96 | 64.26 | 5 | 0
2030 | SPP_N_2_MISO_W | SPP_N | MISO_W | Internal | Winter | B17 | 100 | 750 | 0 | 71.47 | 64.47 | 5 | 0
2030 | SPP_N_2_MISO_W | SPP_N | MISO_W | Internal | Winter | B18 | 400 | 750 | 0 | 71.96 | 67.16 | 5 | 0
2030 | SPP_N_2_MISO_W | SPP_N | MISO_W | Internal | Winter | B19 | 700 | 750 | 0 | 68.73 | 67.16 | 5 | 0
2030 | SPP_N_2_MISO_W | SPP_N | MISO_W | Internal | Winter | B20 | 935 | 750 | 0 | 66.99 | 64.24 | 5 | 0
2030 | SPP_N_2_NE | SPP_N | NE | Internal | Shoulder | B11 | 25 | 332 | 0 | 80.7 | 80.61 | 0.01 | 0
2030 | SPP_N_2_NE | SPP_N | NE | Internal | Shoulder | B12 | 200 | 332 | 0 | 71.38 | 70.79 | 0.01 | 0
2030 | SPP_N_2_NE | SPP_N | NE | Internal | Shoulder | B13 | 600 | 332 | 0 | 68.86 | 68.85 | 0.01 | 0
2030 | SPP_N_2_NE | SPP_N | NE | Internal | Shoulder | B14 | 900 | 332 | 0 | 64.74 | 64.59 | 0.01 | 0
2030 | SPP_N_2_NE | SPP_N | NE | Internal | Shoulder | B15 | 1203 | 332 | 0 | 64.01 | 64.01 | 0.01 | 0
2030 | SPP_N_2_NE | SPP_N | NE | Internal | Summer | B1 | 10 | 332 | 332 | 117.38 | 119.7 | 0.01 | 2.31
2030 | SPP_N_2_NE | SPP_N | NE | Internal | Summer | B2 | 25 | 332 | 303.66 | 118.05 | 118.06 | 0.01 | 0
2030 | SPP_N_2_NE | SPP_N | NE | Internal | Summer | B3 | 75 | 332 | 0 | 115.85 | 115.83 | 0.01 | 0
2030 | SPP_N_2_NE | SPP_N | NE | Internal | Summer | B4 | 100 | 332 | 0 | 114.35 | 114.35 | 0.01 | 0
2030 | SPP_N_2_NE | SPP_N | NE | Internal | Summer | B5 | 200 | 332 | 0 | 110.01 | 110 | 0.01 | 0
2030 | SPP_N_2_NE | SPP_N | NE | Internal | Summer | B6 | 300 | 332 | 0 | 98.08 | 98.06 | 0.01 | 0
2030 | SPP_N_2_NE | SPP_N | NE | Internal | Summer | B7 | 400 | 332 | 0 | 75.44 | 75.43 | 0.01 | 0
2030 | SPP_N_2_NE | SPP_N | NE | Internal | Summer | B8 | 500 | 332 | 0 | 72.08 | 72.07 | 0.01 | 0
2030 | SPP_N_2_NE | SPP_N | NE | Internal | Summer | B9 | 800 | 332 | 0 | 70.18 | 70.16 | 0.01 | 0
2030 | SPP_N_2_NE | SPP_N | NE | Internal | Summer | B10 | 1262 | 332 | 0 | 63.31 | 62.51 | 0.01 | 0
2030 | SPP_N_2_NE | SPP_N | NE | Internal | Winter | B16 | 25 | 332 | 0 | 76.96 | 71.26 | 0.01 | 0
2030 | SPP_N_2_NE | SPP_N | NE | Internal | Winter | B17 | 100 | 332 | 0 | 71.47 | 71.46 | 0.01 | 0
2030 | SPP_N_2_NE | SPP_N | NE | Internal | Winter | B18 | 400 | 332 | 0 | 71.96 | 71.95 | 0.01 | 0
2030 | SPP_N_2_NE | SPP_N | NE | Internal | Winter | B19 | 700 | 332 | 0 | 68.73 | 68.72 | 0.01 | 0
2030 | SPP_N_2_NE | SPP_N | NE | Internal | Winter | B20 | 935 | 332 | 0 | 66.99 | 66.98 | 0.01 | 0
2030 | SPP_N_2_SPP_S | SPP_N | SPP_S | Internal | Shoulder | B11 | 25 | 4000 | 180.51 | 80.7 | 80.71 | 0.01 | 0
2030 | SPP_N_2_SPP_S | SPP_N | SPP_S | Internal | Shoulder | B12 | 200 | 4000 | 3735.51 | 71.38 | 71.39 | 0.01 | 0
2030 | SPP_N_2_SPP_S | SPP_N | SPP_S | Internal | Shoulder | B13 | 600 | 4000 | 2677.44 | 68.86 | 68.87 | 0.01 | 0
2030 | SPP_N_2_SPP_S | SPP_N | SPP_S | Internal | Shoulder | B14 | 900 | 4000 | 1032.73 | 64.74 | 64.75 | 0.01 | 0
2030 | SPP_N_2_SPP_S | SPP_N | SPP_S | Internal | Shoulder | B15 | 1203 | 4000 | 186.15 | 64.01 | 64.02 | 0.01 | 0
2030 | SPP_N_2_SPP_S | SPP_N | SPP_S | Internal | Summer | B1 | 10 | 4000 | 0 | 117.38 | 87.09 | 0.01 | 0
2030 | SPP_N_2_SPP_S | SPP_N | SPP_S | Internal | Summer | B2 | 25 | 4000 | 0 | 118.05 | 105.5 | 0.01 | 0
2030 | SPP_N_2_SPP_S | SPP_N | SPP_S | Internal | Summer | B3 | 75 | 4000 | 0 | 115.85 | 113.3 | 0.01 | 0
2030 | SPP_N_2_SPP_S | SPP_N | SPP_S | Internal | Summer | B4 | 100 | 4000 | 0 | 114.35 | 105.44 | 0.01 | 0
2030 | SPP_N_2_SPP_S | SPP_N | SPP_S | Internal | Summer | B5 | 200 | 4000 | 0 | 110.01 | 104.61 | 0.01 | 0
2030 | SPP_N_2_SPP_S | SPP_N | SPP_S | Internal | Summer | B6 | 300 | 4000 | 675 | 98.08 | 98.09 | 0.01 | 0
2030 | SPP_N_2_SPP_S | SPP_N | SPP_S | Internal | Summer | B7 | 400 | 4000 | 2262.26 | 75.44 | 75.45 | 0.01 | 0
2030 | SPP_N_2_SPP_S | SPP_N | SPP_S | Internal | Summer | B8 | 500 | 4000 | 2478.07 | 72.08 | 72.1 | 0.01 | 0
2030 | SPP_N_2_SPP_S | SPP_N | SPP_S | Internal | Summer | B9 | 800 | 4000 | 4000 | 70.18 | 71.93 | 0.01 | 1.74
2030 | SPP_N_2_SPP_S | SPP_N | SPP_S | Internal | Summer | B10 | 1262 | 4000 | 4000 | 63.31 | 63.53 | 0.01 | 0.21
2030 | SPP_N_2_SPP_S | SPP_N | SPP_S | Internal | Winter | B16 | 25 | 4000 | 3530.67 | 76.96 | 76.97 | 0.01 | 0
2030 | SPP_N_2_SPP_S | SPP_N | SPP_S | Internal | Winter | B17 | 100 | 4000 | 3034.95 | 71.47 | 71.48 | 0.01 | 0
2030 | SPP_N_2_SPP_S | SPP_N | SPP_S | Internal | Winter | B18 | 400 | 4000 | 2668.26 | 71.96 | 71.97 | 0.01 | 0
2030 | SPP_N_2_SPP_S | SPP_N | SPP_S | Internal | Winter | B19 | 700 | 4000 | 2359.41 | 68.73 | 68.75 | 0.01 | 0
2030 | SPP_N_2_SPP_S | SPP_N | SPP_S | Internal | Winter | B20 | 935 | 4000 | 0 | 66.99 | 66.98 | 0.01 | 0
2030 | SPP_S_2_ENT | SPP_S | ENT | Internal | Shoulder | B11 | 25 | 850 | 744.78 | 80.71 | 85.71 | 5 | 0
2030 | SPP_S_2_ENT | SPP_S | ENT | Internal | Shoulder | B12 | 200 | 850 | 0 | 71.39 | 76.38 | 5 | 0
2030 | SPP_S_2_ENT | SPP_S | ENT | Internal | Shoulder | B13 | 600 | 850 | 0 | 68.87 | 73.86 | 5 | 0
2030 | SPP_S_2_ENT | SPP_S | ENT | Internal | Shoulder | B14 | 900 | 850 | 850 | 64.75 | 73.82 | 5 | 4.06
2030 | SPP_S_2_ENT | SPP_S | ENT | Internal | Shoulder | B15 | 1203 | 850 | 850 | 64.02 | 70.89 | 5 | 1.87
2030 | SPP_S_2_ENT | SPP_S | ENT | Internal | Summer | B1 | 10 | 850 | 850 | 87.09 | 122.57 | 5 | 30.48
2030 | SPP_S_2_ENT | SPP_S | ENT | Internal | Summer | B2 | 25 | 850 | 850 | 105.5 | 118.74 | 5 | 8.24
2030 | SPP_S_2_ENT | SPP_S | ENT | Internal | Summer | B3 | 75 | 850 | 0 | 113.3 | 117.5 | 5 | 0
2030 | SPP_S_2_ENT | SPP_S | ENT | Internal | Summer | B4 | 100 | 850 | 850 | 105.44 | 115.01 | 5 | 4.57
2030 | SPP_S_2_ENT | SPP_S | ENT | Internal | Summer | B5 | 200 | 850 | 850 | 104.61 | 115.01 | 5 | 5.4
2030 | SPP_S_2_ENT | SPP_S | ENT | Internal | Summer | B6 | 300 | 850 | 0 | 98.09 | 98.06 | 5 | 0
2030 | SPP_S_2_ENT | SPP_S | ENT | Internal | Summer | B7 | 400 | 850 | 0 | 75.45 | 76.53 | 5 | 0
2030 | SPP_S_2_ENT | SPP_S | ENT | Internal | Summer | B8 | 500 | 850 | 0 | 72.1 | 75.28 | 5 | 0
2030 | SPP_S_2_ENT | SPP_S | ENT | Internal | Summer | B9 | 800 | 850 | 0 | 71.93 | 72.22 | 5 | 0
2030 | SPP_S_2_ENT | SPP_S | ENT | Internal | Summer | B10 | 1262 | 850 | 613.95 | 63.53 | 68.53 | 5 | 0
2030 | SPP_S_2_ENT | SPP_S | ENT | Internal | Winter | B16 | 25 | 850 | 850 | 76.97 | 86.53 | 5 | 4.56
2030 | SPP_S_2_ENT | SPP_S | ENT | Internal | Winter | B17 | 100 | 850 | 850 | 71.48 | 79.65 | 5 | 3.16
2030 | SPP_S_2_ENT | SPP_S | ENT | Internal | Winter | B18 | 400 | 850 | 617.2 | 71.97 | 76.97 | 5 | 0
2030 | SPP_S_2_ENT | SPP_S | ENT | Internal | Winter | B19 | 700 | 850 | 850 | 68.75 | 76.97 | 5 | 3.23
2030 | SPP_S_2_ENT | SPP_S | ENT | Internal | Winter | B20 | 935 | 850 | 850 | 66.98 | 73.22 | 5 | 1.24
2030 | SPP_S_2_SPP_N | SPP_S | SPP_N | Internal | Shoulder | B11 | 25 | 640 | 0 | 80.71 | 80.7 | 0.01 | 0
2030 | SPP_S_2_SPP_N | SPP_S | SPP_N | Internal | Shoulder | B12 | 200 | 640 | 0 | 71.39 | 71.38 | 0.01 | 0
2030 | SPP_S_2_SPP_N | SPP_S | SPP_N | Internal | Shoulder | B13 | 600 | 640 | 0 | 68.87 | 68.86 | 0.01 | 0
2030 | SPP_S_2_SPP_N | SPP_S | SPP_N | Internal | Shoulder | B14 | 900 | 640 | 0 | 64.75 | 64.74 | 0.01 | 0
2030 | SPP_S_2_SPP_N | SPP_S | SPP_N | Internal | Shoulder | B15 | 1203 | 640 | 0 | 64.02 | 64.01 | 0.01 | 0
2030 | SPP_S_2_SPP_N | SPP_S | SPP_N | Internal | Summer | B1 | 10 | 640 | 640 | 87.09 | 117.38 | 0.01 | 30.28
2030 | SPP_S_2_SPP_N | SPP_S | SPP_N | Internal | Summer | B2 | 25 | 640 | 640 | 105.5 | 118.05 | 0.01 | 12.53
2030 | SPP_S_2_SPP_N | SPP_S | SPP_N | Internal | Summer | B3 | 75 | 640 | 640 | 113.3 | 115.85 | 0.01 | 2.54
2030 | SPP_S_2_SPP_N | SPP_S | SPP_N | Internal | Summer | B4 | 100 | 640 | 640 | 105.44 | 114.35 | 0.01 | 8.89
2030 | SPP_S_2_SPP_N | SPP_S | SPP_N | Internal | Summer | B5 | 200 | 640 | 640 | 104.61 | 110.01 | 0.01 | 5.39
2030 | SPP_S_2_SPP_N | SPP_S | SPP_N | Internal | Summer | B6 | 300 | 640 | 0 | 98.09 | 98.08 | 0.01 | 0
2030 | SPP_S_2_SPP_N | SPP_S | SPP_N | Internal | Summer | B7 | 400 | 640 | 0 | 75.45 | 75.44 | 0.01 | 0
2030 | SPP_S_2_SPP_N | SPP_S | SPP_N | Internal | Summer | B8 | 500 | 640 | 0 | 72.1 | 72.08 | 0.01 | 0
2030 | SPP_S_2_SPP_N | SPP_S | SPP_N | Internal | Summer | B9 | 800 | 640 | 0 | 71.93 | 70.18 | 0.01 | 0
2030 | SPP_S_2_SPP_N | SPP_S | SPP_N | Internal | Summer | B10 | 1262 | 640 | 0 | 63.53 | 63.31 | 0.01 | 0
2030 | SPP_S_2_SPP_N | SPP_S | SPP_N | Internal | Winter | B16 | 25 | 640 | 0 | 76.97 | 76.96 | 0.01 | 0
2030 | SPP_S_2_SPP_N | SPP_S | SPP_N | Internal | Winter | B17 | 100 | 640 | 0 | 71.48 | 71.47 | 0.01 | 0
2030 | SPP_S_2_SPP_N | SPP_S | SPP_N | Internal | Winter | B18 | 400 | 640 | 0 | 71.97 | 71.96 | 0.01 | 0
2030 | SPP_S_2_SPP_N | SPP_S | SPP_N | Internal | Winter | B19 | 700 | 640 | 0 | 68.75 | 68.73 | 0.01 | 0
2030 | SPP_S_2_SPP_N | SPP_S | SPP_N | Internal | Winter | B20 | 935 | 640 | 9.88 | 66.98 | 66.99 | 0.01 | 0
2030 | TVA_2_ENT | TVA | ENT | Internal | Shoulder | B11 | 25 | 500 | 0 | 94.23 | 85.71 | 9 | 0
2030 | TVA_2_ENT | TVA | ENT | Internal | Shoulder | B12 | 200 | 500 | 0 | 76.27 | 76.38 | 9 | 0
2030 | TVA_2_ENT | TVA | ENT | Internal | Shoulder | B13 | 600 | 500 | 0 | 75.31 | 73.86 | 9 | 0
2030 | TVA_2_ENT | TVA | ENT | Internal | Shoulder | B14 | 900 | 500 | 0 | 75.31 | 73.82 | 9 | 0
2030 | TVA_2_ENT | TVA | ENT | Internal | Shoulder | B15 | 1203 | 500 | 0 | 70.9 | 70.89 | 9 | 0
2030 | TVA_2_ENT | TVA | ENT | Internal | Summer | B1 | 10 | 500 | 0 | 130.39 | 122.57 | 9 | 0
2030 | TVA_2_ENT | TVA | ENT | Internal | Summer | B2 | 25 | 500 | 0 | 126.75 | 118.74 | 9 | 0
2030 | TVA_2_ENT | TVA | ENT | Internal | Summer | B3 | 75 | 500 | 0 | 120.19 | 117.5 | 9 | 0
2030 | TVA_2_ENT | TVA | ENT | Internal | Summer | B4 | 100 | 500 | 0 | 120.19 | 115.01 | 9 | 0
2030 | TVA_2_ENT | TVA | ENT | Internal | Summer | B5 | 200 | 500 | 0 | 110.93 | 115.01 | 9 | 0
2030 | TVA_2_ENT | TVA | ENT | Internal | Summer | B6 | 300 | 500 | 500 | 87.93 | 98.06 | 9 | 1.14
2030 | TVA_2_ENT | TVA | ENT | Internal | Summer | B7 | 400 | 500 | 0 | 73.79 | 76.53 | 9 | 0
2030 | TVA_2_ENT | TVA | ENT | Internal | Summer | B8 | 500 | 500 | 0 | 73.79 | 75.28 | 9 | 0
2030 | TVA_2_ENT | TVA | ENT | Internal | Summer | B9 | 800 | 500 | 0 | 72.5 | 72.22 | 9 | 0
2030 | TVA_2_ENT | TVA | ENT | Internal | Summer | B10 | 1262 | 500 | 0 | 64.16 | 68.53 | 9 | 0
2030 | TVA_2_ENT | TVA | ENT | Internal | Winter | B16 | 25 | 500 | 0 | 98.53 | 86.53 | 9 | 0
2030 | TVA_2_ENT | TVA | ENT | Internal | Winter | B17 | 100 | 500 | 0 | 79.31 | 79.65 | 9 | 0
2030 | TVA_2_ENT | TVA | ENT | Internal | Winter | B18 | 400 | 500 | 0 | 78.14 | 76.97 | 9 | 0
2030 | TVA_2_ENT | TVA | ENT | Internal | Winter | B19 | 700 | 500 | 0 | 78.14 | 76.97 | 9 | 0
2030 | TVA_2_ENT | TVA | ENT | Internal | Winter | B20 | 935 | 500 | 0 | 73.23 | 73.22 | 9 | 0
2030 | TVA_2_MISO_MO-IL | TVA | MISO_MO-IL | Internal | Shoulder | B11 | 25 | 50 | 0 | 94.23 | 86.22 | 9 | 0
2030 | TVA_2_MISO_MO-IL | TVA | MISO_MO-IL | Internal | Shoulder | B12 | 200 | 50 | 0 | 76.27 | 74.63 | 9 | 0
2030 | TVA_2_MISO_MO-IL | TVA | MISO_MO-IL | Internal | Shoulder | B13 | 600 | 50 | 0 | 75.31 | 73.86 | 9 | 0
2030 | TVA_2_MISO_MO-IL | TVA | MISO_MO-IL | Internal | Shoulder | B14 | 900 | 50 | 0 | 75.31 | 69.99 | 9 | 0
2030 | TVA_2_MISO_MO-IL | TVA | MISO_MO-IL | Internal | Shoulder | B15 | 1203 | 50 | 0 | 70.9 | 62.89 | 9 | 0
2030 | TVA_2_MISO_MO-IL | TVA | MISO_MO-IL | Internal | Summer | B1 | 10 | 50 | 0 | 130.39 | 122.38 | 9 | 0
2030 | TVA_2_MISO_MO-IL | TVA | MISO_MO-IL | Internal | Summer | B2 | 25 | 50 | 0 | 126.75 | 118.74 | 9 | 0
2030 | TVA_2_MISO_MO-IL | TVA | MISO_MO-IL | Internal | Summer | B3 | 75 | 50 | 0 | 120.19 | 115.82 | 9 | 0
2030 | TVA_2_MISO_MO-IL | TVA | MISO_MO-IL | Internal | Summer | B4 | 100 | 50 | 0 | 120.19 | 114.98 | 9 | 0
2030 | TVA_2_MISO_MO-IL | TVA | MISO_MO-IL | Internal | Summer | B5 | 200 | 50 | 0 | 110.93 | 114.98 | 9 | 0
2030 | TVA_2_MISO_MO-IL | TVA | MISO_MO-IL | Internal | Summer | B6 | 300 | 50 | 50 | 87.93 | 98.08 | 9 | 1.15
2030 | TVA_2_MISO_MO-IL | TVA | MISO_MO-IL | Internal | Summer | B7 | 400 | 50 | 0 | 73.79 | 76.53 | 9 | 0
2030 | TVA_2_MISO_MO-IL | TVA | MISO_MO-IL | Internal | Summer | B8 | 500 | 50 | 0 | 73.79 | 70.61 | 9 | 0
2030 | TVA_2_MISO_MO-IL | TVA | MISO_MO-IL | Internal | Summer | B9 | 800 | 50 | 0 | 72.5 | 64.49 | 9 | 0
2030 | TVA_2_MISO_MO-IL | TVA | MISO_MO-IL | Internal | Summer | B10 | 1262 | 50 | 0 | 64.16 | 60.53 | 9 | 0
2030 | TVA_2_MISO_MO-IL | TVA | MISO_MO-IL | Internal | Winter | B16 | 25 | 50 | 0 | 98.53 | 90.52 | 9 | 0
2030 | TVA_2_MISO_MO-IL | TVA | MISO_MO-IL | Internal | Winter | B17 | 100 | 50 | 0 | 79.31 | 76.86 | 9 | 0
2030 | TVA_2_MISO_MO-IL | TVA | MISO_MO-IL | Internal | Winter | B18 | 400 | 50 | 0 | 78.14 | 76.86 | 9 | 0
2030 | TVA_2_MISO_MO-IL | TVA | MISO_MO-IL | Internal | Winter | B19 | 700 | 50 | 0 | 78.14 | 73.73 | 9 | 0
2030 | TVA_2_MISO_MO-IL | TVA | MISO_MO-IL | Internal | Winter | B20 | 935 | 50 | 0 | 73.23 | 65.22 | 9 | 0
2030 | TVA_2_NonRTO_Midwest | TVA | NonRTO_Midwest | Internal | Shoulder | B11 | 25 | 100 | 0 | 94.23 | 94.21 | 9 | 0
2030 | TVA_2_NonRTO_Midwest | TVA | NonRTO_Midwest | Internal | Shoulder | B12 | 200 | 100 | 0 | 76.27 | 82.62 | 9 | 0
2030 | TVA_2_NonRTO_Midwest | TVA | NonRTO_Midwest | Internal | Shoulder | B13 | 600 | 100 | 0 | 75.31 | 81.85 | 9 | 0
2030 | TVA_2_NonRTO_Midwest | TVA | NonRTO_Midwest | Internal | Shoulder | B14 | 900 | 100 | 0 | 75.31 | 78 | 9 | 0
2030 | TVA_2_NonRTO_Midwest | TVA | NonRTO_Midwest | Internal | Shoulder | B15 | 1203 | 100 | 0 | 70.9 | 67.8 | 9 | 0
2030 | TVA_2_NonRTO_Midwest | TVA | NonRTO_Midwest | Internal | Summer | B1 | 10 | 100 | 0 | 130.39 | 122.38 | 9 | 0
2030 | TVA_2_NonRTO_Midwest | TVA | NonRTO_Midwest | Internal | Summer | B2 | 25 | 100 | 0 | 126.75 | 121.05 | 9 | 0
2030 | TVA_2_NonRTO_Midwest | TVA | NonRTO_Midwest | Internal | Summer | B3 | 75 | 100 | 0 | 120.19 | 121.05 | 9 | 0
2030 | TVA_2_NonRTO_Midwest | TVA | NonRTO_Midwest | Internal | Summer | B4 | 100 | 100 | 0 | 120.19 | 121.05 | 9 | 0
2030 | TVA_2_NonRTO_Midwest | TVA | NonRTO_Midwest | Internal | Summer | B5 | 200 | 100 | 28.88 | 110.93 | 119.93 | 9 | 0
2030 | TVA_2_NonRTO_Midwest | TVA | NonRTO_Midwest | Internal | Summer | B6 | 300 | 100 | 100 | 87.93 | 106.06 | 9 | 9.14
2030 | TVA_2_NonRTO_Midwest | TVA | NonRTO_Midwest | Internal | Summer | B7 | 400 | 100 | 100 | 73.79 | 84.52 | 9 | 1.73
2030 | TVA_2_NonRTO_Midwest | TVA | NonRTO_Midwest | Internal | Summer | B8 | 500 | 100 | 0 | 73.79 | 78.59 | 9 | 0
2030 | TVA_2_NonRTO_Midwest | TVA | NonRTO_Midwest | Internal | Summer | B9 | 800 | 100 | 0 | 72.5 | 64.49 | 9 | 0
2030 | TVA_2_NonRTO_Midwest | TVA | NonRTO_Midwest | Internal | Summer | B10 | 1262 | 100 | 0 | 64.16 | 63.95 | 9 | 0
2030 | TVA_2_NonRTO_Midwest | TVA | NonRTO_Midwest | Internal | Winter | B16 | 25 | 100 | 0 | 98.53 | 98.51 | 9 | 0
2030 | TVA_2_NonRTO_Midwest | TVA | NonRTO_Midwest | Internal | Winter | B17 | 100 | 100 | 0 | 79.31 | 84.85 | 9 | 0
2030 | TVA_2_NonRTO_Midwest | TVA | NonRTO_Midwest | Internal | Winter | B18 | 400 | 100 | 0 | 78.14 | 84.85 | 9 | 0
2030 | TVA_2_NonRTO_Midwest | TVA | NonRTO_Midwest | Internal | Winter | B19 | 700 | 100 | 0 | 78.14 | 81.72 | 9 | 0
2030 | TVA_2_NonRTO_Midwest | TVA | NonRTO_Midwest | Internal | Winter | B20 | 935 | 100 | 0 | 73.23 | 70.77 | 9 | 0
2030 | TVA_2_PJM_ROR | TVA | PJM_ROR | Internal | Shoulder | B11 | 25 | 500 | 0 | 94.23 | 88.22 | 9 | 0
2030 | TVA_2_PJM_ROR | TVA | PJM_ROR | Internal | Shoulder | B12 | 200 | 500 | 0 | 76.27 | 78.74 | 9 | 0
2030 | TVA_2_PJM_ROR | TVA | PJM_ROR | Internal | Shoulder | B13 | 600 | 500 | 0 | 75.31 | 76.03 | 9 | 0
2030 | TVA_2_PJM_ROR | TVA | PJM_ROR | Internal | Shoulder | B14 | 900 | 500 | 0 | 75.31 | 73.17 | 9 | 0
2030 | TVA_2_PJM_ROR | TVA | PJM_ROR | Internal | Shoulder | B15 | 1203 | 500 | 0 | 70.9 | 64.89 | 9 | 0
2030 | TVA_2_PJM_ROR | TVA | PJM_ROR | Internal | Summer | B1 | 10 | 500 | 0 | 130.39 | 135.83 | 9 | 0
2030 | TVA_2_PJM_ROR | TVA | PJM_ROR | Internal | Summer | B2 | 25 | 500 | 0 | 126.75 | 120.74 | 9 | 0
2030 | TVA_2_PJM_ROR | TVA | PJM_ROR | Internal | Summer | B3 | 75 | 500 | 0 | 120.19 | 114.17 | 9 | 0
2030 | TVA_2_PJM_ROR | TVA | PJM_ROR | Internal | Summer | B4 | 100 | 500 | 0 | 120.19 | 114.17 | 9 | 0
2030 | TVA_2_PJM_ROR | TVA | PJM_ROR | Internal | Summer | B5 | 200 | 500 | 0 | 110.93 | 113.93 | 9 | 0
2030 | TVA_2_PJM_ROR | TVA | PJM_ROR | Internal | Summer | B6 | 300 | 500 | 500 | 87.93 | 100.06 | 9 | 3.14
2030 | TVA_2_PJM_ROR | TVA | PJM_ROR | Internal | Summer | B7 | 400 | 500 | 0 | 73.79 | 78.53 | 9 | 0
2030 | TVA_2_PJM_ROR | TVA | PJM_ROR | Internal | Summer | B8 | 500 | 500 | 0 | 73.79 | 72.81 | 9 | 0
2030 | TVA_2_PJM_ROR | TVA | PJM_ROR | Internal | Summer | B9 | 800 | 500 | 0 | 72.5 | 68.79 | 9 | 0
2030 | TVA_2_PJM_ROR | TVA | PJM_ROR | Internal | Summer | B10 | 1262 | 500 | 0 | 64.16 | 60.79 | 9 | 0
2030 | TVA_2_PJM_ROR | TVA | PJM_ROR | Internal | Winter | B16 | 25 | 500 | 0 | 98.53 | 92.52 | 9 | 0
2030 | TVA_2_PJM_ROR | TVA | PJM_ROR | Internal | Winter | B17 | 100 | 500 | 0 | 79.31 | 87.86 | 9 | 0
2030 | TVA_2_PJM_ROR | TVA | PJM_ROR | Internal | Winter | B18 | 400 | 500 | 0 | 78.14 | 78.9 | 9 | 0
2030 | TVA_2_PJM_ROR | TVA | PJM_ROR | Internal | Winter | B19 | 700 | 500 | 0 | 78.14 | 77.43 | 9 | 0
2030 | TVA_2_PJM_ROR | TVA | PJM_ROR | Internal | Winter | B20 | 935 | 500 | 0 | 73.23 | 67.22 | 9 | 0
2030 | TVA_2_SOCO | TVA | SOCO | Internal | Shoulder | B11 | 25 | 500 | 308.92 | 94.23 | 103.23 | 9 | 0
2030 | TVA_2_SOCO | TVA | SOCO | Internal | Shoulder | B12 | 200 | 500 | 0 | 76.27 | 81.05 | 9 | 0
2030 | TVA_2_SOCO | TVA | SOCO | Internal | Shoulder | B13 | 600 | 500 | 0 | 75.31 | 77.15 | 9 | 0
2030 | TVA_2_SOCO | TVA | SOCO | Internal | Shoulder | B14 | 900 | 500 | 0 | 75.31 | 77.15 | 9 | 0
2030 | TVA_2_SOCO | TVA | SOCO | Internal | Shoulder | B15 | 1203 | 500 | 0 | 70.9 | 75.82 | 9 | 0
2030 | TVA_2_SOCO | TVA | SOCO | Internal | Summer | B1 | 10 | 500 | 0 | 130.39 | 139.38 | 9 | 0
2030 | TVA_2_SOCO | TVA | SOCO | Internal | Summer | B2 | 25 | 500 | 0 | 126.75 | 126.74 | 9 | 0
2030 | TVA_2_SOCO | TVA | SOCO | Internal | Summer | B3 | 75 | 500 | 0 | 120.19 | 125.5 | 9 | 0
2030 | TVA_2_SOCO | TVA | SOCO | Internal | Summer | B4 | 100 | 500 | 0 | 120.19 | 123.01 | 9 | 0
2030 | TVA_2_SOCO | TVA | SOCO | Internal | Summer | B5 | 200 | 500 | 500 | 110.93 | 123.01 | 9 | 3.09
2030 | TVA_2_SOCO | TVA | SOCO | Internal | Summer | B6 | 300 | 500 | 500 | 87.93 | 115.06 | 9 | 18.14
2030 | TVA_2_SOCO | TVA | SOCO | Internal | Summer | B7 | 400 | 500 | 500 | 73.79 | 93.53 | 9 | 10.74
2030 | TVA_2_SOCO | TVA | SOCO | Internal | Summer | B8 | 500 | 500 | 500 | 73.79 | 85.81 | 9 | 3.03
2030 | TVA_2_SOCO | TVA | SOCO | Internal | Summer | B9 | 800 | 500 | 0 | 72.5 | 77.03 | 9 | 0
2030 | TVA_2_SOCO | TVA | SOCO | Internal | Summer | B10 | 1262 | 500 | 500 | 64.16 | 74.32 | 9 | 1.16
2030 | TVA_2_SOCO | TVA | SOCO | Internal | Winter | B16 | 25 | 500 | 500 | 98.53 | 113 | 9 | 5.47
2030 | TVA_2_SOCO | TVA | SOCO | Internal | Winter | B17 | 100 | 500 | 0 | 79.31 | 87.65 | 9 | 0
2030 | TVA_2_SOCO | TVA | SOCO | Internal | Winter | B18 | 400 | 500 | 0 | 78.14 | 78.99 | 9 | 0
2030 | TVA_2_SOCO | TVA | SOCO | Internal | Winter | B19 | 700 | 500 | 0 | 78.14 | 78.99 | 9 | 0
2030 | TVA_2_SOCO | TVA | SOCO | Internal | Winter | B20 | 935 | 500 | 0 | 73.23 | 78.99 | 9 | 0
2030 | TVA_2_VACAR | TVA | VACAR | Internal | Shoulder | B11 | 25 | 150 | 0 | 94.23 | 96.23 | 9 | 0
2030 | TVA_2_VACAR | TVA | VACAR | Internal | Shoulder | B12 | 200 | 150 | 0 | 76.27 | 84.74 | 9 | 0
2030 | TVA_2_VACAR | TVA | VACAR | Internal | Shoulder | B13 | 600 | 150 | 0 | 75.31 | 81.05 | 9 | 0
2030 | TVA_2_VACAR | TVA | VACAR | Internal | Shoulder | B14 | 900 | 150 | 0 | 75.31 | 79.17 | 9 | 0
2030 | TVA_2_VACAR | TVA | VACAR | Internal | Shoulder | B15 | 1203 | 150 | 0 | 70.9 | 68.75 | 9 | 0
2030 | TVA_2_VACAR | TVA | VACAR | Internal | Summer | B1 | 10 | 150 | 150 | 130.39 | 141.83 | 9 | 2.43
2030 | TVA_2_VACAR | TVA | VACAR | Internal | Summer | B2 | 25 | 150 | 0 | 126.75 | 126.74 | 9 | 0
2030 | TVA_2_VACAR | TVA | VACAR | Internal | Summer | B3 | 75 | 150 | 0 | 120.19 | 125.37 | 9 | 0
2030 | TVA_2_VACAR | TVA | VACAR | Internal | Summer | B4 | 100 | 150 | 0 | 120.19 | 125.37 | 9 | 0
2030 | TVA_2_VACAR | TVA | VACAR | Internal | Summer | B5 | 200 | 150 | 150 | 110.93 | 121.78 | 9 | 1.86
2030 | TVA_2_VACAR | TVA | VACAR | Internal | Summer | B6 | 300 | 150 | 150 | 87.93 | 108.06 | 9 | 11.14
2030 | TVA_2_VACAR | TVA | VACAR | Internal | Summer | B7 | 400 | 150 | 150 | 73.79 | 86.53 | 9 | 3.74
2030 | TVA_2_VACAR | TVA | VACAR | Internal | Summer | B8 | 500 | 150 | 0 | 73.79 | 78.81 | 9 | 0
2030 | TVA_2_VACAR | TVA | VACAR | Internal | Summer | B9 | 800 | 150 | 0 | 72.5 | 70.03 | 9 | 0
2030 | TVA_2_VACAR | TVA | VACAR | Internal | Summer | B10 | 1262 | 150 | 0 | 64.16 | 66.79 | 9 | 0
2030 | TVA_2_VACAR | TVA | VACAR | Internal | Winter | B16 | 25 | 150 | 150 | 98.53 | 123 | 9 | 15.47
2030 | TVA_2_VACAR | TVA | VACAR | Internal | Winter | B17 | 100 | 150 | 150 | 79.31 | 93.86 | 9 | 5.55
2030 | TVA_2_VACAR | TVA | VACAR | Internal | Winter | B18 | 400 | 150 | 0 | 78.14 | 84.9 | 9 | 0
2030 | TVA_2_VACAR | TVA | VACAR | Internal | Winter | B19 | 700 | 150 | 0 | 78.14 | 83.43 | 9 | 0
2030 | TVA_2_VACAR | TVA | VACAR | Internal | Winter | B20 | 935 | 150 | 0 | 73.23 | 73.13 | 9 | 0
2030 | TVA_Transmission_2_MISO_MO-IL | TVA_Transmission | MISO_MO-IL | Internal | Shoulder | B11 | 25 | 4000 | 0 | 94.22 | 86.22 | 9 | 0
2030 | TVA_Transmission_2_MISO_MO-IL | TVA_Transmission | MISO_MO-IL | Internal | Shoulder | B12 | 200 | 4000 | 0 | 79.83 | 74.63 | 9 | 0
2030 | TVA_Transmission_2_MISO_MO-IL | TVA_Transmission | MISO_MO-IL | Internal | Shoulder | B13 | 600 | 4000 | 0 | 78.08 | 73.86 | 9 | 0
2030 | TVA_Transmission_2_MISO_MO-IL | TVA_Transmission | MISO_MO-IL | Internal | Shoulder | B14 | 900 | 4000 | 0 | 76.47 | 69.99 | 9 | 0
2030 | TVA_Transmission_2_MISO_MO-IL | TVA_Transmission | MISO_MO-IL | Internal | Shoulder | B15 | 1203 | 4000 | 0 | 70.89 | 62.89 | 9 | 0
2030 | TVA_Transmission_2_MISO_MO-IL | TVA_Transmission | MISO_MO-IL | Internal | Summer | B1 | 10 | 4000 | 0 | 130.38 | 122.38 | 9 | 0
2030 | TVA_Transmission_2_MISO_MO-IL | TVA_Transmission | MISO_MO-IL | Internal | Summer | B2 | 25 | 4000 | 0 | 126.74 | 118.74 | 9 | 0
2030 | TVA_Transmission_2_MISO_MO-IL | TVA_Transmission | MISO_MO-IL | Internal | Summer | B3 | 75 | 4000 | 0 | 120.17 | 115.82 | 9 | 0
2030 | TVA_Transmission_2_MISO_MO-IL | TVA_Transmission | MISO_MO-IL | Internal | Summer | B4 | 100 | 4000 | 0 | 120.17 | 114.98 | 9 | 0
2030 | TVA_Transmission_2_MISO_MO-IL | TVA_Transmission | MISO_MO-IL | Internal | Summer | B5 | 200 | 4000 | 0 | 117.88 | 114.98 | 9 | 0
2030 | TVA_Transmission_2_MISO_MO-IL | TVA_Transmission | MISO_MO-IL | Internal | Summer | B6 | 300 | 4000 | 0 | 106.06 | 98.08 | 9 | 0
2030 | TVA_Transmission_2_MISO_MO-IL | TVA_Transmission | MISO_MO-IL | Internal | Summer | B7 | 400 | 4000 | 0 | 84.53 | 76.53 | 9 | 0
2030 | TVA_Transmission_2_MISO_MO-IL | TVA_Transmission | MISO_MO-IL | Internal | Summer | B8 | 500 | 4000 | 0 | 77.52 | 70.61 | 9 | 0
2030 | TVA_Transmission_2_MISO_MO-IL | TVA_Transmission | MISO_MO-IL | Internal | Summer | B9 | 800 | 4000 | 0 | 72.49 | 64.49 | 9 | 0
2030 | TVA_Transmission_2_MISO_MO-IL | TVA_Transmission | MISO_MO-IL | Internal | Summer | B10 | 1262 | 4000 | 0 | 66.09 | 60.53 | 9 | 0
2030 | TVA_Transmission_2_MISO_MO-IL | TVA_Transmission | MISO_MO-IL | Internal | Winter | B16 | 25 | 4000 | 0 | 98.52 | 90.52 | 9 | 0
2030 | TVA_Transmission_2_MISO_MO-IL | TVA_Transmission | MISO_MO-IL | Internal | Winter | B17 | 100 | 4000 | 0 | 84.86 | 76.86 | 9 | 0
2030 | TVA_Transmission_2_MISO_MO-IL | TVA_Transmission | MISO_MO-IL | Internal | Winter | B18 | 400 | 4000 | 0 | 81.06 | 76.86 | 9 | 0
2030 | TVA_Transmission_2_MISO_MO-IL | TVA_Transmission | MISO_MO-IL | Internal | Winter | B19 | 700 | 4000 | 0 | 79.79 | 73.73 | 9 | 0
2030 | TVA_Transmission_2_MISO_MO-IL | TVA_Transmission | MISO_MO-IL | Internal | Winter | B20 | 935 | 4000 | 0 | 73.22 | 65.22 | 9 | 0
2030 | TVA_Transmission_2_NonRTO_Midwest | TVA_Transmission | NonRTO_Midwest | Internal | Shoulder | B11 | 25 | 700 | 0 | 94.22 | 94.21 | 9 | 0
2030 | TVA_Transmission_2_NonRTO_Midwest | TVA_Transmission | NonRTO_Midwest | Internal | Shoulder | B12 | 200 | 700 | 0 | 79.83 | 82.62 | 9 | 0
2030 | TVA_Transmission_2_NonRTO_Midwest | TVA_Transmission | NonRTO_Midwest | Internal | Shoulder | B13 | 600 | 700 | 0 | 78.08 | 81.85 | 9 | 0
2030 | TVA_Transmission_2_NonRTO_Midwest | TVA_Transmission | NonRTO_Midwest | Internal | Shoulder | B14 | 900 | 700 | 0 | 76.47 | 78 | 9 | 0
2030 | TVA_Transmission_2_NonRTO_Midwest | TVA_Transmission | NonRTO_Midwest | Internal | Shoulder | B15 | 1203 | 700 | 0 | 70.89 | 67.8 | 9 | 0
2030 | TVA_Transmission_2_NonRTO_Midwest | TVA_Transmission | NonRTO_Midwest | Internal | Summer | B1 | 10 | 700 | 0 | 130.38 | 122.38 | 9 | 0
2030 | TVA_Transmission_2_NonRTO_Midwest | TVA_Transmission | NonRTO_Midwest | Internal | Summer | B2 | 25 | 700 | 0 | 126.74 | 121.05 | 9 | 0
2030 | TVA_Transmission_2_NonRTO_Midwest | TVA_Transmission | NonRTO_Midwest | Internal | Summer | B3 | 75 | 700 | 0 | 120.17 | 121.05 | 9 | 0
2030 | TVA_Transmission_2_NonRTO_Midwest | TVA_Transmission | NonRTO_Midwest | Internal | Summer | B4 | 100 | 700 | 0 | 120.17 | 121.05 | 9 | 0
2030 | TVA_Transmission_2_NonRTO_Midwest | TVA_Transmission | NonRTO_Midwest | Internal | Summer | B5 | 200 | 700 | 0 | 117.88 | 119.93 | 9 | 0
2030 | TVA_Transmission_2_NonRTO_Midwest | TVA_Transmission | NonRTO_Midwest | Internal | Summer | B6 | 300 | 700 | 0 | 106.06 | 106.06 | 9 | 0
2030 | TVA_Transmission_2_NonRTO_Midwest | TVA_Transmission | NonRTO_Midwest | Internal | Summer | B7 | 400 | 700 | 0 | 84.53 | 84.52 | 9 | 0
2030 | TVA_Transmission_2_NonRTO_Midwest | TVA_Transmission | NonRTO_Midwest | Internal | Summer | B8 | 500 | 700 | 0 | 77.52 | 78.59 | 9 | 0
2030 | TVA_Transmission_2_NonRTO_Midwest | TVA_Transmission | NonRTO_Midwest | Internal | Summer | B9 | 800 | 700 | 0 | 72.49 | 64.49 | 9 | 0
2030 | TVA_Transmission_2_NonRTO_Midwest | TVA_Transmission | NonRTO_Midwest | Internal | Summer | B10 | 1262 | 700 | 0 | 66.09 | 63.95 | 9 | 0
2030 | TVA_Transmission_2_NonRTO_Midwest | TVA_Transmission | NonRTO_Midwest | Internal | Winter | B16 | 25 | 700 | 0 | 98.52 | 98.51 | 9 | 0
2030 | TVA_Transmission_2_NonRTO_Midwest | TVA_Transmission | NonRTO_Midwest | Internal | Winter | B17 | 100 | 700 | 0 | 84.86 | 84.85 | 9 | 0
2030 | TVA_Transmission_2_NonRTO_Midwest | TVA_Transmission | NonRTO_Midwest | Internal | Winter | B18 | 400 | 700 | 0 | 81.06 | 84.85 | 9 | 0
2030 | TVA_Transmission_2_NonRTO_Midwest | TVA_Transmission | NonRTO_Midwest | Internal | Winter | B19 | 700 | 700 | 0 | 79.79 | 81.72 | 9 | 0
2030 | TVA_Transmission_2_NonRTO_Midwest | TVA_Transmission | NonRTO_Midwest | Internal | Winter | B20 | 935 | 700 | 0 | 73.22 | 70.77 | 9 | 0
2030 | TVA_Transmission_2_SOCO | TVA_Transmission | SOCO | Internal | Shoulder | B11 | 25 | 3200 | 3200 | 94.22 | 103.23 | 9 | 0.01
2030 | TVA_Transmission_2_SOCO | TVA_Transmission | SOCO | Internal | Shoulder | B12 | 200 | 3200 | 0 | 79.83 | 81.05 | 9 | 0
2030 | TVA_Transmission_2_SOCO | TVA_Transmission | SOCO | Internal | Shoulder | B13 | 600 | 3200 | 0 | 78.08 | 77.15 | 9 | 0
2030 | TVA_Transmission_2_SOCO | TVA_Transmission | SOCO | Internal | Shoulder | B14 | 900 | 3200 | 0 | 76.47 | 77.15 | 9 | 0
2030 | TVA_Transmission_2_SOCO | TVA_Transmission | SOCO | Internal | Shoulder | B15 | 1203 | 3200 | 0 | 70.89 | 75.82 | 9 | 0
2030 | TVA_Transmission_2_SOCO | TVA_Transmission | SOCO | Internal | Summer | B1 | 10 | 3200 | 1472.22 | 130.38 | 139.38 | 9 | 0
2030 | TVA_Transmission_2_SOCO | TVA_Transmission | SOCO | Internal | Summer | B2 | 25 | 3200 | 0 | 126.74 | 126.74 | 9 | 0
2030 | TVA_Transmission_2_SOCO | TVA_Transmission | SOCO | Internal | Summer | B3 | 75 | 3200 | 0 | 120.17 | 125.5 | 9 | 0
2030 | TVA_Transmission_2_SOCO | TVA_Transmission | SOCO | Internal | Summer | B4 | 100 | 3200 | 0 | 120.17 | 123.01 | 9 | 0
2030 | TVA_Transmission_2_SOCO | TVA_Transmission | SOCO | Internal | Summer | B5 | 200 | 3200 | 0 | 117.88 | 123.01 | 9 | 0
2030 | TVA_Transmission_2_SOCO | TVA_Transmission | SOCO | Internal | Summer | B6 | 300 | 3200 | 2574.36 | 106.06 | 115.06 | 9 | 0
2030 | TVA_Transmission_2_SOCO | TVA_Transmission | SOCO | Internal | Summer | B7 | 400 | 3200 | 2691.87 | 84.53 | 93.53 | 9 | 0
2030 | TVA_Transmission_2_SOCO | TVA_Transmission | SOCO | Internal | Summer | B8 | 500 | 3200 | 0 | 77.52 | 85.81 | 9 | 0
2030 | TVA_Transmission_2_SOCO | TVA_Transmission | SOCO | Internal | Summer | B9 | 800 | 3200 | 0 | 72.49 | 77.03 | 9 | 0
2030 | TVA_Transmission_2_SOCO | TVA_Transmission | SOCO | Internal | Summer | B10 | 1262 | 3200 | 0 | 66.09 | 74.32 | 9 | 0
2030 | TVA_Transmission_2_SOCO | TVA_Transmission | SOCO | Internal | Winter | B16 | 25 | 3200 | 3200 | 98.52 | 113 | 9 | 5.48
2030 | TVA_Transmission_2_SOCO | TVA_Transmission | SOCO | Internal | Winter | B17 | 100 | 3200 | 0 | 84.86 | 87.65 | 9 | 0
2030 | TVA_Transmission_2_SOCO | TVA_Transmission | SOCO | Internal | Winter | B18 | 400 | 3200 | 0 | 81.06 | 78.99 | 9 | 0
2030 | TVA_Transmission_2_SOCO | TVA_Transmission | SOCO | Internal | Winter | B19 | 700 | 3200 | 0 | 79.79 | 78.99 | 9 | 0
2030 | TVA_Transmission_2_SOCO | TVA_Transmission | SOCO | Internal | Winter | B20 | 935 | 3200 | 0 | 73.22 | 78.99 | 9 | 0
2030 | TVA_Transmission_2_TVA | TVA_Transmission | TVA | Internal | Shoulder | B11 | 25 | 99999 | 616.66 | 94.22 | 94.23 | 0.01 | 0
2030 | TVA_Transmission_2_TVA | TVA_Transmission | TVA | Internal | Shoulder | B12 | 200 | 99999 | 0 | 79.83 | 76.27 | 0.01 | 0
2030 | TVA_Transmission_2_TVA | TVA_Transmission | TVA | Internal | Shoulder | B13 | 600 | 99999 | 0 | 78.08 | 75.31 | 0.01 | 0
2030 | TVA_Transmission_2_TVA | TVA_Transmission | TVA | Internal | Shoulder | B14 | 900 | 99999 | 0 | 76.47 | 75.31 | 0.01 | 0
2030 | TVA_Transmission_2_TVA | TVA_Transmission | TVA | Internal | Shoulder | B15 | 1203 | 99999 | 1961.18 | 70.89 | 70.9 | 0.01 | 0
2030 | TVA_Transmission_2_TVA | TVA_Transmission | TVA | Internal | Summer | B1 | 10 | 99999 | 2073.24 | 130.38 | 130.39 | 0.01 | 0
2030 | TVA_Transmission_2_TVA | TVA_Transmission | TVA | Internal | Summer | B2 | 25 | 99999 | 3010.36 | 126.74 | 126.75 | 0.01 | 0
2030 | TVA_Transmission_2_TVA | TVA_Transmission | TVA | Internal | Summer | B3 | 75 | 99999 | 1547.27 | 120.17 | 120.19 | 0.01 | 0
2030 | TVA_Transmission_2_TVA | TVA_Transmission | TVA | Internal | Summer | B4 | 100 | 99999 | 871.23 | 120.17 | 120.19 | 0.01 | 0
2030 | TVA_Transmission_2_TVA | TVA_Transmission | TVA | Internal | Summer | B5 | 200 | 99999 | 0 | 117.88 | 110.93 | 0.01 | 0
2030 | TVA_Transmission_2_TVA | TVA_Transmission | TVA | Internal | Summer | B6 | 300 | 99999 | 0 | 106.06 | 87.93 | 0.01 | 0
2030 | TVA_Transmission_2_TVA | TVA_Transmission | TVA | Internal | Summer | B7 | 400 | 99999 | 0 | 84.53 | 73.79 | 0.01 | 0
2030 | TVA_Transmission_2_TVA | TVA_Transmission | TVA | Internal | Summer | B8 | 500 | 99999 | 0 | 77.52 | 73.79 | 0.01 | 0
2030 | TVA_Transmission_2_TVA | TVA_Transmission | TVA | Internal | Summer | B9 | 800 | 99999 | 1145.98 | 72.49 | 72.5 | 0.01 | 0
2030 | TVA_Transmission_2_TVA | TVA_Transmission | TVA | Internal | Summer | B10 | 1262 | 99999 | 0 | 66.09 | 64.16 | 0.01 | 0
2030 | TVA_Transmission_2_TVA | TVA_Transmission | TVA | Internal | Winter | B16 | 25 | 99999 | 909.26 | 98.52 | 98.53 | 0.01 | 0
2030 | TVA_Transmission_2_TVA | TVA_Transmission | TVA | Internal | Winter | B17 | 100 | 99999 | 0 | 84.86 | 79.31 | 0.01 | 0
2030 | TVA_Transmission_2_TVA | TVA_Transmission | TVA | Internal | Winter | B18 | 400 | 99999 | 0 | 81.06 | 78.14 | 0.01 | 0
2030 | TVA_Transmission_2_TVA | TVA_Transmission | TVA | Internal | Winter | B19 | 700 | 99999 | 0 | 79.79 | 78.14 | 0.01 | 0
2030 | TVA_Transmission_2_TVA | TVA_Transmission | TVA | Internal | Winter | B20 | 935 | 99999 | 573.24 | 73.22 | 73.23 | 0.01 | 0
2030 | TVA_Transmission_2_VACAR | TVA_Transmission | VACAR | Internal | Shoulder | B11 | 25 | 900 | 0 | 94.22 | 96.23 | 9 | 0
2030 | TVA_Transmission_2_VACAR | TVA_Transmission | VACAR | Internal | Shoulder | B12 | 200 | 900 | 0 | 79.83 | 84.74 | 9 | 0
2030 | TVA_Transmission_2_VACAR | TVA_Transmission | VACAR | Internal | Shoulder | B13 | 600 | 900 | 0 | 78.08 | 81.05 | 9 | 0
2030 | TVA_Transmission_2_VACAR | TVA_Transmission | VACAR | Internal | Shoulder | B14 | 900 | 900 | 0 | 76.47 | 79.17 | 9 | 0
2030 | TVA_Transmission_2_VACAR | TVA_Transmission | VACAR | Internal | Shoulder | B15 | 1203 | 900 | 0 | 70.89 | 68.75 | 9 | 0
2030 | TVA_Transmission_2_VACAR | TVA_Transmission | VACAR | Internal | Summer | B1 | 10 | 900 | 900 | 130.38 | 141.83 | 9 | 2.45
2030 | TVA_Transmission_2_VACAR | TVA_Transmission | VACAR | Internal | Summer | B2 | 25 | 900 | 0 | 126.74 | 126.74 | 9 | 0
2030 | TVA_Transmission_2_VACAR | TVA_Transmission | VACAR | Internal | Summer | B3 | 75 | 900 | 0 | 120.17 | 125.37 | 9 | 0
2030 | TVA_Transmission_2_VACAR | TVA_Transmission | VACAR | Internal | Summer | B4 | 100 | 900 | 0 | 120.17 | 125.37 | 9 | 0
2030 | TVA_Transmission_2_VACAR | TVA_Transmission | VACAR | Internal | Summer | B5 | 200 | 900 | 0 | 117.88 | 121.78 | 9 | 0
2030 | TVA_Transmission_2_VACAR | TVA_Transmission | VACAR | Internal | Summer | B6 | 300 | 900 | 0 | 106.06 | 108.06 | 9 | 0
2030 | TVA_Transmission_2_VACAR | TVA_Transmission | VACAR | Internal | Summer | B7 | 400 | 900 | 0 | 84.53 | 86.53 | 9 | 0
2030 | TVA_Transmission_2_VACAR | TVA_Transmission | VACAR | Internal | Summer | B8 | 500 | 900 | 0 | 77.52 | 78.81 | 9 | 0
2030 | TVA_Transmission_2_VACAR | TVA_Transmission | VACAR | Internal | Summer | B9 | 800 | 900 | 0 | 72.49 | 70.03 | 9 | 0
2030 | TVA_Transmission_2_VACAR | TVA_Transmission | VACAR | Internal | Summer | B10 | 1262 | 900 | 0 | 66.09 | 66.79 | 9 | 0
2030 | TVA_Transmission_2_VACAR | TVA_Transmission | VACAR | Internal | Winter | B16 | 25 | 900 | 900 | 98.52 | 123 | 9 | 15.48
2030 | TVA_Transmission_2_VACAR | TVA_Transmission | VACAR | Internal | Winter | B17 | 100 | 900 | 851.37 | 84.86 | 93.86 | 9 | 0
2030 | TVA_Transmission_2_VACAR | TVA_Transmission | VACAR | Internal | Winter | B18 | 400 | 900 | 0 | 81.06 | 84.9 | 9 | 0
2030 | TVA_Transmission_2_VACAR | TVA_Transmission | VACAR | Internal | Winter | B19 | 700 | 900 | 0 | 79.79 | 83.43 | 9 | 0
2030 | TVA_Transmission_2_VACAR | TVA_Transmission | VACAR | Internal | Winter | B20 | 935 | 900 | 0 | 73.22 | 73.13 | 9 | 0
2030 | VACAR_2_PJM_ROR | VACAR | PJM_ROR | Internal | Shoulder | B11 | 25 | 2000 | 0 | 96.23 | 88.22 | 7 | 0
2030 | VACAR_2_PJM_ROR | VACAR | PJM_ROR | Internal | Shoulder | B12 | 200 | 2000 | 0 | 84.74 | 78.74 | 7 | 0
2030 | VACAR_2_PJM_ROR | VACAR | PJM_ROR | Internal | Shoulder | B13 | 600 | 2000 | 0 | 81.05 | 76.03 | 7 | 0
2030 | VACAR_2_PJM_ROR | VACAR | PJM_ROR | Internal | Shoulder | B14 | 900 | 2000 | 0 | 79.17 | 73.17 | 7 | 0
2030 | VACAR_2_PJM_ROR | VACAR | PJM_ROR | Internal | Shoulder | B15 | 1203 | 2000 | 0 | 68.75 | 64.89 | 7 | 0
2030 | VACAR_2_PJM_ROR | VACAR | PJM_ROR | Internal | Summer | B1 | 10 | 2000 | 0 | 141.83 | 135.83 | 7 | 0
2030 | VACAR_2_PJM_ROR | VACAR | PJM_ROR | Internal | Summer | B2 | 25 | 2000 | 0 | 126.74 | 120.74 | 7 | 0
2030 | VACAR_2_PJM_ROR | VACAR | PJM_ROR | Internal | Summer | B3 | 75 | 2000 | 0 | 125.37 | 114.17 | 7 | 0
2030 | VACAR_2_PJM_ROR | VACAR | PJM_ROR | Internal | Summer | B4 | 100 | 2000 | 0 | 125.37 | 114.17 | 7 | 0
2030 | VACAR_2_PJM_ROR | VACAR | PJM_ROR | Internal | Summer | B5 | 200 | 2000 | 0 | 121.78 | 113.93 | 7 | 0
2030 | VACAR_2_PJM_ROR | VACAR | PJM_ROR | Internal | Summer | B6 | 300 | 2000 | 0 | 108.06 | 100.06 | 7 | 0
2030 | VACAR_2_PJM_ROR | VACAR | PJM_ROR | Internal | Summer | B7 | 400 | 2000 | 0 | 86.53 | 78.53 | 7 | 0
2030 | VACAR_2_PJM_ROR | VACAR | PJM_ROR | Internal | Summer | B8 | 500 | 2000 | 0 | 78.81 | 72.81 | 7 | 0
2030 | VACAR_2_PJM_ROR | VACAR | PJM_ROR | Internal | Summer | B9 | 800 | 2000 | 0 | 70.03 | 68.79 | 7 | 0
2030 | VACAR_2_PJM_ROR | VACAR | PJM_ROR | Internal | Summer | B10 | 1262 | 2000 | 0 | 66.79 | 60.79 | 7 | 0
2030 | VACAR_2_PJM_ROR | VACAR | PJM_ROR | Internal | Winter | B16 | 25 | 2000 | 0 | 123 | 92.52 | 7 | 0
2030 | VACAR_2_PJM_ROR | VACAR | PJM_ROR | Internal | Winter | B17 | 100 | 2000 | 0 | 93.86 | 87.86 | 7 | 0
2030 | VACAR_2_PJM_ROR | VACAR | PJM_ROR | Internal | Winter | B18 | 400 | 2000 | 0 | 84.9 | 78.9 | 7 | 0
2030 | VACAR_2_PJM_ROR | VACAR | PJM_ROR | Internal | Winter | B19 | 700 | 2000 | 0 | 83.43 | 77.43 | 7 | 0
2030 | VACAR_2_PJM_ROR | VACAR | PJM_ROR | Internal | Winter | B20 | 935 | 2000 | 0 | 73.13 | 67.22 | 7 | 0
2030 | VACAR_2_SOCO | VACAR | SOCO | Internal | Shoulder | B11 | 25 | 3000 | 2764.94 | 96.23 | 103.23 | 7 | 0
2030 | VACAR_2_SOCO | VACAR | SOCO | Internal | Shoulder | B12 | 200 | 3000 | 0 | 84.74 | 81.05 | 7 | 0
2030 | VACAR_2_SOCO | VACAR | SOCO | Internal | Shoulder | B13 | 600 | 3000 | 0 | 81.05 | 77.15 | 7 | 0
2030 | VACAR_2_SOCO | VACAR | SOCO | Internal | Shoulder | B14 | 900 | 3000 | 0 | 79.17 | 77.15 | 7 | 0
2030 | VACAR_2_SOCO | VACAR | SOCO | Internal | Shoulder | B15 | 1203 | 3000 | 3000 | 68.75 | 75.82 | 7 | 0.08
2030 | VACAR_2_SOCO | VACAR | SOCO | Internal | Summer | B1 | 10 | 3000 | 0 | 141.83 | 139.38 | 7 | 0
2030 | VACAR_2_SOCO | VACAR | SOCO | Internal | Summer | B2 | 25 | 3000 | 0 | 126.74 | 126.74 | 7 | 0
2030 | VACAR_2_SOCO | VACAR | SOCO | Internal | Summer | B3 | 75 | 3000 | 0 | 125.37 | 125.5 | 7 | 0
2030 | VACAR_2_SOCO | VACAR | SOCO | Internal | Summer | B4 | 100 | 3000 | 0 | 125.37 | 123.01 | 7 | 0
2030 | VACAR_2_SOCO | VACAR | SOCO | Internal | Summer | B5 | 200 | 3000 | 0 | 121.78 | 123.01 | 7 | 0
2030 | VACAR_2_SOCO | VACAR | SOCO | Internal | Summer | B6 | 300 | 3000 | 1321.16 | 108.06 | 115.06 | 7 | 0
2030 | VACAR_2_SOCO | VACAR | SOCO | Internal | Summer | B7 | 400 | 3000 | 183.55 | 86.53 | 93.53 | 7 | 0
2030 | VACAR_2_SOCO | VACAR | SOCO | Internal | Summer | B8 | 500 | 3000 | 819.89 | 78.81 | 85.81 | 7 | 0
2030 | VACAR_2_SOCO | VACAR | SOCO | Internal | Summer | B9 | 800 | 3000 | 578.63 | 70.03 | 77.03 | 7 | 0
2030 | VACAR_2_SOCO | VACAR | SOCO | Internal | Summer | B10 | 1262 | 3000 | 3000 | 66.79 | 74.32 | 7 | 0.54
2030 | VACAR_2_SOCO | VACAR | SOCO | Internal | Winter | B16 | 25 | 3000 | 0 | 123 | 113 | 7 | 0
2030 | VACAR_2_SOCO | VACAR | SOCO | Internal | Winter | B17 | 100 | 3000 | 0 | 93.86 | 87.65 | 7 | 0
2030 | VACAR_2_SOCO | VACAR | SOCO | Internal | Winter | B18 | 400 | 3000 | 0 | 84.9 | 78.99 | 7 | 0
2030 | VACAR_2_SOCO | VACAR | SOCO | Internal | Winter | B19 | 700 | 3000 | 0 | 83.43 | 78.99 | 7 | 0
2030 | VACAR_2_SOCO | VACAR | SOCO | Internal | Winter | B20 | 935 | 3000 | 0 | 73.13 | 78.99 | 7 | 0
2030 | VACAR_2_TVA_Transmission | VACAR | TVA_Transmission | Internal | Shoulder | B11 | 25 | 900 | 0 | 96.23 | 94.22 | 7 | 0
2030 | VACAR_2_TVA_Transmission | VACAR | TVA_Transmission | Internal | Shoulder | B12 | 200 | 900 | 0 | 84.74 | 79.83 | 7 | 0
2030 | VACAR_2_TVA_Transmission | VACAR | TVA_Transmission | Internal | Shoulder | B13 | 600 | 900 | 0 | 81.05 | 78.08 | 7 | 0
2030 | VACAR_2_TVA_Transmission | VACAR | TVA_Transmission | Internal | Shoulder | B14 | 900 | 900 | 0 | 79.17 | 76.47 | 7 | 0
2030 | VACAR_2_TVA_Transmission | VACAR | TVA_Transmission | Internal | Shoulder | B15 | 1203 | 900 | 0 | 68.75 | 70.89 | 7 | 0
2030 | VACAR_2_TVA_Transmission | VACAR | TVA_Transmission | Internal | Summer | B1 | 10 | 900 | 0 | 141.83 | 130.38 | 7 | 0
2030 | VACAR_2_TVA_Transmission | VACAR | TVA_Transmission | Internal | Summer | B2 | 25 | 900 | 0 | 126.74 | 126.74 | 7 | 0
2030 | VACAR_2_TVA_Transmission | VACAR | TVA_Transmission | Internal | Summer | B3 | 75 | 900 | 0 | 125.37 | 120.17 | 7 | 0
2030 | VACAR_2_TVA_Transmission | VACAR | TVA_Transmission | Internal | Summer | B4 | 100 | 900 | 0 | 125.37 | 120.17 | 7 | 0
2030 | VACAR_2_TVA_Transmission | VACAR | TVA_Transmission | Internal | Summer | B5 | 200 | 900 | 0 | 121.78 | 117.88 | 7 | 0
2030 | VACAR_2_TVA_Transmission | VACAR | TVA_Transmission | Internal | Summer | B6 | 300 | 900 | 0 | 108.06 | 106.06 | 7 | 0
2030 | VACAR_2_TVA_Transmission | VACAR | TVA_Transmission | Internal | Summer | B7 | 400 | 900 | 0 | 86.53 | 84.53 | 7 | 0
2030 | VACAR_2_TVA_Transmission | VACAR | TVA_Transmission | Internal | Summer | B8 | 500 | 900 | 0 | 78.81 | 77.52 | 7 | 0
2030 | VACAR_2_TVA_Transmission | VACAR | TVA_Transmission | Internal | Summer | B9 | 800 | 900 | 0 | 70.03 | 72.49 | 7 | 0
2030 | VACAR_2_TVA_Transmission | VACAR | TVA_Transmission | Internal | Summer | B10 | 1262 | 900 | 0 | 66.79 | 66.09 | 7 | 0
2030 | VACAR_2_TVA_Transmission | VACAR | TVA_Transmission | Internal | Winter | B16 | 25 | 900 | 0 | 123 | 98.52 | 7 | 0
2030 | VACAR_2_TVA_Transmission | VACAR | TVA_Transmission | Internal | Winter | B17 | 100 | 900 | 0 | 93.86 | 84.86 | 7 | 0
2030 | VACAR_2_TVA_Transmission | VACAR | TVA_Transmission | Internal | Winter | B18 | 400 | 900 | 0 | 84.9 | 81.06 | 7 | 0
2030 | VACAR_2_TVA_Transmission | VACAR | TVA_Transmission | Internal | Winter | B19 | 700 | 900 | 0 | 83.43 | 79.79 | 7 | 0
2030 | VACAR_2_TVA_Transmission | VACAR | TVA_Transmission | Internal | Winter | B20 | 935 | 900 | 0 | 73.13 | 73.22 | 7 | 0
2035 | ENT_2_MISO_MO-IL | ENT | MISO_MO-IL | Internal | Shoulder | B11 | 25 | 2260 | 0 | 116.55 | 115.26 | 8 | 0
2035 | ENT_2_MISO_MO-IL | ENT | MISO_MO-IL | Internal | Shoulder | B12 | 200 | 2260 | 0 | 116.55 | 108.93 | 8 | 0
2035 | ENT_2_MISO_MO-IL | ENT | MISO_MO-IL | Internal | Shoulder | B13 | 600 | 2260 | 0 | 106.27 | 100.72 | 8 | 0
2035 | ENT_2_MISO_MO-IL | ENT | MISO_MO-IL | Internal | Shoulder | B14 | 900 | 2260 | 0 | 105.57 | 98.01 | 8 | 0
2035 | ENT_2_MISO_MO-IL | ENT | MISO_MO-IL | Internal | Shoulder | B15 | 1203 | 2260 | 0 | 100.53 | 98.01 | 8 | 0
2035 | ENT_2_MISO_MO-IL | ENT | MISO_MO-IL | Internal | Summer | B1 | 10 | 2260 | 0 | 187.47 | 186.62 | 8 | 0
2035 | ENT_2_MISO_MO-IL | ENT | MISO_MO-IL | Internal | Summer | B2 | 25 | 2260 | 0 | 183.34 | 182.2 | 8 | 0
2035 | ENT_2_MISO_MO-IL | ENT | MISO_MO-IL | Internal | Summer | B3 | 75 | 2260 | 0 | 180.44 | 181.47 | 8 | 0
2035 | ENT_2_MISO_MO-IL | ENT | MISO_MO-IL | Internal | Summer | B4 | 100 | 2260 | 0 | 179.21 | 181.47 | 8 | 0
2035 | ENT_2_MISO_MO-IL | ENT | MISO_MO-IL | Internal | Summer | B5 | 200 | 2260 | 1685.05 | 149.2 | 157.2 | 8 | 0
2035 | ENT_2_MISO_MO-IL | ENT | MISO_MO-IL | Internal | Summer | B6 | 300 | 2260 | 1826.46 | 120.78 | 128.78 | 8 | 0
2035 | ENT_2_MISO_MO-IL | ENT | MISO_MO-IL | Internal | Summer | B7 | 400 | 2260 | 0 | 114.77 | 113.68 | 8 | 0
2035 | ENT_2_MISO_MO-IL | ENT | MISO_MO-IL | Internal | Summer | B8 | 500 | 2260 | 0 | 114.77 | 109.57 | 8 | 0
2035 | ENT_2_MISO_MO-IL | ENT | MISO_MO-IL | Internal | Summer | B9 | 800 | 2260 | 0 | 105.63 | 97.63 | 8 | 0
2035 | ENT_2_MISO_MO-IL | ENT | MISO_MO-IL | Internal | Summer | B10 | 1262 | 2260 | 0 | 99.02 | 96.56 | 8 | 0
2035 | ENT_2_MISO_MO-IL | ENT | MISO_MO-IL | Internal | Winter | B16 | 25 | 2260 | 0 | 120.16 | 118.58 | 8 | 0
2035 | ENT_2_MISO_MO-IL | ENT | MISO_MO-IL | Internal | Winter | B17 | 100 | 2260 | 0 | 115.64 | 113.23 | 8 | 0
2035 | ENT_2_MISO_MO-IL | ENT | MISO_MO-IL | Internal | Winter | B18 | 400 | 2260 | 0 | 110.46 | 102.46 | 8 | 0
2035 | ENT_2_MISO_MO-IL | ENT | MISO_MO-IL | Internal | Winter | B19 | 700 | 2260 | 0 | 109.57 | 102.31 | 8 | 0
2035 | ENT_2_MISO_MO-IL | ENT | MISO_MO-IL | Internal | Winter | B20 | 935 | 2260 | 0 | 103.61 | 101.02 | 8 | 0
2035 | ENT_2_SOCO | ENT | SOCO | Internal | Shoulder | B11 | 25 | 2000 | 0 | 116.55 | 118.75 | 8 | 0
2035 | ENT_2_SOCO | ENT | SOCO | Internal | Shoulder | B12 | 200 | 2000 | 0 | 116.55 | 107.19 | 8 | 0
2035 | ENT_2_SOCO | ENT | SOCO | Internal | Shoulder | B13 | 600 | 2000 | 0 | 106.27 | 102.4 | 8 | 0
2035 | ENT_2_SOCO | ENT | SOCO | Internal | Shoulder | B14 | 900 | 2000 | 0 | 105.57 | 102.4 | 8 | 0
2035 | ENT_2_SOCO | ENT | SOCO | Internal | Shoulder | B15 | 1203 | 2000 | 0 | 100.53 | 102.4 | 8 | 0
2035 | ENT_2_SOCO | ENT | SOCO | Internal | Summer | B1 | 10 | 2000 | 1379.43 | 187.47 | 195.47 | 8 | 0
2035 | ENT_2_SOCO | ENT | SOCO | Internal | Summer | B2 | 25 | 2000 | 273.03 | 183.34 | 191.34 | 8 | 0
2035 | ENT_2_SOCO | ENT | SOCO | Internal | Summer | B3 | 75 | 2000 | 284.16 | 180.44 | 188.44 | 8 | 0
2035 | ENT_2_SOCO | ENT | SOCO | Internal | Summer | B4 | 100 | 2000 | 0 | 179.21 | 186.83 | 8 | 0
2035 | ENT_2_SOCO | ENT | SOCO | Internal | Summer | B5 | 200 | 2000 | 0 | 149.2 | 139.2 | 8 | 0
2035 | ENT_2_SOCO | ENT | SOCO | Internal | Summer | B6 | 300 | 2000 | 0 | 120.78 | 117.18 | 8 | 0
2035 | ENT_2_SOCO | ENT | SOCO | Internal | Summer | B7 | 400 | 2000 | 0 | 114.77 | 117.18 | 8 | 0
2035 | ENT_2_SOCO | ENT | SOCO | Internal | Summer | B8 | 500 | 2000 | 0 | 114.77 | 105.89 | 8 | 0
2035 | ENT_2_SOCO | ENT | SOCO | Internal | Summer | B9 | 800 | 2000 | 0 | 105.63 | 101.07 | 8 | 0
2035 | ENT_2_SOCO | ENT | SOCO | Internal | Summer | B10 | 1262 | 2000 | 0 | 99.02 | 101.07 | 8 | 0
2035 | ENT_2_SOCO | ENT | SOCO | Internal | Winter | B16 | 25 | 2000 | 0 | 120.16 | 122.23 | 8 | 0
2035 | ENT_2_SOCO | ENT | SOCO | Internal | Winter | B17 | 100 | 2000 | 0 | 115.64 | 111.23 | 8 | 0
2035 | ENT_2_SOCO | ENT | SOCO | Internal | Winter | B18 | 400 | 2000 | 0 | 110.46 | 105.36 | 8 | 0
2035 | ENT_2_SOCO | ENT | SOCO | Internal | Winter | B19 | 700 | 2000 | 0 | 109.57 | 105.36 | 8 | 0
2035 | ENT_2_SOCO | ENT | SOCO | Internal | Winter | B20 | 935 | 2000 | 0 | 103.61 | 105.36 | 8 | 0
2035 | ENT_2_SPP_N | ENT | SPP_N | Internal | Shoulder | B11 | 25 | 1300 | 0 | 116.55 | 116.59 | 8 | 0
2035 | ENT_2_SPP_N | ENT | SPP_N | Internal | Shoulder | B12 | 200 | 1300 | 0 | 116.55 | 110.46 | 8 | 0
2035 | ENT_2_SPP_N | ENT | SPP_N | Internal | Shoulder | B13 | 600 | 1300 | 0 | 106.27 | 101.26 | 8 | 0
2035 | ENT_2_SPP_N | ENT | SPP_N | Internal | Shoulder | B14 | 900 | 1300 | 0 | 105.57 | 100.57 | 8 | 0
2035 | ENT_2_SPP_N | ENT | SPP_N | Internal | Shoulder | B15 | 1203 | 1300 | 0 | 100.53 | 95.53 | 8 | 0
2035 | ENT_2_SPP_N | ENT | SPP_N | Internal | Summer | B1 | 10 | 1300 | 0 | 187.47 | 182.47 | 8 | 0
2035 | ENT_2_SPP_N | ENT | SPP_N | Internal | Summer | B2 | 25 | 1300 | 0 | 183.34 | 188.44 | 8 | 0
2035 | ENT_2_SPP_N | ENT | SPP_N | Internal | Summer | B3 | 75 | 1300 | 619.27 | 180.44 | 188.44 | 8 | 0
2035 | ENT_2_SPP_N | ENT | SPP_N | Internal | Summer | B4 | 100 | 1300 | 643.18 | 179.21 | 187.21 | 8 | 0
2035 | ENT_2_SPP_N | ENT | SPP_N | Internal | Summer | B5 | 200 | 1300 | 1058.64 | 149.2 | 157.2 | 8 | 0
2035 | ENT_2_SPP_N | ENT | SPP_N | Internal | Summer | B6 | 300 | 1300 | 149.16 | 120.78 | 128.78 | 8 | 0
2035 | ENT_2_SPP_N | ENT | SPP_N | Internal | Summer | B7 | 400 | 1300 | 0 | 114.77 | 118.91 | 8 | 0
2035 | ENT_2_SPP_N | ENT | SPP_N | Internal | Summer | B8 | 500 | 1300 | 0 | 114.77 | 114.74 | 8 | 0
2035 | ENT_2_SPP_N | ENT | SPP_N | Internal | Summer | B9 | 800 | 1300 | 0 | 105.63 | 104.62 | 8 | 0
2035 | ENT_2_SPP_N | ENT | SPP_N | Internal | Summer | B10 | 1262 | 1300 | 0 | 99.02 | 99.02 | 8 | 0
2035 | ENT_2_SPP_N | ENT | SPP_N | Internal | Winter | B16 | 25 | 1300 | 0 | 120.16 | 113.58 | 8 | 0
2035 | ENT_2_SPP_N | ENT | SPP_N | Internal | Winter | B17 | 100 | 1300 | 0 | 115.64 | 108.23 | 8 | 0
2035 | ENT_2_SPP_N | ENT | SPP_N | Internal | Winter | B18 | 400 | 1300 | 0 | 110.46 | 105.46 | 8 | 0
2035 | ENT_2_SPP_N | ENT | SPP_N | Internal | Winter | B19 | 700 | 1300 | 0 | 109.57 | 104.57 | 8 | 0
2035 | ENT_2_SPP_N | ENT | SPP_N | Internal | Winter | B20 | 935 | 1300 | 0 | 103.61 | 103.54 | 8 | 0
2035 | ENT_2_SPP_S | ENT | SPP_S | Internal | Shoulder | B11 | 25 | 1300 | 0 | 116.55 | 116.6 | 8 | 0
2035 | ENT_2_SPP_S | ENT | SPP_S | Internal | Shoulder | B12 | 200 | 1300 | 0 | 116.55 | 110.47 | 8 | 0
2035 | ENT_2_SPP_S | ENT | SPP_S | Internal | Shoulder | B13 | 600 | 1300 | 0 | 106.27 | 101.27 | 8 | 0
2035 | ENT_2_SPP_S | ENT | SPP_S | Internal | Shoulder | B14 | 900 | 1300 | 0 | 105.57 | 100.35 | 8 | 0
2035 | ENT_2_SPP_S | ENT | SPP_S | Internal | Shoulder | B15 | 1203 | 1300 | 0 | 100.53 | 95.54 | 8 | 0
2035 | ENT_2_SPP_S | ENT | SPP_S | Internal | Summer | B1 | 10 | 1300 | 0 | 187.47 | 120.16 | 8 | 0
2035 | ENT_2_SPP_S | ENT | SPP_S | Internal | Summer | B2 | 25 | 1300 | 0 | 183.34 | 167.16 | 8 | 0
2035 | ENT_2_SPP_S | ENT | SPP_S | Internal | Summer | B3 | 75 | 1300 | 0 | 180.44 | 167.16 | 8 | 0
2035 | ENT_2_SPP_S | ENT | SPP_S | Internal | Summer | B4 | 100 | 1300 | 0 | 179.21 | 167.16 | 8 | 0
2035 | ENT_2_SPP_S | ENT | SPP_S | Internal | Summer | B5 | 200 | 1300 | 0 | 149.2 | 134.8 | 8 | 0
2035 | ENT_2_SPP_S | ENT | SPP_S | Internal | Summer | B6 | 300 | 1300 | 0 | 120.78 | 122.7 | 8 | 0
2035 | ENT_2_SPP_S | ENT | SPP_S | Internal | Summer | B7 | 400 | 1300 | 0 | 114.77 | 118.93 | 8 | 0
2035 | ENT_2_SPP_S | ENT | SPP_S | Internal | Summer | B8 | 500 | 1300 | 0 | 114.77 | 114.75 | 8 | 0
2035 | ENT_2_SPP_S | ENT | SPP_S | Internal | Summer | B9 | 800 | 1300 | 0 | 105.63 | 104.63 | 8 | 0
2035 | ENT_2_SPP_S | ENT | SPP_S | Internal | Summer | B10 | 1262 | 1300 | 0 | 99.02 | 99.01 | 8 | 0
2035 | ENT_2_SPP_S | ENT | SPP_S | Internal | Winter | B16 | 25 | 1300 | 0 | 120.16 | 113.59 | 8 | 0
2035 | ENT_2_SPP_S | ENT | SPP_S | Internal | Winter | B17 | 100 | 1300 | 0 | 115.64 | 108.24 | 8 | 0
2035 | ENT_2_SPP_S | ENT | SPP_S | Internal | Winter | B18 | 400 | 1300 | 0 | 110.46 | 105.47 | 8 | 0
2035 | ENT_2_SPP_S | ENT | SPP_S | Internal | Winter | B19 | 700 | 1300 | 0 | 109.57 | 104.56 | 8 | 0
2035 | ENT_2_SPP_S | ENT | SPP_S | Internal | Winter | B20 | 935 | 1300 | 0 | 103.61 | 103.55 | 8 | 0
2035 | ENT_2_TVA_Transmission | ENT | TVA_Transmission | Internal | Shoulder | B11 | 25 | 2100 | 0 | 116.55 | 123.19 | 8 | 0
2035 | ENT_2_TVA_Transmission | ENT | TVA_Transmission | Internal | Shoulder | B12 | 200 | 2100 | 0 | 116.55 | 116.89 | 8 | 0
2035 | ENT_2_TVA_Transmission | ENT | TVA_Transmission | Internal | Shoulder | B13 | 600 | 2100 | 0 | 106.27 | 105.03 | 8 | 0
2035 | ENT_2_TVA_Transmission | ENT | TVA_Transmission | Internal | Shoulder | B14 | 900 | 2100 | 0 | 105.57 | 103.28 | 8 | 0
2035 | ENT_2_TVA_Transmission | ENT | TVA_Transmission | Internal | Shoulder | B15 | 1203 | 2100 | 0 | 100.53 | 102.69 | 8 | 0
2035 | ENT_2_TVA_Transmission | ENT | TVA_Transmission | Internal | Summer | B1 | 10 | 2100 | 0 | 187.47 | 194.62 | 8 | 0
2035 | ENT_2_TVA_Transmission | ENT | TVA_Transmission | Internal | Summer | B2 | 25 | 2100 | 0 | 183.34 | 190.2 | 8 | 0
2035 | ENT_2_TVA_Transmission | ENT | TVA_Transmission | Internal | Summer | B3 | 75 | 2100 | 0 | 180.44 | 187.21 | 8 | 0
2035 | ENT_2_TVA_Transmission | ENT | TVA_Transmission | Internal | Summer | B4 | 100 | 2100 | 134.06 | 179.21 | 187.21 | 8 | 0
2035 | ENT_2_TVA_Transmission | ENT | TVA_Transmission | Internal | Summer | B5 | 200 | 2100 | 0 | 149.2 | 149.2 | 8 | 0
2035 | ENT_2_TVA_Transmission | ENT | TVA_Transmission | Internal | Summer | B6 | 300 | 2100 | 0 | 120.78 | 127.18 | 8 | 0
2035 | ENT_2_TVA_Transmission | ENT | TVA_Transmission | Internal | Summer | B7 | 400 | 2100 | 0 | 114.77 | 114 | 8 | 0
2035 | ENT_2_TVA_Transmission | ENT | TVA_Transmission | Internal | Summer | B8 | 500 | 2100 | 0 | 114.77 | 108.16 | 8 | 0
2035 | ENT_2_TVA_Transmission | ENT | TVA_Transmission | Internal | Summer | B9 | 800 | 2100 | 0 | 105.63 | 102.38 | 8 | 0
2035 | ENT_2_TVA_Transmission | ENT | TVA_Transmission | Internal | Summer | B10 | 1262 | 2100 | 0 | 99.02 | 101.25 | 8 | 0
2035 | ENT_2_TVA_Transmission | ENT | TVA_Transmission | Internal | Winter | B16 | 25 | 2100 | 0 | 120.16 | 126.58 | 8 | 0
2035 | ENT_2_TVA_Transmission | ENT | TVA_Transmission | Internal | Winter | B17 | 100 | 2100 | 0 | 115.64 | 121.23 | 8 | 0
2035 | ENT_2_TVA_Transmission | ENT | TVA_Transmission | Internal | Winter | B18 | 400 | 2100 | 0 | 110.46 | 107.89 | 8 | 0
2035 | ENT_2_TVA_Transmission | ENT | TVA_Transmission | Internal | Winter | B19 | 700 | 2100 | 0 | 109.57 | 107.01 | 8 | 0
2035 | ENT_2_TVA_Transmission | ENT | TVA_Transmission | Internal | Winter | B20 | 935 | 2100 | 0 | 103.61 | 105.84 | 8 | 0
2035 | FRCC_2_SOCO | FRCC | SOCO | Internal | Shoulder | B11 | 25 | 900 | 0 | 128.75 | 118.75 | 8 | 0
2035 | FRCC_2_SOCO | FRCC | SOCO | Internal | Shoulder | B12 | 200 | 900 | 0 | 106.83 | 107.19 | 8 | 0
2035 | FRCC_2_SOCO | FRCC | SOCO | Internal | Shoulder | B13 | 600 | 900 | 0 | 106.83 | 102.4 | 8 | 0
2035 | FRCC_2_SOCO | FRCC | SOCO | Internal | Shoulder | B14 | 900 | 900 | 0 | 106.83 | 102.4 | 8 | 0
2035 | FRCC_2_SOCO | FRCC | SOCO | Internal | Shoulder | B15 | 1203 | 900 | 0 | 106.83 | 102.4 | 8 | 0
2035 | FRCC_2_SOCO | FRCC | SOCO | Internal | Summer | B1 | 10 | 900 | 0 | 196.83 | 195.47 | 8 | 0
2035 | FRCC_2_SOCO | FRCC | SOCO | Internal | Summer | B2 | 25 | 900 | 0 | 196.83 | 191.34 | 8 | 0
2035 | FRCC_2_SOCO | FRCC | SOCO | Internal | Summer | B3 | 75 | 900 | 0 | 196.83 | 188.44 | 8 | 0
2035 | FRCC_2_SOCO | FRCC | SOCO | Internal | Summer | B4 | 100 | 900 | 0 | 196.83 | 186.83 | 8 | 0
2035 | FRCC_2_SOCO | FRCC | SOCO | Internal | Summer | B5 | 200 | 900 | 0 | 137.29 | 139.2 | 8 | 0
2035 | FRCC_2_SOCO | FRCC | SOCO | Internal | Summer | B6 | 300 | 900 | 0 | 122.89 | 117.18 | 8 | 0
2035 | FRCC_2_SOCO | FRCC | SOCO | Internal | Summer | B7 | 400 | 900 | 0 | 122.89 | 117.18 | 8 | 0
2035 | FRCC_2_SOCO | FRCC | SOCO | Internal | Summer | B8 | 500 | 900 | 0 | 105.92 | 105.89 | 8 | 0
2035 | FRCC_2_SOCO | FRCC | SOCO | Internal | Summer | B9 | 800 | 900 | 0 | 105.92 | 101.07 | 8 | 0
2035 | FRCC_2_SOCO | FRCC | SOCO | Internal | Summer | B10 | 1262 | 900 | 0 | 105.92 | 101.07 | 8 | 0
2035 | FRCC_2_SOCO | FRCC | SOCO | Internal | Winter | B16 | 25 | 900 | 0 | 125.48 | 122.23 | 8 | 0
2035 | FRCC_2_SOCO | FRCC | SOCO | Internal | Winter | B17 | 100 | 900 | 0 | 109.31 | 111.23 | 8 | 0
2035 | FRCC_2_SOCO | FRCC | SOCO | Internal | Winter | B18 | 400 | 900 | 0 | 109.31 | 105.36 | 8 | 0
2035 | FRCC_2_SOCO | FRCC | SOCO | Internal | Winter | B19 | 700 | 900 | 0 | 109.31 | 105.36 | 8 | 0
2035 | FRCC_2_SOCO | FRCC | SOCO | Internal | Winter | B20 | 935 | 900 | 0 | 103.58 | 105.36 | 8 | 0
2035 | HQ_NEISO_2_NEISO | HQ_NEISO | NEISO | Internal | Shoulder | B11 | 25 | 99999 | 3866.9 | 81.74 | 81.76 | 0.01 | 0
2035 | HQ_NEISO_2_NEISO | HQ_NEISO | NEISO | Internal | Shoulder | B12 | 200 | 99999 | 3857.4 | 81.74 | 81.76 | 0.01 | 0
2035 | HQ_NEISO_2_NEISO | HQ_NEISO | NEISO | Internal | Shoulder | B13 | 600 | 99999 | 3820.02 | 81.74 | 81.76 | 0.01 | 0
2035 | HQ_NEISO_2_NEISO | HQ_NEISO | NEISO | Internal | Shoulder | B14 | 900 | 99999 | 3754.63 | 81.74 | 81.76 | 0.01 | 0
2035 | HQ_NEISO_2_NEISO | HQ_NEISO | NEISO | Internal | Shoulder | B15 | 1203 | 99999 | 1797.77 | 81.74 | 81.76 | 0.01 | 0
2035 | HQ_NEISO_2_NEISO | HQ_NEISO | NEISO | Internal | Summer | B1 | 10 | 99999 | 4396.59 | 121.73 | 121.74 | 0.01 | 0
2035 | HQ_NEISO_2_NEISO | HQ_NEISO | NEISO | Internal | Summer | B2 | 25 | 99999 | 4333.83 | 153.1 | 153.11 | 0.01 | 0
2035 | HQ_NEISO_2_NEISO | HQ_NEISO | NEISO | Internal | Summer | B3 | 75 | 99999 | 4208.73 | 119.94 | 119.95 | 0.01 | 0
2035 | HQ_NEISO_2_NEISO | HQ_NEISO | NEISO | Internal | Summer | B4 | 100 | 99999 | 4101.2 | 103.6 | 103.61 | 0.01 | 0
2035 | HQ_NEISO_2_NEISO | HQ_NEISO | NEISO | Internal | Summer | B5 | 200 | 99999 | 4042.71 | 103.6 | 103.61 | 0.01 | 0
2035 | HQ_NEISO_2_NEISO | HQ_NEISO | NEISO | Internal | Summer | B6 | 300 | 99999 | 3976.74 | 103.6 | 103.61 | 0.01 | 0
2035 | HQ_NEISO_2_NEISO | HQ_NEISO | NEISO | Internal | Summer | B7 | 400 | 99999 | 3901.16 | 103.6 | 103.61 | 0.01 | 0
2035 | HQ_NEISO_2_NEISO | HQ_NEISO | NEISO | Internal | Summer | B8 | 500 | 99999 | 3841.73 | 101.21 | 101.22 | 0.01 | 0
2035 | HQ_NEISO_2_NEISO | HQ_NEISO | NEISO | Internal | Summer | B9 | 800 | 99999 | 3768.83 | 89.52 | 89.53 | 0.01 | 0
2035 | HQ_NEISO_2_NEISO | HQ_NEISO | NEISO | Internal | Summer | B10 | 1262 | 99999 | 1471.96 | 89.52 | 89.53 | 0.01 | 0
2035 | HQ_NEISO_2_NEISO | HQ_NEISO | NEISO | Internal | Winter | B16 | 25 | 99999 | 3998.52 | 81.74 | 81.76 | 0.01 | 0
2035 | HQ_NEISO_2_NEISO | HQ_NEISO | NEISO | Internal | Winter | B17 | 100 | 99999 | 3945.7 | 81.74 | 81.76 | 0.01 | 0
2035 | HQ_NEISO_2_NEISO | HQ_NEISO | NEISO | Internal | Winter | B18 | 400 | 99999 | 3905.27 | 81.74 | 81.76 | 0.01 | 0
2035 | HQ_NEISO_2_NEISO | HQ_NEISO | NEISO | Internal | Winter | B19 | 700 | 99999 | 3829.95 | 81.74 | 81.76 | 0.01 | 0
2035 | HQ_NEISO_2_NEISO | HQ_NEISO | NEISO | Internal | Winter | B20 | 935 | 99999 | 1964.44 | 81.74 | 81.76 | 0.01 | 0
2035 | HQ_NY_2_NYISO_A-F | HQ_NY | NYISO_A-F | Internal | Shoulder | B11 | 25 | 99999 | 2812.27 | 78.74 | 78.76 | 0.01 | 0
2035 | HQ_NY_2_NYISO_A-F | HQ_NY | NYISO_A-F | Internal | Shoulder | B12 | 200 | 99999 | 2847.69 | 78.74 | 78.76 | 0.01 | 0
2035 | HQ_NY_2_NYISO_A-F | HQ_NY | NYISO_A-F | Internal | Shoulder | B13 | 600 | 99999 | 2781.85 | 78.74 | 78.76 | 0.01 | 0
2035 | HQ_NY_2_NYISO_A-F | HQ_NY | NYISO_A-F | Internal | Shoulder | B14 | 900 | 99999 | 2673.14 | 78.74 | 78.76 | 0.01 | 0
2035 | HQ_NY_2_NYISO_A-F | HQ_NY | NYISO_A-F | Internal | Shoulder | B15 | 1203 | 99999 | 1582.7 | 78.74 | 78.76 | 0.01 | 0
2035 | HQ_NY_2_NYISO_A-F | HQ_NY | NYISO_A-F | Internal | Summer | B1 | 10 | 99999 | 3500.1 | 94.22 | 94.23 | 0.01 | 0
2035 | HQ_NY_2_NYISO_A-F | HQ_NY | NYISO_A-F | Internal | Summer | B2 | 25 | 99999 | 3406.71 | 116.94 | 116.95 | 0.01 | 0
2035 | HQ_NY_2_NYISO_A-F | HQ_NY | NYISO_A-F | Internal | Summer | B3 | 75 | 99999 | 3266.7 | 116.94 | 116.95 | 0.01 | 0
2035 | HQ_NY_2_NYISO_A-F | HQ_NY | NYISO_A-F | Internal | Summer | B4 | 100 | 99999 | 3116.37 | 109.75 | 109.76 | 0.01 | 0
2035 | HQ_NY_2_NYISO_A-F | HQ_NY | NYISO_A-F | Internal | Summer | B5 | 200 | 99999 | 3025.59 | 106.6 | 106.61 | 0.01 | 0
2035 | HQ_NY_2_NYISO_A-F | HQ_NY | NYISO_A-F | Internal | Summer | B6 | 300 | 99999 | 2934.96 | 106.6 | 106.61 | 0.01 | 0
2035 | HQ_NY_2_NYISO_A-F | HQ_NY | NYISO_A-F | Internal | Summer | B7 | 400 | 99999 | 2830.84 | 106.6 | 106.61 | 0.01 | 0
2035 | HQ_NY_2_NYISO_A-F | HQ_NY | NYISO_A-F | Internal | Summer | B8 | 500 | 99999 | 2760.34 | 98.21 | 98.22 | 0.01 | 0
2035 | HQ_NY_2_NYISO_A-F | HQ_NY | NYISO_A-F | Internal | Summer | B9 | 800 | 99999 | 2664.8 | 92.52 | 92.53 | 0.01 | 0
2035 | HQ_NY_2_NYISO_A-F | HQ_NY | NYISO_A-F | Internal | Summer | B10 | 1262 | 99999 | 1436.41 | 92.52 | 92.53 | 0.01 | 0
2035 | HQ_NY_2_NYISO_A-F | HQ_NY | NYISO_A-F | Internal | Winter | B16 | 25 | 99999 | 3058.87 | 78.74 | 78.76 | 0.01 | 0
2035 | HQ_NY_2_NYISO_A-F | HQ_NY | NYISO_A-F | Internal | Winter | B17 | 100 | 99999 | 3001.1 | 78.74 | 78.76 | 0.01 | 0
2035 | HQ_NY_2_NYISO_A-F | HQ_NY | NYISO_A-F | Internal | Winter | B18 | 400 | 99999 | 2934.69 | 78.74 | 78.76 | 0.01 | 0
2035 | HQ_NY_2_NYISO_A-F | HQ_NY | NYISO_A-F | Internal | Winter | B19 | 700 | 99999 | 2819.07 | 78.74 | 78.76 | 0.01 | 0
2035 | HQ_NY_2_NYISO_A-F | HQ_NY | NYISO_A-F | Internal | Winter | B20 | 935 | 99999 | 1762.97 | 78.74 | 78.76 | 0.01 | 0
2035 | HQ_IESO_2_IESO | HQ_IESO | IESO | Internal | Shoulder | B11 | 25 | 99999 | 467.25 | 71.74 | 71.76 | 0.01 | 0
2035 | HQ_IESO_2_IESO | HQ_IESO | IESO | Internal | Shoulder | B12 | 200 | 99999 | 469.06 | 71.74 | 71.76 | 0.01 | 0
2035 | HQ_IESO_2_IESO | HQ_IESO | IESO | Internal | Shoulder | B13 | 600 | 99999 | 466.9 | 71.74 | 71.76 | 0.01 | 0
2035 | HQ_IESO_2_IESO | HQ_IESO | IESO | Internal | Shoulder | B14 | 900 | 99999 | 462.95 | 71.74 | 71.76 | 0.01 | 0
2035 | HQ_IESO_2_IESO | HQ_IESO | IESO | Internal | Shoulder | B15 | 1203 | 99999 | 128.57 | 71.74 | 71.76 | 0.01 | 0
2035 | HQ_IESO_2_IESO | HQ_IESO | IESO | Internal | Summer | B1 | 10 | 99999 | 488.01 | 95.78 | 95.79 | 0.01 | 0
2035 | HQ_IESO_2_IESO | HQ_IESO | IESO | Internal | Summer | B2 | 25 | 99999 | 484.21 | 109.94 | 109.95 | 0.01 | 0
2035 | HQ_IESO_2_IESO | HQ_IESO | IESO | Internal | Summer | B3 | 75 | 99999 | 478.77 | 109.94 | 109.95 | 0.01 | 0
2035 | HQ_IESO_2_IESO | HQ_IESO | IESO | Internal | Summer | B4 | 100 | 99999 | 475.18 | 89.86 | 89.87 | 0.01 | 0
2035 | HQ_IESO_2_IESO | HQ_IESO | IESO | Internal | Summer | B5 | 200 | 99999 | 472.55 | 70.05 | 70.06 | 0.01 | 0
2035 | HQ_IESO_2_IESO | HQ_IESO | IESO | Internal | Summer | B6 | 300 | 99999 | 470.41 | 70.05 | 70.06 | 0.01 | 0
2035 | HQ_IESO_2_IESO | HQ_IESO | IESO | Internal | Summer | B7 | 400 | 99999 | 467.7 | 70.05 | 70.06 | 0.01 | 0
2035 | HQ_IESO_2_IESO | HQ_IESO | IESO | Internal | Summer | B8 | 500 | 99999 | 464.74 | 70.05 | 70.06 | 0.01 | 0
2035 | HQ_IESO_2_IESO | HQ_IESO | IESO | Internal | Summer | B9 | 800 | 99999 | 461.51 | 70.05 | 70.06 | 0.01 | 0
2035 | HQ_IESO_2_IESO | HQ_IESO | IESO | Internal | Summer | B10 | 1262 | 99999 | 65.15 | 70.05 | 70.06 | 0.01 | 0
2035 | HQ_IESO_2_IESO | HQ_IESO | IESO | Internal | Winter | B16 | 25 | 99999 | 477.62 | 71.74 | 71.76 | 0.01 | 0
2035 | HQ_IESO_2_IESO | HQ_IESO | IESO | Internal | Winter | B17 | 100 | 99999 | 475.49 | 71.74 | 71.76 | 0.01 | 0
2035 | HQ_IESO_2_IESO | HQ_IESO | IESO | Internal | Winter | B18 | 400 | 99999 | 473.04 | 71.74 | 71.76 | 0.01 | 0
2035 | HQ_IESO_2_IESO | HQ_IESO | IESO | Internal | Winter | B19 | 700 | 99999 | 468.68 | 71.74 | 71.76 | 0.01 | 0
2035 | HQ_IESO_2_IESO | HQ_IESO | IESO | Internal | Winter | B20 | 935 | 99999 | 149.75 | 71.74 | 71.76 | 0.01 | 0
2035 | IESO_2_MAPP_CA | IESO | MAPP_CA | Internal | Shoulder | B11 | 25 | 262 | 262 | 71.76 | 88.52 | 7 | 9.76
2035 | IESO_2_MAPP_CA | IESO | MAPP_CA | Internal | Shoulder | B12 | 200 | 262 | 262 | 71.76 | 88.52 | 7 | 9.76
2035 | IESO_2_MAPP_CA | IESO | MAPP_CA | Internal | Shoulder | B13 | 600 | 262 | 262 | 71.76 | 88.52 | 7 | 9.76
2035 | IESO_2_MAPP_CA | IESO | MAPP_CA | Internal | Shoulder | B14 | 900 | 262 | 262 | 71.76 | 88.52 | 7 | 9.76
2035 | IESO_2_MAPP_CA | IESO | MAPP_CA | Internal | Shoulder | B15 | 1203 | 262 | 262 | 71.76 | 88.52 | 7 | 9.76
2035 | IESO_2_MAPP_CA | IESO | MAPP_CA | Internal | Summer | B1 | 10 | 262 | 0 | 95.79 | 77.06 | 7 | 0
2035 | IESO_2_MAPP_CA | IESO | MAPP_CA | Internal | Summer | B2 | 25 | 262 | 0 | 109.95 | 77.06 | 7 | 0
2035 | IESO_2_MAPP_CA | IESO | MAPP_CA | Internal | Summer | B3 | 75 | 262 | 0 | 109.95 | 77.06 | 7 | 0
2035 | IESO_2_MAPP_CA | IESO | MAPP_CA | Internal | Summer | B4 | 100 | 262 | 0 | 89.87 | 77.06 | 7 | 0
2035 | IESO_2_MAPP_CA | IESO | MAPP_CA | Internal | Summer | B5 | 200 | 262 | 5.9 | 70.06 | 77.06 | 7 | 0
2035 | IESO_2_MAPP_CA | IESO | MAPP_CA | Internal | Summer | B6 | 300 | 262 | 128.95 | 70.06 | 77.06 | 7 | 0
2035 | IESO_2_MAPP_CA | IESO | MAPP_CA | Internal | Summer | B7 | 400 | 262 | 152.98 | 70.06 | 77.06 | 7 | 0
2035 | IESO_2_MAPP_CA | IESO | MAPP_CA | Internal | Summer | B8 | 500 | 262 | 162.72 | 70.06 | 77.06 | 7 | 0
2035 | IESO_2_MAPP_CA | IESO | MAPP_CA | Internal | Summer | B9 | 800 | 262 | 178.84 | 70.06 | 77.06 | 7 | 0
2035 | IESO_2_MAPP_CA | IESO | MAPP_CA | Internal | Summer | B10 | 1262 | 262 | 195.95 | 70.06 | 77.06 | 7 | 0
2035 | IESO_2_MAPP_CA | IESO | MAPP_CA | Internal | Winter | B16 | 25 | 262 | 262 | 71.76 | 96.96 | 7 | 18.2
2035 | IESO_2_MAPP_CA | IESO | MAPP_CA | Internal | Winter | B17 | 100 | 262 | 262 | 71.76 | 96.96 | 7 | 18.2
2035 | IESO_2_MAPP_CA | IESO | MAPP_CA | Internal | Winter | B18 | 400 | 262 | 262 | 71.76 | 96.96 | 7 | 18.2
2035 | IESO_2_MAPP_CA | IESO | MAPP_CA | Internal | Winter | B19 | 700 | 262 | 262 | 71.76 | 96.96 | 7 | 18.2
2035 | IESO_2_MAPP_CA | IESO | MAPP_CA | Internal | Winter | B20 | 935 | 262 | 262 | 71.76 | 96.96 | 7 | 18.2
2035 | IESO_2_MISO_MI | IESO | MISO_MI | Internal | Shoulder | B11 | 25 | 1840 | 1840 | 71.76 | 115.26 | 7 | 36.51
2035 | IESO_2_MISO_MI | IESO | MISO_MI | Internal | Shoulder | B12 | 200 | 1840 | 1840 | 71.76 | 113.42 | 7 | 34.66
2035 | IESO_2_MISO_MI | IESO | MISO_MI | Internal | Shoulder | B13 | 600 | 1840 | 1840 | 71.76 | 108.82 | 7 | 30.07
2035 | IESO_2_MISO_MI | IESO | MISO_MI | Internal | Shoulder | B14 | 900 | 1840 | 1840 | 71.76 | 98.01 | 7 | 19.25
2035 | IESO_2_MISO_MI | IESO | MISO_MI | Internal | Shoulder | B15 | 1203 | 1840 | 1840 | 71.76 | 98.01 | 7 | 19.25
2035 | IESO_2_MISO_MI | IESO | MISO_MI | Internal | Summer | B1 | 10 | 1840 | 1840 | 95.79 | 186.62 | 7 | 83.83
2035 | IESO_2_MISO_MI | IESO | MISO_MI | Internal | Summer | B2 | 25 | 1840 | 1840 | 109.95 | 182.2 | 7 | 65.25
2035 | IESO_2_MISO_MI | IESO | MISO_MI | Internal | Summer | B3 | 75 | 1840 | 1840 | 109.95 | 181.47 | 7 | 64.52
2035 | IESO_2_MISO_MI | IESO | MISO_MI | Internal | Summer | B4 | 100 | 1840 | 1840 | 89.87 | 179.23 | 7 | 82.36
2035 | IESO_2_MISO_MI | IESO | MISO_MI | Internal | Summer | B5 | 200 | 1840 | 1840 | 70.06 | 150.21 | 7 | 73.15
2035 | IESO_2_MISO_MI | IESO | MISO_MI | Internal | Summer | B6 | 300 | 1840 | 1840 | 70.06 | 128.79 | 7 | 51.73
2035 | IESO_2_MISO_MI | IESO | MISO_MI | Internal | Summer | B7 | 400 | 1840 | 1840 | 70.06 | 113.66 | 7 | 36.6
2035 | IESO_2_MISO_MI | IESO | MISO_MI | Internal | Summer | B8 | 500 | 1840 | 1840 | 70.06 | 110.34 | 7 | 33.28
2035 | IESO_2_MISO_MI | IESO | MISO_MI | Internal | Summer | B9 | 800 | 1840 | 1840 | 70.06 | 97.63 | 7 | 20.57
2035 | IESO_2_MISO_MI | IESO | MISO_MI | Internal | Summer | B10 | 1262 | 1840 | 1840 | 70.06 | 96.56 | 7 | 19.5
2035 | IESO_2_MISO_MI | IESO | MISO_MI | Internal | Winter | B16 | 25 | 1840 | 1840 | 71.76 | 118.58 | 7 | 39.82
2035 | IESO_2_MISO_MI | IESO | MISO_MI | Internal | Winter | B17 | 100 | 1840 | 1840 | 71.76 | 117.06 | 7 | 38.31
2035 | IESO_2_MISO_MI | IESO | MISO_MI | Internal | Winter | B18 | 400 | 1840 | 1840 | 71.76 | 109.19 | 7 | 30.43
2035 | IESO_2_MISO_MI | IESO | MISO_MI | Internal | Winter | B19 | 700 | 1840 | 1840 | 71.76 | 102.31 | 7 | 23.55
2035 | IESO_2_MISO_MI | IESO | MISO_MI | Internal | Winter | B20 | 935 | 1840 | 1840 | 71.76 | 101.02 | 7 | 22.27
2035 | IESO_2_MISO_W | IESO | MISO_W | Internal | Shoulder | B11 | 25 | 140 | 140 | 71.76 | 115.25 | 7 | 36.5
2035 | IESO_2_MISO_W | IESO | MISO_W | Internal | Shoulder | B12 | 200 | 140 | 140 | 71.76 | 108.92 | 7 | 30.16
2035 | IESO_2_MISO_W | IESO | MISO_W | Internal | Shoulder | B13 | 600 | 140 | 140 | 71.76 | 100.71 | 7 | 21.95
2035 | IESO_2_MISO_W | IESO | MISO_W | Internal | Shoulder | B14 | 900 | 140 | 140 | 71.76 | 97.98 | 7 | 19.23
2035 | IESO_2_MISO_W | IESO | MISO_W | Internal | Shoulder | B15 | 1203 | 140 | 140 | 71.76 | 88.53 | 7 | 9.77
2035 | IESO_2_MISO_W | IESO | MISO_W | Internal | Summer | B1 | 10 | 140 | 140 | 95.79 | 186.6 | 7 | 83.82
2035 | IESO_2_MISO_W | IESO | MISO_W | Internal | Summer | B2 | 25 | 140 | 140 | 109.95 | 182.19 | 7 | 65.24
2035 | IESO_2_MISO_W | IESO | MISO_W | Internal | Summer | B3 | 75 | 140 | 140 | 109.95 | 182.19 | 7 | 65.24
2035 | IESO_2_MISO_W | IESO | MISO_W | Internal | Summer | B4 | 100 | 140 | 140 | 89.87 | 181.48 | 7 | 84.61
2035 | IESO_2_MISO_W | IESO | MISO_W | Internal | Summer | B5 | 200 | 140 | 140 | 70.06 | 157.21 | 7 | 80.15
2035 | IESO_2_MISO_W | IESO | MISO_W | Internal | Summer | B6 | 300 | 140 | 140 | 70.06 | 128.79 | 7 | 51.73
2035 | IESO_2_MISO_W | IESO | MISO_W | Internal | Summer | B7 | 400 | 140 | 140 | 70.06 | 113.66 | 7 | 36.6
2035 | IESO_2_MISO_W | IESO | MISO_W | Internal | Summer | B8 | 500 | 140 | 140 | 70.06 | 109.56 | 7 | 32.5
2035 | IESO_2_MISO_W | IESO | MISO_W | Internal | Summer | B9 | 800 | 140 | 140 | 70.06 | 97.62 | 7 | 20.56
2035 | IESO_2_MISO_W | IESO | MISO_W | Internal | Summer | B10 | 1262 | 140 | 140 | 70.06 | 92.02 | 7 | 14.96
2035 | IESO_2_MISO_W | IESO | MISO_W | Internal | Winter | B16 | 25 | 140 | 140 | 71.76 | 102.3 | 7 | 23.54
2035 | IESO_2_MISO_W | IESO | MISO_W | Internal | Winter | B17 | 100 | 140 | 140 | 71.76 | 101.23 | 7 | 22.47
2035 | IESO_2_MISO_W | IESO | MISO_W | Internal | Winter | B18 | 400 | 140 | 140 | 71.76 | 102.45 | 7 | 23.69
2035 | IESO_2_MISO_W | IESO | MISO_W | Internal | Winter | B19 | 700 | 140 | 140 | 71.76 | 102.3 | 7 | 23.54
2035 | IESO_2_MISO_W | IESO | MISO_W | Internal | Winter | B20 | 935 | 140 | 140 | 71.76 | 96.97 | 7 | 18.21
2035 | IESO_2_NYISO_A-F | IESO | NYISO_A-F | Internal | Shoulder | B11 | 25 | 1725 | 1274.71 | 71.76 | 78.76 | 7 | 0
2035 | IESO_2_NYISO_A-F | IESO | NYISO_A-F | Internal | Shoulder | B12 | 200 | 1725 | 1595.45 | 71.76 | 78.76 | 7 | 0
2035 | IESO_2_NYISO_A-F | IESO | NYISO_A-F | Internal | Shoulder | B13 | 600 | 1725 | 1335.15 | 71.76 | 78.76 | 7 | 0
2035 | IESO_2_NYISO_A-F | IESO | NYISO_A-F | Internal | Shoulder | B14 | 900 | 1725 | 1346.75 | 71.76 | 78.76 | 7 | 0
2035 | IESO_2_NYISO_A-F | IESO | NYISO_A-F | Internal | Shoulder | B15 | 1203 | 1725 | 1392.98 | 71.76 | 78.76 | 7 | 0
2035 | IESO_2_NYISO_A-F | IESO | NYISO_A-F | Internal | Summer | B1 | 10 | 1725 | 0 | 95.79 | 94.23 | 7 | 0
2035 | IESO_2_NYISO_A-F | IESO | NYISO_A-F | Internal | Summer | B2 | 25 | 1725 | 768.96 | 109.95 | 116.95 | 7 | 0
2035 | IESO_2_NYISO_A-F | IESO | NYISO_A-F | Internal | Summer | B3 | 75 | 1725 | 1388.18 | 109.95 | 116.95 | 7 | 0
2035 | IESO_2_NYISO_A-F | IESO | NYISO_A-F | Internal | Summer | B4 | 100 | 1725 | 1725 | 89.87 | 109.76 | 7 | 12.89
2035 | IESO_2_NYISO_A-F | IESO | NYISO_A-F | Internal | Summer | B5 | 200 | 1725 | 1725 | 70.06 | 106.61 | 7 | 29.55
2035 | IESO_2_NYISO_A-F | IESO | NYISO_A-F | Internal | Summer | B6 | 300 | 1725 | 1725 | 70.06 | 106.61 | 7 | 29.55
2035 | IESO_2_NYISO_A-F | IESO | NYISO_A-F | Internal | Summer | B7 | 400 | 1725 | 1725 | 70.06 | 106.61 | 7 | 29.55
2035 | IESO_2_NYISO_A-F | IESO | NYISO_A-F | Internal | Summer | B8 | 500 | 1725 | 1725 | 70.06 | 98.22 | 7 | 21.16
2035 | IESO_2_NYISO_A-F | IESO | NYISO_A-F | Internal | Summer | B9 | 800 | 1725 | 1725 | 70.06 | 92.53 | 7 | 15.47
2035 | IESO_2_NYISO_A-F | IESO | NYISO_A-F | Internal | Summer | B10 | 1262 | 1725 | 1725 | 70.06 | 92.53 | 7 | 15.47
2035 | IESO_2_NYISO_A-F | IESO | NYISO_A-F | Internal | Winter | B16 | 25 | 1725 | 898.26 | 71.76 | 78.76 | 7 | 0
2035 | IESO_2_NYISO_A-F | IESO | NYISO_A-F | Internal | Winter | B17 | 100 | 1725 | 938.97 | 71.76 | 78.76 | 7 | 0
2035 | IESO_2_NYISO_A-F | IESO | NYISO_A-F | Internal | Winter | B18 | 400 | 1725 | 785.33 | 71.76 | 78.76 | 7 | 0
2035 | IESO_2_NYISO_A-F | IESO | NYISO_A-F | Internal | Winter | B19 | 700 | 1725 | 612.96 | 71.76 | 78.76 | 7 | 0
2035 | IESO_2_NYISO_A-F | IESO | NYISO_A-F | Internal | Winter | B20 | 935 | 1725 | 654.92 | 71.76 | 78.76 | 7 | 0
2035 | MAPP_CA_2_IESO | MAPP_CA | IESO | Internal | Shoulder | B11 | 25 | 330 | 0 | 88.52 | 71.76 | 8 | 0
2035 | MAPP_CA_2_IESO | MAPP_CA | IESO | Internal | Shoulder | B12 | 200 | 330 | 0 | 88.52 | 71.76 | 8 | 0
2035 | MAPP_CA_2_IESO | MAPP_CA | IESO | Internal | Shoulder | B13 | 600 | 330 | 0 | 88.52 | 71.76 | 8 | 0
2035 | MAPP_CA_2_IESO | MAPP_CA | IESO | Internal | Shoulder | B14 | 900 | 330 | 0 | 88.52 | 71.76 | 8 | 0
2035 | MAPP_CA_2_IESO | MAPP_CA | IESO | Internal | Shoulder | B15 | 1203 | 330 | 0 | 88.52 | 71.76 | 8 | 0
2035 | MAPP_CA_2_IESO | MAPP_CA | IESO | Internal | Summer | B1 | 10 | 330 | 330 | 77.06 | 95.79 | 8 | 10.73
2035 | MAPP_CA_2_IESO | MAPP_CA | IESO | Internal | Summer | B2 | 25 | 330 | 330 | 77.06 | 109.95 | 8 | 24.89
2035 | MAPP_CA_2_IESO | MAPP_CA | IESO | Internal | Summer | B3 | 75 | 330 | 330 | 77.06 | 109.95 | 8 | 24.89
2035 | MAPP_CA_2_IESO | MAPP_CA | IESO | Internal | Summer | B4 | 100 | 330 | 330 | 77.06 | 89.87 | 8 | 4.81
2035 | MAPP_CA_2_IESO | MAPP_CA | IESO | Internal | Summer | B5 | 200 | 330 | 0 | 77.06 | 70.06 | 8 | 0
2035 | MAPP_CA_2_IESO | MAPP_CA | IESO | Internal | Summer | B6 | 300 | 330 | 0 | 77.06 | 70.06 | 8 | 0
2035 | MAPP_CA_2_IESO | MAPP_CA | IESO | Internal | Summer | B7 | 400 | 330 | 0 | 77.06 | 70.06 | 8 | 0
2035 | MAPP_CA_2_IESO | MAPP_CA | IESO | Internal | Summer | B8 | 500 | 330 | 0 | 77.06 | 70.06 | 8 | 0
2035 | MAPP_CA_2_IESO | MAPP_CA | IESO | Internal | Summer | B9 | 800 | 330 | 0 | 77.06 | 70.06 | 8 | 0
2035 | MAPP_CA_2_IESO | MAPP_CA | IESO | Internal | Summer | B10 | 1262 | 330 | 0 | 77.06 | 70.06 | 8 | 0
2035 | MAPP_CA_2_IESO | MAPP_CA | IESO | Internal | Winter | B16 | 25 | 330 | 0 | 96.96 | 71.76 | 8 | 0
2035 | MAPP_CA_2_IESO | MAPP_CA | IESO | Internal | Winter | B17 | 100 | 330 | 0 | 96.96 | 71.76 | 8 | 0
2035 | MAPP_CA_2_IESO | MAPP_CA | IESO | Internal | Winter | B18 | 400 | 330 | 0 | 96.96 | 71.76 | 8 | 0
2035 | MAPP_CA_2_IESO | MAPP_CA | IESO | Internal | Winter | B19 | 700 | 330 | 0 | 96.96 | 71.76 | 8 | 0
2035 | MAPP_CA_2_IESO | MAPP_CA | IESO | Internal | Winter | B20 | 935 | 330 | 0 | 96.96 | 71.76 | 8 | 0
2035 | MAPP_CA_2_MAPP_US | MAPP_CA | MAPP_US | Internal | Shoulder | B11 | 25 | 372 | 372 | 88.52 | 108.25 | 7 | 12.73
2035 | MAPP_CA_2_MAPP_US | MAPP_CA | MAPP_US | Internal | Shoulder | B12 | 200 | 372 | 372 | 88.52 | 101.92 | 7 | 6.4
2035 | MAPP_CA_2_MAPP_US | MAPP_CA | MAPP_US | Internal | Shoulder | B13 | 600 | 372 | 0 | 88.52 | 93.71 | 7 | 0
2035 | MAPP_CA_2_MAPP_US | MAPP_CA | MAPP_US | Internal | Shoulder | B14 | 900 | 372 | 0 | 88.52 | 90.98 | 7 | 0
2035 | MAPP_CA_2_MAPP_US | MAPP_CA | MAPP_US | Internal | Shoulder | B15 | 1203 | 372 | 0 | 88.52 | 81.53 | 7 | 0
2035 | MAPP_CA_2_MAPP_US | MAPP_CA | MAPP_US | Internal | Summer | B1 | 10 | 372 | 372 | 77.06 | 179.6 | 7 | 95.54
2035 | MAPP_CA_2_MAPP_US | MAPP_CA | MAPP_US | Internal | Summer | B2 | 25 | 372 | 372 | 77.06 | 175.19 | 7 | 91.13
2035 | MAPP_CA_2_MAPP_US | MAPP_CA | MAPP_US | Internal | Summer | B3 | 75 | 372 | 372 | 77.06 | 175.19 | 7 | 91.13
2035 | MAPP_CA_2_MAPP_US | MAPP_CA | MAPP_US | Internal | Summer | B4 | 100 | 372 | 372 | 77.06 | 174.48 | 7 | 90.42
2035 | MAPP_CA_2_MAPP_US | MAPP_CA | MAPP_US | Internal | Summer | B5 | 200 | 372 | 372 | 77.06 | 150.21 | 7 | 66.15
2035 | MAPP_CA_2_MAPP_US | MAPP_CA | MAPP_US | Internal | Summer | B6 | 300 | 372 | 372 | 77.06 | 121.79 | 7 | 37.73
2035 | MAPP_CA_2_MAPP_US | MAPP_CA | MAPP_US | Internal | Summer | B7 | 400 | 372 | 372 | 77.06 | 106.66 | 7 | 22.6
2035 | MAPP_CA_2_MAPP_US | MAPP_CA | MAPP_US | Internal | Summer | B8 | 500 | 372 | 372 | 77.06 | 102.56 | 7 | 18.5
2035 | MAPP_CA_2_MAPP_US | MAPP_CA | MAPP_US | Internal | Summer | B9 | 800 | 372 | 372 | 77.06 | 90.62 | 7 | 6.56
2035 | MAPP_CA_2_MAPP_US | MAPP_CA | MAPP_US | Internal | Summer | B10 | 1262 | 372 | 372 | 77.06 | 85.02 | 7 | 0.96
2035 | MAPP_CA_2_MAPP_US | MAPP_CA | MAPP_US | Internal | Winter | B16 | 25 | 372 | 0 | 96.96 | 95.3 | 7 | 0
2035 | MAPP_CA_2_MAPP_US | MAPP_CA | MAPP_US | Internal | Winter | B17 | 100 | 372 | 0 | 96.96 | 94.23 | 7 | 0
2035 | MAPP_CA_2_MAPP_US | MAPP_CA | MAPP_US | Internal | Winter | B18 | 400 | 372 | 0 | 96.96 | 95.45 | 7 | 0
2035 | MAPP_CA_2_MAPP_US | MAPP_CA | MAPP_US | Internal | Winter | B19 | 700 | 372 | 0 | 96.96 | 95.3 | 7 | 0
2035 | MAPP_CA_2_MAPP_US | MAPP_CA | MAPP_US | Internal | Winter | B20 | 935 | 372 | 0 | 96.96 | 89.97 | 7 | 0
2035 | MAPP_CA_2_MISO_W | MAPP_CA | MISO_W | Internal | Shoulder | B11 | 25 | 2196 | 2196 | 88.52 | 115.25 | 0.01 | 26.72
2035 | MAPP_CA_2_MISO_W | MAPP_CA | MISO_W | Internal | Shoulder | B12 | 200 | 2196 | 2196 | 88.52 | 108.92 | 0.01 | 20.39
2035 | MAPP_CA_2_MISO_W | MAPP_CA | MISO_W | Internal | Shoulder | B13 | 600 | 2196 | 2196 | 88.52 | 100.71 | 0.01 | 12.18
2035 | MAPP_CA_2_MISO_W | MAPP_CA | MISO_W | Internal | Shoulder | B14 | 900 | 2196 | 2196 | 88.52 | 97.98 | 0.01 | 9.45
2035 | MAPP_CA_2_MISO_W | MAPP_CA | MISO_W | Internal | Shoulder | B15 | 1203 | 2196 | 1941.97 | 88.52 | 88.53 | 0.01 | 0
2035 | MAPP_CA_2_MISO_W | MAPP_CA | MISO_W | Internal | Summer | B1 | 10 | 2196 | 2196 | 77.06 | 186.6 | 0.01 | 109.53
2035 | MAPP_CA_2_MISO_W | MAPP_CA | MISO_W | Internal | Summer | B2 | 25 | 2196 | 2196 | 77.06 | 182.19 | 0.01 | 105.12
2035 | MAPP_CA_2_MISO_W | MAPP_CA | MISO_W | Internal | Summer | B3 | 75 | 2196 | 2196 | 77.06 | 182.19 | 0.01 | 105.12
2035 | MAPP_CA_2_MISO_W | MAPP_CA | MISO_W | Internal | Summer | B4 | 100 | 2196 | 2196 | 77.06 | 181.48 | 0.01 | 104.41
2035 | MAPP_CA_2_MISO_W | MAPP_CA | MISO_W | Internal | Summer | B5 | 200 | 2196 | 2196 | 77.06 | 157.21 | 0.01 | 80.14
2035 | MAPP_CA_2_MISO_W | MAPP_CA | MISO_W | Internal | Summer | B6 | 300 | 2196 | 2196 | 77.06 | 128.79 | 0.01 | 51.72
2035 | MAPP_CA_2_MISO_W | MAPP_CA | MISO_W | Internal | Summer | B7 | 400 | 2196 | 2196 | 77.06 | 113.66 | 0.01 | 36.59
2035 | MAPP_CA_2_MISO_W | MAPP_CA | MISO_W | Internal | Summer | B8 | 500 | 2196 | 2196 | 77.06 | 109.56 | 0.01 | 32.49
2035 | MAPP_CA_2_MISO_W | MAPP_CA | MISO_W | Internal | Summer | B9 | 800 | 2196 | 2196 | 77.06 | 97.62 | 0.01 | 20.55
2035 | MAPP_CA_2_MISO_W | MAPP_CA | MISO_W | Internal | Summer | B10 | 1262 | 2196 | 2196 | 77.06 | 92.02 | 0.01 | 14.95
2035 | MAPP_CA_2_MISO_W | MAPP_CA | MISO_W | Internal | Winter | B16 | 25 | 2196 | 2196 | 96.96 | 102.3 | 0.01 | 5.33
2035 | MAPP_CA_2_MISO_W | MAPP_CA | MISO_W | Internal | Winter | B17 | 100 | 2196 | 2196 | 96.96 | 101.23 | 0.01 | 4.26
2035 | MAPP_CA_2_MISO_W | MAPP_CA | MISO_W | Internal | Winter | B18 | 400 | 2196 | 2196 | 96.96 | 102.45 | 0.01 | 5.48
2035 | MAPP_CA_2_MISO_W | MAPP_CA | MISO_W | Internal | Winter | B19 | 700 | 2196 | 2196 | 96.96 | 102.3 | 0.01 | 5.33
2035 | MAPP_CA_2_MISO_W | MAPP_CA | MISO_W | Internal | Winter | B20 | 935 | 2196 | 1249.56 | 96.96 | 96.97 | 0.01 | 0
2035 | MAPP_US_2_MAPP_CA | MAPP_US | MAPP_CA | Internal | Shoulder | B11 | 25 | 165 | 0 | 108.25 | 88.52 | 7 | 0
2035 | MAPP_US_2_MAPP_CA | MAPP_US | MAPP_CA | Internal | Shoulder | B12 | 200 | 165 | 0 | 101.92 | 88.52 | 7 | 0
2035 | MAPP_US_2_MAPP_CA | MAPP_US | MAPP_CA | Internal | Shoulder | B13 | 600 | 165 | 0 | 93.71 | 88.52 | 7 | 0
2035 | MAPP_US_2_MAPP_CA | MAPP_US | MAPP_CA | Internal | Shoulder | B14 | 900 | 165 | 0 | 90.98 | 88.52 | 7 | 0
2035 | MAPP_US_2_MAPP_CA | MAPP_US | MAPP_CA | Internal | Shoulder | B15 | 1203 | 165 | 0 | 81.53 | 88.52 | 7 | 0
2035 | MAPP_US_2_MAPP_CA | MAPP_US | MAPP_CA | Internal | Summer | B1 | 10 | 165 | 0 | 179.6 | 77.06 | 7 | 0
2035 | MAPP_US_2_MAPP_CA | MAPP_US | MAPP_CA | Internal | Summer | B2 | 25 | 165 | 0 | 175.19 | 77.06 | 7 | 0
2035 | MAPP_US_2_MAPP_CA | MAPP_US | MAPP_CA | Internal | Summer | B3 | 75 | 165 | 0 | 175.19 | 77.06 | 7 | 0
2035 | MAPP_US_2_MAPP_CA | MAPP_US | MAPP_CA | Internal | Summer | B4 | 100 | 165 | 0 | 174.48 | 77.06 | 7 | 0
2035 | MAPP_US_2_MAPP_CA | MAPP_US | MAPP_CA | Internal | Summer | B5 | 200 | 165 | 0 | 150.21 | 77.06 | 7 | 0
2035 | MAPP_US_2_MAPP_CA | MAPP_US | MAPP_CA | Internal | Summer | B6 | 300 | 165 | 0 | 121.79 | 77.06 | 7 | 0
2035 | MAPP_US_2_MAPP_CA | MAPP_US | MAPP_CA | Internal | Summer | B7 | 400 | 165 | 0 | 106.66 | 77.06 | 7 | 0
2035 | MAPP_US_2_MAPP_CA | MAPP_US | MAPP_CA | Internal | Summer | B8 | 500 | 165 | 0 | 102.56 | 77.06 | 7 | 0
2035 | MAPP_US_2_MAPP_CA | MAPP_US | MAPP_CA | Internal | Summer | B9 | 800 | 165 | 0 | 90.62 | 77.06 | 7 | 0
2035 | MAPP_US_2_MAPP_CA | MAPP_US | MAPP_CA | Internal | Summer | B10 | 1262 | 165 | 0 | 85.02 | 77.06 | 7 | 0
2035 | MAPP_US_2_MAPP_CA | MAPP_US | MAPP_CA | Internal | Winter | B16 | 25 | 165 | 0 | 95.3 | 96.96 | 7 | 0
2035 | MAPP_US_2_MAPP_CA | MAPP_US | MAPP_CA | Internal | Winter | B17 | 100 | 165 | 0 | 94.23 | 96.96 | 7 | 0
2035 | MAPP_US_2_MAPP_CA | MAPP_US | MAPP_CA | Internal | Winter | B18 | 400 | 165 | 0 | 95.45 | 96.96 | 7 | 0
2035 | MAPP_US_2_MAPP_CA | MAPP_US | MAPP_CA | Internal | Winter | B19 | 700 | 165 | 0 | 95.3 | 96.96 | 7 | 0
2035 | MAPP_US_2_MAPP_CA | MAPP_US | MAPP_CA | Internal | Winter | B20 | 935 | 165 | 0 | 89.97 | 96.96 | 7 | 0
2035 | MAPP_US_2_MISO_W | MAPP_US | MISO_W | Internal | Shoulder | B11 | 25 | 2635 | 1139.61 | 108.25 | 115.25 | 7 | 0
2035 | MAPP_US_2_MISO_W | MAPP_US | MISO_W | Internal | Shoulder | B12 | 200 | 2635 | 1731.8 | 101.92 | 108.92 | 7 | 0
2035 | MAPP_US_2_MISO_W | MAPP_US | MISO_W | Internal | Shoulder | B13 | 600 | 2635 | 1153.07 | 93.71 | 100.71 | 7 | 0
2035 | MAPP_US_2_MISO_W | MAPP_US | MISO_W | Internal | Shoulder | B14 | 900 | 2635 | 113.59 | 90.98 | 97.98 | 7 | 0
2035 | MAPP_US_2_MISO_W | MAPP_US | MISO_W | Internal | Shoulder | B15 | 1203 | 2635 | 540.81 | 81.53 | 88.53 | 7 | 0
2035 | MAPP_US_2_MISO_W | MAPP_US | MISO_W | Internal | Summer | B1 | 10 | 2635 | 29.13 | 179.6 | 186.6 | 7 | 0
2035 | MAPP_US_2_MISO_W | MAPP_US | MISO_W | Internal | Summer | B2 | 25 | 2635 | 622.63 | 175.19 | 182.19 | 7 | 0
2035 | MAPP_US_2_MISO_W | MAPP_US | MISO_W | Internal | Summer | B3 | 75 | 2635 | 487.11 | 175.19 | 182.19 | 7 | 0
2035 | MAPP_US_2_MISO_W | MAPP_US | MISO_W | Internal | Summer | B4 | 100 | 2635 | 1043.1 | 174.48 | 181.48 | 7 | 0
2035 | MAPP_US_2_MISO_W | MAPP_US | MISO_W | Internal | Summer | B5 | 200 | 2635 | 824.21 | 150.21 | 157.21 | 7 | 0
2035 | MAPP_US_2_MISO_W | MAPP_US | MISO_W | Internal | Summer | B6 | 300 | 2635 | 618.27 | 121.79 | 128.79 | 7 | 0
2035 | MAPP_US_2_MISO_W | MAPP_US | MISO_W | Internal | Summer | B7 | 400 | 2635 | 808.61 | 106.66 | 113.66 | 7 | 0
2035 | MAPP_US_2_MISO_W | MAPP_US | MISO_W | Internal | Summer | B8 | 500 | 2635 | 1471.03 | 102.56 | 109.56 | 7 | 0
2035 | MAPP_US_2_MISO_W | MAPP_US | MISO_W | Internal | Summer | B9 | 800 | 2635 | 631.26 | 90.62 | 97.62 | 7 | 0
2035 | MAPP_US_2_MISO_W | MAPP_US | MISO_W | Internal | Summer | B10 | 1262 | 2635 | 824.03 | 85.02 | 92.02 | 7 | 0
2035 | MAPP_US_2_MISO_W | MAPP_US | MISO_W | Internal | Winter | B16 | 25 | 2635 | 2494.85 | 95.3 | 102.3 | 7 | 0
2035 | MAPP_US_2_MISO_W | MAPP_US | MISO_W | Internal | Winter | B17 | 100 | 2635 | 468.38 | 94.23 | 101.23 | 7 | 0
2035 | MAPP_US_2_MISO_W | MAPP_US | MISO_W | Internal | Winter | B18 | 400 | 2635 | 1702.49 | 95.45 | 102.45 | 7 | 0
2035 | MAPP_US_2_MISO_W | MAPP_US | MISO_W | Internal | Winter | B19 | 700 | 2635 | 168.3 | 95.3 | 102.3 | 7 | 0
2035 | MAPP_US_2_MISO_W | MAPP_US | MISO_W | Internal | Winter | B20 | 935 | 2635 | 382.05 | 89.97 | 96.97 | 7 | 0
2035 | MAPP_US_2_NE | MAPP_US | NE | Internal | Shoulder | B11 | 25 | 2000 | 2000 | 108.25 | 116.58 | 7 | 1.33
2035 | MAPP_US_2_NE | MAPP_US | NE | Internal | Shoulder | B12 | 200 | 2000 | 2000 | 101.92 | 110.44 | 7 | 1.52
2035 | MAPP_US_2_NE | MAPP_US | NE | Internal | Shoulder | B13 | 600 | 2000 | 2000 | 93.71 | 101.24 | 7 | 0.53
2035 | MAPP_US_2_NE | MAPP_US | NE | Internal | Shoulder | B14 | 900 | 2000 | 2000 | 90.98 | 100.71 | 7 | 2.73
2035 | MAPP_US_2_NE | MAPP_US | NE | Internal | Shoulder | B15 | 1203 | 2000 | 2000 | 81.53 | 95.53 | 7 | 7
2035 | MAPP_US_2_NE | MAPP_US | NE | Internal | Summer | B1 | 10 | 2000 | 2000 | 179.6 | 188.53 | 7 | 1.93
2035 | MAPP_US_2_NE | MAPP_US | NE | Internal | Summer | B2 | 25 | 2000 | 2000 | 175.19 | 188.45 | 7 | 6.26
2035 | MAPP_US_2_NE | MAPP_US | NE | Internal | Summer | B3 | 75 | 2000 | 2000 | 175.19 | 188.45 | 7 | 6.26
2035 | MAPP_US_2_NE | MAPP_US | NE | Internal | Summer | B4 | 100 | 2000 | 2000 | 174.48 | 187.2 | 7 | 5.72
2035 | MAPP_US_2_NE | MAPP_US | NE | Internal | Summer | B5 | 200 | 2000 | 1614.91 | 150.21 | 157.21 | 7 | 0
2035 | MAPP_US_2_NE | MAPP_US | NE | Internal | Summer | B6 | 300 | 2000 | 1707.62 | 121.79 | 128.79 | 7 | 0
2035 | MAPP_US_2_NE | MAPP_US | NE | Internal | Summer | B7 | 400 | 2000 | 2000 | 106.66 | 118.9 | 7 | 5.24
2035 | MAPP_US_2_NE | MAPP_US | NE | Internal | Summer | B8 | 500 | 2000 | 2000 | 102.56 | 114.73 | 7 | 5.17
2035 | MAPP_US_2_NE | MAPP_US | NE | Internal | Summer | B9 | 800 | 2000 | 2000 | 90.62 | 104.61 | 7 | 6.99
2035 | MAPP_US_2_NE | MAPP_US | NE | Internal | Summer | B10 | 1262 | 2000 | 2000 | 85.02 | 99.02 | 7 | 7
2035 | MAPP_US_2_NE | MAPP_US | NE | Internal | Winter | B16 | 25 | 2000 | 2000 | 95.3 | 109.3 | 7 | 7
2035 | MAPP_US_2_NE | MAPP_US | NE | Internal | Winter | B17 | 100 | 2000 | 2000 | 94.23 | 108.22 | 7 | 6.99
2035 | MAPP_US_2_NE | MAPP_US | NE | Internal | Winter | B18 | 400 | 2000 | 2000 | 95.45 | 105.45 | 7 | 3
2035 | MAPP_US_2_NE | MAPP_US | NE | Internal | Winter | B19 | 700 | 2000 | 2000 | 95.3 | 104.56 | 7 | 2.27
2035 | MAPP_US_2_NE | MAPP_US | NE | Internal | Winter | B20 | 935 | 2000 | 2000 | 89.97 | 103.97 | 7 | 7
2035 | MARITIMES_2_NEISO | MARITIMES | NEISO | Internal | Shoulder | B11 | 25 | 99999 | 1720.66 | 81.74 | 81.76 | 0.01 | 0
2035 | MARITIMES_2_NEISO | MARITIMES | NEISO | Internal | Shoulder | B12 | 200 | 99999 | 1717.44 | 81.74 | 81.76 | 0.01 | 0
2035 | MARITIMES_2_NEISO | MARITIMES | NEISO | Internal | Shoulder | B13 | 600 | 99999 | 1704.78 | 81.74 | 81.76 | 0.01 | 0
2035 | MARITIMES_2_NEISO | MARITIMES | NEISO | Internal | Shoulder | B14 | 900 | 99999 | 1682.64 | 81.74 | 81.76 | 0.01 | 0
2035 | MARITIMES_2_NEISO | MARITIMES | NEISO | Internal | Shoulder | B15 | 1203 | 99999 | 648.08 | 81.74 | 81.76 | 0.01 | 0
2035 | MARITIMES_2_NEISO | MARITIMES | NEISO | Internal | Summer | B1 | 10 | 99999 | 1900.1 | 121.73 | 121.74 | 0.01 | 0
2035 | MARITIMES_2_NEISO | MARITIMES | NEISO | Internal | Summer | B2 | 25 | 99999 | 1878.84 | 153.1 | 153.11 | 0.01 | 0
2035 | MARITIMES_2_NEISO | MARITIMES | NEISO | Internal | Summer | B3 | 75 | 99999 | 1836.48 | 119.94 | 119.95 | 0.01 | 0
2035 | MARITIMES_2_NEISO | MARITIMES | NEISO | Internal | Summer | B4 | 100 | 99999 | 1800.07 | 103.6 | 103.61 | 0.01 | 0
2035 | MARITIMES_2_NEISO | MARITIMES | NEISO | Internal | Summer | B5 | 200 | 99999 | 1780.26 | 103.6 | 103.61 | 0.01 | 0
2035 | MARITIMES_2_NEISO | MARITIMES | NEISO | Internal | Summer | B6 | 300 | 99999 | 1757.92 | 103.6 | 103.61 | 0.01 | 0
2035 | MARITIMES_2_NEISO | MARITIMES | NEISO | Internal | Summer | B7 | 400 | 99999 | 1732.32 | 103.6 | 103.61 | 0.01 | 0
2035 | MARITIMES_2_NEISO | MARITIMES | NEISO | Internal | Summer | B8 | 500 | 99999 | 1712.2 | 101.21 | 101.22 | 0.01 | 0
2035 | MARITIMES_2_NEISO | MARITIMES | NEISO | Internal | Summer | B9 | 800 | 99999 | 1687.45 | 89.52 | 89.53 | 0.01 | 0
2035 | MARITIMES_2_NEISO | MARITIMES | NEISO | Internal | Summer | B10 | 1262 | 99999 | 465.06 | 89.52 | 89.53 | 0.01 | 0
2035 | MARITIMES_2_NEISO | MARITIMES | NEISO | Internal | Winter | B16 | 25 | 99999 | 1765.23 | 81.74 | 81.76 | 0.01 | 0
2035 | MARITIMES_2_NEISO | MARITIMES | NEISO | Internal | Winter | B17 | 100 | 99999 | 1747.34 | 81.74 | 81.76 | 0.01 | 0
2035 | MARITIMES_2_NEISO | MARITIMES | NEISO | Internal | Winter | B18 | 400 | 99999 | 1733.65 | 81.74 | 81.76 | 0.01 | 0
2035 | MARITIMES_2_NEISO | MARITIMES | NEISO | Internal | Winter | B19 | 700 | 99999 | 1708.15 | 81.74 | 81.76 | 0.01 | 0
2035 | MARITIMES_2_NEISO | MARITIMES | NEISO | Internal | Winter | B20 | 935 | 99999 | 723.43 | 81.74 | 81.76 | 0.01 | 0
2035 | MISO_IN_2_MISO_MI | MISO_IN | MISO_MI | Internal | Shoulder | B11 | 25 | 5021 | 4224.9 | 115.25 | 115.26 | 0.01 | 0
2035 | MISO_IN_2_MISO_MI | MISO_IN | MISO_MI | Internal | Shoulder | B12 | 200 | 5021 | 5021 | 108.92 | 113.42 | 0.01 | 4.49
2035 | MISO_IN_2_MISO_MI | MISO_IN | MISO_MI | Internal | Shoulder | B13 | 600 | 5021 | 5021 | 100.71 | 108.82 | 0.01 | 8.1
2035 | MISO_IN_2_MISO_MI | MISO_IN | MISO_MI | Internal | Shoulder | B14 | 900 | 5021 | 4846.83 | 97.99 | 98.01 | 0.01 | 0
2035 | MISO_IN_2_MISO_MI | MISO_IN | MISO_MI | Internal | Shoulder | B15 | 1203 | 5021 | 2334.24 | 97.99 | 98.01 | 0.01 | 0
2035 | MISO_IN_2_MISO_MI | MISO_IN | MISO_MI | Internal | Summer | B1 | 10 | 5021 | 3418.61 | 186.6 | 186.62 | 0.01 | 0
2035 | MISO_IN_2_MISO_MI | MISO_IN | MISO_MI | Internal | Summer | B2 | 25 | 5021 | 4956.9 | 182.19 | 182.2 | 0.01 | 0
2035 | MISO_IN_2_MISO_MI | MISO_IN | MISO_MI | Internal | Summer | B3 | 75 | 5021 | 4167.14 | 181.46 | 181.47 | 0.01 | 0
2035 | MISO_IN_2_MISO_MI | MISO_IN | MISO_MI | Internal | Summer | B4 | 100 | 5021 | 3451.49 | 179.21 | 179.23 | 0.01 | 0
2035 | MISO_IN_2_MISO_MI | MISO_IN | MISO_MI | Internal | Summer | B5 | 200 | 5021 | 4288.44 | 150.2 | 150.21 | 0.01 | 0
2035 | MISO_IN_2_MISO_MI | MISO_IN | MISO_MI | Internal | Summer | B6 | 300 | 5021 | 5021 | 128.68 | 128.79 | 0.01 | 0.1
2035 | MISO_IN_2_MISO_MI | MISO_IN | MISO_MI | Internal | Summer | B7 | 400 | 5021 | 5021 | 113.06 | 113.66 | 0.01 | 0.59
2035 | MISO_IN_2_MISO_MI | MISO_IN | MISO_MI | Internal | Summer | B8 | 500 | 5021 | 5021 | 109.56 | 110.34 | 0.01 | 0.77
2035 | MISO_IN_2_MISO_MI | MISO_IN | MISO_MI | Internal | Summer | B9 | 800 | 5021 | 4983.17 | 97.62 | 97.63 | 0.01 | 0
2035 | MISO_IN_2_MISO_MI | MISO_IN | MISO_MI | Internal | Summer | B10 | 1262 | 5021 | 4135.71 | 96.54 | 96.56 | 0.01 | 0
2035 | MISO_IN_2_MISO_MI | MISO_IN | MISO_MI | Internal | Winter | B16 | 25 | 5021 | 4819.54 | 118.57 | 118.58 | 0.01 | 0
2035 | MISO_IN_2_MISO_MI | MISO_IN | MISO_MI | Internal | Winter | B17 | 100 | 5021 | 5021 | 113.22 | 117.06 | 0.01 | 3.84
2035 | MISO_IN_2_MISO_MI | MISO_IN | MISO_MI | Internal | Winter | B18 | 400 | 5021 | 5021 | 102.45 | 109.19 | 0.01 | 6.73
2035 | MISO_IN_2_MISO_MI | MISO_IN | MISO_MI | Internal | Winter | B19 | 700 | 5021 | 5020.44 | 102.3 | 102.31 | 0.01 | 0
2035 | MISO_IN_2_MISO_MI | MISO_IN | MISO_MI | Internal | Winter | B20 | 935 | 5021 | 1884.81 | 101.01 | 101.02 | 0.01 | 0
2035 | MISO_IN_2_MISO_MO-IL | MISO_IN | MISO_MO-IL | Internal | Shoulder | B11 | 25 | 5533 | 4366.13 | 115.25 | 115.26 | 0.01 | 0
2035 | MISO_IN_2_MISO_MO-IL | MISO_IN | MISO_MO-IL | Internal | Shoulder | B12 | 200 | 5533 | 3031.65 | 108.92 | 108.93 | 0.01 | 0
2035 | MISO_IN_2_MISO_MO-IL | MISO_IN | MISO_MO-IL | Internal | Shoulder | B13 | 600 | 5533 | 2786.59 | 100.71 | 100.72 | 0.01 | 0
2035 | MISO_IN_2_MISO_MO-IL | MISO_IN | MISO_MO-IL | Internal | Shoulder | B14 | 900 | 5533 | 2094.07 | 97.99 | 98.01 | 0.01 | 0
2035 | MISO_IN_2_MISO_MO-IL | MISO_IN | MISO_MO-IL | Internal | Shoulder | B15 | 1203 | 5533 | 533.34 | 97.99 | 98.01 | 0.01 | 0
2035 | MISO_IN_2_MISO_MO-IL | MISO_IN | MISO_MO-IL | Internal | Summer | B1 | 10 | 5533 | 5423.64 | 186.6 | 186.62 | 0.01 | 0
2035 | MISO_IN_2_MISO_MO-IL | MISO_IN | MISO_MO-IL | Internal | Summer | B2 | 25 | 5533 | 3650.53 | 182.19 | 182.2 | 0.01 | 0
2035 | MISO_IN_2_MISO_MO-IL | MISO_IN | MISO_MO-IL | Internal | Summer | B3 | 75 | 5533 | 5510.92 | 181.46 | 181.47 | 0.01 | 0
2035 | MISO_IN_2_MISO_MO-IL | MISO_IN | MISO_MO-IL | Internal | Summer | B4 | 100 | 5533 | 5533 | 179.21 | 181.47 | 0.01 | 2.24
2035 | MISO_IN_2_MISO_MO-IL | MISO_IN | MISO_MO-IL | Internal | Summer | B5 | 200 | 5533 | 5533 | 150.2 | 157.2 | 0.01 | 6.99
2035 | MISO_IN_2_MISO_MO-IL | MISO_IN | MISO_MO-IL | Internal | Summer | B6 | 300 | 5533 | 5533 | 128.68 | 128.78 | 0.01 | 0.09
2035 | MISO_IN_2_MISO_MO-IL | MISO_IN | MISO_MO-IL | Internal | Summer | B7 | 400 | 5533 | 5533 | 113.06 | 113.68 | 0.01 | 0.6
2035 | MISO_IN_2_MISO_MO-IL | MISO_IN | MISO_MO-IL | Internal | Summer | B8 | 500 | 5533 | 4260.32 | 109.56 | 109.57 | 0.01 | 0
2035 | MISO_IN_2_MISO_MO-IL | MISO_IN | MISO_MO-IL | Internal | Summer | B9 | 800 | 5533 | 4600.69 | 97.62 | 97.63 | 0.01 | 0
2035 | MISO_IN_2_MISO_MO-IL | MISO_IN | MISO_MO-IL | Internal | Summer | B10 | 1262 | 5533 | 1394.01 | 96.54 | 96.56 | 0.01 | 0
2035 | MISO_IN_2_MISO_MO-IL | MISO_IN | MISO_MO-IL | Internal | Winter | B16 | 25 | 5533 | 1401.21 | 118.57 | 118.58 | 0.01 | 0
2035 | MISO_IN_2_MISO_MO-IL | MISO_IN | MISO_MO-IL | Internal | Winter | B17 | 100 | 5533 | 2015.31 | 113.22 | 113.23 | 0.01 | 0
2035 | MISO_IN_2_MISO_MO-IL | MISO_IN | MISO_MO-IL | Internal | Winter | B18 | 400 | 5533 | 3290.04 | 102.45 | 102.46 | 0.01 | 0
2035 | MISO_IN_2_MISO_MO-IL | MISO_IN | MISO_MO-IL | Internal | Winter | B19 | 700 | 5533 | 2467.21 | 102.3 | 102.31 | 0.01 | 0
2035 | MISO_IN_2_MISO_MO-IL | MISO_IN | MISO_MO-IL | Internal | Winter | B20 | 935 | 5533 | 541.96 | 101.01 | 101.02 | 0.01 | 0
2035 | MISO_IN_2_NonRTO_Midwest | MISO_IN | NonRTO_Midwest | Internal | Shoulder | B11 | 25 | 4800 | 581.91 | 115.25 | 123.25 | 8 | 0
2035 | MISO_IN_2_NonRTO_Midwest | MISO_IN | NonRTO_Midwest | Internal | Shoulder | B12 | 200 | 4800 | 0 | 108.92 | 116.14 | 8 | 0
2035 | MISO_IN_2_NonRTO_Midwest | MISO_IN | NonRTO_Midwest | Internal | Shoulder | B13 | 600 | 4800 | 0 | 100.71 | 105.24 | 8 | 0
2035 | MISO_IN_2_NonRTO_Midwest | MISO_IN | NonRTO_Midwest | Internal | Shoulder | B14 | 900 | 4800 | 0 | 97.99 | 101.68 | 8 | 0
2035 | MISO_IN_2_NonRTO_Midwest | MISO_IN | NonRTO_Midwest | Internal | Shoulder | B15 | 1203 | 4800 | 0 | 97.99 | 101.68 | 8 | 0
2035 | MISO_IN_2_NonRTO_Midwest | MISO_IN | NonRTO_Midwest | Internal | Summer | B1 | 10 | 4800 | 0 | 186.6 | 188.53 | 8 | 0
2035 | MISO_IN_2_NonRTO_Midwest | MISO_IN | NonRTO_Midwest | Internal | Summer | B2 | 25 | 4800 | 0 | 182.19 | 188.53 | 8 | 0
2035 | MISO_IN_2_NonRTO_Midwest | MISO_IN | NonRTO_Midwest | Internal | Summer | B3 | 75 | 4800 | 0 | 181.46 | 188.53 | 8 | 0
2035 | MISO_IN_2_NonRTO_Midwest | MISO_IN | NonRTO_Midwest | Internal | Summer | B4 | 100 | 4800 | 660.21 | 179.21 | 187.21 | 8 | 0
2035 | MISO_IN_2_NonRTO_Midwest | MISO_IN | NonRTO_Midwest | Internal | Summer | B5 | 200 | 4800 | 162.31 | 150.2 | 158.2 | 8 | 0
2035 | MISO_IN_2_NonRTO_Midwest | MISO_IN | NonRTO_Midwest | Internal | Summer | B6 | 300 | 4800 | 0 | 128.68 | 120.68 | 8 | 0
2035 | MISO_IN_2_NonRTO_Midwest | MISO_IN | NonRTO_Midwest | Internal | Summer | B7 | 400 | 4800 | 0 | 113.06 | 107.02 | 8 | 0
2035 | MISO_IN_2_NonRTO_Midwest | MISO_IN | NonRTO_Midwest | Internal | Summer | B8 | 500 | 4800 | 0 | 109.56 | 101.56 | 8 | 0
2035 | MISO_IN_2_NonRTO_Midwest | MISO_IN | NonRTO_Midwest | Internal | Summer | B9 | 800 | 4800 | 0 | 97.62 | 100.17 | 8 | 0
2035 | MISO_IN_2_NonRTO_Midwest | MISO_IN | NonRTO_Midwest | Internal | Summer | B10 | 1262 | 4800 | 0 | 96.54 | 100.17 | 8 | 0
2035 | MISO_IN_2_NonRTO_Midwest | MISO_IN | NonRTO_Midwest | Internal | Winter | B16 | 25 | 4800 | 1846.08 | 118.57 | 126.57 | 8 | 0
2035 | MISO_IN_2_NonRTO_Midwest | MISO_IN | NonRTO_Midwest | Internal | Winter | B17 | 100 | 4800 | 811.57 | 113.22 | 121.22 | 8 | 0
2035 | MISO_IN_2_NonRTO_Midwest | MISO_IN | NonRTO_Midwest | Internal | Winter | B18 | 400 | 4800 | 0 | 102.45 | 106.77 | 8 | 0
2035 | MISO_IN_2_NonRTO_Midwest | MISO_IN | NonRTO_Midwest | Internal | Winter | B19 | 700 | 4800 | 0 | 102.3 | 106.77 | 8 | 0
2035 | MISO_IN_2_NonRTO_Midwest | MISO_IN | NonRTO_Midwest | Internal | Winter | B20 | 935 | 4800 | 0 | 101.01 | 105 | 8 | 0
2035 | MISO_IN_2_PJM_ROR | MISO_IN | PJM_ROR | Internal | Shoulder | B11 | 25 | 992 | 0 | 115.25 | 117.24 | 2 | 0
2035 | MISO_IN_2_PJM_ROR | MISO_IN | PJM_ROR | Internal | Shoulder | B12 | 200 | 992 | 992 | 108.92 | 113.49 | 2 | 2.57
2035 | MISO_IN_2_PJM_ROR | MISO_IN | PJM_ROR | Internal | Shoulder | B13 | 600 | 992 | 992 | 100.71 | 107.25 | 2 | 4.55
2035 | MISO_IN_2_PJM_ROR | MISO_IN | PJM_ROR | Internal | Shoulder | B14 | 900 | 992 | 617.84 | 97.99 | 99.99 | 2 | 0
2035 | MISO_IN_2_PJM_ROR | MISO_IN | PJM_ROR | Internal | Shoulder | B15 | 1203 | 992 | 0 | 97.99 | 97.93 | 2 | 0
2035 | MISO_IN_2_PJM_ROR | MISO_IN | PJM_ROR | Internal | Summer | B1 | 10 | 992 | 0 | 186.6 | 184.62 | 2 | 0
2035 | MISO_IN_2_PJM_ROR | MISO_IN | PJM_ROR | Internal | Summer | B2 | 25 | 992 | 230.44 | 182.19 | 184.19 | 2 | 0
2035 | MISO_IN_2_PJM_ROR | MISO_IN | PJM_ROR | Internal | Summer | B3 | 75 | 992 | 0 | 181.46 | 181.21 | 2 | 0
2035 | MISO_IN_2_PJM_ROR | MISO_IN | PJM_ROR | Internal | Summer | B4 | 100 | 992 | 812.21 | 179.21 | 181.21 | 2 | 0
2035 | MISO_IN_2_PJM_ROR | MISO_IN | PJM_ROR | Internal | Summer | B5 | 200 | 992 | 992 | 150.2 | 155.21 | 2 | 3.01
2035 | MISO_IN_2_PJM_ROR | MISO_IN | PJM_ROR | Internal | Summer | B6 | 300 | 992 | 992 | 128.68 | 130.78 | 2 | 0.1
2035 | MISO_IN_2_PJM_ROR | MISO_IN | PJM_ROR | Internal | Summer | B7 | 400 | 992 | 992 | 113.06 | 115.66 | 2 | 0.6
2035 | MISO_IN_2_PJM_ROR | MISO_IN | PJM_ROR | Internal | Summer | B8 | 500 | 992 | 992 | 109.56 | 111.57 | 2 | 0.01
2035 | MISO_IN_2_PJM_ROR | MISO_IN | PJM_ROR | Internal | Summer | B9 | 800 | 992 | 957.08 | 97.62 | 99.62 | 2 | 0
2035 | MISO_IN_2_PJM_ROR | MISO_IN | PJM_ROR | Internal | Summer | B10 | 1262 | 992 | 0 | 96.54 | 96.3 | 2 | 0
2035 | MISO_IN_2_PJM_ROR | MISO_IN | PJM_ROR | Internal | Winter | B16 | 25 | 992 | 992 | 118.57 | 120.58 | 2 | 0.01
2035 | MISO_IN_2_PJM_ROR | MISO_IN | PJM_ROR | Internal | Winter | B17 | 100 | 992 | 992 | 113.22 | 119.06 | 2 | 3.85
2035 | MISO_IN_2_PJM_ROR | MISO_IN | PJM_ROR | Internal | Winter | B18 | 400 | 992 | 992 | 102.45 | 111.19 | 2 | 6.74
2035 | MISO_IN_2_PJM_ROR | MISO_IN | PJM_ROR | Internal | Winter | B19 | 700 | 992 | 991.52 | 102.3 | 104.3 | 2 | 0
2035 | MISO_IN_2_PJM_ROR | MISO_IN | PJM_ROR | Internal | Winter | B20 | 935 | 992 | 0 | 101.01 | 101.43 | 2 | 0
2035 | MISO_MI_2_MISO_IN | MISO_MI | MISO_IN | Internal | Shoulder | B11 | 25 | 2066 | 0 | 115.26 | 115.25 | 0.01 | 0
2035 | MISO_MI_2_MISO_IN | MISO_MI | MISO_IN | Internal | Shoulder | B12 | 200 | 2066 | 0 | 113.42 | 108.92 | 0.01 | 0
2035 | MISO_MI_2_MISO_IN | MISO_MI | MISO_IN | Internal | Shoulder | B13 | 600 | 2066 | 0 | 108.82 | 100.71 | 0.01 | 0
2035 | MISO_MI_2_MISO_IN | MISO_MI | MISO_IN | Internal | Shoulder | B14 | 900 | 2066 | 0 | 98.01 | 97.99 | 0.01 | 0
2035 | MISO_MI_2_MISO_IN | MISO_MI | MISO_IN | Internal | Shoulder | B15 | 1203 | 2066 | 0 | 98.01 | 97.99 | 0.01 | 0
2035 | MISO_MI_2_MISO_IN | MISO_MI | MISO_IN | Internal | Summer | B1 | 10 | 2066 | 0 | 186.62 | 186.6 | 0.01 | 0
2035 | MISO_MI_2_MISO_IN | MISO_MI | MISO_IN | Internal | Summer | B2 | 25 | 2066 | 0 | 182.2 | 182.19 | 0.01 | 0
2035 | MISO_MI_2_MISO_IN | MISO_MI | MISO_IN | Internal | Summer | B3 | 75 | 2066 | 0 | 181.47 | 181.46 | 0.01 | 0
2035 | MISO_MI_2_MISO_IN | MISO_MI | MISO_IN | Internal | Summer | B4 | 100 | 2066 | 0 | 179.23 | 179.21 | 0.01 | 0
2035 | MISO_MI_2_MISO_IN | MISO_MI | MISO_IN | Internal | Summer | B5 | 200 | 2066 | 0 | 150.21 | 150.2 | 0.01 | 0
2035 | MISO_MI_2_MISO_IN | MISO_MI | MISO_IN | Internal | Summer | B6 | 300 | 2066 | 0 | 128.79 | 128.68 | 0.01 | 0
2035 | MISO_MI_2_MISO_IN | MISO_MI | MISO_IN | Internal | Summer | B7 | 400 | 2066 | 0 | 113.66 | 113.06 | 0.01 | 0
2035 | MISO_MI_2_MISO_IN | MISO_MI | MISO_IN | Internal | Summer | B8 | 500 | 2066 | 0 | 110.34 | 109.56 | 0.01 | 0
2035 | MISO_MI_2_MISO_IN | MISO_MI | MISO_IN | Internal | Summer | B9 | 800 | 2066 | 0 | 97.63 | 97.62 | 0.01 | 0
2035 | MISO_MI_2_MISO_IN | MISO_MI | MISO_IN | Internal | Summer | B10 | 1262 | 2066 | 0 | 96.56 | 96.54 | 0.01 | 0
2035 | MISO_MI_2_MISO_IN | MISO_MI | MISO_IN | Internal | Winter | B16 | 25 | 2066 | 0 | 118.58 | 118.57 | 0.01 | 0
2035 | MISO_MI_2_MISO_IN | MISO_MI | MISO_IN | Internal | Winter | B17 | 100 | 2066 | 0 | 117.06 | 113.22 | 0.01 | 0
2035 | MISO_MI_2_MISO_IN | MISO_MI | MISO_IN | Internal | Winter | B18 | 400 | 2066 | 0 | 109.19 | 102.45 | 0.01 | 0
2035 | MISO_MI_2_MISO_IN | MISO_MI | MISO_IN | Internal | Winter | B19 | 700 | 2066 | 0 | 102.31 | 102.3 | 0.01 | 0
2035 | MISO_MI_2_MISO_IN | MISO_MI | MISO_IN | Internal | Winter | B20 | 935 | 2066 | 0 | 101.02 | 101.01 | 0.01 | 0
2035 | MISO_MI_2_MISO_WUMS | MISO_MI | MISO_WUMS | Internal | Shoulder | B11 | 25 | 1440 | 0 | 115.26 | 115.24 | 0.01 | 0
2035 | MISO_MI_2_MISO_WUMS | MISO_MI | MISO_WUMS | Internal | Shoulder | B12 | 200 | 1440 | 0 | 113.42 | 111.49 | 0.01 | 0
2035 | MISO_MI_2_MISO_WUMS | MISO_MI | MISO_WUMS | Internal | Shoulder | B13 | 600 | 1440 | 0 | 108.82 | 105.25 | 0.01 | 0
2035 | MISO_MI_2_MISO_WUMS | MISO_MI | MISO_WUMS | Internal | Shoulder | B14 | 900 | 1440 | 0 | 98.01 | 97.99 | 0.01 | 0
2035 | MISO_MI_2_MISO_WUMS | MISO_MI | MISO_WUMS | Internal | Shoulder | B15 | 1203 | 1440 | 0 | 98.01 | 97.93 | 0.01 | 0
2035 | MISO_MI_2_MISO_WUMS | MISO_MI | MISO_WUMS | Internal | Summer | B1 | 10 | 1440 | 0 | 186.62 | 186.6 | 0.01 | 0
2035 | MISO_MI_2_MISO_WUMS | MISO_MI | MISO_WUMS | Internal | Summer | B2 | 25 | 1440 | 0 | 182.2 | 182.19 | 0.01 | 0
2035 | MISO_MI_2_MISO_WUMS | MISO_MI | MISO_WUMS | Internal | Summer | B3 | 75 | 1440 | 0 | 181.47 | 181.46 | 0.01 | 0
2035 | MISO_MI_2_MISO_WUMS | MISO_MI | MISO_WUMS | Internal | Summer | B4 | 100 | 1440 | 0 | 179.23 | 179.21 | 0.01 | 0
2035 | MISO_MI_2_MISO_WUMS | MISO_MI | MISO_WUMS | Internal | Summer | B5 | 200 | 1440 | 1.34 | 150.21 | 150.22 | 0.01 | 0
2035 | MISO_MI_2_MISO_WUMS | MISO_MI | MISO_WUMS | Internal | Summer | B6 | 300 | 1440 | 0 | 128.79 | 128.78 | 0.01 | 0
2035 | MISO_MI_2_MISO_WUMS | MISO_MI | MISO_WUMS | Internal | Summer | B7 | 400 | 1440 | 0 | 113.66 | 113.65 | 0.01 | 0
2035 | MISO_MI_2_MISO_WUMS | MISO_MI | MISO_WUMS | Internal | Summer | B8 | 500 | 1440 | 0 | 110.34 | 109.57 | 0.01 | 0
2035 | MISO_MI_2_MISO_WUMS | MISO_MI | MISO_WUMS | Internal | Summer | B9 | 800 | 1440 | 0 | 97.63 | 97.62 | 0.01 | 0
2035 | MISO_MI_2_MISO_WUMS | MISO_MI | MISO_WUMS | Internal | Summer | B10 | 1262 | 1440 | 0 | 96.56 | 96.36 | 0.01 | 0
2035 | MISO_MI_2_MISO_WUMS | MISO_MI | MISO_WUMS | Internal | Winter | B16 | 25 | 1440 | 0 | 118.58 | 116.97 | 0.01 | 0
2035 | MISO_MI_2_MISO_WUMS | MISO_MI | MISO_WUMS | Internal | Winter | B17 | 100 | 1440 | 0 | 117.06 | 109.91 | 0.01 | 0
2035 | MISO_MI_2_MISO_WUMS | MISO_MI | MISO_WUMS | Internal | Winter | B18 | 400 | 1440 | 0 | 109.19 | 109.18 | 0.01 | 0
2035 | MISO_MI_2_MISO_WUMS | MISO_MI | MISO_WUMS | Internal | Winter | B19 | 700 | 1440 | 0 | 102.31 | 102.3 | 0.01 | 0
2035 | MISO_MI_2_MISO_WUMS | MISO_MI | MISO_WUMS | Internal | Winter | B20 | 935 | 1440 | 0 | 101.02 | 100.89 | 0.01 | 0
2035 | MISO_MI_2_PJM_ROR | MISO_MI | PJM_ROR | Internal | Shoulder | B11 | 25 | 1424 | 0 | 115.26 | 117.24 | 2 | 0
2035 | MISO_MI_2_PJM_ROR | MISO_MI | PJM_ROR | Internal | Shoulder | B12 | 200 | 1424 | 0 | 113.42 | 113.49 | 2 | 0
2035 | MISO_MI_2_PJM_ROR | MISO_MI | PJM_ROR | Internal | Shoulder | B13 | 600 | 1424 | 0 | 108.82 | 107.25 | 2 | 0
2035 | MISO_MI_2_PJM_ROR | MISO_MI | PJM_ROR | Internal | Shoulder | B14 | 900 | 1424 | 0 | 98.01 | 99.99 | 2 | 0
2035 | MISO_MI_2_PJM_ROR | MISO_MI | PJM_ROR | Internal | Shoulder | B15 | 1203 | 1424 | 0 | 98.01 | 97.93 | 2 | 0
2035 | MISO_MI_2_PJM_ROR | MISO_MI | PJM_ROR | Internal | Summer | B1 | 10 | 1424 | 0 | 186.62 | 184.62 | 2 | 0
2035 | MISO_MI_2_PJM_ROR | MISO_MI | PJM_ROR | Internal | Summer | B2 | 25 | 1424 | 0 | 182.2 | 184.19 | 2 | 0
2035 | MISO_MI_2_PJM_ROR | MISO_MI | PJM_ROR | Internal | Summer | B3 | 75 | 1424 | 0 | 181.47 | 181.21 | 2 | 0
2035 | MISO_MI_2_PJM_ROR | MISO_MI | PJM_ROR | Internal | Summer | B4 | 100 | 1424 | 0 | 179.23 | 181.21 | 2 | 0
2035 | MISO_MI_2_PJM_ROR | MISO_MI | PJM_ROR | Internal | Summer | B5 | 200 | 1424 | 1424 | 150.21 | 155.21 | 2 | 3
2035 | MISO_MI_2_PJM_ROR | MISO_MI | PJM_ROR | Internal | Summer | B6 | 300 | 1424 | 0 | 128.79 | 130.78 | 2 | 0
2035 | MISO_MI_2_PJM_ROR | MISO_MI | PJM_ROR | Internal | Summer | B7 | 400 | 1424 | 280.21 | 113.66 | 115.66 | 2 | 0
2035 | MISO_MI_2_PJM_ROR | MISO_MI | PJM_ROR | Internal | Summer | B8 | 500 | 1424 | 0 | 110.34 | 111.57 | 2 | 0
2035 | MISO_MI_2_PJM_ROR | MISO_MI | PJM_ROR | Internal | Summer | B9 | 800 | 1424 | 0 | 97.63 | 99.62 | 2 | 0
2035 | MISO_MI_2_PJM_ROR | MISO_MI | PJM_ROR | Internal | Summer | B10 | 1262 | 1424 | 0 | 96.56 | 96.3 | 2 | 0
2035 | MISO_MI_2_PJM_ROR | MISO_MI | PJM_ROR | Internal | Winter | B16 | 25 | 1424 | 122.21 | 118.58 | 120.58 | 2 | 0
2035 | MISO_MI_2_PJM_ROR | MISO_MI | PJM_ROR | Internal | Winter | B17 | 100 | 1424 | 1109.2 | 117.06 | 119.06 | 2 | 0
2035 | MISO_MI_2_PJM_ROR | MISO_MI | PJM_ROR | Internal | Winter | B18 | 400 | 1424 | 243.33 | 109.19 | 111.19 | 2 | 0
2035 | MISO_MI_2_PJM_ROR | MISO_MI | PJM_ROR | Internal | Winter | B19 | 700 | 1424 | 0 | 102.31 | 104.3 | 2 | 0
2035 | MISO_MI_2_PJM_ROR | MISO_MI | PJM_ROR | Internal | Winter | B20 | 935 | 1424 | 0 | 101.02 | 101.43 | 2 | 0
2035 | MISO_MO-IL_2_ENT | MISO_MO-IL | ENT | Internal | Shoulder | B11 | 25 | 2540 | 0 | 115.26 | 116.55 | 8 | 0
2035 | MISO_MO-IL_2_ENT | MISO_MO-IL | ENT | Internal | Shoulder | B12 | 200 | 2540 | 0 | 108.93 | 116.55 | 8 | 0
2035 | MISO_MO-IL_2_ENT | MISO_MO-IL | ENT | Internal | Shoulder | B13 | 600 | 2540 | 0 | 100.72 | 106.27 | 8 | 0
2035 | MISO_MO-IL_2_ENT | MISO_MO-IL | ENT | Internal | Shoulder | B14 | 900 | 2540 | 0 | 98.01 | 105.57 | 8 | 0
2035 | MISO_MO-IL_2_ENT | MISO_MO-IL | ENT | Internal | Shoulder | B15 | 1203 | 2540 | 0 | 98.01 | 100.53 | 8 | 0
2035 | MISO_MO-IL_2_ENT | MISO_MO-IL | ENT | Internal | Summer | B1 | 10 | 2540 | 0 | 186.62 | 187.47 | 8 | 0
2035 | MISO_MO-IL_2_ENT | MISO_MO-IL | ENT | Internal | Summer | B2 | 25 | 2540 | 0 | 182.2 | 183.34 | 8 | 0
2035 | MISO_MO-IL_2_ENT | MISO_MO-IL | ENT | Internal | Summer | B3 | 75 | 2540 | 0 | 181.47 | 180.44 | 8 | 0
2035 | MISO_MO-IL_2_ENT | MISO_MO-IL | ENT | Internal | Summer | B4 | 100 | 2540 | 0 | 181.47 | 179.21 | 8 | 0
2035 | MISO_MO-IL_2_ENT | MISO_MO-IL | ENT | Internal | Summer | B5 | 200 | 2540 | 0 | 157.2 | 149.2 | 8 | 0
2035 | MISO_MO-IL_2_ENT | MISO_MO-IL | ENT | Internal | Summer | B6 | 300 | 2540 | 0 | 128.78 | 120.78 | 8 | 0
2035 | MISO_MO-IL_2_ENT | MISO_MO-IL | ENT | Internal | Summer | B7 | 400 | 2540 | 0 | 113.68 | 114.77 | 8 | 0
2035 | MISO_MO-IL_2_ENT | MISO_MO-IL | ENT | Internal | Summer | B8 | 500 | 2540 | 0 | 109.57 | 114.77 | 8 | 0
2035 | MISO_MO-IL_2_ENT | MISO_MO-IL | ENT | Internal | Summer | B9 | 800 | 2540 | 1567.62 | 97.63 | 105.63 | 8 | 0
2035 | MISO_MO-IL_2_ENT | MISO_MO-IL | ENT | Internal | Summer | B10 | 1262 | 2540 | 0 | 96.56 | 99.02 | 8 | 0
2035 | MISO_MO-IL_2_ENT | MISO_MO-IL | ENT | Internal | Winter | B16 | 25 | 2540 | 0 | 118.58 | 120.16 | 8 | 0
2035 | MISO_MO-IL_2_ENT | MISO_MO-IL | ENT | Internal | Winter | B17 | 100 | 2540 | 0 | 113.23 | 115.64 | 8 | 0
2035 | MISO_MO-IL_2_ENT | MISO_MO-IL | ENT | Internal | Winter | B18 | 400 | 2540 | 1175.33 | 102.46 | 110.46 | 8 | 0
2035 | MISO_MO-IL_2_ENT | MISO_MO-IL | ENT | Internal | Winter | B19 | 700 | 2540 | 0 | 102.31 | 109.57 | 8 | 0
2035 | MISO_MO-IL_2_ENT | MISO_MO-IL | ENT | Internal | Winter | B20 | 935 | 2540 | 0 | 101.02 | 103.61 | 8 | 0
2035 | MISO_MO-IL_2_MISO_IN | MISO_MO-IL | MISO_IN | Internal | Shoulder | B11 | 25 | 2633 | 0 | 115.26 | 115.25 | 0.01 | 0
2035 | MISO_MO-IL_2_MISO_IN | MISO_MO-IL | MISO_IN | Internal | Shoulder | B12 | 200 | 2633 | 0 | 108.93 | 108.92 | 0.01 | 0
2035 | MISO_MO-IL_2_MISO_IN | MISO_MO-IL | MISO_IN | Internal | Shoulder | B13 | 600 | 2633 | 0 | 100.72 | 100.71 | 0.01 | 0
2035 | MISO_MO-IL_2_MISO_IN | MISO_MO-IL | MISO_IN | Internal | Shoulder | B14 | 900 | 2633 | 0 | 98.01 | 97.99 | 0.01 | 0
2035 | MISO_MO-IL_2_MISO_IN | MISO_MO-IL | MISO_IN | Internal | Shoulder | B15 | 1203 | 2633 | 0 | 98.01 | 97.99 | 0.01 | 0
2035 | MISO_MO-IL_2_MISO_IN | MISO_MO-IL | MISO_IN | Internal | Summer | B1 | 10 | 2633 | 0 | 186.62 | 186.6 | 0.01 | 0
2035 | MISO_MO-IL_2_MISO_IN | MISO_MO-IL | MISO_IN | Internal | Summer | B2 | 25 | 2633 | 0 | 182.2 | 182.19 | 0.01 | 0
2035 | MISO_MO-IL_2_MISO_IN | MISO_MO-IL | MISO_IN | Internal | Summer | B3 | 75 | 2633 | 0 | 181.47 | 181.46 | 0.01 | 0
2035 | MISO_MO-IL_2_MISO_IN | MISO_MO-IL | MISO_IN | Internal | Summer | B4 | 100 | 2633 | 0 | 181.47 | 179.21 | 0.01 | 0
2035 | MISO_MO-IL_2_MISO_IN | MISO_MO-IL | MISO_IN | Internal | Summer | B5 | 200 | 2633 | 0 | 157.2 | 150.2 | 0.01 | 0
2035 | MISO_MO-IL_2_MISO_IN | MISO_MO-IL | MISO_IN | Internal | Summer | B6 | 300 | 2633 | 0 | 128.78 | 128.68 | 0.01 | 0
2035 | MISO_MO-IL_2_MISO_IN | MISO_MO-IL | MISO_IN | Internal | Summer | B7 | 400 | 2633 | 0 | 113.68 | 113.06 | 0.01 | 0
2035 | MISO_MO-IL_2_MISO_IN | MISO_MO-IL | MISO_IN | Internal | Summer | B8 | 500 | 2633 | 0 | 109.57 | 109.56 | 0.01 | 0
2035 | MISO_MO-IL_2_MISO_IN | MISO_MO-IL | MISO_IN | Internal | Summer | B9 | 800 | 2633 | 0 | 97.63 | 97.62 | 0.01 | 0
2035 | MISO_MO-IL_2_MISO_IN | MISO_MO-IL | MISO_IN | Internal | Summer | B10 | 1262 | 2633 | 0 | 96.56 | 96.54 | 0.01 | 0
2035 | MISO_MO-IL_2_MISO_IN | MISO_MO-IL | MISO_IN | Internal | Winter | B16 | 25 | 2633 | 0 | 118.58 | 118.57 | 0.01 | 0
2035 | MISO_MO-IL_2_MISO_IN | MISO_MO-IL | MISO_IN | Internal | Winter | B17 | 100 | 2633 | 0 | 113.23 | 113.22 | 0.01 | 0
2035 | MISO_MO-IL_2_MISO_IN | MISO_MO-IL | MISO_IN | Internal | Winter | B18 | 400 | 2633 | 0 | 102.46 | 102.45 | 0.01 | 0
2035 | MISO_MO-IL_2_MISO_IN | MISO_MO-IL | MISO_IN | Internal | Winter | B19 | 700 | 2633 | 0 | 102.31 | 102.3 | 0.01 | 0
2035 | MISO_MO-IL_2_MISO_IN | MISO_MO-IL | MISO_IN | Internal | Winter | B20 | 935 | 2633 | 0 | 101.02 | 101.01 | 0.01 | 0
2035 | MISO_MO-IL_2_MISO_W | MISO_MO-IL | MISO_W | Internal | Shoulder | B11 | 25 | 1075 | 0 | 115.26 | 115.25 | 0.01 | 0
2035 | MISO_MO-IL_2_MISO_W | MISO_MO-IL | MISO_W | Internal | Shoulder | B12 | 200 | 1075 | 0 | 108.93 | 108.92 | 0.01 | 0
2035 | MISO_MO-IL_2_MISO_W | MISO_MO-IL | MISO_W | Internal | Shoulder | B13 | 600 | 1075 | 0 | 100.72 | 100.71 | 0.01 | 0
2035 | MISO_MO-IL_2_MISO_W | MISO_MO-IL | MISO_W | Internal | Shoulder | B14 | 900 | 1075 | 0 | 98.01 | 97.98 | 0.01 | 0
2035 | MISO_MO-IL_2_MISO_W | MISO_MO-IL | MISO_W | Internal | Shoulder | B15 | 1203 | 1075 | 0 | 98.01 | 88.53 | 0.01 | 0
2035 | MISO_MO-IL_2_MISO_W | MISO_MO-IL | MISO_W | Internal | Summer | B1 | 10 | 1075 | 0 | 186.62 | 186.6 | 0.01 | 0
2035 | MISO_MO-IL_2_MISO_W | MISO_MO-IL | MISO_W | Internal | Summer | B2 | 25 | 1075 | 0 | 182.2 | 182.19 | 0.01 | 0
2035 | MISO_MO-IL_2_MISO_W | MISO_MO-IL | MISO_W | Internal | Summer | B3 | 75 | 1075 | 1075 | 181.47 | 182.19 | 0.01 | 0.71
2035 | MISO_MO-IL_2_MISO_W | MISO_MO-IL | MISO_W | Internal | Summer | B4 | 100 | 1075 | 411.16 | 181.47 | 181.48 | 0.01 | 0
2035 | MISO_MO-IL_2_MISO_W | MISO_MO-IL | MISO_W | Internal | Summer | B5 | 200 | 1075 | 119.72 | 157.2 | 157.21 | 0.01 | 0
2035 | MISO_MO-IL_2_MISO_W | MISO_MO-IL | MISO_W | Internal | Summer | B6 | 300 | 1075 | 35.99 | 128.78 | 128.79 | 0.01 | 0
2035 | MISO_MO-IL_2_MISO_W | MISO_MO-IL | MISO_W | Internal | Summer | B7 | 400 | 1075 | 0 | 113.68 | 113.66 | 0.01 | 0
2035 | MISO_MO-IL_2_MISO_W | MISO_MO-IL | MISO_W | Internal | Summer | B8 | 500 | 1075 | 0 | 109.57 | 109.56 | 0.01 | 0
2035 | MISO_MO-IL_2_MISO_W | MISO_MO-IL | MISO_W | Internal | Summer | B9 | 800 | 1075 | 0 | 97.63 | 97.62 | 0.01 | 0
2035 | MISO_MO-IL_2_MISO_W | MISO_MO-IL | MISO_W | Internal | Summer | B10 | 1262 | 1075 | 0 | 96.56 | 92.02 | 0.01 | 0
2035 | MISO_MO-IL_2_MISO_W | MISO_MO-IL | MISO_W | Internal | Winter | B16 | 25 | 1075 | 0 | 118.58 | 102.3 | 0.01 | 0
2035 | MISO_MO-IL_2_MISO_W | MISO_MO-IL | MISO_W | Internal | Winter | B17 | 100 | 1075 | 0 | 113.23 | 101.23 | 0.01 | 0
2035 | MISO_MO-IL_2_MISO_W | MISO_MO-IL | MISO_W | Internal | Winter | B18 | 400 | 1075 | 0 | 102.46 | 102.45 | 0.01 | 0
2035 | MISO_MO-IL_2_MISO_W | MISO_MO-IL | MISO_W | Internal | Winter | B19 | 700 | 1075 | 0 | 102.31 | 102.3 | 0.01 | 0
2035 | MISO_MO-IL_2_MISO_W | MISO_MO-IL | MISO_W | Internal | Winter | B20 | 935 | 1075 | 0 | 101.02 | 96.97 | 0.01 | 0
2035 | MISO_MO-IL_2_PJM_ROR | MISO_MO-IL | PJM_ROR | Internal | Shoulder | B11 | 25 | 1212 | 0 | 115.26 | 117.24 | 2 | 0
2035 | MISO_MO-IL_2_PJM_ROR | MISO_MO-IL | PJM_ROR | Internal | Shoulder | B12 | 200 | 1212 | 1212 | 108.93 | 113.49 | 2 | 2.56
2035 | MISO_MO-IL_2_PJM_ROR | MISO_MO-IL | PJM_ROR | Internal | Shoulder | B13 | 600 | 1212 | 1212 | 100.72 | 107.25 | 2 | 4.53
2035 | MISO_MO-IL_2_PJM_ROR | MISO_MO-IL | PJM_ROR | Internal | Shoulder | B14 | 900 | 1212 | 0 | 98.01 | 99.99 | 2 | 0
2035 | MISO_MO-IL_2_PJM_ROR | MISO_MO-IL | PJM_ROR | Internal | Shoulder | B15 | 1203 | 1212 | 0 | 98.01 | 97.93 | 2 | 0
2035 | MISO_MO-IL_2_PJM_ROR | MISO_MO-IL | PJM_ROR | Internal | Summer | B1 | 10 | 1212 | 0 | 186.62 | 184.62 | 2 | 0
2035 | MISO_MO-IL_2_PJM_ROR | MISO_MO-IL | PJM_ROR | Internal | Summer | B2 | 25 | 1212 | 0 | 182.2 | 184.19 | 2 | 0
2035 | MISO_MO-IL_2_PJM_ROR | MISO_MO-IL | PJM_ROR | Internal | Summer | B3 | 75 | 1212 | 0 | 181.47 | 181.21 | 2 | 0
2035 | MISO_MO-IL_2_PJM_ROR | MISO_MO-IL | PJM_ROR | Internal | Summer | B4 | 100 | 1212 | 0 | 181.47 | 181.21 | 2 | 0
2035 | MISO_MO-IL_2_PJM_ROR | MISO_MO-IL | PJM_ROR | Internal | Summer | B5 | 200 | 1212 | 0 | 157.2 | 155.21 | 2 | 0
2035 | MISO_MO-IL_2_PJM_ROR | MISO_MO-IL | PJM_ROR | Internal | Summer | B6 | 300 | 1212 | 863.36 | 128.78 | 130.78 | 2 | 0
2035 | MISO_MO-IL_2_PJM_ROR | MISO_MO-IL | PJM_ROR | Internal | Summer | B7 | 400 | 1212 | 0 | 113.68 | 115.66 | 2 | 0
2035 | MISO_MO-IL_2_PJM_ROR | MISO_MO-IL | PJM_ROR | Internal | Summer | B8 | 500 | 1212 | 982.48 | 109.57 | 111.57 | 2 | 0
2035 | MISO_MO-IL_2_PJM_ROR | MISO_MO-IL | PJM_ROR | Internal | Summer | B9 | 800 | 1212 | 0 | 97.63 | 99.62 | 2 | 0
2035 | MISO_MO-IL_2_PJM_ROR | MISO_MO-IL | PJM_ROR | Internal | Summer | B10 | 1262 | 1212 | 0 | 96.56 | 96.3 | 2 | 0
2035 | MISO_MO-IL_2_PJM_ROR | MISO_MO-IL | PJM_ROR | Internal | Winter | B16 | 25 | 1212 | 374.75 | 118.58 | 120.58 | 2 | 0
2035 | MISO_MO-IL_2_PJM_ROR | MISO_MO-IL | PJM_ROR | Internal | Winter | B17 | 100 | 1212 | 1212 | 113.23 | 119.06 | 2 | 3.84
2035 | MISO_MO-IL_2_PJM_ROR | MISO_MO-IL | PJM_ROR | Internal | Winter | B18 | 400 | 1212 | 1212 | 102.46 | 111.19 | 2 | 6.73
2035 | MISO_MO-IL_2_PJM_ROR | MISO_MO-IL | PJM_ROR | Internal | Winter | B19 | 700 | 1212 | 0 | 102.31 | 104.3 | 2 | 0
2035 | MISO_MO-IL_2_PJM_ROR | MISO_MO-IL | PJM_ROR | Internal | Winter | B20 | 935 | 1212 | 0 | 101.02 | 101.43 | 2 | 0
2035 | MISO_MO-IL_2_TVA_Transmission | MISO_MO-IL | TVA_Transmission | Internal | Shoulder | B11 | 25 | 4000 | 0 | 115.26 | 123.19 | 8 | 0
2035 | MISO_MO-IL_2_TVA_Transmission | MISO_MO-IL | TVA_Transmission | Internal | Shoulder | B12 | 200 | 4000 | 0 | 108.93 | 116.89 | 8 | 0
2035 | MISO_MO-IL_2_TVA_Transmission | MISO_MO-IL | TVA_Transmission | Internal | Shoulder | B13 | 600 | 4000 | 0 | 100.72 | 105.03 | 8 | 0
2035 | MISO_MO-IL_2_TVA_Transmission | MISO_MO-IL | TVA_Transmission | Internal | Shoulder | B14 | 900 | 4000 | 0 | 98.01 | 103.28 | 8 | 0
2035 | MISO_MO-IL_2_TVA_Transmission | MISO_MO-IL | TVA_Transmission | Internal | Shoulder | B15 | 1203 | 4000 | 0 | 98.01 | 102.69 | 8 | 0
2035 | MISO_MO-IL_2_TVA_Transmission | MISO_MO-IL | TVA_Transmission | Internal | Summer | B1 | 10 | 4000 | 1015.56 | 186.62 | 194.62 | 8 | 0
2035 | MISO_MO-IL_2_TVA_Transmission | MISO_MO-IL | TVA_Transmission | Internal | Summer | B2 | 25 | 4000 | 224.73 | 182.2 | 190.2 | 8 | 0
2035 | MISO_MO-IL_2_TVA_Transmission | MISO_MO-IL | TVA_Transmission | Internal | Summer | B3 | 75 | 4000 | 0 | 181.47 | 187.21 | 8 | 0
2035 | MISO_MO-IL_2_TVA_Transmission | MISO_MO-IL | TVA_Transmission | Internal | Summer | B4 | 100 | 4000 | 0 | 181.47 | 187.21 | 8 | 0
2035 | MISO_MO-IL_2_TVA_Transmission | MISO_MO-IL | TVA_Transmission | Internal | Summer | B5 | 200 | 4000 | 0 | 157.2 | 149.2 | 8 | 0
2035 | MISO_MO-IL_2_TVA_Transmission | MISO_MO-IL | TVA_Transmission | Internal | Summer | B6 | 300 | 4000 | 0 | 128.78 | 127.18 | 8 | 0
2035 | MISO_MO-IL_2_TVA_Transmission | MISO_MO-IL | TVA_Transmission | Internal | Summer | B7 | 400 | 4000 | 0 | 113.68 | 114 | 8 | 0
2035 | MISO_MO-IL_2_TVA_Transmission | MISO_MO-IL | TVA_Transmission | Internal | Summer | B8 | 500 | 4000 | 0 | 109.57 | 108.16 | 8 | 0
2035 | MISO_MO-IL_2_TVA_Transmission | MISO_MO-IL | TVA_Transmission | Internal | Summer | B9 | 800 | 4000 | 0 | 97.63 | 102.38 | 8 | 0
2035 | MISO_MO-IL_2_TVA_Transmission | MISO_MO-IL | TVA_Transmission | Internal | Summer | B10 | 1262 | 4000 | 0 | 96.56 | 101.25 | 8 | 0
2035 | MISO_MO-IL_2_TVA_Transmission | MISO_MO-IL | TVA_Transmission | Internal | Winter | B16 | 25 | 4000 | 669.61 | 118.58 | 126.58 | 8 | 0
2035 | MISO_MO-IL_2_TVA_Transmission | MISO_MO-IL | TVA_Transmission | Internal | Winter | B17 | 100 | 4000 | 160.14 | 113.23 | 121.23 | 8 | 0
2035 | MISO_MO-IL_2_TVA_Transmission | MISO_MO-IL | TVA_Transmission | Internal | Winter | B18 | 400 | 4000 | 0 | 102.46 | 107.89 | 8 | 0
2035 | MISO_MO-IL_2_TVA_Transmission | MISO_MO-IL | TVA_Transmission | Internal | Winter | B19 | 700 | 4000 | 0 | 102.31 | 107.01 | 8 | 0
2035 | MISO_MO-IL_2_TVA_Transmission | MISO_MO-IL | TVA_Transmission | Internal | Winter | B20 | 935 | 4000 | 0 | 101.02 | 105.84 | 8 | 0
2035 | MISO_W_2_IESO | MISO_W | IESO | Internal | Shoulder | B11 | 25 | 90 | 0 | 115.25 | 71.76 | 8 | 0
2035 | MISO_W_2_IESO | MISO_W | IESO | Internal | Shoulder | B12 | 200 | 90 | 0 | 108.92 | 71.76 | 8 | 0
2035 | MISO_W_2_IESO | MISO_W | IESO | Internal | Shoulder | B13 | 600 | 90 | 0 | 100.71 | 71.76 | 8 | 0
2035 | MISO_W_2_IESO | MISO_W | IESO | Internal | Shoulder | B14 | 900 | 90 | 0 | 97.98 | 71.76 | 8 | 0
2035 | MISO_W_2_IESO | MISO_W | IESO | Internal | Shoulder | B15 | 1203 | 90 | 0 | 88.53 | 71.76 | 8 | 0
2035 | MISO_W_2_IESO | MISO_W | IESO | Internal | Summer | B1 | 10 | 90 | 0 | 186.6 | 95.79 | 8 | 0
2035 | MISO_W_2_IESO | MISO_W | IESO | Internal | Summer | B2 | 25 | 90 | 0 | 182.19 | 109.95 | 8 | 0
2035 | MISO_W_2_IESO | MISO_W | IESO | Internal | Summer | B3 | 75 | 90 | 0 | 182.19 | 109.95 | 8 | 0
2035 | MISO_W_2_IESO | MISO_W | IESO | Internal | Summer | B4 | 100 | 90 | 0 | 181.48 | 89.87 | 8 | 0
2035 | MISO_W_2_IESO | MISO_W | IESO | Internal | Summer | B5 | 200 | 90 | 0 | 157.21 | 70.06 | 8 | 0
2035 | MISO_W_2_IESO | MISO_W | IESO | Internal | Summer | B6 | 300 | 90 | 0 | 128.79 | 70.06 | 8 | 0
2035 | MISO_W_2_IESO | MISO_W | IESO | Internal | Summer | B7 | 400 | 90 | 0 | 113.66 | 70.06 | 8 | 0
2035 | MISO_W_2_IESO | MISO_W | IESO | Internal | Summer | B8 | 500 | 90 | 0 | 109.56 | 70.06 | 8 | 0
2035 | MISO_W_2_IESO | MISO_W | IESO | Internal | Summer | B9 | 800 | 90 | 0 | 97.62 | 70.06 | 8 | 0
2035 | MISO_W_2_IESO | MISO_W | IESO | Internal | Summer | B10 | 1262 | 90 | 0 | 92.02 | 70.06 | 8 | 0
2035 | MISO_W_2_IESO | MISO_W | IESO | Internal | Winter | B16 | 25 | 90 | 0 | 102.3 | 71.76 | 8 | 0
2035 | MISO_W_2_IESO | MISO_W | IESO | Internal | Winter | B17 | 100 | 90 | 0 | 101.23 | 71.76 | 8 | 0
2035 | MISO_W_2_IESO | MISO_W | IESO | Internal | Winter | B18 | 400 | 90 | 0 | 102.45 | 71.76 | 8 | 0
2035 | MISO_W_2_IESO | MISO_W | IESO | Internal | Winter | B19 | 700 | 90 | 0 | 102.3 | 71.76 | 8 | 0
2035 | MISO_W_2_IESO | MISO_W | IESO | Internal | Winter | B20 | 935 | 90 | 0 | 96.97 | 71.76 | 8 | 0
2035 | MISO_W_2_MAPP_CA | MISO_W | MAPP_CA | Internal | Shoulder | B11 | 25 | 926 | 0 | 115.25 | 88.52 | 0.01 | 0
2035 | MISO_W_2_MAPP_CA | MISO_W | MAPP_CA | Internal | Shoulder | B12 | 200 | 926 | 0 | 108.92 | 88.52 | 0.01 | 0
2035 | MISO_W_2_MAPP_CA | MISO_W | MAPP_CA | Internal | Shoulder | B13 | 600 | 926 | 0 | 100.71 | 88.52 | 0.01 | 0
2035 | MISO_W_2_MAPP_CA | MISO_W | MAPP_CA | Internal | Shoulder | B14 | 900 | 926 | 0 | 97.98 | 88.52 | 0.01 | 0
2035 | MISO_W_2_MAPP_CA | MISO_W | MAPP_CA | Internal | Shoulder | B15 | 1203 | 926 | 0 | 88.53 | 88.52 | 0.01 | 0
2035 | MISO_W_2_MAPP_CA | MISO_W | MAPP_CA | Internal | Summer | B1 | 10 | 926 | 0 | 186.6 | 77.06 | 0.01 | 0
2035 | MISO_W_2_MAPP_CA | MISO_W | MAPP_CA | Internal | Summer | B2 | 25 | 926 | 0 | 182.19 | 77.06 | 0.01 | 0
2035 | MISO_W_2_MAPP_CA | MISO_W | MAPP_CA | Internal | Summer | B3 | 75 | 926 | 0 | 182.19 | 77.06 | 0.01 | 0
2035 | MISO_W_2_MAPP_CA | MISO_W | MAPP_CA | Internal | Summer | B4 | 100 | 926 | 0 | 181.48 | 77.06 | 0.01 | 0
2035 | MISO_W_2_MAPP_CA | MISO_W | MAPP_CA | Internal | Summer | B5 | 200 | 926 | 0 | 157.21 | 77.06 | 0.01 | 0
2035 | MISO_W_2_MAPP_CA | MISO_W | MAPP_CA | Internal | Summer | B6 | 300 | 926 | 0 | 128.79 | 77.06 | 0.01 | 0
2035 | MISO_W_2_MAPP_CA | MISO_W | MAPP_CA | Internal | Summer | B7 | 400 | 926 | 0 | 113.66 | 77.06 | 0.01 | 0
2035 | MISO_W_2_MAPP_CA | MISO_W | MAPP_CA | Internal | Summer | B8 | 500 | 926 | 0 | 109.56 | 77.06 | 0.01 | 0
2035 | MISO_W_2_MAPP_CA | MISO_W | MAPP_CA | Internal | Summer | B9 | 800 | 926 | 0 | 97.62 | 77.06 | 0.01 | 0
2035 | MISO_W_2_MAPP_CA | MISO_W | MAPP_CA | Internal | Summer | B10 | 1262 | 926 | 0 | 92.02 | 77.06 | 0.01 | 0
2035 | MISO_W_2_MAPP_CA | MISO_W | MAPP_CA | Internal | Winter | B16 | 25 | 926 | 0 | 102.3 | 96.96 | 0.01 | 0
2035 | MISO_W_2_MAPP_CA | MISO_W | MAPP_CA | Internal | Winter | B17 | 100 | 926 | 0 | 101.23 | 96.96 | 0.01 | 0
2035 | MISO_W_2_MAPP_CA | MISO_W | MAPP_CA | Internal | Winter | B18 | 400 | 926 | 0 | 102.45 | 96.96 | 0.01 | 0
2035 | MISO_W_2_MAPP_CA | MISO_W | MAPP_CA | Internal | Winter | B19 | 700 | 926 | 0 | 102.3 | 96.96 | 0.01 | 0
2035 | MISO_W_2_MAPP_CA | MISO_W | MAPP_CA | Internal | Winter | B20 | 935 | 926 | 0 | 96.97 | 96.96 | 0.01 | 0
2035 | MISO_W_2_MISO_MO-IL | MISO_W | MISO_MO-IL | Internal | Shoulder | B11 | 25 | 3915 | 1231.72 | 115.25 | 115.26 | 0.01 | 0
2035 | MISO_W_2_MISO_MO-IL | MISO_W | MISO_MO-IL | Internal | Shoulder | B12 | 200 | 3915 | 2657.89 | 108.92 | 108.93 | 0.01 | 0
2035 | MISO_W_2_MISO_MO-IL | MISO_W | MISO_MO-IL | Internal | Shoulder | B13 | 600 | 3915 | 2657.96 | 100.71 | 100.72 | 0.01 | 0
2035 | MISO_W_2_MISO_MO-IL | MISO_W | MISO_MO-IL | Internal | Shoulder | B14 | 900 | 3915 | 3915 | 97.98 | 98.01 | 0.01 | 0.01
2035 | MISO_W_2_MISO_MO-IL | MISO_W | MISO_MO-IL | Internal | Shoulder | B15 | 1203 | 3915 | 3915 | 88.53 | 98.01 | 0.01 | 9.46
2035 | MISO_W_2_MISO_MO-IL | MISO_W | MISO_MO-IL | Internal | Summer | B1 | 10 | 3915 | 149.21 | 186.6 | 186.62 | 0.01 | 0
2035 | MISO_W_2_MISO_MO-IL | MISO_W | MISO_MO-IL | Internal | Summer | B2 | 25 | 3915 | 1647.9 | 182.19 | 182.2 | 0.01 | 0
2035 | MISO_W_2_MISO_MO-IL | MISO_W | MISO_MO-IL | Internal | Summer | B3 | 75 | 3915 | 0 | 182.19 | 181.47 | 0.01 | 0
2035 | MISO_W_2_MISO_MO-IL | MISO_W | MISO_MO-IL | Internal | Summer | B4 | 100 | 3915 | 0 | 181.48 | 181.47 | 0.01 | 0
2035 | MISO_W_2_MISO_MO-IL | MISO_W | MISO_MO-IL | Internal | Summer | B5 | 200 | 3915 | 0 | 157.21 | 157.2 | 0.01 | 0
2035 | MISO_W_2_MISO_MO-IL | MISO_W | MISO_MO-IL | Internal | Summer | B6 | 300 | 3915 | 0 | 128.79 | 128.78 | 0.01 | 0
2035 | MISO_W_2_MISO_MO-IL | MISO_W | MISO_MO-IL | Internal | Summer | B7 | 400 | 3915 | 762.81 | 113.66 | 113.68 | 0.01 | 0
2035 | MISO_W_2_MISO_MO-IL | MISO_W | MISO_MO-IL | Internal | Summer | B8 | 500 | 3915 | 2564.23 | 109.56 | 109.57 | 0.01 | 0
2035 | MISO_W_2_MISO_MO-IL | MISO_W | MISO_MO-IL | Internal | Summer | B9 | 800 | 3915 | 1892.83 | 97.62 | 97.63 | 0.01 | 0
2035 | MISO_W_2_MISO_MO-IL | MISO_W | MISO_MO-IL | Internal | Summer | B10 | 1262 | 3915 | 3915 | 92.02 | 96.56 | 0.01 | 4.53
2035 | MISO_W_2_MISO_MO-IL | MISO_W | MISO_MO-IL | Internal | Winter | B16 | 25 | 3915 | 3915 | 102.3 | 118.58 | 0.01 | 16.27
2035 | MISO_W_2_MISO_MO-IL | MISO_W | MISO_MO-IL | Internal | Winter | B17 | 100 | 3915 | 3915 | 101.23 | 113.23 | 0.01 | 11.99
2035 | MISO_W_2_MISO_MO-IL | MISO_W | MISO_MO-IL | Internal | Winter | B18 | 400 | 3915 | 3894.6 | 102.45 | 102.46 | 0.01 | 0
2035 | MISO_W_2_MISO_MO-IL | MISO_W | MISO_MO-IL | Internal | Winter | B19 | 700 | 3915 | 3549.64 | 102.3 | 102.31 | 0.01 | 0
2035 | MISO_W_2_MISO_MO-IL | MISO_W | MISO_MO-IL | Internal | Winter | B20 | 935 | 3915 | 3915 | 96.97 | 101.02 | 0.01 | 4.04
2035 | MISO_W_2_MISO_WUMS | MISO_W | MISO_WUMS | Internal | Shoulder | B11 | 25 | 1732 | 0 | 115.25 | 115.24 | 0.01 | 0
2035 | MISO_W_2_MISO_WUMS | MISO_W | MISO_WUMS | Internal | Shoulder | B12 | 200 | 1732 | 1732 | 108.92 | 111.49 | 0.01 | 2.56
2035 | MISO_W_2_MISO_WUMS | MISO_W | MISO_WUMS | Internal | Shoulder | B13 | 600 | 1732 | 1732 | 100.71 | 105.25 | 0.01 | 4.53
2035 | MISO_W_2_MISO_WUMS | MISO_W | MISO_WUMS | Internal | Shoulder | B14 | 900 | 1732 | 839.66 | 97.98 | 97.99 | 0.01 | 0
2035 | MISO_W_2_MISO_WUMS | MISO_W | MISO_WUMS | Internal | Shoulder | B15 | 1203 | 1732 | 1732 | 88.53 | 97.93 | 0.01 | 9.39
2035 | MISO_W_2_MISO_WUMS | MISO_W | MISO_WUMS | Internal | Summer | B1 | 10 | 1732 | 0 | 186.6 | 186.6 | 0.01 | 0
2035 | MISO_W_2_MISO_WUMS | MISO_W | MISO_WUMS | Internal | Summer | B2 | 25 | 1732 | 0 | 182.19 | 182.19 | 0.01 | 0
2035 | MISO_W_2_MISO_WUMS | MISO_W | MISO_WUMS | Internal | Summer | B3 | 75 | 1732 | 0 | 182.19 | 181.46 | 0.01 | 0
2035 | MISO_W_2_MISO_WUMS | MISO_W | MISO_WUMS | Internal | Summer | B4 | 100 | 1732 | 0 | 181.48 | 179.21 | 0.01 | 0
2035 | MISO_W_2_MISO_WUMS | MISO_W | MISO_WUMS | Internal | Summer | B5 | 200 | 1732 | 0 | 157.21 | 150.22 | 0.01 | 0
2035 | MISO_W_2_MISO_WUMS | MISO_W | MISO_WUMS | Internal | Summer | B6 | 300 | 1732 | 0 | 128.79 | 128.78 | 0.01 | 0
2035 | MISO_W_2_MISO_WUMS | MISO_W | MISO_WUMS | Internal | Summer | B7 | 400 | 1732 | 0 | 113.66 | 113.65 | 0.01 | 0
2035 | MISO_W_2_MISO_WUMS | MISO_W | MISO_WUMS | Internal | Summer | B8 | 500 | 1732 | 1295.98 | 109.56 | 109.57 | 0.01 | 0
2035 | MISO_W_2_MISO_WUMS | MISO_W | MISO_WUMS | Internal | Summer | B9 | 800 | 1732 | 0 | 97.62 | 97.62 | 0.01 | 0
2035 | MISO_W_2_MISO_WUMS | MISO_W | MISO_WUMS | Internal | Summer | B10 | 1262 | 1732 | 1732 | 92.02 | 96.36 | 0.01 | 4.33
2035 | MISO_W_2_MISO_WUMS | MISO_W | MISO_WUMS | Internal | Winter | B16 | 25 | 1732 | 1732 | 102.3 | 116.97 | 0.01 | 14.66
2035 | MISO_W_2_MISO_WUMS | MISO_W | MISO_WUMS | Internal | Winter | B17 | 100 | 1732 | 1732 | 101.23 | 109.91 | 0.01 | 8.67
2035 | MISO_W_2_MISO_WUMS | MISO_W | MISO_WUMS | Internal | Winter | B18 | 400 | 1732 | 1732 | 102.45 | 109.18 | 0.01 | 6.72
2035 | MISO_W_2_MISO_WUMS | MISO_W | MISO_WUMS | Internal | Winter | B19 | 700 | 1732 | 0 | 102.3 | 102.3 | 0.01 | 0
2035 | MISO_W_2_MISO_WUMS | MISO_W | MISO_WUMS | Internal | Winter | B20 | 935 | 1732 | 1732 | 96.97 | 100.89 | 0.01 | 3.91
2035 | MISO_W_2_NE | MISO_W | NE | Internal | Shoulder | B11 | 25 | 2800 | 0 | 115.25 | 116.58 | 7 | 0
2035 | MISO_W_2_NE | MISO_W | NE | Internal | Shoulder | B12 | 200 | 2800 | 0 | 108.92 | 110.44 | 7 | 0
2035 | MISO_W_2_NE | MISO_W | NE | Internal | Shoulder | B13 | 600 | 2800 | 0 | 100.71 | 101.24 | 7 | 0
2035 | MISO_W_2_NE | MISO_W | NE | Internal | Shoulder | B14 | 900 | 2800 | 0 | 97.98 | 100.71 | 7 | 0
2035 | MISO_W_2_NE | MISO_W | NE | Internal | Shoulder | B15 | 1203 | 2800 | 1373.37 | 88.53 | 95.53 | 7 | 0
2035 | MISO_W_2_NE | MISO_W | NE | Internal | Summer | B1 | 10 | 2800 | 0 | 186.6 | 188.53 | 7 | 0
2035 | MISO_W_2_NE | MISO_W | NE | Internal | Summer | B2 | 25 | 2800 | 0 | 182.19 | 188.45 | 7 | 0
2035 | MISO_W_2_NE | MISO_W | NE | Internal | Summer | B3 | 75 | 2800 | 0 | 182.19 | 188.45 | 7 | 0
2035 | MISO_W_2_NE | MISO_W | NE | Internal | Summer | B4 | 100 | 2800 | 0 | 181.48 | 187.2 | 7 | 0
2035 | MISO_W_2_NE | MISO_W | NE | Internal | Summer | B5 | 200 | 2800 | 0 | 157.21 | 157.21 | 7 | 0
2035 | MISO_W_2_NE | MISO_W | NE | Internal | Summer | B6 | 300 | 2800 | 0 | 128.79 | 128.79 | 7 | 0
2035 | MISO_W_2_NE | MISO_W | NE | Internal | Summer | B7 | 400 | 2800 | 0 | 113.66 | 118.9 | 7 | 0
2035 | MISO_W_2_NE | MISO_W | NE | Internal | Summer | B8 | 500 | 2800 | 0 | 109.56 | 114.73 | 7 | 0
2035 | MISO_W_2_NE | MISO_W | NE | Internal | Summer | B9 | 800 | 2800 | 0 | 97.62 | 104.61 | 7 | 0
2035 | MISO_W_2_NE | MISO_W | NE | Internal | Summer | B10 | 1262 | 2800 | 1176.92 | 92.02 | 99.02 | 7 | 0
2035 | MISO_W_2_NE | MISO_W | NE | Internal | Winter | B16 | 25 | 2800 | 2162.26 | 102.3 | 109.3 | 7 | 0
2035 | MISO_W_2_NE | MISO_W | NE | Internal | Winter | B17 | 100 | 2800 | 0 | 101.23 | 108.22 | 7 | 0
2035 | MISO_W_2_NE | MISO_W | NE | Internal | Winter | B18 | 400 | 2800 | 0 | 102.45 | 105.45 | 7 | 0
2035 | MISO_W_2_NE | MISO_W | NE | Internal | Winter | B19 | 700 | 2800 | 0 | 102.3 | 104.56 | 7 | 0
2035 | MISO_W_2_NE | MISO_W | NE | Internal | Winter | B20 | 935 | 2800 | 709.27 | 96.97 | 103.97 | 7 | 0
2035 | MISO_W_2_PJM_ROR | MISO_W | PJM_ROR | Internal | Shoulder | B11 | 25 | 773 | 0 | 115.25 | 117.24 | 2 | 0
2035 | MISO_W_2_PJM_ROR | MISO_W | PJM_ROR | Internal | Shoulder | B12 | 200 | 773 | 773 | 108.92 | 113.49 | 2 | 2.57
2035 | MISO_W_2_PJM_ROR | MISO_W | PJM_ROR | Internal | Shoulder | B13 | 600 | 773 | 773 | 100.71 | 107.25 | 2 | 4.55
2035 | MISO_W_2_PJM_ROR | MISO_W | PJM_ROR | Internal | Shoulder | B14 | 900 | 773 | 773 | 97.98 | 99.99 | 2 | 0.01
2035 | MISO_W_2_PJM_ROR | MISO_W | PJM_ROR | Internal | Shoulder | B15 | 1203 | 773 | 773 | 88.53 | 97.93 | 2 | 7.4
2035 | MISO_W_2_PJM_ROR | MISO_W | PJM_ROR | Internal | Summer | B1 | 10 | 773 | 0 | 186.6 | 184.62 | 2 | 0
2035 | MISO_W_2_PJM_ROR | MISO_W | PJM_ROR | Internal | Summer | B2 | 25 | 773 | 193.38 | 182.19 | 184.19 | 2 | 0
2035 | MISO_W_2_PJM_ROR | MISO_W | PJM_ROR | Internal | Summer | B3 | 75 | 773 | 0 | 182.19 | 181.21 | 2 | 0
2035 | MISO_W_2_PJM_ROR | MISO_W | PJM_ROR | Internal | Summer | B4 | 100 | 773 | 0 | 181.48 | 181.21 | 2 | 0
2035 | MISO_W_2_PJM_ROR | MISO_W | PJM_ROR | Internal | Summer | B5 | 200 | 773 | 0 | 157.21 | 155.21 | 2 | 0
2035 | MISO_W_2_PJM_ROR | MISO_W | PJM_ROR | Internal | Summer | B6 | 300 | 773 | 0 | 128.79 | 130.78 | 2 | 0
2035 | MISO_W_2_PJM_ROR | MISO_W | PJM_ROR | Internal | Summer | B7 | 400 | 773 | 169.83 | 113.66 | 115.66 | 2 | 0
2035 | MISO_W_2_PJM_ROR | MISO_W | PJM_ROR | Internal | Summer | B8 | 500 | 773 | 773 | 109.56 | 111.57 | 2 | 0.01
2035 | MISO_W_2_PJM_ROR | MISO_W | PJM_ROR | Internal | Summer | B9 | 800 | 773 | 733.05 | 97.62 | 99.62 | 2 | 0
2035 | MISO_W_2_PJM_ROR | MISO_W | PJM_ROR | Internal | Summer | B10 | 1262 | 773 | 773 | 92.02 | 96.3 | 2 | 2.28
2035 | MISO_W_2_PJM_ROR | MISO_W | PJM_ROR | Internal | Winter | B16 | 25 | 773 | 773 | 102.3 | 120.58 | 2 | 16.28
2035 | MISO_W_2_PJM_ROR | MISO_W | PJM_ROR | Internal | Winter | B17 | 100 | 773 | 773 | 101.23 | 119.06 | 2 | 15.84
2035 | MISO_W_2_PJM_ROR | MISO_W | PJM_ROR | Internal | Winter | B18 | 400 | 773 | 773 | 102.45 | 111.19 | 2 | 6.74
2035 | MISO_W_2_PJM_ROR | MISO_W | PJM_ROR | Internal | Winter | B19 | 700 | 773 | 772.51 | 102.3 | 104.3 | 2 | 0
2035 | MISO_W_2_PJM_ROR | MISO_W | PJM_ROR | Internal | Winter | B20 | 935 | 773 | 773 | 96.97 | 101.43 | 2 | 2.47
2035 | MISO_W_2_SPP_N | MISO_W | SPP_N | Internal | Shoulder | B11 | 25 | 3200 | 0 | 115.25 | 116.59 | 7 | 0
2035 | MISO_W_2_SPP_N | MISO_W | SPP_N | Internal | Shoulder | B12 | 200 | 3200 | 0 | 108.92 | 110.46 | 7 | 0
2035 | MISO_W_2_SPP_N | MISO_W | SPP_N | Internal | Shoulder | B13 | 600 | 3200 | 0 | 100.71 | 101.26 | 7 | 0
2035 | MISO_W_2_SPP_N | MISO_W | SPP_N | Internal | Shoulder | B14 | 900 | 3200 | 0 | 97.98 | 100.57 | 7 | 0
2035 | MISO_W_2_SPP_N | MISO_W | SPP_N | Internal | Shoulder | B15 | 1203 | 3200 | 469.38 | 88.53 | 95.53 | 7 | 0
2035 | MISO_W_2_SPP_N | MISO_W | SPP_N | Internal | Summer | B1 | 10 | 3200 | 0 | 186.6 | 182.47 | 7 | 0
2035 | MISO_W_2_SPP_N | MISO_W | SPP_N | Internal | Summer | B2 | 25 | 3200 | 0 | 182.19 | 188.44 | 7 | 0
2035 | MISO_W_2_SPP_N | MISO_W | SPP_N | Internal | Summer | B3 | 75 | 3200 | 0 | 182.19 | 188.44 | 7 | 0
2035 | MISO_W_2_SPP_N | MISO_W | SPP_N | Internal | Summer | B4 | 100 | 3200 | 0 | 181.48 | 187.21 | 7 | 0
2035 | MISO_W_2_SPP_N | MISO_W | SPP_N | Internal | Summer | B5 | 200 | 3200 | 0 | 157.21 | 157.2 | 7 | 0
2035 | MISO_W_2_SPP_N | MISO_W | SPP_N | Internal | Summer | B6 | 300 | 3200 | 0 | 128.79 | 128.78 | 7 | 0
2035 | MISO_W_2_SPP_N | MISO_W | SPP_N | Internal | Summer | B7 | 400 | 3200 | 0 | 113.66 | 118.91 | 7 | 0
2035 | MISO_W_2_SPP_N | MISO_W | SPP_N | Internal | Summer | B8 | 500 | 3200 | 0 | 109.56 | 114.74 | 7 | 0
2035 | MISO_W_2_SPP_N | MISO_W | SPP_N | Internal | Summer | B9 | 800 | 3200 | 752.74 | 97.62 | 104.62 | 7 | 0
2035 | MISO_W_2_SPP_N | MISO_W | SPP_N | Internal | Summer | B10 | 1262 | 3200 | 286.55 | 92.02 | 99.02 | 7 | 0
2035 | MISO_W_2_SPP_N | MISO_W | SPP_N | Internal | Winter | B16 | 25 | 3200 | 3200 | 102.3 | 113.58 | 7 | 4.28
2035 | MISO_W_2_SPP_N | MISO_W | SPP_N | Internal | Winter | B17 | 100 | 3200 | 1921.35 | 101.23 | 108.23 | 7 | 0
2035 | MISO_W_2_SPP_N | MISO_W | SPP_N | Internal | Winter | B18 | 400 | 3200 | 0 | 102.45 | 105.46 | 7 | 0
2035 | MISO_W_2_SPP_N | MISO_W | SPP_N | Internal | Winter | B19 | 700 | 3200 | 0 | 102.3 | 104.57 | 7 | 0
2035 | MISO_W_2_SPP_N | MISO_W | SPP_N | Internal | Winter | B20 | 935 | 3200 | 0 | 96.97 | 103.54 | 7 | 0
2035 | MISO_WUMS_2_MISO_MI | MISO_WUMS | MISO_MI | Internal | Shoulder | B11 | 25 | 1422 | 1422 | 115.24 | 115.26 | 0.01 | 0.01
2035 | MISO_WUMS_2_MISO_MI | MISO_WUMS | MISO_MI | Internal | Shoulder | B12 | 200 | 1422 | 1422 | 111.49 | 113.42 | 0.01 | 1.91
2035 | MISO_WUMS_2_MISO_MI | MISO_WUMS | MISO_MI | Internal | Shoulder | B13 | 600 | 1422 | 1422 | 105.25 | 108.82 | 0.01 | 3.56
2035 | MISO_WUMS_2_MISO_MI | MISO_WUMS | MISO_MI | Internal | Shoulder | B14 | 900 | 1422 | 729.08 | 97.99 | 98.01 | 0.01 | 0
2035 | MISO_WUMS_2_MISO_MI | MISO_WUMS | MISO_MI | Internal | Shoulder | B15 | 1203 | 1422 | 1422 | 97.93 | 98.01 | 0.01 | 0.06
2035 | MISO_WUMS_2_MISO_MI | MISO_WUMS | MISO_MI | Internal | Summer | B1 | 10 | 1422 | 1291.48 | 186.6 | 186.62 | 0.01 | 0
2035 | MISO_WUMS_2_MISO_MI | MISO_WUMS | MISO_MI | Internal | Summer | B2 | 25 | 1422 | 1267.24 | 182.19 | 182.2 | 0.01 | 0
2035 | MISO_WUMS_2_MISO_MI | MISO_WUMS | MISO_MI | Internal | Summer | B3 | 75 | 1422 | 664.78 | 181.46 | 181.47 | 0.01 | 0
2035 | MISO_WUMS_2_MISO_MI | MISO_WUMS | MISO_MI | Internal | Summer | B4 | 100 | 1422 | 273.4 | 179.21 | 179.23 | 0.01 | 0
2035 | MISO_WUMS_2_MISO_MI | MISO_WUMS | MISO_MI | Internal | Summer | B5 | 200 | 1422 | 0 | 150.22 | 150.21 | 0.01 | 0
2035 | MISO_WUMS_2_MISO_MI | MISO_WUMS | MISO_MI | Internal | Summer | B6 | 300 | 1422 | 425.38 | 128.78 | 128.79 | 0.01 | 0
2035 | MISO_WUMS_2_MISO_MI | MISO_WUMS | MISO_MI | Internal | Summer | B7 | 400 | 1422 | 903.55 | 113.65 | 113.66 | 0.01 | 0
2035 | MISO_WUMS_2_MISO_MI | MISO_WUMS | MISO_MI | Internal | Summer | B8 | 500 | 1422 | 1422 | 109.57 | 110.34 | 0.01 | 0.76
2035 | MISO_WUMS_2_MISO_MI | MISO_WUMS | MISO_MI | Internal | Summer | B9 | 800 | 1422 | 557.34 | 97.62 | 97.63 | 0.01 | 0
2035 | MISO_WUMS_2_MISO_MI | MISO_WUMS | MISO_MI | Internal | Summer | B10 | 1262 | 1422 | 1422 | 96.36 | 96.56 | 0.01 | 0.18
2035 | MISO_WUMS_2_MISO_MI | MISO_WUMS | MISO_MI | Internal | Winter | B16 | 25 | 1422 | 1422 | 116.97 | 118.58 | 0.01 | 1.6
2035 | MISO_WUMS_2_MISO_MI | MISO_WUMS | MISO_MI | Internal | Winter | B17 | 100 | 1422 | 1422 | 109.91 | 117.06 | 0.01 | 7.14
2035 | MISO_WUMS_2_MISO_MI | MISO_WUMS | MISO_MI | Internal | Winter | B18 | 400 | 1422 | 1353.47 | 109.18 | 109.19 | 0.01 | 0
2035 | MISO_WUMS_2_MISO_MI | MISO_WUMS | MISO_MI | Internal | Winter | B19 | 700 | 1422 | 273.13 | 102.3 | 102.31 | 0.01 | 0
2035 | MISO_WUMS_2_MISO_MI | MISO_WUMS | MISO_MI | Internal | Winter | B20 | 935 | 1422 | 1422 | 100.89 | 101.02 | 0.01 | 0.12
2035 | MISO_WUMS_2_MISO_W | MISO_WUMS | MISO_W | Internal | Shoulder | B11 | 25 | 1240 | 1090.65 | 115.24 | 115.25 | 0.01 | 0
2035 | MISO_WUMS_2_MISO_W | MISO_WUMS | MISO_W | Internal | Shoulder | B12 | 200 | 1240 | 0 | 111.49 | 108.92 | 0.01 | 0
2035 | MISO_WUMS_2_MISO_W | MISO_WUMS | MISO_W | Internal | Shoulder | B13 | 600 | 1240 | 0 | 105.25 | 100.71 | 0.01 | 0
2035 | MISO_WUMS_2_MISO_W | MISO_WUMS | MISO_W | Internal | Shoulder | B14 | 900 | 1240 | 0 | 97.99 | 97.98 | 0.01 | 0
2035 | MISO_WUMS_2_MISO_W | MISO_WUMS | MISO_W | Internal | Shoulder | B15 | 1203 | 1240 | 0 | 97.93 | 88.53 | 0.01 | 0
2035 | MISO_WUMS_2_MISO_W | MISO_WUMS | MISO_W | Internal | Summer | B1 | 10 | 1240 | 0 | 186.6 | 186.6 | 0.01 | 0
2035 | MISO_WUMS_2_MISO_W | MISO_WUMS | MISO_W | Internal | Summer | B2 | 25 | 1240 | 0 | 182.19 | 182.19 | 0.01 | 0
2035 | MISO_WUMS_2_MISO_W | MISO_WUMS | MISO_W | Internal | Summer | B3 | 75 | 1240 | 1240 | 181.46 | 182.19 | 0.01 | 0.72
2035 | MISO_WUMS_2_MISO_W | MISO_WUMS | MISO_W | Internal | Summer | B4 | 100 | 1240 | 1240 | 179.21 | 181.48 | 0.01 | 2.26
2035 | MISO_WUMS_2_MISO_W | MISO_WUMS | MISO_W | Internal | Summer | B5 | 200 | 1240 | 1240 | 150.22 | 157.21 | 0.01 | 6.98
2035 | MISO_WUMS_2_MISO_W | MISO_WUMS | MISO_W | Internal | Summer | B6 | 300 | 1240 | 1094.32 | 128.78 | 128.79 | 0.01 | 0
2035 | MISO_WUMS_2_MISO_W | MISO_WUMS | MISO_W | Internal | Summer | B7 | 400 | 1240 | 909.05 | 113.65 | 113.66 | 0.01 | 0
2035 | MISO_WUMS_2_MISO_W | MISO_WUMS | MISO_W | Internal | Summer | B8 | 500 | 1240 | 0 | 109.57 | 109.56 | 0.01 | 0
2035 | MISO_WUMS_2_MISO_W | MISO_WUMS | MISO_W | Internal | Summer | B9 | 800 | 1240 | 0 | 97.62 | 97.62 | 0.01 | 0
2035 | MISO_WUMS_2_MISO_W | MISO_WUMS | MISO_W | Internal | Summer | B10 | 1262 | 1240 | 0 | 96.36 | 92.02 | 0.01 | 0
2035 | MISO_WUMS_2_MISO_W | MISO_WUMS | MISO_W | Internal | Winter | B16 | 25 | 1240 | 0 | 116.97 | 102.3 | 0.01 | 0
2035 | MISO_WUMS_2_MISO_W | MISO_WUMS | MISO_W | Internal | Winter | B17 | 100 | 1240 | 0 | 109.91 | 101.23 | 0.01 | 0
2035 | MISO_WUMS_2_MISO_W | MISO_WUMS | MISO_W | Internal | Winter | B18 | 400 | 1240 | 0 | 109.18 | 102.45 | 0.01 | 0
2035 | MISO_WUMS_2_MISO_W | MISO_WUMS | MISO_W | Internal | Winter | B19 | 700 | 1240 | 0 | 102.3 | 102.3 | 0.01 | 0
2035 | MISO_WUMS_2_MISO_W | MISO_WUMS | MISO_W | Internal | Winter | B20 | 935 | 1240 | 0 | 100.89 | 96.97 | 0.01 | 0
2035 | MISO_WUMS_2_PJM_ROR | MISO_WUMS | PJM_ROR | Internal | Shoulder | B11 | 25 | 1600 | 7.96 | 115.24 | 117.24 | 2 | 0
2035 | MISO_WUMS_2_PJM_ROR | MISO_WUMS | PJM_ROR | Internal | Shoulder | B12 | 200 | 1600 | 588.66 | 111.49 | 113.49 | 2 | 0
2035 | MISO_WUMS_2_PJM_ROR | MISO_WUMS | PJM_ROR | Internal | Shoulder | B13 | 600 | 1600 | 246.14 | 105.25 | 107.25 | 2 | 0
2035 | MISO_WUMS_2_PJM_ROR | MISO_WUMS | PJM_ROR | Internal | Shoulder | B14 | 900 | 1600 | 206.25 | 97.99 | 99.99 | 2 | 0
2035 | MISO_WUMS_2_PJM_ROR | MISO_WUMS | PJM_ROR | Internal | Shoulder | B15 | 1203 | 1600 | 0 | 97.93 | 97.93 | 2 | 0
2035 | MISO_WUMS_2_PJM_ROR | MISO_WUMS | PJM_ROR | Internal | Summer | B1 | 10 | 1600 | 0 | 186.6 | 184.62 | 2 | 0
2035 | MISO_WUMS_2_PJM_ROR | MISO_WUMS | PJM_ROR | Internal | Summer | B2 | 25 | 1600 | 79.16 | 182.19 | 184.19 | 2 | 0
2035 | MISO_WUMS_2_PJM_ROR | MISO_WUMS | PJM_ROR | Internal | Summer | B3 | 75 | 1600 | 0 | 181.46 | 181.21 | 2 | 0
2035 | MISO_WUMS_2_PJM_ROR | MISO_WUMS | PJM_ROR | Internal | Summer | B4 | 100 | 1600 | 1108.75 | 179.21 | 181.21 | 2 | 0
2035 | MISO_WUMS_2_PJM_ROR | MISO_WUMS | PJM_ROR | Internal | Summer | B5 | 200 | 1600 | 1600 | 150.22 | 155.21 | 2 | 2.99
2035 | MISO_WUMS_2_PJM_ROR | MISO_WUMS | PJM_ROR | Internal | Summer | B6 | 300 | 1600 | 1573.43 | 128.78 | 130.78 | 2 | 0
2035 | MISO_WUMS_2_PJM_ROR | MISO_WUMS | PJM_ROR | Internal | Summer | B7 | 400 | 1600 | 1600 | 113.65 | 115.66 | 2 | 0.01
2035 | MISO_WUMS_2_PJM_ROR | MISO_WUMS | PJM_ROR | Internal | Summer | B8 | 500 | 1600 | 1256.97 | 109.57 | 111.57 | 2 | 0
2035 | MISO_WUMS_2_PJM_ROR | MISO_WUMS | PJM_ROR | Internal | Summer | B9 | 800 | 1600 | 810.87 | 97.62 | 99.62 | 2 | 0
2035 | MISO_WUMS_2_PJM_ROR | MISO_WUMS | PJM_ROR | Internal | Summer | B10 | 1262 | 1600 | 0 | 96.36 | 96.3 | 2 | 0
2035 | MISO_WUMS_2_PJM_ROR | MISO_WUMS | PJM_ROR | Internal | Winter | B16 | 25 | 1600 | 1600 | 116.97 | 120.58 | 2 | 1.61
2035 | MISO_WUMS_2_PJM_ROR | MISO_WUMS | PJM_ROR | Internal | Winter | B17 | 100 | 1600 | 1600 | 109.91 | 119.06 | 2 | 7.15
2035 | MISO_WUMS_2_PJM_ROR | MISO_WUMS | PJM_ROR | Internal | Winter | B18 | 400 | 1600 | 1600 | 109.18 | 111.19 | 2 | 0.01
2035 | MISO_WUMS_2_PJM_ROR | MISO_WUMS | PJM_ROR | Internal | Winter | B19 | 700 | 1600 | 1207.11 | 102.3 | 104.3 | 2 | 0
2035 | MISO_WUMS_2_PJM_ROR | MISO_WUMS | PJM_ROR | Internal | Winter | B20 | 935 | 1600 | 0 | 100.89 | 101.43 | 2 | 0
2035 | NE_2_MISO_W | NE | MISO_W | Internal | Shoulder | B11 | 25 | 1600 | 0 | 116.58 | 115.25 | 5 | 0
2035 | NE_2_MISO_W | NE | MISO_W | Internal | Shoulder | B12 | 200 | 1600 | 0 | 110.44 | 108.92 | 5 | 0
2035 | NE_2_MISO_W | NE | MISO_W | Internal | Shoulder | B13 | 600 | 1600 | 0 | 101.24 | 100.71 | 5 | 0
2035 | NE_2_MISO_W | NE | MISO_W | Internal | Shoulder | B14 | 900 | 1600 | 0 | 100.71 | 97.98 | 5 | 0
2035 | NE_2_MISO_W | NE | MISO_W | Internal | Shoulder | B15 | 1203 | 1600 | 0 | 95.53 | 88.53 | 5 | 0
2035 | NE_2_MISO_W | NE | MISO_W | Internal | Summer | B1 | 10 | 1600 | 0 | 188.53 | 186.6 | 5 | 0
2035 | NE_2_MISO_W | NE | MISO_W | Internal | Summer | B2 | 25 | 1600 | 0 | 188.45 | 182.19 | 5 | 0
2035 | NE_2_MISO_W | NE | MISO_W | Internal | Summer | B3 | 75 | 1600 | 0 | 188.45 | 182.19 | 5 | 0
2035 | NE_2_MISO_W | NE | MISO_W | Internal | Summer | B4 | 100 | 1600 | 0 | 187.2 | 181.48 | 5 | 0
2035 | NE_2_MISO_W | NE | MISO_W | Internal | Summer | B5 | 200 | 1600 | 0 | 157.21 | 157.21 | 5 | 0
2035 | NE_2_MISO_W | NE | MISO_W | Internal | Summer | B6 | 300 | 1600 | 0 | 128.79 | 128.79 | 5 | 0
2035 | NE_2_MISO_W | NE | MISO_W | Internal | Summer | B7 | 400 | 1600 | 0 | 118.9 | 113.66 | 5 | 0
2035 | NE_2_MISO_W | NE | MISO_W | Internal | Summer | B8 | 500 | 1600 | 0 | 114.73 | 109.56 | 5 | 0
2035 | NE_2_MISO_W | NE | MISO_W | Internal | Summer | B9 | 800 | 1600 | 0 | 104.61 | 97.62 | 5 | 0
2035 | NE_2_MISO_W | NE | MISO_W | Internal | Summer | B10 | 1262 | 1600 | 0 | 99.02 | 92.02 | 5 | 0
2035 | NE_2_MISO_W | NE | MISO_W | Internal | Winter | B16 | 25 | 1600 | 0 | 109.3 | 102.3 | 5 | 0
2035 | NE_2_MISO_W | NE | MISO_W | Internal | Winter | B17 | 100 | 1600 | 0 | 108.22 | 101.23 | 5 | 0
2035 | NE_2_MISO_W | NE | MISO_W | Internal | Winter | B18 | 400 | 1600 | 0 | 105.45 | 102.45 | 5 | 0
2035 | NE_2_MISO_W | NE | MISO_W | Internal | Winter | B19 | 700 | 1600 | 0 | 104.56 | 102.3 | 5 | 0
2035 | NE_2_MISO_W | NE | MISO_W | Internal | Winter | B20 | 935 | 1600 | 0 | 103.97 | 96.97 | 5 | 0
2035 | NE_2_SPP_N | NE | SPP_N | Internal | Shoulder | B11 | 25 | 1802 | 602.77 | 116.58 | 116.59 | 0.01 | 0
2035 | NE_2_SPP_N | NE | SPP_N | Internal | Shoulder | B12 | 200 | 1802 | 1055.99 | 110.44 | 110.46 | 0.01 | 0
2035 | NE_2_SPP_N | NE | SPP_N | Internal | Shoulder | B13 | 600 | 1802 | 1208.48 | 101.24 | 101.26 | 0.01 | 0
2035 | NE_2_SPP_N | NE | SPP_N | Internal | Shoulder | B14 | 900 | 1802 | 0 | 100.71 | 100.57 | 0.01 | 0
2035 | NE_2_SPP_N | NE | SPP_N | Internal | Shoulder | B15 | 1203 | 1802 | 0 | 95.53 | 95.53 | 0.01 | 0
2035 | NE_2_SPP_N | NE | SPP_N | Internal | Summer | B1 | 10 | 1802 | 0 | 188.53 | 182.47 | 0.01 | 0
2035 | NE_2_SPP_N | NE | SPP_N | Internal | Summer | B2 | 25 | 1802 | 0 | 188.45 | 188.44 | 0.01 | 0
2035 | NE_2_SPP_N | NE | SPP_N | Internal | Summer | B3 | 75 | 1802 | 0 | 188.45 | 188.44 | 0.01 | 0
2035 | NE_2_SPP_N | NE | SPP_N | Internal | Summer | B4 | 100 | 1802 | 94.56 | 187.2 | 187.21 | 0.01 | 0
2035 | NE_2_SPP_N | NE | SPP_N | Internal | Summer | B5 | 200 | 1802 | 0 | 157.21 | 157.2 | 0.01 | 0
2035 | NE_2_SPP_N | NE | SPP_N | Internal | Summer | B6 | 300 | 1802 | 0 | 128.79 | 128.78 | 0.01 | 0
2035 | NE_2_SPP_N | NE | SPP_N | Internal | Summer | B7 | 400 | 1802 | 145.51 | 118.9 | 118.91 | 0.01 | 0
2035 | NE_2_SPP_N | NE | SPP_N | Internal | Summer | B8 | 500 | 1802 | 279.04 | 114.73 | 114.74 | 0.01 | 0
2035 | NE_2_SPP_N | NE | SPP_N | Internal | Summer | B9 | 800 | 1802 | 205.44 | 104.61 | 104.62 | 0.01 | 0
2035 | NE_2_SPP_N | NE | SPP_N | Internal | Summer | B10 | 1262 | 1802 | 0 | 99.02 | 99.02 | 0.01 | 0
2035 | NE_2_SPP_N | NE | SPP_N | Internal | Winter | B16 | 25 | 1802 | 1802 | 109.3 | 113.58 | 0.01 | 4.27
2035 | NE_2_SPP_N | NE | SPP_N | Internal | Winter | B17 | 100 | 1802 | 216.9 | 108.22 | 108.23 | 0.01 | 0
2035 | NE_2_SPP_N | NE | SPP_N | Internal | Winter | B18 | 400 | 1802 | 313.72 | 105.45 | 105.46 | 0.01 | 0
2035 | NE_2_SPP_N | NE | SPP_N | Internal | Winter | B19 | 700 | 1802 | 286.61 | 104.56 | 104.57 | 0.01 | 0
2035 | NE_2_SPP_N | NE | SPP_N | Internal | Winter | B20 | 935 | 1802 | 0 | 103.97 | 103.54 | 0.01 | 0
2035 | NEISO_2_NYISO_A-F | NEISO | NYISO_A-F | Internal | Shoulder | B11 | 25 | 600 | 0 | 81.76 | 78.76 | 3 | 0
2035 | NEISO_2_NYISO_A-F | NEISO | NYISO_A-F | Internal | Shoulder | B12 | 200 | 600 | 0 | 81.76 | 78.76 | 3 | 0
2035 | NEISO_2_NYISO_A-F | NEISO | NYISO_A-F | Internal | Shoulder | B13 | 600 | 600 | 0 | 81.76 | 78.76 | 3 | 0
2035 | NEISO_2_NYISO_A-F | NEISO | NYISO_A-F | Internal | Shoulder | B14 | 900 | 600 | 0 | 81.76 | 78.76 | 3 | 0
2035 | NEISO_2_NYISO_A-F | NEISO | NYISO_A-F | Internal | Shoulder | B15 | 1203 | 600 | 0 | 81.76 | 78.76 | 3 | 0
2035 | NEISO_2_NYISO_A-F | NEISO | NYISO_A-F | Internal | Summer | B1 | 10 | 600 | 0 | 121.74 | 94.23 | 3 | 0
2035 | NEISO_2_NYISO_A-F | NEISO | NYISO_A-F | Internal | Summer | B2 | 25 | 600 | 0 | 153.11 | 116.95 | 3 | 0
2035 | NEISO_2_NYISO_A-F | NEISO | NYISO_A-F | Internal | Summer | B3 | 75 | 600 | 0 | 119.95 | 116.95 | 3 | 0
2035 | NEISO_2_NYISO_A-F | NEISO | NYISO_A-F | Internal | Summer | B4 | 100 | 600 | 600 | 103.61 | 109.76 | 3 | 3.15
2035 | NEISO_2_NYISO_A-F | NEISO | NYISO_A-F | Internal | Summer | B5 | 200 | 600 | 558.76 | 103.61 | 106.61 | 3 | 0
2035 | NEISO_2_NYISO_A-F | NEISO | NYISO_A-F | Internal | Summer | B6 | 300 | 600 | 291.17 | 103.61 | 106.61 | 3 | 0
2035 | NEISO_2_NYISO_A-F | NEISO | NYISO_A-F | Internal | Summer | B7 | 400 | 600 | 426.6 | 103.61 | 106.61 | 3 | 0
2035 | NEISO_2_NYISO_A-F | NEISO | NYISO_A-F | Internal | Summer | B8 | 500 | 600 | 0 | 101.22 | 98.22 | 3 | 0
2035 | NEISO_2_NYISO_A-F | NEISO | NYISO_A-F | Internal | Summer | B9 | 800 | 600 | 52.88 | 89.53 | 92.53 | 3 | 0
2035 | NEISO_2_NYISO_A-F | NEISO | NYISO_A-F | Internal | Summer | B10 | 1262 | 600 | 26.65 | 89.53 | 92.53 | 3 | 0
2035 | NEISO_2_NYISO_A-F | NEISO | NYISO_A-F | Internal | Winter | B16 | 25 | 600 | 0 | 81.76 | 78.76 | 3 | 0
2035 | NEISO_2_NYISO_A-F | NEISO | NYISO_A-F | Internal | Winter | B17 | 100 | 600 | 0 | 81.76 | 78.76 | 3 | 0
2035 | NEISO_2_NYISO_A-F | NEISO | NYISO_A-F | Internal | Winter | B18 | 400 | 600 | 0 | 81.76 | 78.76 | 3 | 0
2035 | NEISO_2_NYISO_A-F | NEISO | NYISO_A-F | Internal | Winter | B19 | 700 | 600 | 0 | 81.76 | 78.76 | 3 | 0
2035 | NEISO_2_NYISO_A-F | NEISO | NYISO_A-F | Internal | Winter | B20 | 935 | 600 | 0 | 81.76 | 78.76 | 3 | 0
2035 | NEISO_2_NYISO_G-I | NEISO | NYISO_G-I | Internal | Shoulder | B11 | 25 | 600 | 600 | 81.76 | 109.26 | 3 | 24.51
2035 | NEISO_2_NYISO_G-I | NEISO | NYISO_G-I | Internal | Shoulder | B12 | 200 | 600 | 600 | 81.76 | 108 | 3 | 23.24
2035 | NEISO_2_NYISO_G-I | NEISO | NYISO_G-I | Internal | Shoulder | B13 | 600 | 600 | 600 | 81.76 | 108 | 3 | 23.24
2035 | NEISO_2_NYISO_G-I | NEISO | NYISO_G-I | Internal | Shoulder | B14 | 900 | 600 | 600 | 81.76 | 108 | 3 | 23.24
2035 | NEISO_2_NYISO_G-I | NEISO | NYISO_G-I | Internal | Shoulder | B15 | 1203 | 600 | 600 | 81.76 | 89.93 | 3 | 5.18
2035 | NEISO_2_NYISO_G-I | NEISO | NYISO_G-I | Internal | Summer | B1 | 10 | 600 | 600 | 121.74 | 493.86 | 3 | 369.12
2035 | NEISO_2_NYISO_G-I | NEISO | NYISO_G-I | Internal | Summer | B2 | 25 | 600 | 600 | 153.11 | 227.97 | 3 | 71.86
2035 | NEISO_2_NYISO_G-I | NEISO | NYISO_G-I | Internal | Summer | B3 | 75 | 600 | 600 | 119.95 | 149.07 | 3 | 26.12
2035 | NEISO_2_NYISO_G-I | NEISO | NYISO_G-I | Internal | Summer | B4 | 100 | 600 | 600 | 103.61 | 149.07 | 3 | 42.46
2035 | NEISO_2_NYISO_G-I | NEISO | NYISO_G-I | Internal | Summer | B5 | 200 | 600 | 600 | 103.61 | 147.24 | 3 | 40.63
2035 | NEISO_2_NYISO_G-I | NEISO | NYISO_G-I | Internal | Summer | B6 | 300 | 600 | 600 | 103.61 | 122.8 | 3 | 16.19
2035 | NEISO_2_NYISO_G-I | NEISO | NYISO_G-I | Internal | Summer | B7 | 400 | 600 | 600 | 103.61 | 107.66 | 3 | 1.06
2035 | NEISO_2_NYISO_G-I | NEISO | NYISO_G-I | Internal | Summer | B8 | 500 | 600 | 593.06 | 101.22 | 104.22 | 3 | 0
2035 | NEISO_2_NYISO_G-I | NEISO | NYISO_G-I | Internal | Summer | B9 | 800 | 600 | 600 | 89.53 | 104.22 | 3 | 11.7
2035 | NEISO_2_NYISO_G-I | NEISO | NYISO_G-I | Internal | Summer | B10 | 1262 | 600 | 600 | 89.53 | 92.54 | 3 | 0.01
2035 | NEISO_2_NYISO_G-I | NEISO | NYISO_G-I | Internal | Winter | B16 | 25 | 600 | 600 | 81.76 | 118.05 | 3 | 33.29
2035 | NEISO_2_NYISO_G-I | NEISO | NYISO_G-I | Internal | Winter | B17 | 100 | 600 | 600 | 81.76 | 118.05 | 3 | 33.29
2035 | NEISO_2_NYISO_G-I | NEISO | NYISO_G-I | Internal | Winter | B18 | 400 | 600 | 600 | 81.76 | 118.05 | 3 | 33.29
2035 | NEISO_2_NYISO_G-I | NEISO | NYISO_G-I | Internal | Winter | B19 | 700 | 600 | 600 | 81.76 | 118.05 | 3 | 33.29
2035 | NEISO_2_NYISO_G-I | NEISO | NYISO_G-I | Internal | Winter | B20 | 935 | 600 | 600 | 81.76 | 93.46 | 3 | 8.7
2035 | NEISO_2_NYISO_J-K | NEISO | NYISO_J-K | Internal | Shoulder | B11 | 25 | 777 | 777 | 81.76 | 109.28 | 3 | 24.52
2035 | NEISO_2_NYISO_J-K | NEISO | NYISO_J-K | Internal | Shoulder | B12 | 200 | 777 | 777 | 81.76 | 108.01 | 3 | 23.25
2035 | NEISO_2_NYISO_J-K | NEISO | NYISO_J-K | Internal | Shoulder | B13 | 600 | 777 | 777 | 81.76 | 108.01 | 3 | 23.25
2035 | NEISO_2_NYISO_J-K | NEISO | NYISO_J-K | Internal | Shoulder | B14 | 900 | 777 | 777 | 81.76 | 108.01 | 3 | 23.25
2035 | NEISO_2_NYISO_J-K | NEISO | NYISO_J-K | Internal | Shoulder | B15 | 1203 | 777 | 777 | 81.76 | 89.94 | 3 | 5.19
2035 | NEISO_2_NYISO_J-K | NEISO | NYISO_J-K | Internal | Summer | B1 | 10 | 777 | 777 | 121.74 | 493.88 | 3 | 369.13
2035 | NEISO_2_NYISO_J-K | NEISO | NYISO_J-K | Internal | Summer | B2 | 25 | 777 | 777 | 153.11 | 227.99 | 3 | 71.87
2035 | NEISO_2_NYISO_J-K | NEISO | NYISO_J-K | Internal | Summer | B3 | 75 | 777 | 777 | 119.95 | 149.08 | 3 | 26.13
2035 | NEISO_2_NYISO_J-K | NEISO | NYISO_J-K | Internal | Summer | B4 | 100 | 777 | 777 | 103.61 | 149.08 | 3 | 42.47
2035 | NEISO_2_NYISO_J-K | NEISO | NYISO_J-K | Internal | Summer | B5 | 200 | 777 | 777 | 103.61 | 148.84 | 3 | 42.23
2035 | NEISO_2_NYISO_J-K | NEISO | NYISO_J-K | Internal | Summer | B6 | 300 | 777 | 777 | 103.61 | 122.81 | 3 | 16.2
2035 | NEISO_2_NYISO_J-K | NEISO | NYISO_J-K | Internal | Summer | B7 | 400 | 777 | 777 | 103.61 | 107.68 | 3 | 1.07
2035 | NEISO_2_NYISO_J-K | NEISO | NYISO_J-K | Internal | Summer | B8 | 500 | 777 | 777 | 101.22 | 104.24 | 3 | 0.01
2035 | NEISO_2_NYISO_J-K | NEISO | NYISO_J-K | Internal | Summer | B9 | 800 | 777 | 777 | 89.53 | 104.24 | 3 | 11.71
2035 | NEISO_2_NYISO_J-K | NEISO | NYISO_J-K | Internal | Summer | B10 | 1262 | 777 | 777 | 89.53 | 92.55 | 3 | 0.02
2035 | NEISO_2_NYISO_J-K | NEISO | NYISO_J-K | Internal | Winter | B16 | 25 | 777 | 777 | 81.76 | 121.11 | 3 | 36.35
2035 | NEISO_2_NYISO_J-K | NEISO | NYISO_J-K | Internal | Winter | B17 | 100 | 777 | 777 | 81.76 | 121.11 | 3 | 36.35
2035 | NEISO_2_NYISO_J-K | NEISO | NYISO_J-K | Internal | Winter | B18 | 400 | 777 | 777 | 81.76 | 121.11 | 3 | 36.35
2035 | NEISO_2_NYISO_J-K | NEISO | NYISO_J-K | Internal | Winter | B19 | 700 | 777 | 777 | 81.76 | 121.11 | 3 | 36.35
2035 | NEISO_2_NYISO_J-K | NEISO | NYISO_J-K | Internal | Winter | B20 | 935 | 777 | 777 | 81.76 | 93.47 | 3 | 8.71
2035 | NonRTO_Midwest_2_MISO_IN | NonRTO_Midwest | MISO_IN | Internal | Shoulder | B11 | 25 | 4450 | 0 | 123.25 | 115.25 | 8 | 0
2035 | NonRTO_Midwest_2_MISO_IN | NonRTO_Midwest | MISO_IN | Internal | Shoulder | B12 | 200 | 4450 | 0 | 116.14 | 108.92 | 8 | 0
2035 | NonRTO_Midwest_2_MISO_IN | NonRTO_Midwest | MISO_IN | Internal | Shoulder | B13 | 600 | 4450 | 0 | 105.24 | 100.71 | 8 | 0
2035 | NonRTO_Midwest_2_MISO_IN | NonRTO_Midwest | MISO_IN | Internal | Shoulder | B14 | 900 | 4450 | 0 | 101.68 | 97.99 | 8 | 0
2035 | NonRTO_Midwest_2_MISO_IN | NonRTO_Midwest | MISO_IN | Internal | Shoulder | B15 | 1203 | 4450 | 0 | 101.68 | 97.99 | 8 | 0
2035 | NonRTO_Midwest_2_MISO_IN | NonRTO_Midwest | MISO_IN | Internal | Summer | B1 | 10 | 4450 | 0 | 188.53 | 186.6 | 8 | 0
2035 | NonRTO_Midwest_2_MISO_IN | NonRTO_Midwest | MISO_IN | Internal | Summer | B2 | 25 | 4450 | 0 | 188.53 | 182.19 | 8 | 0
2035 | NonRTO_Midwest_2_MISO_IN | NonRTO_Midwest | MISO_IN | Internal | Summer | B3 | 75 | 4450 | 0 | 188.53 | 181.46 | 8 | 0
2035 | NonRTO_Midwest_2_MISO_IN | NonRTO_Midwest | MISO_IN | Internal | Summer | B4 | 100 | 4450 | 0 | 187.21 | 179.21 | 8 | 0
2035 | NonRTO_Midwest_2_MISO_IN | NonRTO_Midwest | MISO_IN | Internal | Summer | B5 | 200 | 4450 | 0 | 158.2 | 150.2 | 8 | 0
2035 | NonRTO_Midwest_2_MISO_IN | NonRTO_Midwest | MISO_IN | Internal | Summer | B6 | 300 | 4450 | 123.24 | 120.68 | 128.68 | 8 | 0
2035 | NonRTO_Midwest_2_MISO_IN | NonRTO_Midwest | MISO_IN | Internal | Summer | B7 | 400 | 4450 | 0 | 107.02 | 113.06 | 8 | 0
2035 | NonRTO_Midwest_2_MISO_IN | NonRTO_Midwest | MISO_IN | Internal | Summer | B8 | 500 | 4450 | 86.95 | 101.56 | 109.56 | 8 | 0
2035 | NonRTO_Midwest_2_MISO_IN | NonRTO_Midwest | MISO_IN | Internal | Summer | B9 | 800 | 4450 | 0 | 100.17 | 97.62 | 8 | 0
2035 | NonRTO_Midwest_2_MISO_IN | NonRTO_Midwest | MISO_IN | Internal | Summer | B10 | 1262 | 4450 | 0 | 100.17 | 96.54 | 8 | 0
2035 | NonRTO_Midwest_2_MISO_IN | NonRTO_Midwest | MISO_IN | Internal | Winter | B16 | 25 | 4450 | 0 | 126.57 | 118.57 | 8 | 0
2035 | NonRTO_Midwest_2_MISO_IN | NonRTO_Midwest | MISO_IN | Internal | Winter | B17 | 100 | 4450 | 0 | 121.22 | 113.22 | 8 | 0
2035 | NonRTO_Midwest_2_MISO_IN | NonRTO_Midwest | MISO_IN | Internal | Winter | B18 | 400 | 4450 | 0 | 106.77 | 102.45 | 8 | 0
2035 | NonRTO_Midwest_2_MISO_IN | NonRTO_Midwest | MISO_IN | Internal | Winter | B19 | 700 | 4450 | 0 | 106.77 | 102.3 | 8 | 0
2035 | NonRTO_Midwest_2_MISO_IN | NonRTO_Midwest | MISO_IN | Internal | Winter | B20 | 935 | 4450 | 0 | 105 | 101.01 | 8 | 0
2035 | NonRTO_Midwest_2_TVA_Transmission | NonRTO_Midwest | TVA_Transmission | Internal | Shoulder | B11 | 25 | 2400 | 0 | 123.25 | 123.19 | 8 | 0
2035 | NonRTO_Midwest_2_TVA_Transmission | NonRTO_Midwest | TVA_Transmission | Internal | Shoulder | B12 | 200 | 2400 | 0 | 116.14 | 116.89 | 8 | 0
2035 | NonRTO_Midwest_2_TVA_Transmission | NonRTO_Midwest | TVA_Transmission | Internal | Shoulder | B13 | 600 | 2400 | 0 | 105.24 | 105.03 | 8 | 0
2035 | NonRTO_Midwest_2_TVA_Transmission | NonRTO_Midwest | TVA_Transmission | Internal | Shoulder | B14 | 900 | 2400 | 0 | 101.68 | 103.28 | 8 | 0
2035 | NonRTO_Midwest_2_TVA_Transmission | NonRTO_Midwest | TVA_Transmission | Internal | Shoulder | B15 | 1203 | 2400 | 0 | 101.68 | 102.69 | 8 | 0
2035 | NonRTO_Midwest_2_TVA_Transmission | NonRTO_Midwest | TVA_Transmission | Internal | Summer | B1 | 10 | 2400 | 0 | 188.53 | 194.62 | 8 | 0
2035 | NonRTO_Midwest_2_TVA_Transmission | NonRTO_Midwest | TVA_Transmission | Internal | Summer | B2 | 25 | 2400 | 0 | 188.53 | 190.2 | 8 | 0
2035 | NonRTO_Midwest_2_TVA_Transmission | NonRTO_Midwest | TVA_Transmission | Internal | Summer | B3 | 75 | 2400 | 0 | 188.53 | 187.21 | 8 | 0
2035 | NonRTO_Midwest_2_TVA_Transmission | NonRTO_Midwest | TVA_Transmission | Internal | Summer | B4 | 100 | 2400 | 0 | 187.21 | 187.21 | 8 | 0
2035 | NonRTO_Midwest_2_TVA_Transmission | NonRTO_Midwest | TVA_Transmission | Internal | Summer | B5 | 200 | 2400 | 0 | 158.2 | 149.2 | 8 | 0
2035 | NonRTO_Midwest_2_TVA_Transmission | NonRTO_Midwest | TVA_Transmission | Internal | Summer | B6 | 300 | 2400 | 0 | 120.68 | 127.18 | 8 | 0
2035 | NonRTO_Midwest_2_TVA_Transmission | NonRTO_Midwest | TVA_Transmission | Internal | Summer | B7 | 400 | 2400 | 0 | 107.02 | 114 | 8 | 0
2035 | NonRTO_Midwest_2_TVA_Transmission | NonRTO_Midwest | TVA_Transmission | Internal | Summer | B8 | 500 | 2400 | 0 | 101.56 | 108.16 | 8 | 0
2035 | NonRTO_Midwest_2_TVA_Transmission | NonRTO_Midwest | TVA_Transmission | Internal | Summer | B9 | 800 | 2400 | 0 | 100.17 | 102.38 | 8 | 0
2035 | NonRTO_Midwest_2_TVA_Transmission | NonRTO_Midwest | TVA_Transmission | Internal | Summer | B10 | 1262 | 2400 | 0 | 100.17 | 101.25 | 8 | 0
2035 | NonRTO_Midwest_2_TVA_Transmission | NonRTO_Midwest | TVA_Transmission | Internal | Winter | B16 | 25 | 2400 | 0 | 126.57 | 126.58 | 8 | 0
2035 | NonRTO_Midwest_2_TVA_Transmission | NonRTO_Midwest | TVA_Transmission | Internal | Winter | B17 | 100 | 2400 | 0 | 121.22 | 121.23 | 8 | 0
2035 | NonRTO_Midwest_2_TVA_Transmission | NonRTO_Midwest | TVA_Transmission | Internal | Winter | B18 | 400 | 2400 | 0 | 106.77 | 107.89 | 8 | 0
2035 | NonRTO_Midwest_2_TVA_Transmission | NonRTO_Midwest | TVA_Transmission | Internal | Winter | B19 | 700 | 2400 | 0 | 106.77 | 107.01 | 8 | 0
2035 | NonRTO_Midwest_2_TVA_Transmission | NonRTO_Midwest | TVA_Transmission | Internal | Winter | B20 | 935 | 2400 | 0 | 105 | 105.84 | 8 | 0
2035 | NYISO_A-F_2_NEISO | NYISO_A-F | NEISO | Internal | Shoulder | B11 | 25 | 600 | 227.1 | 78.76 | 81.76 | 3 | 0
2035 | NYISO_A-F_2_NEISO | NYISO_A-F | NEISO | Internal | Shoulder | B12 | 200 | 600 | 95.87 | 78.76 | 81.76 | 3 | 0
2035 | NYISO_A-F_2_NEISO | NYISO_A-F | NEISO | Internal | Shoulder | B13 | 600 | 600 | 111.98 | 78.76 | 81.76 | 3 | 0
2035 | NYISO_A-F_2_NEISO | NYISO_A-F | NEISO | Internal | Shoulder | B14 | 900 | 600 | 81.97 | 78.76 | 81.76 | 3 | 0
2035 | NYISO_A-F_2_NEISO | NYISO_A-F | NEISO | Internal | Shoulder | B15 | 1203 | 600 | 70.09 | 78.76 | 81.76 | 3 | 0
2035 | NYISO_A-F_2_NEISO | NYISO_A-F | NEISO | Internal | Summer | B1 | 10 | 600 | 600 | 94.23 | 121.74 | 3 | 24.51
2035 | NYISO_A-F_2_NEISO | NYISO_A-F | NEISO | Internal | Summer | B2 | 25 | 600 | 600 | 116.95 | 153.11 | 3 | 33.16
2035 | NYISO_A-F_2_NEISO | NYISO_A-F | NEISO | Internal | Summer | B3 | 75 | 600 | 268.76 | 116.95 | 119.95 | 3 | 0
2035 | NYISO_A-F_2_NEISO | NYISO_A-F | NEISO | Internal | Summer | B4 | 100 | 600 | 0 | 109.76 | 103.61 | 3 | 0
2035 | NYISO_A-F_2_NEISO | NYISO_A-F | NEISO | Internal | Summer | B5 | 200 | 600 | 0 | 106.61 | 103.61 | 3 | 0
2035 | NYISO_A-F_2_NEISO | NYISO_A-F | NEISO | Internal | Summer | B6 | 300 | 600 | 0 | 106.61 | 103.61 | 3 | 0
2035 | NYISO_A-F_2_NEISO | NYISO_A-F | NEISO | Internal | Summer | B7 | 400 | 600 | 0 | 106.61 | 103.61 | 3 | 0
2035 | NYISO_A-F_2_NEISO | NYISO_A-F | NEISO | Internal | Summer | B8 | 500 | 600 | 225.68 | 98.22 | 101.22 | 3 | 0
2035 | NYISO_A-F_2_NEISO | NYISO_A-F | NEISO | Internal | Summer | B9 | 800 | 600 | 0 | 92.53 | 89.53 | 3 | 0
2035 | NYISO_A-F_2_NEISO | NYISO_A-F | NEISO | Internal | Summer | B10 | 1262 | 600 | 0 | 92.53 | 89.53 | 3 | 0
2035 | NYISO_A-F_2_NEISO | NYISO_A-F | NEISO | Internal | Winter | B16 | 25 | 600 | 290.23 | 78.76 | 81.76 | 3 | 0
2035 | NYISO_A-F_2_NEISO | NYISO_A-F | NEISO | Internal | Winter | B17 | 100 | 600 | 268.92 | 78.76 | 81.76 | 3 | 0
2035 | NYISO_A-F_2_NEISO | NYISO_A-F | NEISO | Internal | Winter | B18 | 400 | 600 | 166.52 | 78.76 | 81.76 | 3 | 0
2035 | NYISO_A-F_2_NEISO | NYISO_A-F | NEISO | Internal | Winter | B19 | 700 | 600 | 117.55 | 78.76 | 81.76 | 3 | 0
2035 | NYISO_A-F_2_NEISO | NYISO_A-F | NEISO | Internal | Winter | B20 | 935 | 600 | 95.22 | 78.76 | 81.76 | 3 | 0
2035 | NYISO_A-F_2_NYISO_G-I | NYISO_A-F | NYISO_G-I | Internal | Shoulder | B11 | 25 | 5843 | 5843 | 78.76 | 109.26 | 0.01 | 30.5
2035 | NYISO_A-F_2_NYISO_G-I | NYISO_A-F | NYISO_G-I | Internal | Shoulder | B12 | 200 | 5843 | 5843 | 78.76 | 108 | 0.01 | 29.23
2035 | NYISO_A-F_2_NYISO_G-I | NYISO_A-F | NYISO_G-I | Internal | Shoulder | B13 | 600 | 5843 | 5843 | 78.76 | 108 | 0.01 | 29.23
2035 | NYISO_A-F_2_NYISO_G-I | NYISO_A-F | NYISO_G-I | Internal | Shoulder | B14 | 900 | 5843 | 5843 | 78.76 | 108 | 0.01 | 29.23
2035 | NYISO_A-F_2_NYISO_G-I | NYISO_A-F | NYISO_G-I | Internal | Shoulder | B15 | 1203 | 5843 | 5843 | 78.76 | 89.93 | 0.01 | 11.16
2035 | NYISO_A-F_2_NYISO_G-I | NYISO_A-F | NYISO_G-I | Internal | Summer | B1 | 10 | 5843 | 5843 | 94.23 | 493.86 | 0.01 | 399.62
2035 | NYISO_A-F_2_NYISO_G-I | NYISO_A-F | NYISO_G-I | Internal | Summer | B2 | 25 | 5843 | 5843 | 116.95 | 227.97 | 0.01 | 111.01
2035 | NYISO_A-F_2_NYISO_G-I | NYISO_A-F | NYISO_G-I | Internal | Summer | B3 | 75 | 5843 | 5843 | 116.95 | 149.07 | 0.01 | 32.11
2035 | NYISO_A-F_2_NYISO_G-I | NYISO_A-F | NYISO_G-I | Internal | Summer | B4 | 100 | 5843 | 5843 | 109.76 | 149.07 | 0.01 | 39.29
2035 | NYISO_A-F_2_NYISO_G-I | NYISO_A-F | NYISO_G-I | Internal | Summer | B5 | 200 | 5843 | 5843 | 106.61 | 147.24 | 0.01 | 40.61
2035 | NYISO_A-F_2_NYISO_G-I | NYISO_A-F | NYISO_G-I | Internal | Summer | B6 | 300 | 5843 | 5843 | 106.61 | 122.8 | 0.01 | 16.18
2035 | NYISO_A-F_2_NYISO_G-I | NYISO_A-F | NYISO_G-I | Internal | Summer | B7 | 400 | 5843 | 5843 | 106.61 | 107.66 | 0.01 | 1.04
2035 | NYISO_A-F_2_NYISO_G-I | NYISO_A-F | NYISO_G-I | Internal | Summer | B8 | 500 | 5843 | 5843 | 98.22 | 104.22 | 0.01 | 5.99
2035 | NYISO_A-F_2_NYISO_G-I | NYISO_A-F | NYISO_G-I | Internal | Summer | B9 | 800 | 5843 | 5843 | 92.53 | 104.22 | 0.01 | 11.68
2035 | NYISO_A-F_2_NYISO_G-I | NYISO_A-F | NYISO_G-I | Internal | Summer | B10 | 1262 | 5843 | 4287.19 | 92.53 | 92.54 | 0.01 | 0
2035 | NYISO_A-F_2_NYISO_G-I | NYISO_A-F | NYISO_G-I | Internal | Winter | B16 | 25 | 5843 | 5843 | 78.76 | 118.05 | 0.01 | 39.28
2035 | NYISO_A-F_2_NYISO_G-I | NYISO_A-F | NYISO_G-I | Internal | Winter | B17 | 100 | 5843 | 5843 | 78.76 | 118.05 | 0.01 | 39.28
2035 | NYISO_A-F_2_NYISO_G-I | NYISO_A-F | NYISO_G-I | Internal | Winter | B18 | 400 | 5843 | 5843 | 78.76 | 118.05 | 0.01 | 39.28
2035 | NYISO_A-F_2_NYISO_G-I | NYISO_A-F | NYISO_G-I | Internal | Winter | B19 | 700 | 5843 | 5843 | 78.76 | 118.05 | 0.01 | 39.28
2035 | NYISO_A-F_2_NYISO_G-I | NYISO_A-F | NYISO_G-I | Internal | Winter | B20 | 935 | 5843 | 5843 | 78.76 | 93.46 | 0.01 | 14.69
2035 | NYISO_A-F_2_PJM_ROM | NYISO_A-F | PJM_ROM | Internal | Shoulder | B11 | 25 | 1000 | 1000 | 78.76 | 117.25 | 8 | 30.5
2035 | NYISO_A-F_2_PJM_ROM | NYISO_A-F | PJM_ROM | Internal | Shoulder | B12 | 200 | 1000 | 1000 | 78.76 | 113.5 | 8 | 26.75
2035 | NYISO_A-F_2_PJM_ROM | NYISO_A-F | PJM_ROM | Internal | Shoulder | B13 | 600 | 1000 | 1000 | 78.76 | 110.86 | 8 | 24.1
2035 | NYISO_A-F_2_PJM_ROM | NYISO_A-F | PJM_ROM | Internal | Shoulder | B14 | 900 | 1000 | 1000 | 78.76 | 110.86 | 8 | 24.1
2035 | NYISO_A-F_2_PJM_ROM | NYISO_A-F | PJM_ROM | Internal | Shoulder | B15 | 1203 | 1000 | 1000 | 78.76 | 97.94 | 8 | 11.19
2035 | NYISO_A-F_2_PJM_ROM | NYISO_A-F | PJM_ROM | Internal | Summer | B1 | 10 | 1000 | 1000 | 94.23 | 669.28 | 8 | 567.05
2035 | NYISO_A-F_2_PJM_ROM | NYISO_A-F | PJM_ROM | Internal | Summer | B2 | 25 | 1000 | 1000 | 116.95 | 246.12 | 8 | 121.17
2035 | NYISO_A-F_2_PJM_ROM | NYISO_A-F | PJM_ROM | Internal | Summer | B3 | 75 | 1000 | 1000 | 116.95 | 181.23 | 8 | 56.28
2035 | NYISO_A-F_2_PJM_ROM | NYISO_A-F | PJM_ROM | Internal | Summer | B4 | 100 | 1000 | 1000 | 109.76 | 181.23 | 8 | 63.46
2035 | NYISO_A-F_2_PJM_ROM | NYISO_A-F | PJM_ROM | Internal | Summer | B5 | 200 | 1000 | 1000 | 106.61 | 155.22 | 8 | 40.61
2035 | NYISO_A-F_2_PJM_ROM | NYISO_A-F | PJM_ROM | Internal | Summer | B6 | 300 | 1000 | 1000 | 106.61 | 130.79 | 8 | 16.18
2035 | NYISO_A-F_2_PJM_ROM | NYISO_A-F | PJM_ROM | Internal | Summer | B7 | 400 | 1000 | 1000 | 106.61 | 115.68 | 8 | 1.07
2035 | NYISO_A-F_2_PJM_ROM | NYISO_A-F | PJM_ROM | Internal | Summer | B8 | 500 | 1000 | 1000 | 98.22 | 111.59 | 8 | 5.36
2035 | NYISO_A-F_2_PJM_ROM | NYISO_A-F | PJM_ROM | Internal | Summer | B9 | 800 | 1000 | 1000 | 92.53 | 108.14 | 8 | 7.61
2035 | NYISO_A-F_2_PJM_ROM | NYISO_A-F | PJM_ROM | Internal | Summer | B10 | 1262 | 1000 | 0 | 92.53 | 96.31 | 8 | 0
2035 | NYISO_A-F_2_PJM_ROM | NYISO_A-F | PJM_ROM | Internal | Winter | B16 | 25 | 1000 | 1000 | 78.76 | 125.59 | 8 | 38.83
2035 | NYISO_A-F_2_PJM_ROM | NYISO_A-F | PJM_ROM | Internal | Winter | B17 | 100 | 1000 | 1000 | 78.76 | 120.46 | 8 | 33.7
2035 | NYISO_A-F_2_PJM_ROM | NYISO_A-F | PJM_ROM | Internal | Winter | B18 | 400 | 1000 | 1000 | 78.76 | 117.42 | 8 | 30.66
2035 | NYISO_A-F_2_PJM_ROM | NYISO_A-F | PJM_ROM | Internal | Winter | B19 | 700 | 1000 | 1000 | 78.76 | 116.93 | 8 | 30.17
2035 | NYISO_A-F_2_PJM_ROM | NYISO_A-F | PJM_ROM | Internal | Winter | B20 | 935 | 1000 | 1000 | 78.76 | 101.45 | 8 | 14.69
2035 | NYISO_G-I_2_NEISO | NYISO_G-I | NEISO | Internal | Shoulder | B11 | 25 | 600 | 0 | 109.26 | 81.76 | 3 | 0
2035 | NYISO_G-I_2_NEISO | NYISO_G-I | NEISO | Internal | Shoulder | B12 | 200 | 600 | 0 | 108 | 81.76 | 3 | 0
2035 | NYISO_G-I_2_NEISO | NYISO_G-I | NEISO | Internal | Shoulder | B13 | 600 | 600 | 0 | 108 | 81.76 | 3 | 0
2035 | NYISO_G-I_2_NEISO | NYISO_G-I | NEISO | Internal | Shoulder | B14 | 900 | 600 | 0 | 108 | 81.76 | 3 | 0
2035 | NYISO_G-I_2_NEISO | NYISO_G-I | NEISO | Internal | Shoulder | B15 | 1203 | 600 | 0 | 89.93 | 81.76 | 3 | 0
2035 | NYISO_G-I_2_NEISO | NYISO_G-I | NEISO | Internal | Summer | B1 | 10 | 600 | 0 | 493.86 | 121.74 | 3 | 0
2035 | NYISO_G-I_2_NEISO | NYISO_G-I | NEISO | Internal | Summer | B2 | 25 | 600 | 0 | 227.97 | 153.11 | 3 | 0
2035 | NYISO_G-I_2_NEISO | NYISO_G-I | NEISO | Internal | Summer | B3 | 75 | 600 | 0 | 149.07 | 119.95 | 3 | 0
2035 | NYISO_G-I_2_NEISO | NYISO_G-I | NEISO | Internal | Summer | B4 | 100 | 600 | 0 | 149.07 | 103.61 | 3 | 0
2035 | NYISO_G-I_2_NEISO | NYISO_G-I | NEISO | Internal | Summer | B5 | 200 | 600 | 0 | 147.24 | 103.61 | 3 | 0
2035 | NYISO_G-I_2_NEISO | NYISO_G-I | NEISO | Internal | Summer | B6 | 300 | 600 | 0 | 122.8 | 103.61 | 3 | 0
2035 | NYISO_G-I_2_NEISO | NYISO_G-I | NEISO | Internal | Summer | B7 | 400 | 600 | 0 | 107.66 | 103.61 | 3 | 0
2035 | NYISO_G-I_2_NEISO | NYISO_G-I | NEISO | Internal | Summer | B8 | 500 | 600 | 0 | 104.22 | 101.22 | 3 | 0
2035 | NYISO_G-I_2_NEISO | NYISO_G-I | NEISO | Internal | Summer | B9 | 800 | 600 | 0 | 104.22 | 89.53 | 3 | 0
2035 | NYISO_G-I_2_NEISO | NYISO_G-I | NEISO | Internal | Summer | B10 | 1262 | 600 | 0 | 92.54 | 89.53 | 3 | 0
2035 | NYISO_G-I_2_NEISO | NYISO_G-I | NEISO | Internal | Winter | B16 | 25 | 600 | 0 | 118.05 | 81.76 | 3 | 0
2035 | NYISO_G-I_2_NEISO | NYISO_G-I | NEISO | Internal | Winter | B17 | 100 | 600 | 0 | 118.05 | 81.76 | 3 | 0
2035 | NYISO_G-I_2_NEISO | NYISO_G-I | NEISO | Internal | Winter | B18 | 400 | 600 | 0 | 118.05 | 81.76 | 3 | 0
2035 | NYISO_G-I_2_NEISO | NYISO_G-I | NEISO | Internal | Winter | B19 | 700 | 600 | 0 | 118.05 | 81.76 | 3 | 0
2035 | NYISO_G-I_2_NEISO | NYISO_G-I | NEISO | Internal | Winter | B20 | 935 | 600 | 0 | 93.46 | 81.76 | 3 | 0
2035 | NYISO_G-I_2_NYISO_A-F | NYISO_G-I | NYISO_A-F | Internal | Shoulder | B11 | 25 | 3592 | 0 | 109.26 | 78.76 | 0.01 | 0
2035 | NYISO_G-I_2_NYISO_A-F | NYISO_G-I | NYISO_A-F | Internal | Shoulder | B12 | 200 | 3592 | 0 | 108 | 78.76 | 0.01 | 0
2035 | NYISO_G-I_2_NYISO_A-F | NYISO_G-I | NYISO_A-F | Internal | Shoulder | B13 | 600 | 3592 | 0 | 108 | 78.76 | 0.01 | 0
2035 | NYISO_G-I_2_NYISO_A-F | NYISO_G-I | NYISO_A-F | Internal | Shoulder | B14 | 900 | 3592 | 0 | 108 | 78.76 | 0.01 | 0
2035 | NYISO_G-I_2_NYISO_A-F | NYISO_G-I | NYISO_A-F | Internal | Shoulder | B15 | 1203 | 3592 | 0 | 89.93 | 78.76 | 0.01 | 0
2035 | NYISO_G-I_2_NYISO_A-F | NYISO_G-I | NYISO_A-F | Internal | Summer | B1 | 10 | 3592 | 0 | 493.86 | 94.23 | 0.01 | 0
2035 | NYISO_G-I_2_NYISO_A-F | NYISO_G-I | NYISO_A-F | Internal | Summer | B2 | 25 | 3592 | 0 | 227.97 | 116.95 | 0.01 | 0
2035 | NYISO_G-I_2_NYISO_A-F | NYISO_G-I | NYISO_A-F | Internal | Summer | B3 | 75 | 3592 | 0 | 149.07 | 116.95 | 0.01 | 0
2035 | NYISO_G-I_2_NYISO_A-F | NYISO_G-I | NYISO_A-F | Internal | Summer | B4 | 100 | 3592 | 0 | 149.07 | 109.76 | 0.01 | 0
2035 | NYISO_G-I_2_NYISO_A-F | NYISO_G-I | NYISO_A-F | Internal | Summer | B5 | 200 | 3592 | 0 | 147.24 | 106.61 | 0.01 | 0
2035 | NYISO_G-I_2_NYISO_A-F | NYISO_G-I | NYISO_A-F | Internal | Summer | B6 | 300 | 3592 | 0 | 122.8 | 106.61 | 0.01 | 0
2035 | NYISO_G-I_2_NYISO_A-F | NYISO_G-I | NYISO_A-F | Internal | Summer | B7 | 400 | 3592 | 0 | 107.66 | 106.61 | 0.01 | 0
2035 | NYISO_G-I_2_NYISO_A-F | NYISO_G-I | NYISO_A-F | Internal | Summer | B8 | 500 | 3592 | 0 | 104.22 | 98.22 | 0.01 | 0
2035 | NYISO_G-I_2_NYISO_A-F | NYISO_G-I | NYISO_A-F | Internal | Summer | B9 | 800 | 3592 | 0 | 104.22 | 92.53 | 0.01 | 0
2035 | NYISO_G-I_2_NYISO_A-F | NYISO_G-I | NYISO_A-F | Internal | Summer | B10 | 1262 | 3592 | 0 | 92.54 | 92.53 | 0.01 | 0
2035 | NYISO_G-I_2_NYISO_A-F | NYISO_G-I | NYISO_A-F | Internal | Winter | B16 | 25 | 3592 | 0 | 118.05 | 78.76 | 0.01 | 0
2035 | NYISO_G-I_2_NYISO_A-F | NYISO_G-I | NYISO_A-F | Internal | Winter | B17 | 100 | 3592 | 0 | 118.05 | 78.76 | 0.01 | 0
2035 | NYISO_G-I_2_NYISO_A-F | NYISO_G-I | NYISO_A-F | Internal | Winter | B18 | 400 | 3592 | 0 | 118.05 | 78.76 | 0.01 | 0
2035 | NYISO_G-I_2_NYISO_A-F | NYISO_G-I | NYISO_A-F | Internal | Winter | B19 | 700 | 3592 | 0 | 118.05 | 78.76 | 0.01 | 0
2035 | NYISO_G-I_2_NYISO_A-F | NYISO_G-I | NYISO_A-F | Internal | Winter | B20 | 935 | 3592 | 0 | 93.46 | 78.76 | 0.01 | 0
2035 | NYISO_G-I_2_NYISO_J-K | NYISO_G-I | NYISO_J-K | Internal | Shoulder | B11 | 25 | 6130 | 5576.45 | 109.26 | 109.28 | 0.01 | 0
2035 | NYISO_G-I_2_NYISO_J-K | NYISO_G-I | NYISO_J-K | Internal | Shoulder | B12 | 200 | 6130 | 5513.34 | 108 | 108.01 | 0.01 | 0
2035 | NYISO_G-I_2_NYISO_J-K | NYISO_G-I | NYISO_J-K | Internal | Shoulder | B13 | 600 | 6130 | 5628.98 | 108 | 108.01 | 0.01 | 0
2035 | NYISO_G-I_2_NYISO_J-K | NYISO_G-I | NYISO_J-K | Internal | Shoulder | B14 | 900 | 6130 | 5780.88 | 108 | 108.01 | 0.01 | 0
2035 | NYISO_G-I_2_NYISO_J-K | NYISO_G-I | NYISO_J-K | Internal | Shoulder | B15 | 1203 | 6130 | 5162.69 | 89.93 | 89.94 | 0.01 | 0
2035 | NYISO_G-I_2_NYISO_J-K | NYISO_G-I | NYISO_J-K | Internal | Summer | B1 | 10 | 6130 | 4015.05 | 493.86 | 493.88 | 0.01 | 0
2035 | NYISO_G-I_2_NYISO_J-K | NYISO_G-I | NYISO_J-K | Internal | Summer | B2 | 25 | 6130 | 4079.4 | 227.97 | 227.99 | 0.01 | 0
2035 | NYISO_G-I_2_NYISO_J-K | NYISO_G-I | NYISO_J-K | Internal | Summer | B3 | 75 | 6130 | 4466.67 | 149.07 | 149.08 | 0.01 | 0
2035 | NYISO_G-I_2_NYISO_J-K | NYISO_G-I | NYISO_J-K | Internal | Summer | B4 | 100 | 6130 | 4708.15 | 149.07 | 149.08 | 0.01 | 0
2035 | NYISO_G-I_2_NYISO_J-K | NYISO_G-I | NYISO_J-K | Internal | Summer | B5 | 200 | 6130 | 6130 | 147.24 | 148.84 | 0.01 | 1.6
2035 | NYISO_G-I_2_NYISO_J-K | NYISO_G-I | NYISO_J-K | Internal | Summer | B6 | 300 | 6130 | 5668.15 | 122.8 | 122.81 | 0.01 | 0
2035 | NYISO_G-I_2_NYISO_J-K | NYISO_G-I | NYISO_J-K | Internal | Summer | B7 | 400 | 6130 | 6090.42 | 107.66 | 107.68 | 0.01 | 0
2035 | NYISO_G-I_2_NYISO_J-K | NYISO_G-I | NYISO_J-K | Internal | Summer | B8 | 500 | 6130 | 5764.47 | 104.22 | 104.24 | 0.01 | 0
2035 | NYISO_G-I_2_NYISO_J-K | NYISO_G-I | NYISO_J-K | Internal | Summer | B9 | 800 | 6130 | 5985.38 | 104.22 | 104.24 | 0.01 | 0
2035 | NYISO_G-I_2_NYISO_J-K | NYISO_G-I | NYISO_J-K | Internal | Summer | B10 | 1262 | 6130 | 4864.77 | 92.54 | 92.55 | 0.01 | 0
2035 | NYISO_G-I_2_NYISO_J-K | NYISO_G-I | NYISO_J-K | Internal | Winter | B16 | 25 | 6130 | 6130 | 118.05 | 121.11 | 0.01 | 3.04
2035 | NYISO_G-I_2_NYISO_J-K | NYISO_G-I | NYISO_J-K | Internal | Winter | B17 | 100 | 6130 | 6130 | 118.05 | 121.11 | 0.01 | 3.04
2035 | NYISO_G-I_2_NYISO_J-K | NYISO_G-I | NYISO_J-K | Internal | Winter | B18 | 400 | 6130 | 6130 | 118.05 | 121.11 | 0.01 | 3.04
2035 | NYISO_G-I_2_NYISO_J-K | NYISO_G-I | NYISO_J-K | Internal | Winter | B19 | 700 | 6130 | 6130 | 118.05 | 121.11 | 0.01 | 3.04
2035 | NYISO_G-I_2_NYISO_J-K | NYISO_G-I | NYISO_J-K | Internal | Winter | B20 | 935 | 6130 | 5564.93 | 93.46 | 93.47 | 0.01 | 0
2035 | NYISO_G-I_2_PJM_E | NYISO_G-I | PJM_E | Internal | Shoulder | B11 | 25 | 1500 | 970.58 | 109.26 | 117.26 | 8 | 0
2035 | NYISO_G-I_2_PJM_E | NYISO_G-I | PJM_E | Internal | Shoulder | B12 | 200 | 1500 | 0 | 108 | 113.52 | 8 | 0
2035 | NYISO_G-I_2_PJM_E | NYISO_G-I | PJM_E | Internal | Shoulder | B13 | 600 | 1500 | 0 | 108 | 110.87 | 8 | 0
2035 | NYISO_G-I_2_PJM_E | NYISO_G-I | PJM_E | Internal | Shoulder | B14 | 900 | 1500 | 0 | 108 | 110.87 | 8 | 0
2035 | NYISO_G-I_2_PJM_E | NYISO_G-I | PJM_E | Internal | Shoulder | B15 | 1203 | 1500 | 1035.56 | 89.93 | 97.93 | 8 | 0
2035 | NYISO_G-I_2_PJM_E | NYISO_G-I | PJM_E | Internal | Summer | B1 | 10 | 1500 | 1500 | 493.86 | 669.29 | 8 | 167.42
2035 | NYISO_G-I_2_PJM_E | NYISO_G-I | PJM_E | Internal | Summer | B2 | 25 | 1500 | 1500 | 227.97 | 246.14 | 8 | 10.16
2035 | NYISO_G-I_2_PJM_E | NYISO_G-I | PJM_E | Internal | Summer | B3 | 75 | 1500 | 1500 | 149.07 | 181.24 | 8 | 24.17
2035 | NYISO_G-I_2_PJM_E | NYISO_G-I | PJM_E | Internal | Summer | B4 | 100 | 1500 | 1500 | 149.07 | 181.21 | 8 | 24.15
2035 | NYISO_G-I_2_PJM_E | NYISO_G-I | PJM_E | Internal | Summer | B5 | 200 | 1500 | 217.91 | 147.24 | 155.24 | 8 | 0
2035 | NYISO_G-I_2_PJM_E | NYISO_G-I | PJM_E | Internal | Summer | B6 | 300 | 1500 | 873.33 | 122.8 | 130.8 | 8 | 0
2035 | NYISO_G-I_2_PJM_E | NYISO_G-I | PJM_E | Internal | Summer | B7 | 400 | 1500 | 599.71 | 107.66 | 115.66 | 8 | 0
2035 | NYISO_G-I_2_PJM_E | NYISO_G-I | PJM_E | Internal | Summer | B8 | 500 | 1500 | 0 | 104.22 | 111.6 | 8 | 0
2035 | NYISO_G-I_2_PJM_E | NYISO_G-I | PJM_E | Internal | Summer | B9 | 800 | 1500 | 0 | 104.22 | 108.15 | 8 | 0
2035 | NYISO_G-I_2_PJM_E | NYISO_G-I | PJM_E | Internal | Summer | B10 | 1262 | 1500 | 0 | 92.54 | 96.33 | 8 | 0
2035 | NYISO_G-I_2_PJM_E | NYISO_G-I | PJM_E | Internal | Winter | B16 | 25 | 1500 | 0 | 118.05 | 125.6 | 8 | 0
2035 | NYISO_G-I_2_PJM_E | NYISO_G-I | PJM_E | Internal | Winter | B17 | 100 | 1500 | 0 | 118.05 | 120.47 | 8 | 0
2035 | NYISO_G-I_2_PJM_E | NYISO_G-I | PJM_E | Internal | Winter | B18 | 400 | 1500 | 0 | 118.05 | 117.43 | 8 | 0
2035 | NYISO_G-I_2_PJM_E | NYISO_G-I | PJM_E | Internal | Winter | B19 | 700 | 1500 | 0 | 118.05 | 116.94 | 8 | 0
2035 | NYISO_G-I_2_PJM_E | NYISO_G-I | PJM_E | Internal | Winter | B20 | 935 | 1500 | 851.98 | 93.46 | 101.46 | 8 | 0
2035 | NYISO_J-K_2_NEISO | NYISO_J-K | NEISO | Internal | Shoulder | B11 | 25 | 347 | 0 | 109.28 | 81.76 | 3 | 0
2035 | NYISO_J-K_2_NEISO | NYISO_J-K | NEISO | Internal | Shoulder | B12 | 200 | 347 | 0 | 108.01 | 81.76 | 3 | 0
2035 | NYISO_J-K_2_NEISO | NYISO_J-K | NEISO | Internal | Shoulder | B13 | 600 | 347 | 0 | 108.01 | 81.76 | 3 | 0
2035 | NYISO_J-K_2_NEISO | NYISO_J-K | NEISO | Internal | Shoulder | B14 | 900 | 347 | 0 | 108.01 | 81.76 | 3 | 0
2035 | NYISO_J-K_2_NEISO | NYISO_J-K | NEISO | Internal | Shoulder | B15 | 1203 | 347 | 0 | 89.94 | 81.76 | 3 | 0
2035 | NYISO_J-K_2_NEISO | NYISO_J-K | NEISO | Internal | Summer | B1 | 10 | 347 | 0 | 493.88 | 121.74 | 3 | 0
2035 | NYISO_J-K_2_NEISO | NYISO_J-K | NEISO | Internal | Summer | B2 | 25 | 347 | 0 | 227.99 | 153.11 | 3 | 0
2035 | NYISO_J-K_2_NEISO | NYISO_J-K | NEISO | Internal | Summer | B3 | 75 | 347 | 0 | 149.08 | 119.95 | 3 | 0
2035 | NYISO_J-K_2_NEISO | NYISO_J-K | NEISO | Internal | Summer | B4 | 100 | 347 | 0 | 149.08 | 103.61 | 3 | 0
2035 | NYISO_J-K_2_NEISO | NYISO_J-K | NEISO | Internal | Summer | B5 | 200 | 347 | 0 | 148.84 | 103.61 | 3 | 0
2035 | NYISO_J-K_2_NEISO | NYISO_J-K | NEISO | Internal | Summer | B6 | 300 | 347 | 0 | 122.81 | 103.61 | 3 | 0
2035 | NYISO_J-K_2_NEISO | NYISO_J-K | NEISO | Internal | Summer | B7 | 400 | 347 | 0 | 107.68 | 103.61 | 3 | 0
2035 | NYISO_J-K_2_NEISO | NYISO_J-K | NEISO | Internal | Summer | B8 | 500 | 347 | 0 | 104.24 | 101.22 | 3 | 0
2035 | NYISO_J-K_2_NEISO | NYISO_J-K | NEISO | Internal | Summer | B9 | 800 | 347 | 0 | 104.24 | 89.53 | 3 | 0
2035 | NYISO_J-K_2_NEISO | NYISO_J-K | NEISO | Internal | Summer | B10 | 1262 | 347 | 0 | 92.55 | 89.53 | 3 | 0
2035 | NYISO_J-K_2_NEISO | NYISO_J-K | NEISO | Internal | Winter | B16 | 25 | 347 | 0 | 121.11 | 81.76 | 3 | 0
2035 | NYISO_J-K_2_NEISO | NYISO_J-K | NEISO | Internal | Winter | B17 | 100 | 347 | 0 | 121.11 | 81.76 | 3 | 0
2035 | NYISO_J-K_2_NEISO | NYISO_J-K | NEISO | Internal | Winter | B18 | 400 | 347 | 0 | 121.11 | 81.76 | 3 | 0
2035 | NYISO_J-K_2_NEISO | NYISO_J-K | NEISO | Internal | Winter | B19 | 700 | 347 | 0 | 121.11 | 81.76 | 3 | 0
2035 | NYISO_J-K_2_NEISO | NYISO_J-K | NEISO | Internal | Winter | B20 | 935 | 347 | 0 | 93.47 | 81.76 | 3 | 0
2035 | NYISO_J-K_2_NYISO_G-I | NYISO_J-K | NYISO_G-I | Internal | Shoulder | B11 | 25 | 1999 | 0 | 109.28 | 109.26 | 0.01 | 0
2035 | NYISO_J-K_2_NYISO_G-I | NYISO_J-K | NYISO_G-I | Internal | Shoulder | B12 | 200 | 1999 | 0 | 108.01 | 108 | 0.01 | 0
2035 | NYISO_J-K_2_NYISO_G-I | NYISO_J-K | NYISO_G-I | Internal | Shoulder | B13 | 600 | 1999 | 0 | 108.01 | 108 | 0.01 | 0
2035 | NYISO_J-K_2_NYISO_G-I | NYISO_J-K | NYISO_G-I | Internal | Shoulder | B14 | 900 | 1999 | 0 | 108.01 | 108 | 0.01 | 0
2035 | NYISO_J-K_2_NYISO_G-I | NYISO_J-K | NYISO_G-I | Internal | Shoulder | B15 | 1203 | 1999 | 0 | 89.94 | 89.93 | 0.01 | 0
2035 | NYISO_J-K_2_NYISO_G-I | NYISO_J-K | NYISO_G-I | Internal | Summer | B1 | 10 | 1999 | 0 | 493.88 | 493.86 | 0.01 | 0
2035 | NYISO_J-K_2_NYISO_G-I | NYISO_J-K | NYISO_G-I | Internal | Summer | B2 | 25 | 1999 | 0 | 227.99 | 227.97 | 0.01 | 0
2035 | NYISO_J-K_2_NYISO_G-I | NYISO_J-K | NYISO_G-I | Internal | Summer | B3 | 75 | 1999 | 0 | 149.08 | 149.07 | 0.01 | 0
2035 | NYISO_J-K_2_NYISO_G-I | NYISO_J-K | NYISO_G-I | Internal | Summer | B4 | 100 | 1999 | 0 | 149.08 | 149.07 | 0.01 | 0
2035 | NYISO_J-K_2_NYISO_G-I | NYISO_J-K | NYISO_G-I | Internal | Summer | B5 | 200 | 1999 | 0 | 148.84 | 147.24 | 0.01 | 0
2035 | NYISO_J-K_2_NYISO_G-I | NYISO_J-K | NYISO_G-I | Internal | Summer | B6 | 300 | 1999 | 0 | 122.81 | 122.8 | 0.01 | 0
2035 | NYISO_J-K_2_NYISO_G-I | NYISO_J-K | NYISO_G-I | Internal | Summer | B7 | 400 | 1999 | 0 | 107.68 | 107.66 | 0.01 | 0
2035 | NYISO_J-K_2_NYISO_G-I | NYISO_J-K | NYISO_G-I | Internal | Summer | B8 | 500 | 1999 | 0 | 104.24 | 104.22 | 0.01 | 0
2035 | NYISO_J-K_2_NYISO_G-I | NYISO_J-K | NYISO_G-I | Internal | Summer | B9 | 800 | 1999 | 0 | 104.24 | 104.22 | 0.01 | 0
2035 | NYISO_J-K_2_NYISO_G-I | NYISO_J-K | NYISO_G-I | Internal | Summer | B10 | 1262 | 1999 | 0 | 92.55 | 92.54 | 0.01 | 0
2035 | NYISO_J-K_2_NYISO_G-I | NYISO_J-K | NYISO_G-I | Internal | Winter | B16 | 25 | 1999 | 0 | 121.11 | 118.05 | 0.01 | 0
2035 | NYISO_J-K_2_NYISO_G-I | NYISO_J-K | NYISO_G-I | Internal | Winter | B17 | 100 | 1999 | 0 | 121.11 | 118.05 | 0.01 | 0
2035 | NYISO_J-K_2_NYISO_G-I | NYISO_J-K | NYISO_G-I | Internal | Winter | B18 | 400 | 1999 | 0 | 121.11 | 118.05 | 0.01 | 0
2035 | NYISO_J-K_2_NYISO_G-I | NYISO_J-K | NYISO_G-I | Internal | Winter | B19 | 700 | 1999 | 0 | 121.11 | 118.05 | 0.01 | 0
2035 | NYISO_J-K_2_NYISO_G-I | NYISO_J-K | NYISO_G-I | Internal | Winter | B20 | 935 | 1999 | 0 | 93.47 | 93.46 | 0.01 | 0
2035 | NYISO_J-K_2_PJM_E | NYISO_J-K | PJM_E | Internal | Shoulder | B11 | 25 | 330 | 0 | 109.28 | 117.26 | 8 | 0
2035 | NYISO_J-K_2_PJM_E | NYISO_J-K | PJM_E | Internal | Shoulder | B12 | 200 | 330 | 0 | 108.01 | 113.52 | 8 | 0
2035 | NYISO_J-K_2_PJM_E | NYISO_J-K | PJM_E | Internal | Shoulder | B13 | 600 | 330 | 0 | 108.01 | 110.87 | 8 | 0
2035 | NYISO_J-K_2_PJM_E | NYISO_J-K | PJM_E | Internal | Shoulder | B14 | 900 | 330 | 0 | 108.01 | 110.87 | 8 | 0
2035 | NYISO_J-K_2_PJM_E | NYISO_J-K | PJM_E | Internal | Shoulder | B15 | 1203 | 330 | 0 | 89.94 | 97.93 | 8 | 0
2035 | NYISO_J-K_2_PJM_E | NYISO_J-K | PJM_E | Internal | Summer | B1 | 10 | 330 | 330 | 493.88 | 669.29 | 8 | 167.41
2035 | NYISO_J-K_2_PJM_E | NYISO_J-K | PJM_E | Internal | Summer | B2 | 25 | 330 | 330 | 227.99 | 246.14 | 8 | 10.15
2035 | NYISO_J-K_2_PJM_E | NYISO_J-K | PJM_E | Internal | Summer | B3 | 75 | 330 | 330 | 149.08 | 181.24 | 8 | 24.16
2035 | NYISO_J-K_2_PJM_E | NYISO_J-K | PJM_E | Internal | Summer | B4 | 100 | 330 | 330 | 149.08 | 181.21 | 8 | 24.13
2035 | NYISO_J-K_2_PJM_E | NYISO_J-K | PJM_E | Internal | Summer | B5 | 200 | 330 | 0 | 148.84 | 155.24 | 8 | 0
2035 | NYISO_J-K_2_PJM_E | NYISO_J-K | PJM_E | Internal | Summer | B6 | 300 | 330 | 0 | 122.81 | 130.8 | 8 | 0
2035 | NYISO_J-K_2_PJM_E | NYISO_J-K | PJM_E | Internal | Summer | B7 | 400 | 330 | 0 | 107.68 | 115.66 | 8 | 0
2035 | NYISO_J-K_2_PJM_E | NYISO_J-K | PJM_E | Internal | Summer | B8 | 500 | 330 | 0 | 104.24 | 111.6 | 8 | 0
2035 | NYISO_J-K_2_PJM_E | NYISO_J-K | PJM_E | Internal | Summer | B9 | 800 | 330 | 0 | 104.24 | 108.15 | 8 | 0
2035 | NYISO_J-K_2_PJM_E | NYISO_J-K | PJM_E | Internal | Summer | B10 | 1262 | 330 | 0 | 92.55 | 96.33 | 8 | 0
2035 | NYISO_J-K_2_PJM_E | NYISO_J-K | PJM_E | Internal | Winter | B16 | 25 | 330 | 0 | 121.11 | 125.6 | 8 | 0
2035 | NYISO_J-K_2_PJM_E | NYISO_J-K | PJM_E | Internal | Winter | B17 | 100 | 330 | 0 | 121.11 | 120.47 | 8 | 0
2035 | NYISO_J-K_2_PJM_E | NYISO_J-K | PJM_E | Internal | Winter | B18 | 400 | 330 | 0 | 121.11 | 117.43 | 8 | 0
2035 | NYISO_J-K_2_PJM_E | NYISO_J-K | PJM_E | Internal | Winter | B19 | 700 | 330 | 0 | 121.11 | 116.94 | 8 | 0
2035 | NYISO_J-K_2_PJM_E | NYISO_J-K | PJM_E | Internal | Winter | B20 | 935 | 330 | 0 | 93.47 | 101.46 | 8 | 0
2035 | PJM_E_2_NYISO_G-I | PJM_E | NYISO_G-I | Internal | Shoulder | B11 | 25 | 500 | 0 | 117.26 | 109.26 | 6 | 0
2035 | PJM_E_2_NYISO_G-I | PJM_E | NYISO_G-I | Internal | Shoulder | B12 | 200 | 500 | 0 | 113.52 | 108 | 6 | 0
2035 | PJM_E_2_NYISO_G-I | PJM_E | NYISO_G-I | Internal | Shoulder | B13 | 600 | 500 | 0 | 110.87 | 108 | 6 | 0
2035 | PJM_E_2_NYISO_G-I | PJM_E | NYISO_G-I | Internal | Shoulder | B14 | 900 | 500 | 0 | 110.87 | 108 | 6 | 0
2035 | PJM_E_2_NYISO_G-I | PJM_E | NYISO_G-I | Internal | Shoulder | B15 | 1203 | 500 | 0 | 97.93 | 89.93 | 6 | 0
2035 | PJM_E_2_NYISO_G-I | PJM_E | NYISO_G-I | Internal | Summer | B1 | 10 | 500 | 0 | 669.29 | 493.86 | 6 | 0
2035 | PJM_E_2_NYISO_G-I | PJM_E | NYISO_G-I | Internal | Summer | B2 | 25 | 500 | 0 | 246.14 | 227.97 | 6 | 0
2035 | PJM_E_2_NYISO_G-I | PJM_E | NYISO_G-I | Internal | Summer | B3 | 75 | 500 | 0 | 181.24 | 149.07 | 6 | 0
2035 | PJM_E_2_NYISO_G-I | PJM_E | NYISO_G-I | Internal | Summer | B4 | 100 | 500 | 0 | 181.21 | 149.07 | 6 | 0
2035 | PJM_E_2_NYISO_G-I | PJM_E | NYISO_G-I | Internal | Summer | B5 | 200 | 500 | 0 | 155.24 | 147.24 | 6 | 0
2035 | PJM_E_2_NYISO_G-I | PJM_E | NYISO_G-I | Internal | Summer | B6 | 300 | 500 | 0 | 130.8 | 122.8 | 6 | 0
2035 | PJM_E_2_NYISO_G-I | PJM_E | NYISO_G-I | Internal | Summer | B7 | 400 | 500 | 0 | 115.66 | 107.66 | 6 | 0
2035 | PJM_E_2_NYISO_G-I | PJM_E | NYISO_G-I | Internal | Summer | B8 | 500 | 500 | 0 | 111.6 | 104.22 | 6 | 0
2035 | PJM_E_2_NYISO_G-I | PJM_E | NYISO_G-I | Internal | Summer | B9 | 800 | 500 | 0 | 108.15 | 104.22 | 6 | 0
2035 | PJM_E_2_NYISO_G-I | PJM_E | NYISO_G-I | Internal | Summer | B10 | 1262 | 500 | 0 | 96.33 | 92.54 | 6 | 0
2035 | PJM_E_2_NYISO_G-I | PJM_E | NYISO_G-I | Internal | Winter | B16 | 25 | 500 | 0 | 125.6 | 118.05 | 6 | 0
2035 | PJM_E_2_NYISO_G-I | PJM_E | NYISO_G-I | Internal | Winter | B17 | 100 | 500 | 0 | 120.47 | 118.05 | 6 | 0
2035 | PJM_E_2_NYISO_G-I | PJM_E | NYISO_G-I | Internal | Winter | B18 | 400 | 500 | 0 | 117.43 | 118.05 | 6 | 0
2035 | PJM_E_2_NYISO_G-I | PJM_E | NYISO_G-I | Internal | Winter | B19 | 700 | 500 | 0 | 116.94 | 118.05 | 6 | 0
2035 | PJM_E_2_NYISO_G-I | PJM_E | NYISO_G-I | Internal | Winter | B20 | 935 | 500 | 0 | 101.46 | 93.46 | 6 | 0
2035 | PJM_E_2_NYISO_J-K | PJM_E | NYISO_J-K | Internal | Shoulder | B11 | 25 | 330 | 0 | 117.26 | 109.28 | 6 | 0
2035 | PJM_E_2_NYISO_J-K | PJM_E | NYISO_J-K | Internal | Shoulder | B12 | 200 | 330 | 0 | 113.52 | 108.01 | 6 | 0
2035 | PJM_E_2_NYISO_J-K | PJM_E | NYISO_J-K | Internal | Shoulder | B13 | 600 | 330 | 0 | 110.87 | 108.01 | 6 | 0
2035 | PJM_E_2_NYISO_J-K | PJM_E | NYISO_J-K | Internal | Shoulder | B14 | 900 | 330 | 0 | 110.87 | 108.01 | 6 | 0
2035 | PJM_E_2_NYISO_J-K | PJM_E | NYISO_J-K | Internal | Shoulder | B15 | 1203 | 330 | 0 | 97.93 | 89.94 | 6 | 0
2035 | PJM_E_2_NYISO_J-K | PJM_E | NYISO_J-K | Internal | Summer | B1 | 10 | 330 | 0 | 669.29 | 493.88 | 6 | 0
2035 | PJM_E_2_NYISO_J-K | PJM_E | NYISO_J-K | Internal | Summer | B2 | 25 | 330 | 0 | 246.14 | 227.99 | 6 | 0
2035 | PJM_E_2_NYISO_J-K | PJM_E | NYISO_J-K | Internal | Summer | B3 | 75 | 330 | 0 | 181.24 | 149.08 | 6 | 0
2035 | PJM_E_2_NYISO_J-K | PJM_E | NYISO_J-K | Internal | Summer | B4 | 100 | 330 | 0 | 181.21 | 149.08 | 6 | 0
2035 | PJM_E_2_NYISO_J-K | PJM_E | NYISO_J-K | Internal | Summer | B5 | 200 | 330 | 0 | 155.24 | 148.84 | 6 | 0
2035 | PJM_E_2_NYISO_J-K | PJM_E | NYISO_J-K | Internal | Summer | B6 | 300 | 330 | 0 | 130.8 | 122.81 | 6 | 0
2035 | PJM_E_2_NYISO_J-K | PJM_E | NYISO_J-K | Internal | Summer | B7 | 400 | 330 | 0 | 115.66 | 107.68 | 6 | 0
2035 | PJM_E_2_NYISO_J-K | PJM_E | NYISO_J-K | Internal | Summer | B8 | 500 | 330 | 0 | 111.6 | 104.24 | 6 | 0
2035 | PJM_E_2_NYISO_J-K | PJM_E | NYISO_J-K | Internal | Summer | B9 | 800 | 330 | 0 | 108.15 | 104.24 | 6 | 0
2035 | PJM_E_2_NYISO_J-K | PJM_E | NYISO_J-K | Internal | Summer | B10 | 1262 | 330 | 0 | 96.33 | 92.55 | 6 | 0
2035 | PJM_E_2_NYISO_J-K | PJM_E | NYISO_J-K | Internal | Winter | B16 | 25 | 330 | 0 | 125.6 | 121.11 | 6 | 0
2035 | PJM_E_2_NYISO_J-K | PJM_E | NYISO_J-K | Internal | Winter | B17 | 100 | 330 | 0 | 120.47 | 121.11 | 6 | 0
2035 | PJM_E_2_NYISO_J-K | PJM_E | NYISO_J-K | Internal | Winter | B18 | 400 | 330 | 0 | 117.43 | 121.11 | 6 | 0
2035 | PJM_E_2_NYISO_J-K | PJM_E | NYISO_J-K | Internal | Winter | B19 | 700 | 330 | 0 | 116.94 | 121.11 | 6 | 0
2035 | PJM_E_2_NYISO_J-K | PJM_E | NYISO_J-K | Internal | Winter | B20 | 935 | 330 | 0 | 101.46 | 93.47 | 6 | 0
2035 | PJM_E_2_PJM_ROM | PJM_E | PJM_ROM | Internal | Shoulder | B11 | 25 | 8000 | 0 | 117.26 | 117.25 | 0.01 | 0
2035 | PJM_E_2_PJM_ROM | PJM_E | PJM_ROM | Internal | Shoulder | B12 | 200 | 8000 | 0 | 113.52 | 113.5 | 0.01 | 0
2035 | PJM_E_2_PJM_ROM | PJM_E | PJM_ROM | Internal | Shoulder | B13 | 600 | 8000 | 0 | 110.87 | 110.86 | 0.01 | 0
2035 | PJM_E_2_PJM_ROM | PJM_E | PJM_ROM | Internal | Shoulder | B14 | 900 | 8000 | 0 | 110.87 | 110.86 | 0.01 | 0
2035 | PJM_E_2_PJM_ROM | PJM_E | PJM_ROM | Internal | Shoulder | B15 | 1203 | 8000 | 27.56 | 97.93 | 97.94 | 0.01 | 0
2035 | PJM_E_2_PJM_ROM | PJM_E | PJM_ROM | Internal | Summer | B1 | 10 | 8000 | 0 | 669.29 | 669.28 | 0.01 | 0
2035 | PJM_E_2_PJM_ROM | PJM_E | PJM_ROM | Internal | Summer | B2 | 25 | 8000 | 0 | 246.14 | 246.12 | 0.01 | 0
2035 | PJM_E_2_PJM_ROM | PJM_E | PJM_ROM | Internal | Summer | B3 | 75 | 8000 | 0 | 181.24 | 181.23 | 0.01 | 0
2035 | PJM_E_2_PJM_ROM | PJM_E | PJM_ROM | Internal | Summer | B4 | 100 | 8000 | 1546.96 | 181.21 | 181.23 | 0.01 | 0
2035 | PJM_E_2_PJM_ROM | PJM_E | PJM_ROM | Internal | Summer | B5 | 200 | 8000 | 0 | 155.24 | 155.22 | 0.01 | 0
2035 | PJM_E_2_PJM_ROM | PJM_E | PJM_ROM | Internal | Summer | B6 | 300 | 8000 | 0 | 130.8 | 130.79 | 0.01 | 0
2035 | PJM_E_2_PJM_ROM | PJM_E | PJM_ROM | Internal | Summer | B7 | 400 | 8000 | 355.34 | 115.66 | 115.68 | 0.01 | 0
2035 | PJM_E_2_PJM_ROM | PJM_E | PJM_ROM | Internal | Summer | B8 | 500 | 8000 | 0 | 111.6 | 111.59 | 0.01 | 0
2035 | PJM_E_2_PJM_ROM | PJM_E | PJM_ROM | Internal | Summer | B9 | 800 | 8000 | 0 | 108.15 | 108.14 | 0.01 | 0
2035 | PJM_E_2_PJM_ROM | PJM_E | PJM_ROM | Internal | Summer | B10 | 1262 | 8000 | 0 | 96.33 | 96.31 | 0.01 | 0
2035 | PJM_E_2_PJM_ROM | PJM_E | PJM_ROM | Internal | Winter | B16 | 25 | 8000 | 0 | 125.6 | 125.59 | 0.01 | 0
2035 | PJM_E_2_PJM_ROM | PJM_E | PJM_ROM | Internal | Winter | B17 | 100 | 8000 | 0 | 120.47 | 120.46 | 0.01 | 0
2035 | PJM_E_2_PJM_ROM | PJM_E | PJM_ROM | Internal | Winter | B18 | 400 | 8000 | 0 | 117.43 | 117.42 | 0.01 | 0
2035 | PJM_E_2_PJM_ROM | PJM_E | PJM_ROM | Internal | Winter | B19 | 700 | 8000 | 0 | 116.94 | 116.93 | 0.01 | 0
2035 | PJM_E_2_PJM_ROM | PJM_E | PJM_ROM | Internal | Winter | B20 | 935 | 8000 | 0 | 101.46 | 101.45 | 0.01 | 0
2035 | PJM_ROR_2_MISO_IN | PJM_ROR | MISO_IN | Internal | Shoulder | B11 | 25 | 909 | 0 | 117.24 | 115.25 | 2 | 0
2035 | PJM_ROR_2_MISO_IN | PJM_ROR | MISO_IN | Internal | Shoulder | B12 | 200 | 909 | 0 | 113.49 | 108.92 | 2 | 0
2035 | PJM_ROR_2_MISO_IN | PJM_ROR | MISO_IN | Internal | Shoulder | B13 | 600 | 909 | 0 | 107.25 | 100.71 | 2 | 0
2035 | PJM_ROR_2_MISO_IN | PJM_ROR | MISO_IN | Internal | Shoulder | B14 | 900 | 909 | 0 | 99.99 | 97.99 | 2 | 0
2035 | PJM_ROR_2_MISO_IN | PJM_ROR | MISO_IN | Internal | Shoulder | B15 | 1203 | 909 | 0 | 97.93 | 97.99 | 2 | 0
2035 | PJM_ROR_2_MISO_IN | PJM_ROR | MISO_IN | Internal | Summer | B1 | 10 | 909 | 0 | 184.62 | 186.6 | 2 | 0
2035 | PJM_ROR_2_MISO_IN | PJM_ROR | MISO_IN | Internal | Summer | B2 | 25 | 909 | 0 | 184.19 | 182.19 | 2 | 0
2035 | PJM_ROR_2_MISO_IN | PJM_ROR | MISO_IN | Internal | Summer | B3 | 75 | 909 | 0 | 181.21 | 181.46 | 2 | 0
2035 | PJM_ROR_2_MISO_IN | PJM_ROR | MISO_IN | Internal | Summer | B4 | 100 | 909 | 0 | 181.21 | 179.21 | 2 | 0
2035 | PJM_ROR_2_MISO_IN | PJM_ROR | MISO_IN | Internal | Summer | B5 | 200 | 909 | 0 | 155.21 | 150.2 | 2 | 0
2035 | PJM_ROR_2_MISO_IN | PJM_ROR | MISO_IN | Internal | Summer | B6 | 300 | 909 | 0 | 130.78 | 128.68 | 2 | 0
2035 | PJM_ROR_2_MISO_IN | PJM_ROR | MISO_IN | Internal | Summer | B7 | 400 | 909 | 0 | 115.66 | 113.06 | 2 | 0
2035 | PJM_ROR_2_MISO_IN | PJM_ROR | MISO_IN | Internal | Summer | B8 | 500 | 909 | 0 | 111.57 | 109.56 | 2 | 0
2035 | PJM_ROR_2_MISO_IN | PJM_ROR | MISO_IN | Internal | Summer | B9 | 800 | 909 | 0 | 99.62 | 97.62 | 2 | 0
2035 | PJM_ROR_2_MISO_IN | PJM_ROR | MISO_IN | Internal | Summer | B10 | 1262 | 909 | 0 | 96.3 | 96.54 | 2 | 0
2035 | PJM_ROR_2_MISO_IN | PJM_ROR | MISO_IN | Internal | Winter | B16 | 25 | 909 | 0 | 120.58 | 118.57 | 2 | 0
2035 | PJM_ROR_2_MISO_IN | PJM_ROR | MISO_IN | Internal | Winter | B17 | 100 | 909 | 0 | 119.06 | 113.22 | 2 | 0
2035 | PJM_ROR_2_MISO_IN | PJM_ROR | MISO_IN | Internal | Winter | B18 | 400 | 909 | 0 | 111.19 | 102.45 | 2 | 0
2035 | PJM_ROR_2_MISO_IN | PJM_ROR | MISO_IN | Internal | Winter | B19 | 700 | 909 | 0 | 104.3 | 102.3 | 2 | 0
2035 | PJM_ROR_2_MISO_IN | PJM_ROR | MISO_IN | Internal | Winter | B20 | 935 | 909 | 0 | 101.43 | 101.01 | 2 | 0
2035 | PJM_ROR_2_MISO_MI | PJM_ROR | MISO_MI | Internal | Shoulder | B11 | 25 | 1305 | 0 | 117.24 | 115.26 | 2 | 0
2035 | PJM_ROR_2_MISO_MI | PJM_ROR | MISO_MI | Internal | Shoulder | B12 | 200 | 1305 | 0 | 113.49 | 113.42 | 2 | 0
2035 | PJM_ROR_2_MISO_MI | PJM_ROR | MISO_MI | Internal | Shoulder | B13 | 600 | 1305 | 0 | 107.25 | 108.82 | 2 | 0
2035 | PJM_ROR_2_MISO_MI | PJM_ROR | MISO_MI | Internal | Shoulder | B14 | 900 | 1305 | 0 | 99.99 | 98.01 | 2 | 0
2035 | PJM_ROR_2_MISO_MI | PJM_ROR | MISO_MI | Internal | Shoulder | B15 | 1203 | 1305 | 0 | 97.93 | 98.01 | 2 | 0
2035 | PJM_ROR_2_MISO_MI | PJM_ROR | MISO_MI | Internal | Summer | B1 | 10 | 1305 | 107.34 | 184.62 | 186.62 | 2 | 0
2035 | PJM_ROR_2_MISO_MI | PJM_ROR | MISO_MI | Internal | Summer | B2 | 25 | 1305 | 0 | 184.19 | 182.2 | 2 | 0
2035 | PJM_ROR_2_MISO_MI | PJM_ROR | MISO_MI | Internal | Summer | B3 | 75 | 1305 | 0 | 181.21 | 181.47 | 2 | 0
2035 | PJM_ROR_2_MISO_MI | PJM_ROR | MISO_MI | Internal | Summer | B4 | 100 | 1305 | 0 | 181.21 | 179.23 | 2 | 0
2035 | PJM_ROR_2_MISO_MI | PJM_ROR | MISO_MI | Internal | Summer | B5 | 200 | 1305 | 0 | 155.21 | 150.21 | 2 | 0
2035 | PJM_ROR_2_MISO_MI | PJM_ROR | MISO_MI | Internal | Summer | B6 | 300 | 1305 | 0 | 130.78 | 128.79 | 2 | 0
2035 | PJM_ROR_2_MISO_MI | PJM_ROR | MISO_MI | Internal | Summer | B7 | 400 | 1305 | 0 | 115.66 | 113.66 | 2 | 0
2035 | PJM_ROR_2_MISO_MI | PJM_ROR | MISO_MI | Internal | Summer | B8 | 500 | 1305 | 0 | 111.57 | 110.34 | 2 | 0
2035 | PJM_ROR_2_MISO_MI | PJM_ROR | MISO_MI | Internal | Summer | B9 | 800 | 1305 | 0 | 99.62 | 97.63 | 2 | 0
2035 | PJM_ROR_2_MISO_MI | PJM_ROR | MISO_MI | Internal | Summer | B10 | 1262 | 1305 | 0 | 96.3 | 96.56 | 2 | 0
2035 | PJM_ROR_2_MISO_MI | PJM_ROR | MISO_MI | Internal | Winter | B16 | 25 | 1305 | 0 | 120.58 | 118.58 | 2 | 0
2035 | PJM_ROR_2_MISO_MI | PJM_ROR | MISO_MI | Internal | Winter | B17 | 100 | 1305 | 0 | 119.06 | 117.06 | 2 | 0
2035 | PJM_ROR_2_MISO_MI | PJM_ROR | MISO_MI | Internal | Winter | B18 | 400 | 1305 | 0 | 111.19 | 109.19 | 2 | 0
2035 | PJM_ROR_2_MISO_MI | PJM_ROR | MISO_MI | Internal | Winter | B19 | 700 | 1305 | 0 | 104.3 | 102.31 | 2 | 0
2035 | PJM_ROR_2_MISO_MI | PJM_ROR | MISO_MI | Internal | Winter | B20 | 935 | 1305 | 0 | 101.43 | 101.02 | 2 | 0
2035 | PJM_ROR_2_MISO_MO-IL | PJM_ROR | MISO_MO-IL | Internal | Shoulder | B11 | 25 | 1111 | 0 | 117.24 | 115.26 | 2 | 0
2035 | PJM_ROR_2_MISO_MO-IL | PJM_ROR | MISO_MO-IL | Internal | Shoulder | B12 | 200 | 1111 | 0 | 113.49 | 108.93 | 2 | 0
2035 | PJM_ROR_2_MISO_MO-IL | PJM_ROR | MISO_MO-IL | Internal | Shoulder | B13 | 600 | 1111 | 0 | 107.25 | 100.72 | 2 | 0
2035 | PJM_ROR_2_MISO_MO-IL | PJM_ROR | MISO_MO-IL | Internal | Shoulder | B14 | 900 | 1111 | 0 | 99.99 | 98.01 | 2 | 0
2035 | PJM_ROR_2_MISO_MO-IL | PJM_ROR | MISO_MO-IL | Internal | Shoulder | B15 | 1203 | 1111 | 0 | 97.93 | 98.01 | 2 | 0
2035 | PJM_ROR_2_MISO_MO-IL | PJM_ROR | MISO_MO-IL | Internal | Summer | B1 | 10 | 1111 | 629.96 | 184.62 | 186.62 | 2 | 0
2035 | PJM_ROR_2_MISO_MO-IL | PJM_ROR | MISO_MO-IL | Internal | Summer | B2 | 25 | 1111 | 0 | 184.19 | 182.2 | 2 | 0
2035 | PJM_ROR_2_MISO_MO-IL | PJM_ROR | MISO_MO-IL | Internal | Summer | B3 | 75 | 1111 | 0 | 181.21 | 181.47 | 2 | 0
2035 | PJM_ROR_2_MISO_MO-IL | PJM_ROR | MISO_MO-IL | Internal | Summer | B4 | 100 | 1111 | 0 | 181.21 | 181.47 | 2 | 0
2035 | PJM_ROR_2_MISO_MO-IL | PJM_ROR | MISO_MO-IL | Internal | Summer | B5 | 200 | 1111 | 0 | 155.21 | 157.2 | 2 | 0
2035 | PJM_ROR_2_MISO_MO-IL | PJM_ROR | MISO_MO-IL | Internal | Summer | B6 | 300 | 1111 | 0 | 130.78 | 128.78 | 2 | 0
2035 | PJM_ROR_2_MISO_MO-IL | PJM_ROR | MISO_MO-IL | Internal | Summer | B7 | 400 | 1111 | 0 | 115.66 | 113.68 | 2 | 0
2035 | PJM_ROR_2_MISO_MO-IL | PJM_ROR | MISO_MO-IL | Internal | Summer | B8 | 500 | 1111 | 0 | 111.57 | 109.57 | 2 | 0
2035 | PJM_ROR_2_MISO_MO-IL | PJM_ROR | MISO_MO-IL | Internal | Summer | B9 | 800 | 1111 | 0 | 99.62 | 97.63 | 2 | 0
2035 | PJM_ROR_2_MISO_MO-IL | PJM_ROR | MISO_MO-IL | Internal | Summer | B10 | 1262 | 1111 | 0 | 96.3 | 96.56 | 2 | 0
2035 | PJM_ROR_2_MISO_MO-IL | PJM_ROR | MISO_MO-IL | Internal | Winter | B16 | 25 | 1111 | 0 | 120.58 | 118.58 | 2 | 0
2035 | PJM_ROR_2_MISO_MO-IL | PJM_ROR | MISO_MO-IL | Internal | Winter | B17 | 100 | 1111 | 0 | 119.06 | 113.23 | 2 | 0
2035 | PJM_ROR_2_MISO_MO-IL | PJM_ROR | MISO_MO-IL | Internal | Winter | B18 | 400 | 1111 | 0 | 111.19 | 102.46 | 2 | 0
2035 | PJM_ROR_2_MISO_MO-IL | PJM_ROR | MISO_MO-IL | Internal | Winter | B19 | 700 | 1111 | 0 | 104.3 | 102.31 | 2 | 0
2035 | PJM_ROR_2_MISO_MO-IL | PJM_ROR | MISO_MO-IL | Internal | Winter | B20 | 935 | 1111 | 0 | 101.43 | 101.02 | 2 | 0
2035 | PJM_ROR_2_MISO_W | PJM_ROR | MISO_W | Internal | Shoulder | B11 | 25 | 709 | 0 | 117.24 | 115.25 | 2 | 0
2035 | PJM_ROR_2_MISO_W | PJM_ROR | MISO_W | Internal | Shoulder | B12 | 200 | 709 | 0 | 113.49 | 108.92 | 2 | 0
2035 | PJM_ROR_2_MISO_W | PJM_ROR | MISO_W | Internal | Shoulder | B13 | 600 | 709 | 0 | 107.25 | 100.71 | 2 | 0
2035 | PJM_ROR_2_MISO_W | PJM_ROR | MISO_W | Internal | Shoulder | B14 | 900 | 709 | 0 | 99.99 | 97.98 | 2 | 0
2035 | PJM_ROR_2_MISO_W | PJM_ROR | MISO_W | Internal | Shoulder | B15 | 1203 | 709 | 0 | 97.93 | 88.53 | 2 | 0
2035 | PJM_ROR_2_MISO_W | PJM_ROR | MISO_W | Internal | Summer | B1 | 10 | 709 | 0 | 184.62 | 186.6 | 2 | 0
2035 | PJM_ROR_2_MISO_W | PJM_ROR | MISO_W | Internal | Summer | B2 | 25 | 709 | 0 | 184.19 | 182.19 | 2 | 0
2035 | PJM_ROR_2_MISO_W | PJM_ROR | MISO_W | Internal | Summer | B3 | 75 | 709 | 0 | 181.21 | 182.19 | 2 | 0
2035 | PJM_ROR_2_MISO_W | PJM_ROR | MISO_W | Internal | Summer | B4 | 100 | 709 | 0 | 181.21 | 181.48 | 2 | 0
2035 | PJM_ROR_2_MISO_W | PJM_ROR | MISO_W | Internal | Summer | B5 | 200 | 709 | 427.96 | 155.21 | 157.21 | 2 | 0
2035 | PJM_ROR_2_MISO_W | PJM_ROR | MISO_W | Internal | Summer | B6 | 300 | 709 | 0 | 130.78 | 128.79 | 2 | 0
2035 | PJM_ROR_2_MISO_W | PJM_ROR | MISO_W | Internal | Summer | B7 | 400 | 709 | 0 | 115.66 | 113.66 | 2 | 0
2035 | PJM_ROR_2_MISO_W | PJM_ROR | MISO_W | Internal | Summer | B8 | 500 | 709 | 0 | 111.57 | 109.56 | 2 | 0
2035 | PJM_ROR_2_MISO_W | PJM_ROR | MISO_W | Internal | Summer | B9 | 800 | 709 | 0 | 99.62 | 97.62 | 2 | 0
2035 | PJM_ROR_2_MISO_W | PJM_ROR | MISO_W | Internal | Summer | B10 | 1262 | 709 | 0 | 96.3 | 92.02 | 2 | 0
2035 | PJM_ROR_2_MISO_W | PJM_ROR | MISO_W | Internal | Winter | B16 | 25 | 709 | 0 | 120.58 | 102.3 | 2 | 0
2035 | PJM_ROR_2_MISO_W | PJM_ROR | MISO_W | Internal | Winter | B17 | 100 | 709 | 0 | 119.06 | 101.23 | 2 | 0
2035 | PJM_ROR_2_MISO_W | PJM_ROR | MISO_W | Internal | Winter | B18 | 400 | 709 | 0 | 111.19 | 102.45 | 2 | 0
2035 | PJM_ROR_2_MISO_W | PJM_ROR | MISO_W | Internal | Winter | B19 | 700 | 709 | 0 | 104.3 | 102.3 | 2 | 0
2035 | PJM_ROR_2_MISO_W | PJM_ROR | MISO_W | Internal | Winter | B20 | 935 | 709 | 0 | 101.43 | 96.97 | 2 | 0
2035 | PJM_ROR_2_MISO_WUMS | PJM_ROR | MISO_WUMS | Internal | Shoulder | B11 | 25 | 1467 | 0 | 117.24 | 115.24 | 2 | 0
2035 | PJM_ROR_2_MISO_WUMS | PJM_ROR | MISO_WUMS | Internal | Shoulder | B12 | 200 | 1467 | 0 | 113.49 | 111.49 | 2 | 0
2035 | PJM_ROR_2_MISO_WUMS | PJM_ROR | MISO_WUMS | Internal | Shoulder | B13 | 600 | 1467 | 0 | 107.25 | 105.25 | 2 | 0
2035 | PJM_ROR_2_MISO_WUMS | PJM_ROR | MISO_WUMS | Internal | Shoulder | B14 | 900 | 1467 | 0 | 99.99 | 97.99 | 2 | 0
2035 | PJM_ROR_2_MISO_WUMS | PJM_ROR | MISO_WUMS | Internal | Shoulder | B15 | 1203 | 1467 | 0 | 97.93 | 97.93 | 2 | 0
2035 | PJM_ROR_2_MISO_WUMS | PJM_ROR | MISO_WUMS | Internal | Summer | B1 | 10 | 1467 | 0 | 184.62 | 186.6 | 2 | 0
2035 | PJM_ROR_2_MISO_WUMS | PJM_ROR | MISO_WUMS | Internal | Summer | B2 | 25 | 1467 | 0 | 184.19 | 182.19 | 2 | 0
2035 | PJM_ROR_2_MISO_WUMS | PJM_ROR | MISO_WUMS | Internal | Summer | B3 | 75 | 1467 | 0 | 181.21 | 181.46 | 2 | 0
2035 | PJM_ROR_2_MISO_WUMS | PJM_ROR | MISO_WUMS | Internal | Summer | B4 | 100 | 1467 | 0 | 181.21 | 179.21 | 2 | 0
2035 | PJM_ROR_2_MISO_WUMS | PJM_ROR | MISO_WUMS | Internal | Summer | B5 | 200 | 1467 | 0 | 155.21 | 150.22 | 2 | 0
2035 | PJM_ROR_2_MISO_WUMS | PJM_ROR | MISO_WUMS | Internal | Summer | B6 | 300 | 1467 | 0 | 130.78 | 128.78 | 2 | 0
2035 | PJM_ROR_2_MISO_WUMS | PJM_ROR | MISO_WUMS | Internal | Summer | B7 | 400 | 1467 | 0 | 115.66 | 113.65 | 2 | 0
2035 | PJM_ROR_2_MISO_WUMS | PJM_ROR | MISO_WUMS | Internal | Summer | B8 | 500 | 1467 | 0 | 111.57 | 109.57 | 2 | 0
2035 | PJM_ROR_2_MISO_WUMS | PJM_ROR | MISO_WUMS | Internal | Summer | B9 | 800 | 1467 | 0 | 99.62 | 97.62 | 2 | 0
2035 | PJM_ROR_2_MISO_WUMS | PJM_ROR | MISO_WUMS | Internal | Summer | B10 | 1262 | 1467 | 0 | 96.3 | 96.36 | 2 | 0
2035 | PJM_ROR_2_MISO_WUMS | PJM_ROR | MISO_WUMS | Internal | Winter | B16 | 25 | 1467 | 0 | 120.58 | 116.97 | 2 | 0
2035 | PJM_ROR_2_MISO_WUMS | PJM_ROR | MISO_WUMS | Internal | Winter | B17 | 100 | 1467 | 0 | 119.06 | 109.91 | 2 | 0
2035 | PJM_ROR_2_MISO_WUMS | PJM_ROR | MISO_WUMS | Internal | Winter | B18 | 400 | 1467 | 0 | 111.19 | 109.18 | 2 | 0
2035 | PJM_ROR_2_MISO_WUMS | PJM_ROR | MISO_WUMS | Internal | Winter | B19 | 700 | 1467 | 0 | 104.3 | 102.3 | 2 | 0
2035 | PJM_ROR_2_MISO_WUMS | PJM_ROR | MISO_WUMS | Internal | Winter | B20 | 935 | 1467 | 0 | 101.43 | 100.89 | 2 | 0
2035 | PJM_ROR_2_PJM_ROM | PJM_ROR | PJM_ROM | Internal | Shoulder | B11 | 25 | 8000 | 6826.15 | 117.24 | 117.25 | 0.01 | 0
2035 | PJM_ROR_2_PJM_ROM | PJM_ROR | PJM_ROM | Internal | Shoulder | B12 | 200 | 8000 | 7177.79 | 113.49 | 113.5 | 0.01 | 0
2035 | PJM_ROR_2_PJM_ROM | PJM_ROR | PJM_ROM | Internal | Shoulder | B13 | 600 | 8000 | 8000 | 107.25 | 110.86 | 0.01 | 3.59
2035 | PJM_ROR_2_PJM_ROM | PJM_ROR | PJM_ROM | Internal | Shoulder | B14 | 900 | 8000 | 8000 | 99.99 | 110.86 | 0.01 | 10.85
2035 | PJM_ROR_2_PJM_ROM | PJM_ROR | PJM_ROM | Internal | Shoulder | B15 | 1203 | 8000 | 3992.48 | 97.93 | 97.94 | 0.01 | 0
2035 | PJM_ROR_2_PJM_ROM | PJM_ROR | PJM_ROM | Internal | Summer | B1 | 10 | 8000 | 8000 | 184.62 | 669.28 | 0.01 | 484.65
2035 | PJM_ROR_2_PJM_ROM | PJM_ROR | PJM_ROM | Internal | Summer | B2 | 25 | 8000 | 8000 | 184.19 | 246.12 | 0.01 | 61.92
2035 | PJM_ROR_2_PJM_ROM | PJM_ROR | PJM_ROM | Internal | Summer | B3 | 75 | 8000 | 5172.07 | 181.21 | 181.23 | 0.01 | 0
2035 | PJM_ROR_2_PJM_ROM | PJM_ROR | PJM_ROM | Internal | Summer | B4 | 100 | 8000 | 2351.51 | 181.21 | 181.23 | 0.01 | 0
2035 | PJM_ROR_2_PJM_ROM | PJM_ROR | PJM_ROM | Internal | Summer | B5 | 200 | 8000 | 6511.67 | 155.21 | 155.22 | 0.01 | 0
2035 | PJM_ROR_2_PJM_ROM | PJM_ROR | PJM_ROM | Internal | Summer | B6 | 300 | 8000 | 6267.93 | 130.78 | 130.79 | 0.01 | 0
2035 | PJM_ROR_2_PJM_ROM | PJM_ROR | PJM_ROM | Internal | Summer | B7 | 400 | 8000 | 5590.17 | 115.66 | 115.68 | 0.01 | 0
2035 | PJM_ROR_2_PJM_ROM | PJM_ROR | PJM_ROM | Internal | Summer | B8 | 500 | 8000 | 6689.47 | 111.57 | 111.59 | 0.01 | 0
2035 | PJM_ROR_2_PJM_ROM | PJM_ROR | PJM_ROM | Internal | Summer | B9 | 800 | 8000 | 8000 | 99.62 | 108.14 | 0.01 | 8.51
2035 | PJM_ROR_2_PJM_ROM | PJM_ROR | PJM_ROM | Internal | Summer | B10 | 1262 | 8000 | 6014.9 | 96.3 | 96.31 | 0.01 | 0
2035 | PJM_ROR_2_PJM_ROM | PJM_ROR | PJM_ROM | Internal | Winter | B16 | 25 | 8000 | 8000 | 120.58 | 125.59 | 0.01 | 5
2035 | PJM_ROR_2_PJM_ROM | PJM_ROR | PJM_ROM | Internal | Winter | B17 | 100 | 8000 | 8000 | 119.06 | 120.46 | 0.01 | 1.38
2035 | PJM_ROR_2_PJM_ROM | PJM_ROR | PJM_ROM | Internal | Winter | B18 | 400 | 8000 | 8000 | 111.19 | 117.42 | 0.01 | 6.22
2035 | PJM_ROR_2_PJM_ROM | PJM_ROR | PJM_ROM | Internal | Winter | B19 | 700 | 8000 | 8000 | 104.3 | 116.93 | 0.01 | 12.62
2035 | PJM_ROR_2_PJM_ROM | PJM_ROR | PJM_ROM | Internal | Winter | B20 | 935 | 8000 | 4590.1 | 101.43 | 101.45 | 0.01 | 0
2035 | PJM_ROR_2_TVA_Transmission | PJM_ROR | TVA_Transmission | Internal | Shoulder | B11 | 25 | 2500 | 0 | 117.24 | 123.19 | 6 | 0
2035 | PJM_ROR_2_TVA_Transmission | PJM_ROR | TVA_Transmission | Internal | Shoulder | B12 | 200 | 2500 | 0 | 113.49 | 116.89 | 6 | 0
2035 | PJM_ROR_2_TVA_Transmission | PJM_ROR | TVA_Transmission | Internal | Shoulder | B13 | 600 | 2500 | 0 | 107.25 | 105.03 | 6 | 0
2035 | PJM_ROR_2_TVA_Transmission | PJM_ROR | TVA_Transmission | Internal | Shoulder | B14 | 900 | 2500 | 0 | 99.99 | 103.28 | 6 | 0
2035 | PJM_ROR_2_TVA_Transmission | PJM_ROR | TVA_Transmission | Internal | Shoulder | B15 | 1203 | 2500 | 0 | 97.93 | 102.69 | 6 | 0
2035 | PJM_ROR_2_TVA_Transmission | PJM_ROR | TVA_Transmission | Internal | Summer | B1 | 10 | 2500 | 2500 | 184.62 | 194.62 | 6 | 4
2035 | PJM_ROR_2_TVA_Transmission | PJM_ROR | TVA_Transmission | Internal | Summer | B2 | 25 | 2500 | 2500 | 184.19 | 190.2 | 6 | 0.01
2035 | PJM_ROR_2_TVA_Transmission | PJM_ROR | TVA_Transmission | Internal | Summer | B3 | 75 | 2500 | 1165.98 | 181.21 | 187.21 | 6 | 0
2035 | PJM_ROR_2_TVA_Transmission | PJM_ROR | TVA_Transmission | Internal | Summer | B4 | 100 | 2500 | 313 | 181.21 | 187.21 | 6 | 0
2035 | PJM_ROR_2_TVA_Transmission | PJM_ROR | TVA_Transmission | Internal | Summer | B5 | 200 | 2500 | 0 | 155.21 | 149.2 | 6 | 0
2035 | PJM_ROR_2_TVA_Transmission | PJM_ROR | TVA_Transmission | Internal | Summer | B6 | 300 | 2500 | 0 | 130.78 | 127.18 | 6 | 0
2035 | PJM_ROR_2_TVA_Transmission | PJM_ROR | TVA_Transmission | Internal | Summer | B7 | 400 | 2500 | 0 | 115.66 | 114 | 6 | 0
2035 | PJM_ROR_2_TVA_Transmission | PJM_ROR | TVA_Transmission | Internal | Summer | B8 | 500 | 2500 | 0 | 111.57 | 108.16 | 6 | 0
2035 | PJM_ROR_2_TVA_Transmission | PJM_ROR | TVA_Transmission | Internal | Summer | B9 | 800 | 2500 | 0 | 99.62 | 102.38 | 6 | 0
2035 | PJM_ROR_2_TVA_Transmission | PJM_ROR | TVA_Transmission | Internal | Summer | B10 | 1262 | 2500 | 0 | 96.3 | 101.25 | 6 | 0
2035 | PJM_ROR_2_TVA_Transmission | PJM_ROR | TVA_Transmission | Internal | Winter | B16 | 25 | 2500 | 1413.58 | 120.58 | 126.58 | 6 | 0
2035 | PJM_ROR_2_TVA_Transmission | PJM_ROR | TVA_Transmission | Internal | Winter | B17 | 100 | 2500 | 0 | 119.06 | 121.23 | 6 | 0
2035 | PJM_ROR_2_TVA_Transmission | PJM_ROR | TVA_Transmission | Internal | Winter | B18 | 400 | 2500 | 0 | 111.19 | 107.89 | 6 | 0
2035 | PJM_ROR_2_TVA_Transmission | PJM_ROR | TVA_Transmission | Internal | Winter | B19 | 700 | 2500 | 0 | 104.3 | 107.01 | 6 | 0
2035 | PJM_ROR_2_TVA_Transmission | PJM_ROR | TVA_Transmission | Internal | Winter | B20 | 935 | 2500 | 0 | 101.43 | 105.84 | 6 | 0
2035 | PJM_ROR_2_VACAR | PJM_ROR | VACAR | Internal | Shoulder | B11 | 25 | 3000 | 1451.29 | 117.24 | 123.24 | 6 | 0
2035 | PJM_ROR_2_VACAR | PJM_ROR | VACAR | Internal | Shoulder | B12 | 200 | 3000 | 0 | 113.49 | 117.19 | 6 | 0
2035 | PJM_ROR_2_VACAR | PJM_ROR | VACAR | Internal | Shoulder | B13 | 600 | 3000 | 0 | 107.25 | 104.22 | 6 | 0
2035 | PJM_ROR_2_VACAR | PJM_ROR | VACAR | Internal | Shoulder | B14 | 900 | 3000 | 0 | 99.99 | 104.22 | 6 | 0
2035 | PJM_ROR_2_VACAR | PJM_ROR | VACAR | Internal | Shoulder | B15 | 1203 | 3000 | 3000 | 97.93 | 104.22 | 6 | 0.28
2035 | PJM_ROR_2_VACAR | PJM_ROR | VACAR | Internal | Summer | B1 | 10 | 3000 | 1901.4 | 184.62 | 190.62 | 6 | 0
2035 | PJM_ROR_2_VACAR | PJM_ROR | VACAR | Internal | Summer | B2 | 25 | 3000 | 3000 | 184.19 | 190.62 | 6 | 0.42
2035 | PJM_ROR_2_VACAR | PJM_ROR | VACAR | Internal | Summer | B3 | 75 | 3000 | 3000 | 181.21 | 190.62 | 6 | 3.4
2035 | PJM_ROR_2_VACAR | PJM_ROR | VACAR | Internal | Summer | B4 | 100 | 3000 | 2737.33 | 181.21 | 187.21 | 6 | 0
2035 | PJM_ROR_2_VACAR | PJM_ROR | VACAR | Internal | Summer | B5 | 200 | 3000 | 0 | 155.21 | 153.8 | 6 | 0
2035 | PJM_ROR_2_VACAR | PJM_ROR | VACAR | Internal | Summer | B6 | 300 | 3000 | 0 | 130.78 | 136.18 | 6 | 0
2035 | PJM_ROR_2_VACAR | PJM_ROR | VACAR | Internal | Summer | B7 | 400 | 3000 | 253.26 | 115.66 | 121.66 | 6 | 0
2035 | PJM_ROR_2_VACAR | PJM_ROR | VACAR | Internal | Summer | B8 | 500 | 3000 | 0 | 111.57 | 105.25 | 6 | 0
2035 | PJM_ROR_2_VACAR | PJM_ROR | VACAR | Internal | Summer | B9 | 800 | 3000 | 0 | 99.62 | 102.1 | 6 | 0
2035 | PJM_ROR_2_VACAR | PJM_ROR | VACAR | Internal | Summer | B10 | 1262 | 3000 | 0 | 96.3 | 102.1 | 6 | 0
2035 | PJM_ROR_2_VACAR | PJM_ROR | VACAR | Internal | Winter | B16 | 25 | 3000 | 3000 | 120.58 | 135.59 | 6 | 9.01
2035 | PJM_ROR_2_VACAR | PJM_ROR | VACAR | Internal | Winter | B17 | 100 | 3000 | 1516.72 | 119.06 | 125.06 | 6 | 0
2035 | PJM_ROR_2_VACAR | PJM_ROR | VACAR | Internal | Winter | B18 | 400 | 3000 | 0 | 111.19 | 109.04 | 6 | 0
2035 | PJM_ROR_2_VACAR | PJM_ROR | VACAR | Internal | Winter | B19 | 700 | 3000 | 0 | 104.3 | 109.04 | 6 | 0
2035 | PJM_ROR_2_VACAR | PJM_ROR | VACAR | Internal | Winter | B20 | 935 | 3000 | 3000 | 101.43 | 109.04 | 6 | 1.61
2035 | PJM_ROM_2_NYISO_A-F | PJM_ROM | NYISO_A-F | Internal | Shoulder | B11 | 25 | 2000 | 0 | 117.25 | 78.76 | 6 | 0
2035 | PJM_ROM_2_NYISO_A-F | PJM_ROM | NYISO_A-F | Internal | Shoulder | B12 | 200 | 2000 | 0 | 113.5 | 78.76 | 6 | 0
2035 | PJM_ROM_2_NYISO_A-F | PJM_ROM | NYISO_A-F | Internal | Shoulder | B13 | 600 | 2000 | 0 | 110.86 | 78.76 | 6 | 0
2035 | PJM_ROM_2_NYISO_A-F | PJM_ROM | NYISO_A-F | Internal | Shoulder | B14 | 900 | 2000 | 0 | 110.86 | 78.76 | 6 | 0
2035 | PJM_ROM_2_NYISO_A-F | PJM_ROM | NYISO_A-F | Internal | Shoulder | B15 | 1203 | 2000 | 0 | 97.94 | 78.76 | 6 | 0
2035 | PJM_ROM_2_NYISO_A-F | PJM_ROM | NYISO_A-F | Internal | Summer | B1 | 10 | 2000 | 0 | 669.28 | 94.23 | 6 | 0
2035 | PJM_ROM_2_NYISO_A-F | PJM_ROM | NYISO_A-F | Internal | Summer | B2 | 25 | 2000 | 0 | 246.12 | 116.95 | 6 | 0
2035 | PJM_ROM_2_NYISO_A-F | PJM_ROM | NYISO_A-F | Internal | Summer | B3 | 75 | 2000 | 0 | 181.23 | 116.95 | 6 | 0
2035 | PJM_ROM_2_NYISO_A-F | PJM_ROM | NYISO_A-F | Internal | Summer | B4 | 100 | 2000 | 0 | 181.23 | 109.76 | 6 | 0
2035 | PJM_ROM_2_NYISO_A-F | PJM_ROM | NYISO_A-F | Internal | Summer | B5 | 200 | 2000 | 0 | 155.22 | 106.61 | 6 | 0
2035 | PJM_ROM_2_NYISO_A-F | PJM_ROM | NYISO_A-F | Internal | Summer | B6 | 300 | 2000 | 0 | 130.79 | 106.61 | 6 | 0
2035 | PJM_ROM_2_NYISO_A-F | PJM_ROM | NYISO_A-F | Internal | Summer | B7 | 400 | 2000 | 0 | 115.68 | 106.61 | 6 | 0
2035 | PJM_ROM_2_NYISO_A-F | PJM_ROM | NYISO_A-F | Internal | Summer | B8 | 500 | 2000 | 0 | 111.59 | 98.22 | 6 | 0
2035 | PJM_ROM_2_NYISO_A-F | PJM_ROM | NYISO_A-F | Internal | Summer | B9 | 800 | 2000 | 0 | 108.14 | 92.53 | 6 | 0
2035 | PJM_ROM_2_NYISO_A-F | PJM_ROM | NYISO_A-F | Internal | Summer | B10 | 1262 | 2000 | 0 | 96.31 | 92.53 | 6 | 0
2035 | PJM_ROM_2_NYISO_A-F | PJM_ROM | NYISO_A-F | Internal | Winter | B16 | 25 | 2000 | 0 | 125.59 | 78.76 | 6 | 0
2035 | PJM_ROM_2_NYISO_A-F | PJM_ROM | NYISO_A-F | Internal | Winter | B17 | 100 | 2000 | 0 | 120.46 | 78.76 | 6 | 0
2035 | PJM_ROM_2_NYISO_A-F | PJM_ROM | NYISO_A-F | Internal | Winter | B18 | 400 | 2000 | 0 | 117.42 | 78.76 | 6 | 0
2035 | PJM_ROM_2_NYISO_A-F | PJM_ROM | NYISO_A-F | Internal | Winter | B19 | 700 | 2000 | 0 | 116.93 | 78.76 | 6 | 0
2035 | PJM_ROM_2_NYISO_A-F | PJM_ROM | NYISO_A-F | Internal | Winter | B20 | 935 | 2000 | 0 | 101.45 | 78.76 | 6 | 0
2035 | PJM_ROM_2_PJM_E | PJM_ROM | PJM_E | Internal | Shoulder | B11 | 25 | 8000 | 668.1 | 117.25 | 117.26 | 0.01 | 0
2035 | PJM_ROM_2_PJM_E | PJM_ROM | PJM_E | Internal | Shoulder | B12 | 200 | 8000 | 1181.15 | 113.5 | 113.52 | 0.01 | 0
2035 | PJM_ROM_2_PJM_E | PJM_ROM | PJM_E | Internal | Shoulder | B13 | 600 | 8000 | 1044.3 | 110.86 | 110.87 | 0.01 | 0
2035 | PJM_ROM_2_PJM_E | PJM_ROM | PJM_E | Internal | Shoulder | B14 | 900 | 8000 | 1557.29 | 110.86 | 110.87 | 0.01 | 0
2035 | PJM_ROM_2_PJM_E | PJM_ROM | PJM_E | Internal | Shoulder | B15 | 1203 | 8000 | 0 | 97.94 | 97.93 | 0.01 | 0
2035 | PJM_ROM_2_PJM_E | PJM_ROM | PJM_E | Internal | Summer | B1 | 10 | 8000 | 1457.37 | 669.28 | 669.29 | 0.01 | 0
2035 | PJM_ROM_2_PJM_E | PJM_ROM | PJM_E | Internal | Summer | B2 | 25 | 8000 | 1844 | 246.12 | 246.14 | 0.01 | 0
2035 | PJM_ROM_2_PJM_E | PJM_ROM | PJM_E | Internal | Summer | B3 | 75 | 8000 | 296.87 | 181.23 | 181.24 | 0.01 | 0
2035 | PJM_ROM_2_PJM_E | PJM_ROM | PJM_E | Internal | Summer | B4 | 100 | 8000 | 0 | 181.23 | 181.21 | 0.01 | 0
2035 | PJM_ROM_2_PJM_E | PJM_ROM | PJM_E | Internal | Summer | B5 | 200 | 8000 | 1396.07 | 155.22 | 155.24 | 0.01 | 0
2035 | PJM_ROM_2_PJM_E | PJM_ROM | PJM_E | Internal | Summer | B6 | 300 | 8000 | 822.53 | 130.79 | 130.8 | 0.01 | 0
2035 | PJM_ROM_2_PJM_E | PJM_ROM | PJM_E | Internal | Summer | B7 | 400 | 8000 | 0 | 115.68 | 115.66 | 0.01 | 0
2035 | PJM_ROM_2_PJM_E | PJM_ROM | PJM_E | Internal | Summer | B8 | 500 | 8000 | 1275.89 | 111.59 | 111.6 | 0.01 | 0
2035 | PJM_ROM_2_PJM_E | PJM_ROM | PJM_E | Internal | Summer | B9 | 800 | 8000 | 1777.57 | 108.14 | 108.15 | 0.01 | 0
2035 | PJM_ROM_2_PJM_E | PJM_ROM | PJM_E | Internal | Summer | B10 | 1262 | 8000 | 1087.21 | 96.31 | 96.33 | 0.01 | 0
2035 | PJM_ROM_2_PJM_E | PJM_ROM | PJM_E | Internal | Winter | B16 | 25 | 8000 | 2381.36 | 125.59 | 125.6 | 0.01 | 0
2035 | PJM_ROM_2_PJM_E | PJM_ROM | PJM_E | Internal | Winter | B17 | 100 | 8000 | 3056.73 | 120.46 | 120.47 | 0.01 | 0
2035 | PJM_ROM_2_PJM_E | PJM_ROM | PJM_E | Internal | Winter | B18 | 400 | 8000 | 3984.64 | 117.42 | 117.43 | 0.01 | 0
2035 | PJM_ROM_2_PJM_E | PJM_ROM | PJM_E | Internal | Winter | B19 | 700 | 8000 | 3957.17 | 116.93 | 116.94 | 0.01 | 0
2035 | PJM_ROM_2_PJM_E | PJM_ROM | PJM_E | Internal | Winter | B20 | 935 | 8000 | 916.91 | 101.45 | 101.46 | 0.01 | 0
2035 | PJM_ROM_2_PJM_ROR | PJM_ROM | PJM_ROR | Internal | Shoulder | B11 | 25 | 8000 | 0 | 117.25 | 117.24 | 0.01 | 0
2035 | PJM_ROM_2_PJM_ROR | PJM_ROM | PJM_ROR | Internal | Shoulder | B12 | 200 | 8000 | 0 | 113.5 | 113.49 | 0.01 | 0
2035 | PJM_ROM_2_PJM_ROR | PJM_ROM | PJM_ROR | Internal | Shoulder | B13 | 600 | 8000 | 0 | 110.86 | 107.25 | 0.01 | 0
2035 | PJM_ROM_2_PJM_ROR | PJM_ROM | PJM_ROR | Internal | Shoulder | B14 | 900 | 8000 | 0 | 110.86 | 99.99 | 0.01 | 0
2035 | PJM_ROM_2_PJM_ROR | PJM_ROM | PJM_ROR | Internal | Shoulder | B15 | 1203 | 8000 | 0 | 97.94 | 97.93 | 0.01 | 0
2035 | PJM_ROM_2_PJM_ROR | PJM_ROM | PJM_ROR | Internal | Summer | B1 | 10 | 8000 | 0 | 669.28 | 184.62 | 0.01 | 0
2035 | PJM_ROM_2_PJM_ROR | PJM_ROM | PJM_ROR | Internal | Summer | B2 | 25 | 8000 | 0 | 246.12 | 184.19 | 0.01 | 0
2035 | PJM_ROM_2_PJM_ROR | PJM_ROM | PJM_ROR | Internal | Summer | B3 | 75 | 8000 | 0 | 181.23 | 181.21 | 0.01 | 0
2035 | PJM_ROM_2_PJM_ROR | PJM_ROM | PJM_ROR | Internal | Summer | B4 | 100 | 8000 | 0 | 181.23 | 181.21 | 0.01 | 0
2035 | PJM_ROM_2_PJM_ROR | PJM_ROM | PJM_ROR | Internal | Summer | B5 | 200 | 8000 | 0 | 155.22 | 155.21 | 0.01 | 0
2035 | PJM_ROM_2_PJM_ROR | PJM_ROM | PJM_ROR | Internal | Summer | B6 | 300 | 8000 | 0 | 130.79 | 130.78 | 0.01 | 0
2035 | PJM_ROM_2_PJM_ROR | PJM_ROM | PJM_ROR | Internal | Summer | B7 | 400 | 8000 | 0 | 115.68 | 115.66 | 0.01 | 0
2035 | PJM_ROM_2_PJM_ROR | PJM_ROM | PJM_ROR | Internal | Summer | B8 | 500 | 8000 | 0 | 111.59 | 111.57 | 0.01 | 0
2035 | PJM_ROM_2_PJM_ROR | PJM_ROM | PJM_ROR | Internal | Summer | B9 | 800 | 8000 | 0 | 108.14 | 99.62 | 0.01 | 0
2035 | PJM_ROM_2_PJM_ROR | PJM_ROM | PJM_ROR | Internal | Summer | B10 | 1262 | 8000 | 0 | 96.31 | 96.3 | 0.01 | 0
2035 | PJM_ROM_2_PJM_ROR | PJM_ROM | PJM_ROR | Internal | Winter | B16 | 25 | 8000 | 0 | 125.59 | 120.58 | 0.01 | 0
2035 | PJM_ROM_2_PJM_ROR | PJM_ROM | PJM_ROR | Internal | Winter | B17 | 100 | 8000 | 0 | 120.46 | 119.06 | 0.01 | 0
2035 | PJM_ROM_2_PJM_ROR | PJM_ROM | PJM_ROR | Internal | Winter | B18 | 400 | 8000 | 0 | 117.42 | 111.19 | 0.01 | 0
2035 | PJM_ROM_2_PJM_ROR | PJM_ROM | PJM_ROR | Internal | Winter | B19 | 700 | 8000 | 0 | 116.93 | 104.3 | 0.01 | 0
2035 | PJM_ROM_2_PJM_ROR | PJM_ROM | PJM_ROR | Internal | Winter | B20 | 935 | 8000 | 0 | 101.45 | 101.43 | 0.01 | 0
2035 | SOCO_2_ENT | SOCO | ENT | Internal | Shoulder | B11 | 25 | 2400 | 0 | 118.75 | 116.55 | 10 | 0
2035 | SOCO_2_ENT | SOCO | ENT | Internal | Shoulder | B12 | 200 | 2400 | 0 | 107.19 | 116.55 | 10 | 0
2035 | SOCO_2_ENT | SOCO | ENT | Internal | Shoulder | B13 | 600 | 2400 | 0 | 102.4 | 106.27 | 10 | 0
2035 | SOCO_2_ENT | SOCO | ENT | Internal | Shoulder | B14 | 900 | 2400 | 0 | 102.4 | 105.57 | 10 | 0
2035 | SOCO_2_ENT | SOCO | ENT | Internal | Shoulder | B15 | 1203 | 2400 | 0 | 102.4 | 100.53 | 10 | 0
2035 | SOCO_2_ENT | SOCO | ENT | Internal | Summer | B1 | 10 | 2400 | 0 | 195.47 | 187.47 | 10 | 0
2035 | SOCO_2_ENT | SOCO | ENT | Internal | Summer | B2 | 25 | 2400 | 0 | 191.34 | 183.34 | 10 | 0
2035 | SOCO_2_ENT | SOCO | ENT | Internal | Summer | B3 | 75 | 2400 | 0 | 188.44 | 180.44 | 10 | 0
2035 | SOCO_2_ENT | SOCO | ENT | Internal | Summer | B4 | 100 | 2400 | 0 | 186.83 | 179.21 | 10 | 0
2035 | SOCO_2_ENT | SOCO | ENT | Internal | Summer | B5 | 200 | 2400 | 716.71 | 139.2 | 149.2 | 10 | 0
2035 | SOCO_2_ENT | SOCO | ENT | Internal | Summer | B6 | 300 | 2400 | 0 | 117.18 | 120.78 | 10 | 0
2035 | SOCO_2_ENT | SOCO | ENT | Internal | Summer | B7 | 400 | 2400 | 0 | 117.18 | 114.77 | 10 | 0
2035 | SOCO_2_ENT | SOCO | ENT | Internal | Summer | B8 | 500 | 2400 | 0 | 105.89 | 114.77 | 10 | 0
2035 | SOCO_2_ENT | SOCO | ENT | Internal | Summer | B9 | 800 | 2400 | 0 | 101.07 | 105.63 | 10 | 0
2035 | SOCO_2_ENT | SOCO | ENT | Internal | Summer | B10 | 1262 | 2400 | 0 | 101.07 | 99.02 | 10 | 0
2035 | SOCO_2_ENT | SOCO | ENT | Internal | Winter | B16 | 25 | 2400 | 0 | 122.23 | 120.16 | 10 | 0
2035 | SOCO_2_ENT | SOCO | ENT | Internal | Winter | B17 | 100 | 2400 | 0 | 111.23 | 115.64 | 10 | 0
2035 | SOCO_2_ENT | SOCO | ENT | Internal | Winter | B18 | 400 | 2400 | 0 | 105.36 | 110.46 | 10 | 0
2035 | SOCO_2_ENT | SOCO | ENT | Internal | Winter | B19 | 700 | 2400 | 0 | 105.36 | 109.57 | 10 | 0
2035 | SOCO_2_ENT | SOCO | ENT | Internal | Winter | B20 | 935 | 2400 | 0 | 105.36 | 103.61 | 10 | 0
2035 | SOCO_2_FRCC | SOCO | FRCC | Internal | Shoulder | B11 | 25 | 3700 | 1763.8 | 118.75 | 128.75 | 10 | 0
2035 | SOCO_2_FRCC | SOCO | FRCC | Internal | Shoulder | B12 | 200 | 3700 | 0 | 107.19 | 106.83 | 10 | 0
2035 | SOCO_2_FRCC | SOCO | FRCC | Internal | Shoulder | B13 | 600 | 3700 | 0 | 102.4 | 106.83 | 10 | 0
2035 | SOCO_2_FRCC | SOCO | FRCC | Internal | Shoulder | B14 | 900 | 3700 | 0 | 102.4 | 106.83 | 10 | 0
2035 | SOCO_2_FRCC | SOCO | FRCC | Internal | Shoulder | B15 | 1203 | 3700 | 0 | 102.4 | 106.83 | 10 | 0
2035 | SOCO_2_FRCC | SOCO | FRCC | Internal | Summer | B1 | 10 | 3700 | 0 | 195.47 | 196.83 | 10 | 0
2035 | SOCO_2_FRCC | SOCO | FRCC | Internal | Summer | B2 | 25 | 3700 | 0 | 191.34 | 196.83 | 10 | 0
2035 | SOCO_2_FRCC | SOCO | FRCC | Internal | Summer | B3 | 75 | 3700 | 0 | 188.44 | 196.83 | 10 | 0
2035 | SOCO_2_FRCC | SOCO | FRCC | Internal | Summer | B4 | 100 | 3700 | 1082.63 | 186.83 | 196.83 | 10 | 0
2035 | SOCO_2_FRCC | SOCO | FRCC | Internal | Summer | B5 | 200 | 3700 | 0 | 139.2 | 137.29 | 10 | 0
2035 | SOCO_2_FRCC | SOCO | FRCC | Internal | Summer | B6 | 300 | 3700 | 0 | 117.18 | 122.89 | 10 | 0
2035 | SOCO_2_FRCC | SOCO | FRCC | Internal | Summer | B7 | 400 | 3700 | 0 | 117.18 | 122.89 | 10 | 0
2035 | SOCO_2_FRCC | SOCO | FRCC | Internal | Summer | B8 | 500 | 3700 | 0 | 105.89 | 105.92 | 10 | 0
2035 | SOCO_2_FRCC | SOCO | FRCC | Internal | Summer | B9 | 800 | 3700 | 0 | 101.07 | 105.92 | 10 | 0
2035 | SOCO_2_FRCC | SOCO | FRCC | Internal | Summer | B10 | 1262 | 3700 | 0 | 101.07 | 105.92 | 10 | 0
2035 | SOCO_2_FRCC | SOCO | FRCC | Internal | Winter | B16 | 25 | 3700 | 0 | 122.23 | 125.48 | 10 | 0
2035 | SOCO_2_FRCC | SOCO | FRCC | Internal | Winter | B17 | 100 | 3700 | 0 | 111.23 | 109.31 | 10 | 0
2035 | SOCO_2_FRCC | SOCO | FRCC | Internal | Winter | B18 | 400 | 3700 | 0 | 105.36 | 109.31 | 10 | 0
2035 | SOCO_2_FRCC | SOCO | FRCC | Internal | Winter | B19 | 700 | 3700 | 0 | 105.36 | 109.31 | 10 | 0
2035 | SOCO_2_FRCC | SOCO | FRCC | Internal | Winter | B20 | 935 | 3700 | 0 | 105.36 | 103.58 | 10 | 0
2035 | SOCO_2_TVA_Transmission | SOCO | TVA_Transmission | Internal | Shoulder | B11 | 25 | 2600 | 0 | 118.75 | 123.19 | 10 | 0
2035 | SOCO_2_TVA_Transmission | SOCO | TVA_Transmission | Internal | Shoulder | B12 | 200 | 2600 | 0 | 107.19 | 116.89 | 10 | 0
2035 | SOCO_2_TVA_Transmission | SOCO | TVA_Transmission | Internal | Shoulder | B13 | 600 | 2600 | 0 | 102.4 | 105.03 | 10 | 0
2035 | SOCO_2_TVA_Transmission | SOCO | TVA_Transmission | Internal | Shoulder | B14 | 900 | 2600 | 0 | 102.4 | 103.28 | 10 | 0
2035 | SOCO_2_TVA_Transmission | SOCO | TVA_Transmission | Internal | Shoulder | B15 | 1203 | 2600 | 0 | 102.4 | 102.69 | 10 | 0
2035 | SOCO_2_TVA_Transmission | SOCO | TVA_Transmission | Internal | Summer | B1 | 10 | 2600 | 0 | 195.47 | 194.62 | 10 | 0
2035 | SOCO_2_TVA_Transmission | SOCO | TVA_Transmission | Internal | Summer | B2 | 25 | 2600 | 0 | 191.34 | 190.2 | 10 | 0
2035 | SOCO_2_TVA_Transmission | SOCO | TVA_Transmission | Internal | Summer | B3 | 75 | 2600 | 0 | 188.44 | 187.21 | 10 | 0
2035 | SOCO_2_TVA_Transmission | SOCO | TVA_Transmission | Internal | Summer | B4 | 100 | 2600 | 0 | 186.83 | 187.21 | 10 | 0
2035 | SOCO_2_TVA_Transmission | SOCO | TVA_Transmission | Internal | Summer | B5 | 200 | 2600 | 87.09 | 139.2 | 149.2 | 10 | 0
2035 | SOCO_2_TVA_Transmission | SOCO | TVA_Transmission | Internal | Summer | B6 | 300 | 2600 | 277.14 | 117.18 | 127.18 | 10 | 0
2035 | SOCO_2_TVA_Transmission | SOCO | TVA_Transmission | Internal | Summer | B7 | 400 | 2600 | 0 | 117.18 | 114 | 10 | 0
2035 | SOCO_2_TVA_Transmission | SOCO | TVA_Transmission | Internal | Summer | B8 | 500 | 2600 | 0 | 105.89 | 108.16 | 10 | 0
2035 | SOCO_2_TVA_Transmission | SOCO | TVA_Transmission | Internal | Summer | B9 | 800 | 2600 | 0 | 101.07 | 102.38 | 10 | 0
2035 | SOCO_2_TVA_Transmission | SOCO | TVA_Transmission | Internal | Summer | B10 | 1262 | 2600 | 0 | 101.07 | 101.25 | 10 | 0
2035 | SOCO_2_TVA_Transmission | SOCO | TVA_Transmission | Internal | Winter | B16 | 25 | 2600 | 0 | 122.23 | 126.58 | 10 | 0
2035 | SOCO_2_TVA_Transmission | SOCO | TVA_Transmission | Internal | Winter | B17 | 100 | 2600 | 333.16 | 111.23 | 121.23 | 10 | 0
2035 | SOCO_2_TVA_Transmission | SOCO | TVA_Transmission | Internal | Winter | B18 | 400 | 2600 | 0 | 105.36 | 107.89 | 10 | 0
2035 | SOCO_2_TVA_Transmission | SOCO | TVA_Transmission | Internal | Winter | B19 | 700 | 2600 | 0 | 105.36 | 107.01 | 10 | 0
2035 | SOCO_2_TVA_Transmission | SOCO | TVA_Transmission | Internal | Winter | B20 | 935 | 2600 | 0 | 105.36 | 105.84 | 10 | 0
2035 | SOCO_2_VACAR | SOCO | VACAR | Internal | Shoulder | B11 | 25 | 2000 | 0 | 118.75 | 123.24 | 10 | 0
2035 | SOCO_2_VACAR | SOCO | VACAR | Internal | Shoulder | B12 | 200 | 2000 | 1119.6 | 107.19 | 117.19 | 10 | 0
2035 | SOCO_2_VACAR | SOCO | VACAR | Internal | Shoulder | B13 | 600 | 2000 | 0 | 102.4 | 104.22 | 10 | 0
2035 | SOCO_2_VACAR | SOCO | VACAR | Internal | Shoulder | B14 | 900 | 2000 | 0 | 102.4 | 104.22 | 10 | 0
2035 | SOCO_2_VACAR | SOCO | VACAR | Internal | Shoulder | B15 | 1203 | 2000 | 0 | 102.4 | 104.22 | 10 | 0
2035 | SOCO_2_VACAR | SOCO | VACAR | Internal | Summer | B1 | 10 | 2000 | 0 | 195.47 | 190.62 | 10 | 0
2035 | SOCO_2_VACAR | SOCO | VACAR | Internal | Summer | B2 | 25 | 2000 | 0 | 191.34 | 190.62 | 10 | 0
2035 | SOCO_2_VACAR | SOCO | VACAR | Internal | Summer | B3 | 75 | 2000 | 0 | 188.44 | 190.62 | 10 | 0
2035 | SOCO_2_VACAR | SOCO | VACAR | Internal | Summer | B4 | 100 | 2000 | 0 | 186.83 | 187.21 | 10 | 0
2035 | SOCO_2_VACAR | SOCO | VACAR | Internal | Summer | B5 | 200 | 2000 | 2000 | 139.2 | 153.8 | 10 | 4.6
2035 | SOCO_2_VACAR | SOCO | VACAR | Internal | Summer | B6 | 300 | 2000 | 2000 | 117.18 | 136.18 | 10 | 9
2035 | SOCO_2_VACAR | SOCO | VACAR | Internal | Summer | B7 | 400 | 2000 | 0 | 117.18 | 121.66 | 10 | 0
2035 | SOCO_2_VACAR | SOCO | VACAR | Internal | Summer | B8 | 500 | 2000 | 0 | 105.89 | 105.25 | 10 | 0
2035 | SOCO_2_VACAR | SOCO | VACAR | Internal | Summer | B9 | 800 | 2000 | 0 | 101.07 | 102.1 | 10 | 0
2035 | SOCO_2_VACAR | SOCO | VACAR | Internal | Summer | B10 | 1262 | 2000 | 0 | 101.07 | 102.1 | 10 | 0
2035 | SOCO_2_VACAR | SOCO | VACAR | Internal | Winter | B16 | 25 | 2000 | 2000 | 122.23 | 135.59 | 10 | 3.36
2035 | SOCO_2_VACAR | SOCO | VACAR | Internal | Winter | B17 | 100 | 2000 | 2000 | 111.23 | 125.06 | 10 | 3.84
2035 | SOCO_2_VACAR | SOCO | VACAR | Internal | Winter | B18 | 400 | 2000 | 0 | 105.36 | 109.04 | 10 | 0
2035 | SOCO_2_VACAR | SOCO | VACAR | Internal | Winter | B19 | 700 | 2000 | 0 | 105.36 | 109.04 | 10 | 0
2035 | SOCO_2_VACAR | SOCO | VACAR | Internal | Winter | B20 | 935 | 2000 | 0 | 105.36 | 109.04 | 10 | 0
2035 | SPP_N_2_ENT | SPP_N | ENT | Internal | Shoulder | B11 | 25 | 1800 | 0 | 116.59 | 116.55 | 5 | 0
2035 | SPP_N_2_ENT | SPP_N | ENT | Internal | Shoulder | B12 | 200 | 1800 | 1800 | 110.46 | 116.55 | 5 | 1.09
2035 | SPP_N_2_ENT | SPP_N | ENT | Internal | Shoulder | B13 | 600 | 1800 | 1800 | 101.26 | 106.27 | 5 | 0.01
2035 | SPP_N_2_ENT | SPP_N | ENT | Internal | Shoulder | B14 | 900 | 1800 | 23.41 | 100.57 | 105.57 | 5 | 0
2035 | SPP_N_2_ENT | SPP_N | ENT | Internal | Shoulder | B15 | 1203 | 1800 | 1438.49 | 95.53 | 100.53 | 5 | 0
2035 | SPP_N_2_ENT | SPP_N | ENT | Internal | Summer | B1 | 10 | 1800 | 1525.38 | 182.47 | 187.47 | 5 | 0
2035 | SPP_N_2_ENT | SPP_N | ENT | Internal | Summer | B2 | 25 | 1800 | 0 | 188.44 | 183.34 | 5 | 0
2035 | SPP_N_2_ENT | SPP_N | ENT | Internal | Summer | B3 | 75 | 1800 | 0 | 188.44 | 180.44 | 5 | 0
2035 | SPP_N_2_ENT | SPP_N | ENT | Internal | Summer | B4 | 100 | 1800 | 0 | 187.21 | 179.21 | 5 | 0
2035 | SPP_N_2_ENT | SPP_N | ENT | Internal | Summer | B5 | 200 | 1800 | 0 | 157.2 | 149.2 | 5 | 0
2035 | SPP_N_2_ENT | SPP_N | ENT | Internal | Summer | B6 | 300 | 1800 | 0 | 128.78 | 120.78 | 5 | 0
2035 | SPP_N_2_ENT | SPP_N | ENT | Internal | Summer | B7 | 400 | 1800 | 0 | 118.91 | 114.77 | 5 | 0
2035 | SPP_N_2_ENT | SPP_N | ENT | Internal | Summer | B8 | 500 | 1800 | 0 | 114.74 | 114.77 | 5 | 0
2035 | SPP_N_2_ENT | SPP_N | ENT | Internal | Summer | B9 | 800 | 1800 | 0 | 104.62 | 105.63 | 5 | 0
2035 | SPP_N_2_ENT | SPP_N | ENT | Internal | Summer | B10 | 1262 | 1800 | 0 | 99.02 | 99.02 | 5 | 0
2035 | SPP_N_2_ENT | SPP_N | ENT | Internal | Winter | B16 | 25 | 1800 | 1800 | 113.58 | 120.16 | 5 | 1.59
2035 | SPP_N_2_ENT | SPP_N | ENT | Internal | Winter | B17 | 100 | 1800 | 1800 | 108.23 | 115.64 | 5 | 2.41
2035 | SPP_N_2_ENT | SPP_N | ENT | Internal | Winter | B18 | 400 | 1800 | 896.22 | 105.46 | 110.46 | 5 | 0
2035 | SPP_N_2_ENT | SPP_N | ENT | Internal | Winter | B19 | 700 | 1800 | 314.19 | 104.57 | 109.57 | 5 | 0
2035 | SPP_N_2_ENT | SPP_N | ENT | Internal | Winter | B20 | 935 | 1800 | 0 | 103.54 | 103.61 | 5 | 0
2035 | SPP_N_2_MISO_MO-IL | SPP_N | MISO_MO-IL | Internal | Shoulder | B11 | 25 | 2000 | 0 | 116.59 | 115.26 | 5 | 0
2035 | SPP_N_2_MISO_MO-IL | SPP_N | MISO_MO-IL | Internal | Shoulder | B12 | 200 | 2000 | 0 | 110.46 | 108.93 | 5 | 0
2035 | SPP_N_2_MISO_MO-IL | SPP_N | MISO_MO-IL | Internal | Shoulder | B13 | 600 | 2000 | 0 | 101.26 | 100.72 | 5 | 0
2035 | SPP_N_2_MISO_MO-IL | SPP_N | MISO_MO-IL | Internal | Shoulder | B14 | 900 | 2000 | 0 | 100.57 | 98.01 | 5 | 0
2035 | SPP_N_2_MISO_MO-IL | SPP_N | MISO_MO-IL | Internal | Shoulder | B15 | 1203 | 2000 | 0 | 95.53 | 98.01 | 5 | 0
2035 | SPP_N_2_MISO_MO-IL | SPP_N | MISO_MO-IL | Internal | Summer | B1 | 10 | 2000 | 0 | 182.47 | 186.62 | 5 | 0
2035 | SPP_N_2_MISO_MO-IL | SPP_N | MISO_MO-IL | Internal | Summer | B2 | 25 | 2000 | 0 | 188.44 | 182.2 | 5 | 0
2035 | SPP_N_2_MISO_MO-IL | SPP_N | MISO_MO-IL | Internal | Summer | B3 | 75 | 2000 | 0 | 188.44 | 181.47 | 5 | 0
2035 | SPP_N_2_MISO_MO-IL | SPP_N | MISO_MO-IL | Internal | Summer | B4 | 100 | 2000 | 0 | 187.21 | 181.47 | 5 | 0
2035 | SPP_N_2_MISO_MO-IL | SPP_N | MISO_MO-IL | Internal | Summer | B5 | 200 | 2000 | 0 | 157.2 | 157.2 | 5 | 0
2035 | SPP_N_2_MISO_MO-IL | SPP_N | MISO_MO-IL | Internal | Summer | B6 | 300 | 2000 | 0 | 128.78 | 128.78 | 5 | 0
2035 | SPP_N_2_MISO_MO-IL | SPP_N | MISO_MO-IL | Internal | Summer | B7 | 400 | 2000 | 0 | 118.91 | 113.68 | 5 | 0
2035 | SPP_N_2_MISO_MO-IL | SPP_N | MISO_MO-IL | Internal | Summer | B8 | 500 | 2000 | 0 | 114.74 | 109.57 | 5 | 0
2035 | SPP_N_2_MISO_MO-IL | SPP_N | MISO_MO-IL | Internal | Summer | B9 | 800 | 2000 | 0 | 104.62 | 97.63 | 5 | 0
2035 | SPP_N_2_MISO_MO-IL | SPP_N | MISO_MO-IL | Internal | Summer | B10 | 1262 | 2000 | 0 | 99.02 | 96.56 | 5 | 0
2035 | SPP_N_2_MISO_MO-IL | SPP_N | MISO_MO-IL | Internal | Winter | B16 | 25 | 2000 | 1250.48 | 113.58 | 118.58 | 5 | 0
2035 | SPP_N_2_MISO_MO-IL | SPP_N | MISO_MO-IL | Internal | Winter | B17 | 100 | 2000 | 772.05 | 108.23 | 113.23 | 5 | 0
2035 | SPP_N_2_MISO_MO-IL | SPP_N | MISO_MO-IL | Internal | Winter | B18 | 400 | 2000 | 0 | 105.46 | 102.46 | 5 | 0
2035 | SPP_N_2_MISO_MO-IL | SPP_N | MISO_MO-IL | Internal | Winter | B19 | 700 | 2000 | 0 | 104.57 | 102.31 | 5 | 0
2035 | SPP_N_2_MISO_MO-IL | SPP_N | MISO_MO-IL | Internal | Winter | B20 | 935 | 2000 | 0 | 103.54 | 101.02 | 5 | 0
2035 | SPP_N_2_MISO_W | SPP_N | MISO_W | Internal | Shoulder | B11 | 25 | 750 | 0 | 116.59 | 115.25 | 5 | 0
2035 | SPP_N_2_MISO_W | SPP_N | MISO_W | Internal | Shoulder | B12 | 200 | 750 | 0 | 110.46 | 108.92 | 5 | 0
2035 | SPP_N_2_MISO_W | SPP_N | MISO_W | Internal | Shoulder | B13 | 600 | 750 | 0 | 101.26 | 100.71 | 5 | 0
2035 | SPP_N_2_MISO_W | SPP_N | MISO_W | Internal | Shoulder | B14 | 900 | 750 | 0 | 100.57 | 97.98 | 5 | 0
2035 | SPP_N_2_MISO_W | SPP_N | MISO_W | Internal | Shoulder | B15 | 1203 | 750 | 0 | 95.53 | 88.53 | 5 | 0
2035 | SPP_N_2_MISO_W | SPP_N | MISO_W | Internal | Summer | B1 | 10 | 750 | 0 | 182.47 | 186.6 | 5 | 0
2035 | SPP_N_2_MISO_W | SPP_N | MISO_W | Internal | Summer | B2 | 25 | 750 | 0 | 188.44 | 182.19 | 5 | 0
2035 | SPP_N_2_MISO_W | SPP_N | MISO_W | Internal | Summer | B3 | 75 | 750 | 0 | 188.44 | 182.19 | 5 | 0
2035 | SPP_N_2_MISO_W | SPP_N | MISO_W | Internal | Summer | B4 | 100 | 750 | 0 | 187.21 | 181.48 | 5 | 0
2035 | SPP_N_2_MISO_W | SPP_N | MISO_W | Internal | Summer | B5 | 200 | 750 | 0 | 157.2 | 157.21 | 5 | 0
2035 | SPP_N_2_MISO_W | SPP_N | MISO_W | Internal | Summer | B6 | 300 | 750 | 0 | 128.78 | 128.79 | 5 | 0
2035 | SPP_N_2_MISO_W | SPP_N | MISO_W | Internal | Summer | B7 | 400 | 750 | 0 | 118.91 | 113.66 | 5 | 0
2035 | SPP_N_2_MISO_W | SPP_N | MISO_W | Internal | Summer | B8 | 500 | 750 | 0 | 114.74 | 109.56 | 5 | 0
2035 | SPP_N_2_MISO_W | SPP_N | MISO_W | Internal | Summer | B9 | 800 | 750 | 0 | 104.62 | 97.62 | 5 | 0
2035 | SPP_N_2_MISO_W | SPP_N | MISO_W | Internal | Summer | B10 | 1262 | 750 | 0 | 99.02 | 92.02 | 5 | 0
2035 | SPP_N_2_MISO_W | SPP_N | MISO_W | Internal | Winter | B16 | 25 | 750 | 0 | 113.58 | 102.3 | 5 | 0
2035 | SPP_N_2_MISO_W | SPP_N | MISO_W | Internal | Winter | B17 | 100 | 750 | 0 | 108.23 | 101.23 | 5 | 0
2035 | SPP_N_2_MISO_W | SPP_N | MISO_W | Internal | Winter | B18 | 400 | 750 | 0 | 105.46 | 102.45 | 5 | 0
2035 | SPP_N_2_MISO_W | SPP_N | MISO_W | Internal | Winter | B19 | 700 | 750 | 0 | 104.57 | 102.3 | 5 | 0
2035 | SPP_N_2_MISO_W | SPP_N | MISO_W | Internal | Winter | B20 | 935 | 750 | 0 | 103.54 | 96.97 | 5 | 0
2035 | SPP_N_2_NE | SPP_N | NE | Internal | Shoulder | B11 | 25 | 332 | 0 | 116.59 | 116.58 | 0.01 | 0
2035 | SPP_N_2_NE | SPP_N | NE | Internal | Shoulder | B12 | 200 | 332 | 0 | 110.46 | 110.44 | 0.01 | 0
2035 | SPP_N_2_NE | SPP_N | NE | Internal | Shoulder | B13 | 600 | 332 | 0 | 101.26 | 101.24 | 0.01 | 0
2035 | SPP_N_2_NE | SPP_N | NE | Internal | Shoulder | B14 | 900 | 332 | 332 | 100.57 | 100.71 | 0.01 | 0.12
2035 | SPP_N_2_NE | SPP_N | NE | Internal | Shoulder | B15 | 1203 | 332 | 0 | 95.53 | 95.53 | 0.01 | 0
2035 | SPP_N_2_NE | SPP_N | NE | Internal | Summer | B1 | 10 | 332 | 332 | 182.47 | 188.53 | 0.01 | 6.05
2035 | SPP_N_2_NE | SPP_N | NE | Internal | Summer | B2 | 25 | 332 | 67.86 | 188.44 | 188.45 | 0.01 | 0
2035 | SPP_N_2_NE | SPP_N | NE | Internal | Summer | B3 | 75 | 332 | 53.79 | 188.44 | 188.45 | 0.01 | 0
2035 | SPP_N_2_NE | SPP_N | NE | Internal | Summer | B4 | 100 | 332 | 0 | 187.21 | 187.2 | 0.01 | 0
2035 | SPP_N_2_NE | SPP_N | NE | Internal | Summer | B5 | 200 | 332 | 89.77 | 157.2 | 157.21 | 0.01 | 0
2035 | SPP_N_2_NE | SPP_N | NE | Internal | Summer | B6 | 300 | 332 | 59.35 | 128.78 | 128.79 | 0.01 | 0
2035 | SPP_N_2_NE | SPP_N | NE | Internal | Summer | B7 | 400 | 332 | 0 | 118.91 | 118.9 | 0.01 | 0
2035 | SPP_N_2_NE | SPP_N | NE | Internal | Summer | B8 | 500 | 332 | 0 | 114.74 | 114.73 | 0.01 | 0
2035 | SPP_N_2_NE | SPP_N | NE | Internal | Summer | B9 | 800 | 332 | 0 | 104.62 | 104.61 | 0.01 | 0
2035 | SPP_N_2_NE | SPP_N | NE | Internal | Summer | B10 | 1262 | 332 | 0 | 99.02 | 99.02 | 0.01 | 0
2035 | SPP_N_2_NE | SPP_N | NE | Internal | Winter | B16 | 25 | 332 | 0 | 113.58 | 109.3 | 0.01 | 0
2035 | SPP_N_2_NE | SPP_N | NE | Internal | Winter | B17 | 100 | 332 | 0 | 108.23 | 108.22 | 0.01 | 0
2035 | SPP_N_2_NE | SPP_N | NE | Internal | Winter | B18 | 400 | 332 | 0 | 105.46 | 105.45 | 0.01 | 0
2035 | SPP_N_2_NE | SPP_N | NE | Internal | Winter | B19 | 700 | 332 | 0 | 104.57 | 104.56 | 0.01 | 0
2035 | SPP_N_2_NE | SPP_N | NE | Internal | Winter | B20 | 935 | 332 | 332 | 103.54 | 103.97 | 0.01 | 0.42
2035 | SPP_N_2_SPP_S | SPP_N | SPP_S | Internal | Shoulder | B11 | 25 | 4000 | 1390.18 | 116.59 | 116.6 | 0.01 | 0
2035 | SPP_N_2_SPP_S | SPP_N | SPP_S | Internal | Shoulder | B12 | 200 | 4000 | 2336.51 | 110.46 | 110.47 | 0.01 | 0
2035 | SPP_N_2_SPP_S | SPP_N | SPP_S | Internal | Shoulder | B13 | 600 | 4000 | 10.38 | 101.26 | 101.27 | 0.01 | 0
2035 | SPP_N_2_SPP_S | SPP_N | SPP_S | Internal | Shoulder | B14 | 900 | 4000 | 0 | 100.57 | 100.35 | 0.01 | 0
2035 | SPP_N_2_SPP_S | SPP_N | SPP_S | Internal | Shoulder | B15 | 1203 | 4000 | 357.17 | 95.53 | 95.54 | 0.01 | 0
2035 | SPP_N_2_SPP_S | SPP_N | SPP_S | Internal | Summer | B1 | 10 | 4000 | 0 | 182.47 | 120.16 | 0.01 | 0
2035 | SPP_N_2_SPP_S | SPP_N | SPP_S | Internal | Summer | B2 | 25 | 4000 | 0 | 188.44 | 167.16 | 0.01 | 0
2035 | SPP_N_2_SPP_S | SPP_N | SPP_S | Internal | Summer | B3 | 75 | 4000 | 0 | 188.44 | 167.16 | 0.01 | 0
2035 | SPP_N_2_SPP_S | SPP_N | SPP_S | Internal | Summer | B4 | 100 | 4000 | 0 | 187.21 | 167.16 | 0.01 | 0
2035 | SPP_N_2_SPP_S | SPP_N | SPP_S | Internal | Summer | B5 | 200 | 4000 | 0 | 157.2 | 134.8 | 0.01 | 0
2035 | SPP_N_2_SPP_S | SPP_N | SPP_S | Internal | Summer | B6 | 300 | 4000 | 0 | 128.78 | 122.7 | 0.01 | 0
2035 | SPP_N_2_SPP_S | SPP_N | SPP_S | Internal | Summer | B7 | 400 | 4000 | 205.5 | 118.91 | 118.93 | 0.01 | 0
2035 | SPP_N_2_SPP_S | SPP_N | SPP_S | Internal | Summer | B8 | 500 | 4000 | 1461.33 | 114.74 | 114.75 | 0.01 | 0
2035 | SPP_N_2_SPP_S | SPP_N | SPP_S | Internal | Summer | B9 | 800 | 4000 | 2962.59 | 104.62 | 104.63 | 0.01 | 0
2035 | SPP_N_2_SPP_S | SPP_N | SPP_S | Internal | Summer | B10 | 1262 | 4000 | 0 | 99.02 | 99.01 | 0.01 | 0
2035 | SPP_N_2_SPP_S | SPP_N | SPP_S | Internal | Winter | B16 | 25 | 4000 | 2825.43 | 113.58 | 113.59 | 0.01 | 0
2035 | SPP_N_2_SPP_S | SPP_N | SPP_S | Internal | Winter | B17 | 100 | 4000 | 1758.19 | 108.23 | 108.24 | 0.01 | 0
2035 | SPP_N_2_SPP_S | SPP_N | SPP_S | Internal | Winter | B18 | 400 | 4000 | 904.57 | 105.46 | 105.47 | 0.01 | 0
2035 | SPP_N_2_SPP_S | SPP_N | SPP_S | Internal | Winter | B19 | 700 | 4000 | 0 | 104.57 | 104.56 | 0.01 | 0
2035 | SPP_N_2_SPP_S | SPP_N | SPP_S | Internal | Winter | B20 | 935 | 4000 | 326.27 | 103.54 | 103.55 | 0.01 | 0
2035 | SPP_S_2_ENT | SPP_S | ENT | Internal | Shoulder | B11 | 25 | 850 | 0 | 116.6 | 116.55 | 5 | 0
2035 | SPP_S_2_ENT | SPP_S | ENT | Internal | Shoulder | B12 | 200 | 850 | 850 | 110.47 | 116.55 | 5 | 1.08
2035 | SPP_S_2_ENT | SPP_S | ENT | Internal | Shoulder | B13 | 600 | 850 | 29.79 | 101.27 | 106.27 | 5 | 0
2035 | SPP_S_2_ENT | SPP_S | ENT | Internal | Shoulder | B14 | 900 | 850 | 850 | 100.35 | 105.57 | 5 | 0.23
2035 | SPP_S_2_ENT | SPP_S | ENT | Internal | Shoulder | B15 | 1203 | 850 | 0 | 95.54 | 100.53 | 5 | 0
2035 | SPP_S_2_ENT | SPP_S | ENT | Internal | Summer | B1 | 10 | 850 | 850 | 120.16 | 187.47 | 5 | 62.32
2035 | SPP_S_2_ENT | SPP_S | ENT | Internal | Summer | B2 | 25 | 850 | 850 | 167.16 | 183.34 | 5 | 11.18
2035 | SPP_S_2_ENT | SPP_S | ENT | Internal | Summer | B3 | 75 | 850 | 850 | 167.16 | 180.44 | 5 | 8.28
2035 | SPP_S_2_ENT | SPP_S | ENT | Internal | Summer | B4 | 100 | 850 | 850 | 167.16 | 179.21 | 5 | 7.05
2035 | SPP_S_2_ENT | SPP_S | ENT | Internal | Summer | B5 | 200 | 850 | 850 | 134.8 | 149.2 | 5 | 9.4
2035 | SPP_S_2_ENT | SPP_S | ENT | Internal | Summer | B6 | 300 | 850 | 0 | 122.7 | 120.78 | 5 | 0
2035 | SPP_S_2_ENT | SPP_S | ENT | Internal | Summer | B7 | 400 | 850 | 0 | 118.93 | 114.77 | 5 | 0
2035 | SPP_S_2_ENT | SPP_S | ENT | Internal | Summer | B8 | 500 | 850 | 0 | 114.75 | 114.77 | 5 | 0
2035 | SPP_S_2_ENT | SPP_S | ENT | Internal | Summer | B9 | 800 | 850 | 0 | 104.63 | 105.63 | 5 | 0
2035 | SPP_S_2_ENT | SPP_S | ENT | Internal | Summer | B10 | 1262 | 850 | 0 | 99.01 | 99.02 | 5 | 0
2035 | SPP_S_2_ENT | SPP_S | ENT | Internal | Winter | B16 | 25 | 850 | 850 | 113.59 | 120.16 | 5 | 1.57
2035 | SPP_S_2_ENT | SPP_S | ENT | Internal | Winter | B17 | 100 | 850 | 850 | 108.24 | 115.64 | 5 | 2.4
2035 | SPP_S_2_ENT | SPP_S | ENT | Internal | Winter | B18 | 400 | 850 | 0 | 105.47 | 110.46 | 5 | 0
2035 | SPP_S_2_ENT | SPP_S | ENT | Internal | Winter | B19 | 700 | 850 | 850 | 104.56 | 109.57 | 5 | 0.01
2035 | SPP_S_2_ENT | SPP_S | ENT | Internal | Winter | B20 | 935 | 850 | 0 | 103.55 | 103.61 | 5 | 0
2035 | SPP_S_2_SPP_N | SPP_S | SPP_N | Internal | Shoulder | B11 | 25 | 640 | 0 | 116.6 | 116.59 | 0.01 | 0
2035 | SPP_S_2_SPP_N | SPP_S | SPP_N | Internal | Shoulder | B12 | 200 | 640 | 0 | 110.47 | 110.46 | 0.01 | 0
2035 | SPP_S_2_SPP_N | SPP_S | SPP_N | Internal | Shoulder | B13 | 600 | 640 | 0 | 101.27 | 101.26 | 0.01 | 0
2035 | SPP_S_2_SPP_N | SPP_S | SPP_N | Internal | Shoulder | B14 | 900 | 640 | 640 | 100.35 | 100.57 | 0.01 | 0.21
2035 | SPP_S_2_SPP_N | SPP_S | SPP_N | Internal | Shoulder | B15 | 1203 | 640 | 0 | 95.54 | 95.53 | 0.01 | 0
2035 | SPP_S_2_SPP_N | SPP_S | SPP_N | Internal | Summer | B1 | 10 | 640 | 640 | 120.16 | 182.47 | 0.01 | 62.31
2035 | SPP_S_2_SPP_N | SPP_S | SPP_N | Internal | Summer | B2 | 25 | 640 | 640 | 167.16 | 188.44 | 0.01 | 21.27
2035 | SPP_S_2_SPP_N | SPP_S | SPP_N | Internal | Summer | B3 | 75 | 640 | 640 | 167.16 | 188.44 | 0.01 | 21.27
2035 | SPP_S_2_SPP_N | SPP_S | SPP_N | Internal | Summer | B4 | 100 | 640 | 640 | 167.16 | 187.21 | 0.01 | 20.04
2035 | SPP_S_2_SPP_N | SPP_S | SPP_N | Internal | Summer | B5 | 200 | 640 | 640 | 134.8 | 157.2 | 0.01 | 22.39
2035 | SPP_S_2_SPP_N | SPP_S | SPP_N | Internal | Summer | B6 | 300 | 640 | 640 | 122.7 | 128.78 | 0.01 | 6.07
2035 | SPP_S_2_SPP_N | SPP_S | SPP_N | Internal | Summer | B7 | 400 | 640 | 0 | 118.93 | 118.91 | 0.01 | 0
2035 | SPP_S_2_SPP_N | SPP_S | SPP_N | Internal | Summer | B8 | 500 | 640 | 0 | 114.75 | 114.74 | 0.01 | 0
2035 | SPP_S_2_SPP_N | SPP_S | SPP_N | Internal | Summer | B9 | 800 | 640 | 0 | 104.63 | 104.62 | 0.01 | 0
2035 | SPP_S_2_SPP_N | SPP_S | SPP_N | Internal | Summer | B10 | 1262 | 640 | 584.4 | 99.01 | 99.02 | 0.01 | 0
2035 | SPP_S_2_SPP_N | SPP_S | SPP_N | Internal | Winter | B16 | 25 | 640 | 0 | 113.59 | 113.58 | 0.01 | 0
2035 | SPP_S_2_SPP_N | SPP_S | SPP_N | Internal | Winter | B17 | 100 | 640 | 0 | 108.24 | 108.23 | 0.01 | 0
2035 | SPP_S_2_SPP_N | SPP_S | SPP_N | Internal | Winter | B18 | 400 | 640 | 0 | 105.47 | 105.46 | 0.01 | 0
2035 | SPP_S_2_SPP_N | SPP_S | SPP_N | Internal | Winter | B19 | 700 | 640 | 385.37 | 104.56 | 104.57 | 0.01 | 0
2035 | SPP_S_2_SPP_N | SPP_S | SPP_N | Internal | Winter | B20 | 935 | 640 | 0 | 103.55 | 103.54 | 0.01 | 0
2035 | TVA_2_ENT | TVA | ENT | Internal | Shoulder | B11 | 25 | 500 | 0 | 123.17 | 116.55 | 9 | 0
2035 | TVA_2_ENT | TVA | ENT | Internal | Shoulder | B12 | 200 | 500 | 0 | 116.88 | 116.55 | 9 | 0
2035 | TVA_2_ENT | TVA | ENT | Internal | Shoulder | B13 | 600 | 500 | 0 | 101.74 | 106.27 | 9 | 0
2035 | TVA_2_ENT | TVA | ENT | Internal | Shoulder | B14 | 900 | 500 | 0 | 101.74 | 105.57 | 9 | 0
2035 | TVA_2_ENT | TVA | ENT | Internal | Shoulder | B15 | 1203 | 500 | 0 | 101.74 | 100.53 | 9 | 0
2035 | TVA_2_ENT | TVA | ENT | Internal | Summer | B1 | 10 | 500 | 0 | 194.63 | 187.47 | 9 | 0
2035 | TVA_2_ENT | TVA | ENT | Internal | Summer | B2 | 25 | 500 | 0 | 190.21 | 183.34 | 9 | 0
2035 | TVA_2_ENT | TVA | ENT | Internal | Summer | B3 | 75 | 500 | 0 | 187.23 | 180.44 | 9 | 0
2035 | TVA_2_ENT | TVA | ENT | Internal | Summer | B4 | 100 | 500 | 0 | 187.23 | 179.21 | 9 | 0
2035 | TVA_2_ENT | TVA | ENT | Internal | Summer | B5 | 200 | 500 | 397.88 | 140.2 | 149.2 | 9 | 0
2035 | TVA_2_ENT | TVA | ENT | Internal | Summer | B6 | 300 | 500 | 0 | 121.61 | 120.78 | 9 | 0
2035 | TVA_2_ENT | TVA | ENT | Internal | Summer | B7 | 400 | 500 | 0 | 108.18 | 114.77 | 9 | 0
2035 | TVA_2_ENT | TVA | ENT | Internal | Summer | B8 | 500 | 500 | 387.3 | 105.77 | 114.77 | 9 | 0
2035 | TVA_2_ENT | TVA | ENT | Internal | Summer | B9 | 800 | 500 | 0 | 100.47 | 105.63 | 9 | 0
2035 | TVA_2_ENT | TVA | ENT | Internal | Summer | B10 | 1262 | 500 | 0 | 100.47 | 99.02 | 9 | 0
2035 | TVA_2_ENT | TVA | ENT | Internal | Winter | B16 | 25 | 500 | 0 | 126.59 | 120.16 | 9 | 0
2035 | TVA_2_ENT | TVA | ENT | Internal | Winter | B17 | 100 | 500 | 0 | 121.24 | 115.64 | 9 | 0
2035 | TVA_2_ENT | TVA | ENT | Internal | Winter | B18 | 400 | 500 | 0 | 104.72 | 110.46 | 9 | 0
2035 | TVA_2_ENT | TVA | ENT | Internal | Winter | B19 | 700 | 500 | 0 | 104.72 | 109.57 | 9 | 0
2035 | TVA_2_ENT | TVA | ENT | Internal | Winter | B20 | 935 | 500 | 0 | 104.72 | 103.61 | 9 | 0
2035 | TVA_2_MISO_MO-IL | TVA | MISO_MO-IL | Internal | Shoulder | B11 | 25 | 50 | 0 | 123.17 | 115.26 | 9 | 0
2035 | TVA_2_MISO_MO-IL | TVA | MISO_MO-IL | Internal | Shoulder | B12 | 200 | 50 | 0 | 116.88 | 108.93 | 9 | 0
2035 | TVA_2_MISO_MO-IL | TVA | MISO_MO-IL | Internal | Shoulder | B13 | 600 | 50 | 0 | 101.74 | 100.72 | 9 | 0
2035 | TVA_2_MISO_MO-IL | TVA | MISO_MO-IL | Internal | Shoulder | B14 | 900 | 50 | 0 | 101.74 | 98.01 | 9 | 0
2035 | TVA_2_MISO_MO-IL | TVA | MISO_MO-IL | Internal | Shoulder | B15 | 1203 | 50 | 0 | 101.74 | 98.01 | 9 | 0
2035 | TVA_2_MISO_MO-IL | TVA | MISO_MO-IL | Internal | Summer | B1 | 10 | 50 | 0 | 194.63 | 186.62 | 9 | 0
2035 | TVA_2_MISO_MO-IL | TVA | MISO_MO-IL | Internal | Summer | B2 | 25 | 50 | 0 | 190.21 | 182.2 | 9 | 0
2035 | TVA_2_MISO_MO-IL | TVA | MISO_MO-IL | Internal | Summer | B3 | 75 | 50 | 0 | 187.23 | 181.47 | 9 | 0
2035 | TVA_2_MISO_MO-IL | TVA | MISO_MO-IL | Internal | Summer | B4 | 100 | 50 | 0 | 187.23 | 181.47 | 9 | 0
2035 | TVA_2_MISO_MO-IL | TVA | MISO_MO-IL | Internal | Summer | B5 | 200 | 50 | 50 | 140.2 | 157.2 | 9 | 8
2035 | TVA_2_MISO_MO-IL | TVA | MISO_MO-IL | Internal | Summer | B6 | 300 | 50 | 0 | 121.61 | 128.78 | 9 | 0
2035 | TVA_2_MISO_MO-IL | TVA | MISO_MO-IL | Internal | Summer | B7 | 400 | 50 | 0 | 108.18 | 113.68 | 9 | 0
2035 | TVA_2_MISO_MO-IL | TVA | MISO_MO-IL | Internal | Summer | B8 | 500 | 50 | 0 | 105.77 | 109.57 | 9 | 0
2035 | TVA_2_MISO_MO-IL | TVA | MISO_MO-IL | Internal | Summer | B9 | 800 | 50 | 0 | 100.47 | 97.63 | 9 | 0
2035 | TVA_2_MISO_MO-IL | TVA | MISO_MO-IL | Internal | Summer | B10 | 1262 | 50 | 0 | 100.47 | 96.56 | 9 | 0
2035 | TVA_2_MISO_MO-IL | TVA | MISO_MO-IL | Internal | Winter | B16 | 25 | 50 | 0 | 126.59 | 118.58 | 9 | 0
2035 | TVA_2_MISO_MO-IL | TVA | MISO_MO-IL | Internal | Winter | B17 | 100 | 50 | 0 | 121.24 | 113.23 | 9 | 0
2035 | TVA_2_MISO_MO-IL | TVA | MISO_MO-IL | Internal | Winter | B18 | 400 | 50 | 0 | 104.72 | 102.46 | 9 | 0
2035 | TVA_2_MISO_MO-IL | TVA | MISO_MO-IL | Internal | Winter | B19 | 700 | 50 | 0 | 104.72 | 102.31 | 9 | 0
2035 | TVA_2_MISO_MO-IL | TVA | MISO_MO-IL | Internal | Winter | B20 | 935 | 50 | 0 | 104.72 | 101.02 | 9 | 0
2035 | TVA_2_NonRTO_Midwest | TVA | NonRTO_Midwest | Internal | Shoulder | B11 | 25 | 100 | 0 | 123.17 | 123.25 | 9 | 0
2035 | TVA_2_NonRTO_Midwest | TVA | NonRTO_Midwest | Internal | Shoulder | B12 | 200 | 100 | 0 | 116.88 | 116.14 | 9 | 0
2035 | TVA_2_NonRTO_Midwest | TVA | NonRTO_Midwest | Internal | Shoulder | B13 | 600 | 100 | 0 | 101.74 | 105.24 | 9 | 0
2035 | TVA_2_NonRTO_Midwest | TVA | NonRTO_Midwest | Internal | Shoulder | B14 | 900 | 100 | 0 | 101.74 | 101.68 | 9 | 0
2035 | TVA_2_NonRTO_Midwest | TVA | NonRTO_Midwest | Internal | Shoulder | B15 | 1203 | 100 | 0 | 101.74 | 101.68 | 9 | 0
2035 | TVA_2_NonRTO_Midwest | TVA | NonRTO_Midwest | Internal | Summer | B1 | 10 | 100 | 0 | 194.63 | 188.53 | 9 | 0
2035 | TVA_2_NonRTO_Midwest | TVA | NonRTO_Midwest | Internal | Summer | B2 | 25 | 100 | 0 | 190.21 | 188.53 | 9 | 0
2035 | TVA_2_NonRTO_Midwest | TVA | NonRTO_Midwest | Internal | Summer | B3 | 75 | 100 | 0 | 187.23 | 188.53 | 9 | 0
2035 | TVA_2_NonRTO_Midwest | TVA | NonRTO_Midwest | Internal | Summer | B4 | 100 | 100 | 0 | 187.23 | 187.21 | 9 | 0
2035 | TVA_2_NonRTO_Midwest | TVA | NonRTO_Midwest | Internal | Summer | B5 | 200 | 100 | 100 | 140.2 | 158.2 | 9 | 9
2035 | TVA_2_NonRTO_Midwest | TVA | NonRTO_Midwest | Internal | Summer | B6 | 300 | 100 | 0 | 121.61 | 120.68 | 9 | 0
2035 | TVA_2_NonRTO_Midwest | TVA | NonRTO_Midwest | Internal | Summer | B7 | 400 | 100 | 0 | 108.18 | 107.02 | 9 | 0
2035 | TVA_2_NonRTO_Midwest | TVA | NonRTO_Midwest | Internal | Summer | B8 | 500 | 100 | 0 | 105.77 | 101.56 | 9 | 0
2035 | TVA_2_NonRTO_Midwest | TVA | NonRTO_Midwest | Internal | Summer | B9 | 800 | 100 | 0 | 100.47 | 100.17 | 9 | 0
2035 | TVA_2_NonRTO_Midwest | TVA | NonRTO_Midwest | Internal | Summer | B10 | 1262 | 100 | 0 | 100.47 | 100.17 | 9 | 0
2035 | TVA_2_NonRTO_Midwest | TVA | NonRTO_Midwest | Internal | Winter | B16 | 25 | 100 | 0 | 126.59 | 126.57 | 9 | 0
2035 | TVA_2_NonRTO_Midwest | TVA | NonRTO_Midwest | Internal | Winter | B17 | 100 | 100 | 0 | 121.24 | 121.22 | 9 | 0
2035 | TVA_2_NonRTO_Midwest | TVA | NonRTO_Midwest | Internal | Winter | B18 | 400 | 100 | 0 | 104.72 | 106.77 | 9 | 0
2035 | TVA_2_NonRTO_Midwest | TVA | NonRTO_Midwest | Internal | Winter | B19 | 700 | 100 | 0 | 104.72 | 106.77 | 9 | 0
2035 | TVA_2_NonRTO_Midwest | TVA | NonRTO_Midwest | Internal | Winter | B20 | 935 | 100 | 0 | 104.72 | 105 | 9 | 0
2035 | TVA_2_PJM_ROR | TVA | PJM_ROR | Internal | Shoulder | B11 | 25 | 500 | 0 | 123.17 | 117.24 | 9 | 0
2035 | TVA_2_PJM_ROR | TVA | PJM_ROR | Internal | Shoulder | B12 | 200 | 500 | 0 | 116.88 | 113.49 | 9 | 0
2035 | TVA_2_PJM_ROR | TVA | PJM_ROR | Internal | Shoulder | B13 | 600 | 500 | 0 | 101.74 | 107.25 | 9 | 0
2035 | TVA_2_PJM_ROR | TVA | PJM_ROR | Internal | Shoulder | B14 | 900 | 500 | 0 | 101.74 | 99.99 | 9 | 0
2035 | TVA_2_PJM_ROR | TVA | PJM_ROR | Internal | Shoulder | B15 | 1203 | 500 | 0 | 101.74 | 97.93 | 9 | 0
2035 | TVA_2_PJM_ROR | TVA | PJM_ROR | Internal | Summer | B1 | 10 | 500 | 0 | 194.63 | 184.62 | 9 | 0
2035 | TVA_2_PJM_ROR | TVA | PJM_ROR | Internal | Summer | B2 | 25 | 500 | 0 | 190.21 | 184.19 | 9 | 0
2035 | TVA_2_PJM_ROR | TVA | PJM_ROR | Internal | Summer | B3 | 75 | 500 | 0 | 187.23 | 181.21 | 9 | 0
2035 | TVA_2_PJM_ROR | TVA | PJM_ROR | Internal | Summer | B4 | 100 | 500 | 0 | 187.23 | 181.21 | 9 | 0
2035 | TVA_2_PJM_ROR | TVA | PJM_ROR | Internal | Summer | B5 | 200 | 500 | 500 | 140.2 | 155.21 | 9 | 6.01
2035 | TVA_2_PJM_ROR | TVA | PJM_ROR | Internal | Summer | B6 | 300 | 500 | 500 | 121.61 | 130.78 | 9 | 0.16
2035 | TVA_2_PJM_ROR | TVA | PJM_ROR | Internal | Summer | B7 | 400 | 500 | 0 | 108.18 | 115.66 | 9 | 0
2035 | TVA_2_PJM_ROR | TVA | PJM_ROR | Internal | Summer | B8 | 500 | 500 | 0 | 105.77 | 111.57 | 9 | 0
2035 | TVA_2_PJM_ROR | TVA | PJM_ROR | Internal | Summer | B9 | 800 | 500 | 0 | 100.47 | 99.62 | 9 | 0
2035 | TVA_2_PJM_ROR | TVA | PJM_ROR | Internal | Summer | B10 | 1262 | 500 | 0 | 100.47 | 96.3 | 9 | 0
2035 | TVA_2_PJM_ROR | TVA | PJM_ROR | Internal | Winter | B16 | 25 | 500 | 0 | 126.59 | 120.58 | 9 | 0
2035 | TVA_2_PJM_ROR | TVA | PJM_ROR | Internal | Winter | B17 | 100 | 500 | 0 | 121.24 | 119.06 | 9 | 0
2035 | TVA_2_PJM_ROR | TVA | PJM_ROR | Internal | Winter | B18 | 400 | 500 | 0 | 104.72 | 111.19 | 9 | 0
2035 | TVA_2_PJM_ROR | TVA | PJM_ROR | Internal | Winter | B19 | 700 | 500 | 0 | 104.72 | 104.3 | 9 | 0
2035 | TVA_2_PJM_ROR | TVA | PJM_ROR | Internal | Winter | B20 | 935 | 500 | 0 | 104.72 | 101.43 | 9 | 0
2035 | TVA_2_SOCO | TVA | SOCO | Internal | Shoulder | B11 | 25 | 500 | 0 | 123.17 | 118.75 | 9 | 0
2035 | TVA_2_SOCO | TVA | SOCO | Internal | Shoulder | B12 | 200 | 500 | 0 | 116.88 | 107.19 | 9 | 0
2035 | TVA_2_SOCO | TVA | SOCO | Internal | Shoulder | B13 | 600 | 500 | 0 | 101.74 | 102.4 | 9 | 0
2035 | TVA_2_SOCO | TVA | SOCO | Internal | Shoulder | B14 | 900 | 500 | 0 | 101.74 | 102.4 | 9 | 0
2035 | TVA_2_SOCO | TVA | SOCO | Internal | Shoulder | B15 | 1203 | 500 | 0 | 101.74 | 102.4 | 9 | 0
2035 | TVA_2_SOCO | TVA | SOCO | Internal | Summer | B1 | 10 | 500 | 0 | 194.63 | 195.47 | 9 | 0
2035 | TVA_2_SOCO | TVA | SOCO | Internal | Summer | B2 | 25 | 500 | 0 | 190.21 | 191.34 | 9 | 0
2035 | TVA_2_SOCO | TVA | SOCO | Internal | Summer | B3 | 75 | 500 | 0 | 187.23 | 188.44 | 9 | 0
2035 | TVA_2_SOCO | TVA | SOCO | Internal | Summer | B4 | 100 | 500 | 0 | 187.23 | 186.83 | 9 | 0
2035 | TVA_2_SOCO | TVA | SOCO | Internal | Summer | B5 | 200 | 500 | 0 | 140.2 | 139.2 | 9 | 0
2035 | TVA_2_SOCO | TVA | SOCO | Internal | Summer | B6 | 300 | 500 | 0 | 121.61 | 117.18 | 9 | 0
2035 | TVA_2_SOCO | TVA | SOCO | Internal | Summer | B7 | 400 | 500 | 151.06 | 108.18 | 117.18 | 9 | 0
2035 | TVA_2_SOCO | TVA | SOCO | Internal | Summer | B8 | 500 | 500 | 0 | 105.77 | 105.89 | 9 | 0
2035 | TVA_2_SOCO | TVA | SOCO | Internal | Summer | B9 | 800 | 500 | 0 | 100.47 | 101.07 | 9 | 0
2035 | TVA_2_SOCO | TVA | SOCO | Internal | Summer | B10 | 1262 | 500 | 0 | 100.47 | 101.07 | 9 | 0
2035 | TVA_2_SOCO | TVA | SOCO | Internal | Winter | B16 | 25 | 500 | 0 | 126.59 | 122.23 | 9 | 0
2035 | TVA_2_SOCO | TVA | SOCO | Internal | Winter | B17 | 100 | 500 | 0 | 121.24 | 111.23 | 9 | 0
2035 | TVA_2_SOCO | TVA | SOCO | Internal | Winter | B18 | 400 | 500 | 0 | 104.72 | 105.36 | 9 | 0
2035 | TVA_2_SOCO | TVA | SOCO | Internal | Winter | B19 | 700 | 500 | 0 | 104.72 | 105.36 | 9 | 0
2035 | TVA_2_SOCO | TVA | SOCO | Internal | Winter | B20 | 935 | 500 | 0 | 104.72 | 105.36 | 9 | 0
2035 | TVA_2_VACAR | TVA | VACAR | Internal | Shoulder | B11 | 25 | 150 | 0 | 123.17 | 123.24 | 9 | 0
2035 | TVA_2_VACAR | TVA | VACAR | Internal | Shoulder | B12 | 200 | 150 | 0 | 116.88 | 117.19 | 9 | 0
2035 | TVA_2_VACAR | TVA | VACAR | Internal | Shoulder | B13 | 600 | 150 | 0 | 101.74 | 104.22 | 9 | 0
2035 | TVA_2_VACAR | TVA | VACAR | Internal | Shoulder | B14 | 900 | 150 | 0 | 101.74 | 104.22 | 9 | 0
2035 | TVA_2_VACAR | TVA | VACAR | Internal | Shoulder | B15 | 1203 | 150 | 0 | 101.74 | 104.22 | 9 | 0
2035 | TVA_2_VACAR | TVA | VACAR | Internal | Summer | B1 | 10 | 150 | 0 | 194.63 | 190.62 | 9 | 0
2035 | TVA_2_VACAR | TVA | VACAR | Internal | Summer | B2 | 25 | 150 | 0 | 190.21 | 190.62 | 9 | 0
2035 | TVA_2_VACAR | TVA | VACAR | Internal | Summer | B3 | 75 | 150 | 0 | 187.23 | 190.62 | 9 | 0
2035 | TVA_2_VACAR | TVA | VACAR | Internal | Summer | B4 | 100 | 150 | 0 | 187.23 | 187.21 | 9 | 0
2035 | TVA_2_VACAR | TVA | VACAR | Internal | Summer | B5 | 200 | 150 | 150 | 140.2 | 153.8 | 9 | 4.6
2035 | TVA_2_VACAR | TVA | VACAR | Internal | Summer | B6 | 300 | 150 | 150 | 121.61 | 136.18 | 9 | 5.57
2035 | TVA_2_VACAR | TVA | VACAR | Internal | Summer | B7 | 400 | 150 | 150 | 108.18 | 121.66 | 9 | 4.48
2035 | TVA_2_VACAR | TVA | VACAR | Internal | Summer | B8 | 500 | 150 | 0 | 105.77 | 105.25 | 9 | 0
2035 | TVA_2_VACAR | TVA | VACAR | Internal | Summer | B9 | 800 | 150 | 0 | 100.47 | 102.1 | 9 | 0
2035 | TVA_2_VACAR | TVA | VACAR | Internal | Summer | B10 | 1262 | 150 | 0 | 100.47 | 102.1 | 9 | 0
2035 | TVA_2_VACAR | TVA | VACAR | Internal | Winter | B16 | 25 | 150 | 145.8 | 126.59 | 135.59 | 9 | 0
2035 | TVA_2_VACAR | TVA | VACAR | Internal | Winter | B17 | 100 | 150 | 0 | 121.24 | 125.06 | 9 | 0
2035 | TVA_2_VACAR | TVA | VACAR | Internal | Winter | B18 | 400 | 150 | 0 | 104.72 | 109.04 | 9 | 0
2035 | TVA_2_VACAR | TVA | VACAR | Internal | Winter | B19 | 700 | 150 | 0 | 104.72 | 109.04 | 9 | 0
2035 | TVA_2_VACAR | TVA | VACAR | Internal | Winter | B20 | 935 | 150 | 0 | 104.72 | 109.04 | 9 | 0
2035 | TVA_Transmission_2_MISO_MO-IL | TVA_Transmission | MISO_MO-IL | Internal | Shoulder | B11 | 25 | 4000 | 0 | 123.19 | 115.26 | 9 | 0
2035 | TVA_Transmission_2_MISO_MO-IL | TVA_Transmission | MISO_MO-IL | Internal | Shoulder | B12 | 200 | 4000 | 0 | 116.89 | 108.93 | 9 | 0
2035 | TVA_Transmission_2_MISO_MO-IL | TVA_Transmission | MISO_MO-IL | Internal | Shoulder | B13 | 600 | 4000 | 0 | 105.03 | 100.72 | 9 | 0
2035 | TVA_Transmission_2_MISO_MO-IL | TVA_Transmission | MISO_MO-IL | Internal | Shoulder | B14 | 900 | 4000 | 0 | 103.28 | 98.01 | 9 | 0
2035 | TVA_Transmission_2_MISO_MO-IL | TVA_Transmission | MISO_MO-IL | Internal | Shoulder | B15 | 1203 | 4000 | 0 | 102.69 | 98.01 | 9 | 0
2035 | TVA_Transmission_2_MISO_MO-IL | TVA_Transmission | MISO_MO-IL | Internal | Summer | B1 | 10 | 4000 | 0 | 194.62 | 186.62 | 9 | 0
2035 | TVA_Transmission_2_MISO_MO-IL | TVA_Transmission | MISO_MO-IL | Internal | Summer | B2 | 25 | 4000 | 0 | 190.2 | 182.2 | 9 | 0
2035 | TVA_Transmission_2_MISO_MO-IL | TVA_Transmission | MISO_MO-IL | Internal | Summer | B3 | 75 | 4000 | 0 | 187.21 | 181.47 | 9 | 0
2035 | TVA_Transmission_2_MISO_MO-IL | TVA_Transmission | MISO_MO-IL | Internal | Summer | B4 | 100 | 4000 | 0 | 187.21 | 181.47 | 9 | 0
2035 | TVA_Transmission_2_MISO_MO-IL | TVA_Transmission | MISO_MO-IL | Internal | Summer | B5 | 200 | 4000 | 0 | 149.2 | 157.2 | 9 | 0
2035 | TVA_Transmission_2_MISO_MO-IL | TVA_Transmission | MISO_MO-IL | Internal | Summer | B6 | 300 | 4000 | 0 | 127.18 | 128.78 | 9 | 0
2035 | TVA_Transmission_2_MISO_MO-IL | TVA_Transmission | MISO_MO-IL | Internal | Summer | B7 | 400 | 4000 | 0 | 114 | 113.68 | 9 | 0
2035 | TVA_Transmission_2_MISO_MO-IL | TVA_Transmission | MISO_MO-IL | Internal | Summer | B8 | 500 | 4000 | 0 | 108.16 | 109.57 | 9 | 0
2035 | TVA_Transmission_2_MISO_MO-IL | TVA_Transmission | MISO_MO-IL | Internal | Summer | B9 | 800 | 4000 | 0 | 102.38 | 97.63 | 9 | 0
2035 | TVA_Transmission_2_MISO_MO-IL | TVA_Transmission | MISO_MO-IL | Internal | Summer | B10 | 1262 | 4000 | 0 | 101.25 | 96.56 | 9 | 0
2035 | TVA_Transmission_2_MISO_MO-IL | TVA_Transmission | MISO_MO-IL | Internal | Winter | B16 | 25 | 4000 | 0 | 126.58 | 118.58 | 9 | 0
2035 | TVA_Transmission_2_MISO_MO-IL | TVA_Transmission | MISO_MO-IL | Internal | Winter | B17 | 100 | 4000 | 0 | 121.23 | 113.23 | 9 | 0
2035 | TVA_Transmission_2_MISO_MO-IL | TVA_Transmission | MISO_MO-IL | Internal | Winter | B18 | 400 | 4000 | 0 | 107.89 | 102.46 | 9 | 0
2035 | TVA_Transmission_2_MISO_MO-IL | TVA_Transmission | MISO_MO-IL | Internal | Winter | B19 | 700 | 4000 | 0 | 107.01 | 102.31 | 9 | 0
2035 | TVA_Transmission_2_MISO_MO-IL | TVA_Transmission | MISO_MO-IL | Internal | Winter | B20 | 935 | 4000 | 0 | 105.84 | 101.02 | 9 | 0
2035 | TVA_Transmission_2_NonRTO_Midwest | TVA_Transmission | NonRTO_Midwest | Internal | Shoulder | B11 | 25 | 700 | 0 | 123.19 | 123.25 | 9 | 0
2035 | TVA_Transmission_2_NonRTO_Midwest | TVA_Transmission | NonRTO_Midwest | Internal | Shoulder | B12 | 200 | 700 | 0 | 116.89 | 116.14 | 9 | 0
2035 | TVA_Transmission_2_NonRTO_Midwest | TVA_Transmission | NonRTO_Midwest | Internal | Shoulder | B13 | 600 | 700 | 0 | 105.03 | 105.24 | 9 | 0
2035 | TVA_Transmission_2_NonRTO_Midwest | TVA_Transmission | NonRTO_Midwest | Internal | Shoulder | B14 | 900 | 700 | 0 | 103.28 | 101.68 | 9 | 0
2035 | TVA_Transmission_2_NonRTO_Midwest | TVA_Transmission | NonRTO_Midwest | Internal | Shoulder | B15 | 1203 | 700 | 0 | 102.69 | 101.68 | 9 | 0
2035 | TVA_Transmission_2_NonRTO_Midwest | TVA_Transmission | NonRTO_Midwest | Internal | Summer | B1 | 10 | 700 | 0 | 194.62 | 188.53 | 9 | 0
2035 | TVA_Transmission_2_NonRTO_Midwest | TVA_Transmission | NonRTO_Midwest | Internal | Summer | B2 | 25 | 700 | 0 | 190.2 | 188.53 | 9 | 0
2035 | TVA_Transmission_2_NonRTO_Midwest | TVA_Transmission | NonRTO_Midwest | Internal | Summer | B3 | 75 | 700 | 0 | 187.21 | 188.53 | 9 | 0
2035 | TVA_Transmission_2_NonRTO_Midwest | TVA_Transmission | NonRTO_Midwest | Internal | Summer | B4 | 100 | 700 | 0 | 187.21 | 187.21 | 9 | 0
2035 | TVA_Transmission_2_NonRTO_Midwest | TVA_Transmission | NonRTO_Midwest | Internal | Summer | B5 | 200 | 700 | 87.09 | 149.2 | 158.2 | 9 | 0
2035 | TVA_Transmission_2_NonRTO_Midwest | TVA_Transmission | NonRTO_Midwest | Internal | Summer | B6 | 300 | 700 | 0 | 127.18 | 120.68 | 9 | 0
2035 | TVA_Transmission_2_NonRTO_Midwest | TVA_Transmission | NonRTO_Midwest | Internal | Summer | B7 | 400 | 700 | 0 | 114 | 107.02 | 9 | 0
2035 | TVA_Transmission_2_NonRTO_Midwest | TVA_Transmission | NonRTO_Midwest | Internal | Summer | B8 | 500 | 700 | 0 | 108.16 | 101.56 | 9 | 0
2035 | TVA_Transmission_2_NonRTO_Midwest | TVA_Transmission | NonRTO_Midwest | Internal | Summer | B9 | 800 | 700 | 0 | 102.38 | 100.17 | 9 | 0
2035 | TVA_Transmission_2_NonRTO_Midwest | TVA_Transmission | NonRTO_Midwest | Internal | Summer | B10 | 1262 | 700 | 0 | 101.25 | 100.17 | 9 | 0
2035 | TVA_Transmission_2_NonRTO_Midwest | TVA_Transmission | NonRTO_Midwest | Internal | Winter | B16 | 25 | 700 | 0 | 126.58 | 126.57 | 9 | 0
2035 | TVA_Transmission_2_NonRTO_Midwest | TVA_Transmission | NonRTO_Midwest | Internal | Winter | B17 | 100 | 700 | 0 | 121.23 | 121.22 | 9 | 0
2035 | TVA_Transmission_2_NonRTO_Midwest | TVA_Transmission | NonRTO_Midwest | Internal | Winter | B18 | 400 | 700 | 0 | 107.89 | 106.77 | 9 | 0
2035 | TVA_Transmission_2_NonRTO_Midwest | TVA_Transmission | NonRTO_Midwest | Internal | Winter | B19 | 700 | 700 | 0 | 107.01 | 106.77 | 9 | 0
2035 | TVA_Transmission_2_NonRTO_Midwest | TVA_Transmission | NonRTO_Midwest | Internal | Winter | B20 | 935 | 700 | 0 | 105.84 | 105 | 9 | 0
2035 | TVA_Transmission_2_SOCO | TVA_Transmission | SOCO | Internal | Shoulder | B11 | 25 | 3200 | 0 | 123.19 | 118.75 | 9 | 0
2035 | TVA_Transmission_2_SOCO | TVA_Transmission | SOCO | Internal | Shoulder | B12 | 200 | 3200 | 0 | 116.89 | 107.19 | 9 | 0
2035 | TVA_Transmission_2_SOCO | TVA_Transmission | SOCO | Internal | Shoulder | B13 | 600 | 3200 | 0 | 105.03 | 102.4 | 9 | 0
2035 | TVA_Transmission_2_SOCO | TVA_Transmission | SOCO | Internal | Shoulder | B14 | 900 | 3200 | 0 | 103.28 | 102.4 | 9 | 0
2035 | TVA_Transmission_2_SOCO | TVA_Transmission | SOCO | Internal | Shoulder | B15 | 1203 | 3200 | 0 | 102.69 | 102.4 | 9 | 0
2035 | TVA_Transmission_2_SOCO | TVA_Transmission | SOCO | Internal | Summer | B1 | 10 | 3200 | 0 | 194.62 | 195.47 | 9 | 0
2035 | TVA_Transmission_2_SOCO | TVA_Transmission | SOCO | Internal | Summer | B2 | 25 | 3200 | 0 | 190.2 | 191.34 | 9 | 0
2035 | TVA_Transmission_2_SOCO | TVA_Transmission | SOCO | Internal | Summer | B3 | 75 | 3200 | 0 | 187.21 | 188.44 | 9 | 0
2035 | TVA_Transmission_2_SOCO | TVA_Transmission | SOCO | Internal | Summer | B4 | 100 | 3200 | 0 | 187.21 | 186.83 | 9 | 0
2035 | TVA_Transmission_2_SOCO | TVA_Transmission | SOCO | Internal | Summer | B5 | 200 | 3200 | 0 | 149.2 | 139.2 | 9 | 0
2035 | TVA_Transmission_2_SOCO | TVA_Transmission | SOCO | Internal | Summer | B6 | 300 | 3200 | 0 | 127.18 | 117.18 | 9 | 0
2035 | TVA_Transmission_2_SOCO | TVA_Transmission | SOCO | Internal | Summer | B7 | 400 | 3200 | 0 | 114 | 117.18 | 9 | 0
2035 | TVA_Transmission_2_SOCO | TVA_Transmission | SOCO | Internal | Summer | B8 | 500 | 3200 | 0 | 108.16 | 105.89 | 9 | 0
2035 | TVA_Transmission_2_SOCO | TVA_Transmission | SOCO | Internal | Summer | B9 | 800 | 3200 | 0 | 102.38 | 101.07 | 9 | 0
2035 | TVA_Transmission_2_SOCO | TVA_Transmission | SOCO | Internal | Summer | B10 | 1262 | 3200 | 0 | 101.25 | 101.07 | 9 | 0
2035 | TVA_Transmission_2_SOCO | TVA_Transmission | SOCO | Internal | Winter | B16 | 25 | 3200 | 0 | 126.58 | 122.23 | 9 | 0
2035 | TVA_Transmission_2_SOCO | TVA_Transmission | SOCO | Internal | Winter | B17 | 100 | 3200 | 0 | 121.23 | 111.23 | 9 | 0
2035 | TVA_Transmission_2_SOCO | TVA_Transmission | SOCO | Internal | Winter | B18 | 400 | 3200 | 0 | 107.89 | 105.36 | 9 | 0
2035 | TVA_Transmission_2_SOCO | TVA_Transmission | SOCO | Internal | Winter | B19 | 700 | 3200 | 0 | 107.01 | 105.36 | 9 | 0
2035 | TVA_Transmission_2_SOCO | TVA_Transmission | SOCO | Internal | Winter | B20 | 935 | 3200 | 0 | 105.84 | 105.36 | 9 | 0
2035 | TVA_Transmission_2_TVA | TVA_Transmission | TVA | Internal | Shoulder | B11 | 25 | 99999 | 0 | 123.19 | 123.17 | 0.01 | 0
2035 | TVA_Transmission_2_TVA | TVA_Transmission | TVA | Internal | Shoulder | B12 | 200 | 99999 | 0 | 116.89 | 116.88 | 0.01 | 0
2035 | TVA_Transmission_2_TVA | TVA_Transmission | TVA | Internal | Shoulder | B13 | 600 | 99999 | 0 | 105.03 | 101.74 | 0.01 | 0
2035 | TVA_Transmission_2_TVA | TVA_Transmission | TVA | Internal | Shoulder | B14 | 900 | 99999 | 0 | 103.28 | 101.74 | 0.01 | 0
2035 | TVA_Transmission_2_TVA | TVA_Transmission | TVA | Internal | Shoulder | B15 | 1203 | 99999 | 0 | 102.69 | 101.74 | 0.01 | 0
2035 | TVA_Transmission_2_TVA | TVA_Transmission | TVA | Internal | Summer | B1 | 10 | 99999 | 3515.56 | 194.62 | 194.63 | 0.01 | 0
2035 | TVA_Transmission_2_TVA | TVA_Transmission | TVA | Internal | Summer | B2 | 25 | 99999 | 2724.73 | 190.2 | 190.21 | 0.01 | 0
2035 | TVA_Transmission_2_TVA | TVA_Transmission | TVA | Internal | Summer | B3 | 75 | 99999 | 1165.98 | 187.21 | 187.23 | 0.01 | 0
2035 | TVA_Transmission_2_TVA | TVA_Transmission | TVA | Internal | Summer | B4 | 100 | 99999 | 447.05 | 187.21 | 187.23 | 0.01 | 0
2035 | TVA_Transmission_2_TVA | TVA_Transmission | TVA | Internal | Summer | B5 | 200 | 99999 | 0 | 149.2 | 140.2 | 0.01 | 0
2035 | TVA_Transmission_2_TVA | TVA_Transmission | TVA | Internal | Summer | B6 | 300 | 99999 | 0 | 127.18 | 121.61 | 0.01 | 0
2035 | TVA_Transmission_2_TVA | TVA_Transmission | TVA | Internal | Summer | B7 | 400 | 99999 | 0 | 114 | 108.18 | 0.01 | 0
2035 | TVA_Transmission_2_TVA | TVA_Transmission | TVA | Internal | Summer | B8 | 500 | 99999 | 0 | 108.16 | 105.77 | 0.01 | 0
2035 | TVA_Transmission_2_TVA | TVA_Transmission | TVA | Internal | Summer | B9 | 800 | 99999 | 0 | 102.38 | 100.47 | 0.01 | 0
2035 | TVA_Transmission_2_TVA | TVA_Transmission | TVA | Internal | Summer | B10 | 1262 | 99999 | 0 | 101.25 | 100.47 | 0.01 | 0
2035 | TVA_Transmission_2_TVA | TVA_Transmission | TVA | Internal | Winter | B16 | 25 | 99999 | 1183.19 | 126.58 | 126.59 | 0.01 | 0
2035 | TVA_Transmission_2_TVA | TVA_Transmission | TVA | Internal | Winter | B17 | 100 | 99999 | 493.3 | 121.23 | 121.24 | 0.01 | 0
2035 | TVA_Transmission_2_TVA | TVA_Transmission | TVA | Internal | Winter | B18 | 400 | 99999 | 0 | 107.89 | 104.72 | 0.01 | 0
2035 | TVA_Transmission_2_TVA | TVA_Transmission | TVA | Internal | Winter | B19 | 700 | 99999 | 0 | 107.01 | 104.72 | 0.01 | 0
2035 | TVA_Transmission_2_TVA | TVA_Transmission | TVA | Internal | Winter | B20 | 935 | 99999 | 0 | 105.84 | 104.72 | 0.01 | 0
2035 | TVA_Transmission_2_VACAR | TVA_Transmission | VACAR | Internal | Shoulder | B11 | 25 | 900 | 0 | 123.19 | 123.24 | 9 | 0
2035 | TVA_Transmission_2_VACAR | TVA_Transmission | VACAR | Internal | Shoulder | B12 | 200 | 900 | 0 | 116.89 | 117.19 | 9 | 0
2035 | TVA_Transmission_2_VACAR | TVA_Transmission | VACAR | Internal | Shoulder | B13 | 600 | 900 | 0 | 105.03 | 104.22 | 9 | 0
2035 | TVA_Transmission_2_VACAR | TVA_Transmission | VACAR | Internal | Shoulder | B14 | 900 | 900 | 0 | 103.28 | 104.22 | 9 | 0
2035 | TVA_Transmission_2_VACAR | TVA_Transmission | VACAR | Internal | Shoulder | B15 | 1203 | 900 | 0 | 102.69 | 104.22 | 9 | 0
2035 | TVA_Transmission_2_VACAR | TVA_Transmission | VACAR | Internal | Summer | B1 | 10 | 900 | 0 | 194.62 | 190.62 | 9 | 0
2035 | TVA_Transmission_2_VACAR | TVA_Transmission | VACAR | Internal | Summer | B2 | 25 | 900 | 0 | 190.2 | 190.62 | 9 | 0
2035 | TVA_Transmission_2_VACAR | TVA_Transmission | VACAR | Internal | Summer | B3 | 75 | 900 | 0 | 187.21 | 190.62 | 9 | 0
2035 | TVA_Transmission_2_VACAR | TVA_Transmission | VACAR | Internal | Summer | B4 | 100 | 900 | 0 | 187.21 | 187.21 | 9 | 0
2035 | TVA_Transmission_2_VACAR | TVA_Transmission | VACAR | Internal | Summer | B5 | 200 | 900 | 0 | 149.2 | 153.8 | 9 | 0
2035 | TVA_Transmission_2_VACAR | TVA_Transmission | VACAR | Internal | Summer | B6 | 300 | 900 | 277.14 | 127.18 | 136.18 | 9 | 0
2035 | TVA_Transmission_2_VACAR | TVA_Transmission | VACAR | Internal | Summer | B7 | 400 | 900 | 0 | 114 | 121.66 | 9 | 0
2035 | TVA_Transmission_2_VACAR | TVA_Transmission | VACAR | Internal | Summer | B8 | 500 | 900 | 0 | 108.16 | 105.25 | 9 | 0
2035 | TVA_Transmission_2_VACAR | TVA_Transmission | VACAR | Internal | Summer | B9 | 800 | 900 | 0 | 102.38 | 102.1 | 9 | 0
2035 | TVA_Transmission_2_VACAR | TVA_Transmission | VACAR | Internal | Summer | B10 | 1262 | 900 | 0 | 101.25 | 102.1 | 9 | 0
2035 | TVA_Transmission_2_VACAR | TVA_Transmission | VACAR | Internal | Winter | B16 | 25 | 900 | 900 | 126.58 | 135.59 | 9 | 0.01
2035 | TVA_Transmission_2_VACAR | TVA_Transmission | VACAR | Internal | Winter | B17 | 100 | 900 | 0 | 121.23 | 125.06 | 9 | 0
2035 | TVA_Transmission_2_VACAR | TVA_Transmission | VACAR | Internal | Winter | B18 | 400 | 900 | 0 | 107.89 | 109.04 | 9 | 0
2035 | TVA_Transmission_2_VACAR | TVA_Transmission | VACAR | Internal | Winter | B19 | 700 | 900 | 0 | 107.01 | 109.04 | 9 | 0
2035 | TVA_Transmission_2_VACAR | TVA_Transmission | VACAR | Internal | Winter | B20 | 935 | 900 | 0 | 105.84 | 109.04 | 9 | 0
2035 | VACAR_2_PJM_ROR | VACAR | PJM_ROR | Internal | Shoulder | B11 | 25 | 2000 | 0 | 123.24 | 117.24 | 7 | 0
2035 | VACAR_2_PJM_ROR | VACAR | PJM_ROR | Internal | Shoulder | B12 | 200 | 2000 | 0 | 117.19 | 113.49 | 7 | 0
2035 | VACAR_2_PJM_ROR | VACAR | PJM_ROR | Internal | Shoulder | B13 | 600 | 2000 | 0 | 104.22 | 107.25 | 7 | 0
2035 | VACAR_2_PJM_ROR | VACAR | PJM_ROR | Internal | Shoulder | B14 | 900 | 2000 | 0 | 104.22 | 99.99 | 7 | 0
2035 | VACAR_2_PJM_ROR | VACAR | PJM_ROR | Internal | Shoulder | B15 | 1203 | 2000 | 0 | 104.22 | 97.93 | 7 | 0
2035 | VACAR_2_PJM_ROR | VACAR | PJM_ROR | Internal | Summer | B1 | 10 | 2000 | 0 | 190.62 | 184.62 | 7 | 0
2035 | VACAR_2_PJM_ROR | VACAR | PJM_ROR | Internal | Summer | B2 | 25 | 2000 | 0 | 190.62 | 184.19 | 7 | 0
2035 | VACAR_2_PJM_ROR | VACAR | PJM_ROR | Internal | Summer | B3 | 75 | 2000 | 0 | 190.62 | 181.21 | 7 | 0
2035 | VACAR_2_PJM_ROR | VACAR | PJM_ROR | Internal | Summer | B4 | 100 | 2000 | 0 | 187.21 | 181.21 | 7 | 0
2035 | VACAR_2_PJM_ROR | VACAR | PJM_ROR | Internal | Summer | B5 | 200 | 2000 | 0 | 153.8 | 155.21 | 7 | 0
2035 | VACAR_2_PJM_ROR | VACAR | PJM_ROR | Internal | Summer | B6 | 300 | 2000 | 0 | 136.18 | 130.78 | 7 | 0
2035 | VACAR_2_PJM_ROR | VACAR | PJM_ROR | Internal | Summer | B7 | 400 | 2000 | 0 | 121.66 | 115.66 | 7 | 0
2035 | VACAR_2_PJM_ROR | VACAR | PJM_ROR | Internal | Summer | B8 | 500 | 2000 | 0 | 105.25 | 111.57 | 7 | 0
2035 | VACAR_2_PJM_ROR | VACAR | PJM_ROR | Internal | Summer | B9 | 800 | 2000 | 0 | 102.1 | 99.62 | 7 | 0
2035 | VACAR_2_PJM_ROR | VACAR | PJM_ROR | Internal | Summer | B10 | 1262 | 2000 | 0 | 102.1 | 96.3 | 7 | 0
2035 | VACAR_2_PJM_ROR | VACAR | PJM_ROR | Internal | Winter | B16 | 25 | 2000 | 0 | 135.59 | 120.58 | 7 | 0
2035 | VACAR_2_PJM_ROR | VACAR | PJM_ROR | Internal | Winter | B17 | 100 | 2000 | 0 | 125.06 | 119.06 | 7 | 0
2035 | VACAR_2_PJM_ROR | VACAR | PJM_ROR | Internal | Winter | B18 | 400 | 2000 | 0 | 109.04 | 111.19 | 7 | 0
2035 | VACAR_2_PJM_ROR | VACAR | PJM_ROR | Internal | Winter | B19 | 700 | 2000 | 0 | 109.04 | 104.3 | 7 | 0
2035 | VACAR_2_PJM_ROR | VACAR | PJM_ROR | Internal | Winter | B20 | 935 | 2000 | 0 | 109.04 | 101.43 | 7 | 0
2035 | VACAR_2_SOCO | VACAR | SOCO | Internal | Shoulder | B11 | 25 | 3000 | 0 | 123.24 | 118.75 | 7 | 0
2035 | VACAR_2_SOCO | VACAR | SOCO | Internal | Shoulder | B12 | 200 | 3000 | 0 | 117.19 | 107.19 | 7 | 0
2035 | VACAR_2_SOCO | VACAR | SOCO | Internal | Shoulder | B13 | 600 | 3000 | 0 | 104.22 | 102.4 | 7 | 0
2035 | VACAR_2_SOCO | VACAR | SOCO | Internal | Shoulder | B14 | 900 | 3000 | 0 | 104.22 | 102.4 | 7 | 0
2035 | VACAR_2_SOCO | VACAR | SOCO | Internal | Shoulder | B15 | 1203 | 3000 | 0 | 104.22 | 102.4 | 7 | 0
2035 | VACAR_2_SOCO | VACAR | SOCO | Internal | Summer | B1 | 10 | 3000 | 0 | 190.62 | 195.47 | 7 | 0
2035 | VACAR_2_SOCO | VACAR | SOCO | Internal | Summer | B2 | 25 | 3000 | 0 | 190.62 | 191.34 | 7 | 0
2035 | VACAR_2_SOCO | VACAR | SOCO | Internal | Summer | B3 | 75 | 3000 | 0 | 190.62 | 188.44 | 7 | 0
2035 | VACAR_2_SOCO | VACAR | SOCO | Internal | Summer | B4 | 100 | 3000 | 0 | 187.21 | 186.83 | 7 | 0
2035 | VACAR_2_SOCO | VACAR | SOCO | Internal | Summer | B5 | 200 | 3000 | 0 | 153.8 | 139.2 | 7 | 0
2035 | VACAR_2_SOCO | VACAR | SOCO | Internal | Summer | B6 | 300 | 3000 | 0 | 136.18 | 117.18 | 7 | 0
2035 | VACAR_2_SOCO | VACAR | SOCO | Internal | Summer | B7 | 400 | 3000 | 0 | 121.66 | 117.18 | 7 | 0
2035 | VACAR_2_SOCO | VACAR | SOCO | Internal | Summer | B8 | 500 | 3000 | 0 | 105.25 | 105.89 | 7 | 0
2035 | VACAR_2_SOCO | VACAR | SOCO | Internal | Summer | B9 | 800 | 3000 | 0 | 102.1 | 101.07 | 7 | 0
2035 | VACAR_2_SOCO | VACAR | SOCO | Internal | Summer | B10 | 1262 | 3000 | 0 | 102.1 | 101.07 | 7 | 0
2035 | VACAR_2_SOCO | VACAR | SOCO | Internal | Winter | B16 | 25 | 3000 | 0 | 135.59 | 122.23 | 7 | 0
2035 | VACAR_2_SOCO | VACAR | SOCO | Internal | Winter | B17 | 100 | 3000 | 0 | 125.06 | 111.23 | 7 | 0
2035 | VACAR_2_SOCO | VACAR | SOCO | Internal | Winter | B18 | 400 | 3000 | 0 | 109.04 | 105.36 | 7 | 0
2035 | VACAR_2_SOCO | VACAR | SOCO | Internal | Winter | B19 | 700 | 3000 | 0 | 109.04 | 105.36 | 7 | 0
2035 | VACAR_2_SOCO | VACAR | SOCO | Internal | Winter | B20 | 935 | 3000 | 0 | 109.04 | 105.36 | 7 | 0
2035 | VACAR_2_TVA_Transmission | VACAR | TVA_Transmission | Internal | Shoulder | B11 | 25 | 900 | 0 | 123.24 | 123.19 | 7 | 0
2035 | VACAR_2_TVA_Transmission | VACAR | TVA_Transmission | Internal | Shoulder | B12 | 200 | 900 | 0 | 117.19 | 116.89 | 7 | 0
2035 | VACAR_2_TVA_Transmission | VACAR | TVA_Transmission | Internal | Shoulder | B13 | 600 | 900 | 0 | 104.22 | 105.03 | 7 | 0
2035 | VACAR_2_TVA_Transmission | VACAR | TVA_Transmission | Internal | Shoulder | B14 | 900 | 900 | 0 | 104.22 | 103.28 | 7 | 0
2035 | VACAR_2_TVA_Transmission | VACAR | TVA_Transmission | Internal | Shoulder | B15 | 1203 | 900 | 0 | 104.22 | 102.69 | 7 | 0
2035 | VACAR_2_TVA_Transmission | VACAR | TVA_Transmission | Internal | Summer | B1 | 10 | 900 | 0 | 190.62 | 194.62 | 7 | 0
2035 | VACAR_2_TVA_Transmission | VACAR | TVA_Transmission | Internal | Summer | B2 | 25 | 900 | 0 | 190.62 | 190.2 | 7 | 0
2035 | VACAR_2_TVA_Transmission | VACAR | TVA_Transmission | Internal | Summer | B3 | 75 | 900 | 0 | 190.62 | 187.21 | 7 | 0
2035 | VACAR_2_TVA_Transmission | VACAR | TVA_Transmission | Internal | Summer | B4 | 100 | 900 | 0 | 187.21 | 187.21 | 7 | 0
2035 | VACAR_2_TVA_Transmission | VACAR | TVA_Transmission | Internal | Summer | B5 | 200 | 900 | 0 | 153.8 | 149.2 | 7 | 0
2035 | VACAR_2_TVA_Transmission | VACAR | TVA_Transmission | Internal | Summer | B6 | 300 | 900 | 0 | 136.18 | 127.18 | 7 | 0
2035 | VACAR_2_TVA_Transmission | VACAR | TVA_Transmission | Internal | Summer | B7 | 400 | 900 | 0 | 121.66 | 114 | 7 | 0
2035 | VACAR_2_TVA_Transmission | VACAR | TVA_Transmission | Internal | Summer | B8 | 500 | 900 | 0 | 105.25 | 108.16 | 7 | 0
2035 | VACAR_2_TVA_Transmission | VACAR | TVA_Transmission | Internal | Summer | B9 | 800 | 900 | 0 | 102.1 | 102.38 | 7 | 0
2035 | VACAR_2_TVA_Transmission | VACAR | TVA_Transmission | Internal | Summer | B10 | 1262 | 900 | 0 | 102.1 | 101.25 | 7 | 0
2035 | VACAR_2_TVA_Transmission | VACAR | TVA_Transmission | Internal | Winter | B16 | 25 | 900 | 0 | 135.59 | 126.58 | 7 | 0
2035 | VACAR_2_TVA_Transmission | VACAR | TVA_Transmission | Internal | Winter | B17 | 100 | 900 | 0 | 125.06 | 121.23 | 7 | 0
2035 | VACAR_2_TVA_Transmission | VACAR | TVA_Transmission | Internal | Winter | B18 | 400 | 900 | 0 | 109.04 | 107.89 | 7 | 0
2035 | VACAR_2_TVA_Transmission | VACAR | TVA_Transmission | Internal | Winter | B19 | 700 | 900 | 0 | 109.04 | 107.01 | 7 | 0
2035 | VACAR_2_TVA_Transmission | VACAR | TVA_Transmission | Internal | Winter | B20 | 935 | 900 | 0 | 109.04 | 105.84 | 7 | 0
2040 | ENT_2_MISO_MO-IL | ENT | MISO_MO-IL | Internal | Shoulder | B11 | 25 | 2260 | 0 | 148.23 | 140.23 | 8 | 0
2040 | ENT_2_MISO_MO-IL | ENT | MISO_MO-IL | Internal | Shoulder | B12 | 200 | 2260 | 0 | 139.77 | 137.14 | 8 | 0
2040 | ENT_2_MISO_MO-IL | ENT | MISO_MO-IL | Internal | Shoulder | B13 | 600 | 2260 | 0 | 139.77 | 137.04 | 8 | 0
2040 | ENT_2_MISO_MO-IL | ENT | MISO_MO-IL | Internal | Shoulder | B14 | 900 | 2260 | 0 | 137.04 | 137.04 | 8 | 0
2040 | ENT_2_MISO_MO-IL | ENT | MISO_MO-IL | Internal | Shoulder | B15 | 1203 | 2260 | 1775.25 | 94.65 | 102.65 | 8 | 0
2040 | ENT_2_MISO_MO-IL | ENT | MISO_MO-IL | Internal | Summer | B1 | 10 | 2260 | 0 | 258.63 | 253.73 | 8 | 0
2040 | ENT_2_MISO_MO-IL | ENT | MISO_MO-IL | Internal | Summer | B2 | 25 | 2260 | 0 | 257.21 | 253.24 | 8 | 0
2040 | ENT_2_MISO_MO-IL | ENT | MISO_MO-IL | Internal | Summer | B3 | 75 | 2260 | 0 | 250.79 | 253.24 | 8 | 0
2040 | ENT_2_MISO_MO-IL | ENT | MISO_MO-IL | Internal | Summer | B4 | 100 | 2260 | 0 | 173.46 | 173.48 | 8 | 0
2040 | ENT_2_MISO_MO-IL | ENT | MISO_MO-IL | Internal | Summer | B5 | 200 | 2260 | 736.21 | 162.28 | 170.28 | 8 | 0
2040 | ENT_2_MISO_MO-IL | ENT | MISO_MO-IL | Internal | Summer | B6 | 300 | 2260 | 0 | 160.74 | 161.29 | 8 | 0
2040 | ENT_2_MISO_MO-IL | ENT | MISO_MO-IL | Internal | Summer | B7 | 400 | 2260 | 0 | 150.52 | 152.48 | 8 | 0
2040 | ENT_2_MISO_MO-IL | ENT | MISO_MO-IL | Internal | Summer | B8 | 500 | 2260 | 0 | 138.12 | 135.45 | 8 | 0
2040 | ENT_2_MISO_MO-IL | ENT | MISO_MO-IL | Internal | Summer | B9 | 800 | 2260 | 0 | 138.12 | 135.45 | 8 | 0
2040 | ENT_2_MISO_MO-IL | ENT | MISO_MO-IL | Internal | Summer | B10 | 1262 | 2260 | 2260 | 116.93 | 125.93 | 8 | 1
2040 | ENT_2_MISO_MO-IL | ENT | MISO_MO-IL | Internal | Winter | B16 | 25 | 2260 | 0 | 143.32 | 141.11 | 8 | 0
2040 | ENT_2_MISO_MO-IL | ENT | MISO_MO-IL | Internal | Winter | B17 | 100 | 2260 | 0 | 140.45 | 140.44 | 8 | 0
2040 | ENT_2_MISO_MO-IL | ENT | MISO_MO-IL | Internal | Winter | B18 | 400 | 2260 | 0 | 143.32 | 140.44 | 8 | 0
2040 | ENT_2_MISO_MO-IL | ENT | MISO_MO-IL | Internal | Winter | B19 | 700 | 2260 | 0 | 137.6 | 140.44 | 8 | 0
2040 | ENT_2_MISO_MO-IL | ENT | MISO_MO-IL | Internal | Winter | B20 | 935 | 2260 | 2138.26 | 95.12 | 103.12 | 8 | 0
2040 | ENT_2_SOCO | ENT | SOCO | Internal | Shoulder | B11 | 25 | 2000 | 0 | 148.23 | 154.15 | 8 | 0
2040 | ENT_2_SOCO | ENT | SOCO | Internal | Shoulder | B12 | 200 | 2000 | 0 | 139.77 | 141.87 | 8 | 0
2040 | ENT_2_SOCO | ENT | SOCO | Internal | Shoulder | B13 | 600 | 2000 | 0 | 139.77 | 139.25 | 8 | 0
2040 | ENT_2_SOCO | ENT | SOCO | Internal | Shoulder | B14 | 900 | 2000 | 0 | 137.04 | 139.25 | 8 | 0
2040 | ENT_2_SOCO | ENT | SOCO | Internal | Shoulder | B15 | 1203 | 2000 | 0 | 94.65 | 93.07 | 8 | 0
2040 | ENT_2_SOCO | ENT | SOCO | Internal | Summer | B1 | 10 | 2000 | 1509.39 | 258.63 | 266.63 | 8 | 0
2040 | ENT_2_SOCO | ENT | SOCO | Internal | Summer | B2 | 25 | 2000 | 1612.85 | 257.21 | 265.21 | 8 | 0
2040 | ENT_2_SOCO | ENT | SOCO | Internal | Summer | B3 | 75 | 2000 | 368.78 | 250.79 | 258.79 | 8 | 0
2040 | ENT_2_SOCO | ENT | SOCO | Internal | Summer | B4 | 100 | 2000 | 0 | 173.46 | 165.28 | 8 | 0
2040 | ENT_2_SOCO | ENT | SOCO | Internal | Summer | B5 | 200 | 2000 | 0 | 162.28 | 163.52 | 8 | 0
2040 | ENT_2_SOCO | ENT | SOCO | Internal | Summer | B6 | 300 | 2000 | 0 | 160.74 | 163.52 | 8 | 0
2040 | ENT_2_SOCO | ENT | SOCO | Internal | Summer | B7 | 400 | 2000 | 0 | 150.52 | 151.06 | 8 | 0
2040 | ENT_2_SOCO | ENT | SOCO | Internal | Summer | B8 | 500 | 2000 | 799.04 | 138.12 | 146.12 | 8 | 0
2040 | ENT_2_SOCO | ENT | SOCO | Internal | Summer | B9 | 800 | 2000 | 0 | 138.12 | 140.48 | 8 | 0
2040 | ENT_2_SOCO | ENT | SOCO | Internal | Summer | B10 | 1262 | 2000 | 0 | 116.93 | 106.93 | 8 | 0
2040 | ENT_2_SOCO | ENT | SOCO | Internal | Winter | B16 | 25 | 2000 | 2000 | 143.32 | 154.69 | 8 | 3.38
2040 | ENT_2_SOCO | ENT | SOCO | Internal | Winter | B17 | 100 | 2000 | 0 | 140.45 | 145.12 | 8 | 0
2040 | ENT_2_SOCO | ENT | SOCO | Internal | Winter | B18 | 400 | 2000 | 0 | 143.32 | 139.87 | 8 | 0
2040 | ENT_2_SOCO | ENT | SOCO | Internal | Winter | B19 | 700 | 2000 | 0 | 137.6 | 139.87 | 8 | 0
2040 | ENT_2_SOCO | ENT | SOCO | Internal | Winter | B20 | 935 | 2000 | 0 | 95.12 | 94.36 | 8 | 0
2040 | ENT_2_SPP_N | ENT | SPP_N | Internal | Shoulder | B11 | 25 | 1300 | 0 | 148.23 | 143.23 | 8 | 0
2040 | ENT_2_SPP_N | ENT | SPP_N | Internal | Shoulder | B12 | 200 | 1300 | 0 | 139.77 | 139.58 | 8 | 0
2040 | ENT_2_SPP_N | ENT | SPP_N | Internal | Shoulder | B13 | 600 | 1300 | 0 | 139.77 | 139.58 | 8 | 0
2040 | ENT_2_SPP_N | ENT | SPP_N | Internal | Shoulder | B14 | 900 | 1300 | 0 | 137.04 | 132.04 | 8 | 0
2040 | ENT_2_SPP_N | ENT | SPP_N | Internal | Shoulder | B15 | 1203 | 1300 | 0 | 94.65 | 73.5 | 8 | 0
2040 | ENT_2_SPP_N | ENT | SPP_N | Internal | Summer | B1 | 10 | 1300 | 0 | 258.63 | 246.32 | 8 | 0
2040 | ENT_2_SPP_N | ENT | SPP_N | Internal | Summer | B2 | 25 | 1300 | 0 | 257.21 | 252.21 | 8 | 0
2040 | ENT_2_SPP_N | ENT | SPP_N | Internal | Summer | B3 | 75 | 1300 | 0 | 250.79 | 248.24 | 8 | 0
2040 | ENT_2_SPP_N | ENT | SPP_N | Internal | Summer | B4 | 100 | 1300 | 0 | 173.46 | 168.48 | 8 | 0
2040 | ENT_2_SPP_N | ENT | SPP_N | Internal | Summer | B5 | 200 | 1300 | 0 | 162.28 | 165.28 | 8 | 0
2040 | ENT_2_SPP_N | ENT | SPP_N | Internal | Summer | B6 | 300 | 1300 | 0 | 160.74 | 160.83 | 8 | 0
2040 | ENT_2_SPP_N | ENT | SPP_N | Internal | Summer | B7 | 400 | 1300 | 0 | 150.52 | 152.48 | 8 | 0
2040 | ENT_2_SPP_N | ENT | SPP_N | Internal | Summer | B8 | 500 | 1300 | 0 | 138.12 | 139.01 | 8 | 0
2040 | ENT_2_SPP_N | ENT | SPP_N | Internal | Summer | B9 | 800 | 1300 | 0 | 138.12 | 137.87 | 8 | 0
2040 | ENT_2_SPP_N | ENT | SPP_N | Internal | Summer | B10 | 1262 | 1300 | 0 | 116.93 | 120.93 | 8 | 0
2040 | ENT_2_SPP_N | ENT | SPP_N | Internal | Winter | B16 | 25 | 1300 | 0 | 143.32 | 138.32 | 8 | 0
2040 | ENT_2_SPP_N | ENT | SPP_N | Internal | Winter | B17 | 100 | 1300 | 0 | 140.45 | 135.44 | 8 | 0
2040 | ENT_2_SPP_N | ENT | SPP_N | Internal | Winter | B18 | 400 | 1300 | 0 | 143.32 | 138.32 | 8 | 0
2040 | ENT_2_SPP_N | ENT | SPP_N | Internal | Winter | B19 | 700 | 1300 | 0 | 137.6 | 135.44 | 8 | 0
2040 | ENT_2_SPP_N | ENT | SPP_N | Internal | Winter | B20 | 935 | 1300 | 0 | 95.12 | 84.04 | 8 | 0
2040 | ENT_2_SPP_S | ENT | SPP_S | Internal | Shoulder | B11 | 25 | 1300 | 0 | 148.23 | 143.24 | 8 | 0
2040 | ENT_2_SPP_S | ENT | SPP_S | Internal | Shoulder | B12 | 200 | 1300 | 0 | 139.77 | 139.6 | 8 | 0
2040 | ENT_2_SPP_S | ENT | SPP_S | Internal | Shoulder | B13 | 600 | 1300 | 0 | 139.77 | 139.6 | 8 | 0
2040 | ENT_2_SPP_S | ENT | SPP_S | Internal | Shoulder | B14 | 900 | 1300 | 0 | 137.04 | 132.04 | 8 | 0
2040 | ENT_2_SPP_S | ENT | SPP_S | Internal | Shoulder | B15 | 1203 | 1300 | 0 | 94.65 | 73.5 | 8 | 0
2040 | ENT_2_SPP_S | ENT | SPP_S | Internal | Summer | B1 | 10 | 1300 | 0 | 258.63 | 160.84 | 8 | 0
2040 | ENT_2_SPP_S | ENT | SPP_S | Internal | Summer | B2 | 25 | 1300 | 0 | 257.21 | 195.27 | 8 | 0
2040 | ENT_2_SPP_S | ENT | SPP_S | Internal | Summer | B3 | 75 | 1300 | 0 | 250.79 | 245.79 | 8 | 0
2040 | ENT_2_SPP_S | ENT | SPP_S | Internal | Summer | B4 | 100 | 1300 | 0 | 173.46 | 168.46 | 8 | 0
2040 | ENT_2_SPP_S | ENT | SPP_S | Internal | Summer | B5 | 200 | 1300 | 0 | 162.28 | 165.29 | 8 | 0
2040 | ENT_2_SPP_S | ENT | SPP_S | Internal | Summer | B6 | 300 | 1300 | 0 | 160.74 | 160.84 | 8 | 0
2040 | ENT_2_SPP_S | ENT | SPP_S | Internal | Summer | B7 | 400 | 1300 | 599.65 | 150.52 | 158.52 | 8 | 0
2040 | ENT_2_SPP_S | ENT | SPP_S | Internal | Summer | B8 | 500 | 1300 | 0 | 138.12 | 139.02 | 8 | 0
2040 | ENT_2_SPP_S | ENT | SPP_S | Internal | Summer | B9 | 800 | 1300 | 0 | 138.12 | 137.88 | 8 | 0
2040 | ENT_2_SPP_S | ENT | SPP_S | Internal | Summer | B10 | 1262 | 1300 | 0 | 116.93 | 120.94 | 8 | 0
2040 | ENT_2_SPP_S | ENT | SPP_S | Internal | Winter | B16 | 25 | 1300 | 0 | 143.32 | 138.33 | 8 | 0
2040 | ENT_2_SPP_S | ENT | SPP_S | Internal | Winter | B17 | 100 | 1300 | 0 | 140.45 | 135.45 | 8 | 0
2040 | ENT_2_SPP_S | ENT | SPP_S | Internal | Winter | B18 | 400 | 1300 | 0 | 143.32 | 138.33 | 8 | 0
2040 | ENT_2_SPP_S | ENT | SPP_S | Internal | Winter | B19 | 700 | 1300 | 0 | 137.6 | 135.45 | 8 | 0
2040 | ENT_2_SPP_S | ENT | SPP_S | Internal | Winter | B20 | 935 | 1300 | 0 | 95.12 | 84.03 | 8 | 0
2040 | ENT_2_TVA_Transmission | ENT | TVA_Transmission | Internal | Shoulder | B11 | 25 | 2100 | 0 | 148.23 | 145.15 | 8 | 0
2040 | ENT_2_TVA_Transmission | ENT | TVA_Transmission | Internal | Shoulder | B12 | 200 | 2100 | 0 | 139.77 | 140.37 | 8 | 0
2040 | ENT_2_TVA_Transmission | ENT | TVA_Transmission | Internal | Shoulder | B13 | 600 | 2100 | 0 | 139.77 | 139.25 | 8 | 0
2040 | ENT_2_TVA_Transmission | ENT | TVA_Transmission | Internal | Shoulder | B14 | 900 | 2100 | 0 | 137.04 | 139.25 | 8 | 0
2040 | ENT_2_TVA_Transmission | ENT | TVA_Transmission | Internal | Shoulder | B15 | 1203 | 2100 | 1206.57 | 94.65 | 102.65 | 8 | 0
2040 | ENT_2_TVA_Transmission | ENT | TVA_Transmission | Internal | Summer | B1 | 10 | 2100 | 0 | 258.63 | 261.73 | 8 | 0
2040 | ENT_2_TVA_Transmission | ENT | TVA_Transmission | Internal | Summer | B2 | 25 | 2100 | 0 | 257.21 | 261.24 | 8 | 0
2040 | ENT_2_TVA_Transmission | ENT | TVA_Transmission | Internal | Summer | B3 | 75 | 2100 | 0 | 250.79 | 257.23 | 8 | 0
2040 | ENT_2_TVA_Transmission | ENT | TVA_Transmission | Internal | Summer | B4 | 100 | 2100 | 0 | 173.46 | 165.28 | 8 | 0
2040 | ENT_2_TVA_Transmission | ENT | TVA_Transmission | Internal | Summer | B5 | 200 | 2100 | 0 | 162.28 | 161.94 | 8 | 0
2040 | ENT_2_TVA_Transmission | ENT | TVA_Transmission | Internal | Summer | B6 | 300 | 2100 | 0 | 160.74 | 156.11 | 8 | 0
2040 | ENT_2_TVA_Transmission | ENT | TVA_Transmission | Internal | Summer | B7 | 400 | 2100 | 0 | 150.52 | 146.11 | 8 | 0
2040 | ENT_2_TVA_Transmission | ENT | TVA_Transmission | Internal | Summer | B8 | 500 | 2100 | 0 | 138.12 | 140.89 | 8 | 0
2040 | ENT_2_TVA_Transmission | ENT | TVA_Transmission | Internal | Summer | B9 | 800 | 2100 | 0 | 138.12 | 140.47 | 8 | 0
2040 | ENT_2_TVA_Transmission | ENT | TVA_Transmission | Internal | Summer | B10 | 1262 | 2100 | 0 | 116.93 | 116.93 | 8 | 0
2040 | ENT_2_TVA_Transmission | ENT | TVA_Transmission | Internal | Winter | B16 | 25 | 2100 | 0 | 143.32 | 146.93 | 8 | 0
2040 | ENT_2_TVA_Transmission | ENT | TVA_Transmission | Internal | Winter | B17 | 100 | 2100 | 0 | 140.45 | 144.4 | 8 | 0
2040 | ENT_2_TVA_Transmission | ENT | TVA_Transmission | Internal | Winter | B18 | 400 | 2100 | 0 | 143.32 | 139.87 | 8 | 0
2040 | ENT_2_TVA_Transmission | ENT | TVA_Transmission | Internal | Winter | B19 | 700 | 2100 | 0 | 137.6 | 139.87 | 8 | 0
2040 | ENT_2_TVA_Transmission | ENT | TVA_Transmission | Internal | Winter | B20 | 935 | 2100 | 1813.65 | 95.12 | 103.12 | 8 | 0
2040 | FRCC_2_SOCO | FRCC | SOCO | Internal | Shoulder | B11 | 25 | 900 | 0 | 167.66 | 154.15 | 8 | 0
2040 | FRCC_2_SOCO | FRCC | SOCO | Internal | Shoulder | B12 | 200 | 900 | 0 | 146.11 | 141.87 | 8 | 0
2040 | FRCC_2_SOCO | FRCC | SOCO | Internal | Shoulder | B13 | 600 | 900 | 0 | 146.11 | 139.25 | 8 | 0
2040 | FRCC_2_SOCO | FRCC | SOCO | Internal | Shoulder | B14 | 900 | 900 | 0 | 146.11 | 139.25 | 8 | 0
2040 | FRCC_2_SOCO | FRCC | SOCO | Internal | Shoulder | B15 | 1203 | 900 | 364.86 | 85.07 | 93.07 | 8 | 0
2040 | FRCC_2_SOCO | FRCC | SOCO | Internal | Summer | B1 | 10 | 900 | 0 | 268.79 | 266.63 | 8 | 0
2040 | FRCC_2_SOCO | FRCC | SOCO | Internal | Summer | B2 | 25 | 900 | 0 | 268.79 | 265.21 | 8 | 0
2040 | FRCC_2_SOCO | FRCC | SOCO | Internal | Summer | B3 | 75 | 900 | 0 | 268.79 | 258.79 | 8 | 0
2040 | FRCC_2_SOCO | FRCC | SOCO | Internal | Summer | B4 | 100 | 900 | 0 | 175.28 | 165.28 | 8 | 0
2040 | FRCC_2_SOCO | FRCC | SOCO | Internal | Summer | B5 | 200 | 900 | 0 | 168.89 | 163.52 | 8 | 0
2040 | FRCC_2_SOCO | FRCC | SOCO | Internal | Summer | B6 | 300 | 900 | 0 | 168.89 | 163.52 | 8 | 0
2040 | FRCC_2_SOCO | FRCC | SOCO | Internal | Summer | B7 | 400 | 900 | 0 | 145.05 | 151.06 | 8 | 0
2040 | FRCC_2_SOCO | FRCC | SOCO | Internal | Summer | B8 | 500 | 900 | 0 | 145.05 | 146.12 | 8 | 0
2040 | FRCC_2_SOCO | FRCC | SOCO | Internal | Summer | B9 | 800 | 900 | 0 | 145.05 | 140.48 | 8 | 0
2040 | FRCC_2_SOCO | FRCC | SOCO | Internal | Summer | B10 | 1262 | 900 | 900 | 89.28 | 106.93 | 8 | 9.65
2040 | FRCC_2_SOCO | FRCC | SOCO | Internal | Winter | B16 | 25 | 900 | 0 | 164.69 | 154.69 | 8 | 0
2040 | FRCC_2_SOCO | FRCC | SOCO | Internal | Winter | B17 | 100 | 900 | 0 | 148.8 | 145.12 | 8 | 0
2040 | FRCC_2_SOCO | FRCC | SOCO | Internal | Winter | B18 | 400 | 900 | 0 | 148.8 | 139.87 | 8 | 0
2040 | FRCC_2_SOCO | FRCC | SOCO | Internal | Winter | B19 | 700 | 900 | 0 | 148.8 | 139.87 | 8 | 0
2040 | FRCC_2_SOCO | FRCC | SOCO | Internal | Winter | B20 | 935 | 900 | 900 | 84.65 | 94.36 | 8 | 1.71
2040 | HQ_NEISO_2_NEISO | HQ_NEISO | NEISO | Internal | Shoulder | B11 | 25 | 99999 | 3866.9 | 73.48 | 73.5 | 0.01 | 0
2040 | HQ_NEISO_2_NEISO | HQ_NEISO | NEISO | Internal | Shoulder | B12 | 200 | 99999 | 3857.4 | 73.48 | 73.5 | 0.01 | 0
2040 | HQ_NEISO_2_NEISO | HQ_NEISO | NEISO | Internal | Shoulder | B13 | 600 | 99999 | 3820.02 | 73.48 | 73.5 | 0.01 | 0
2040 | HQ_NEISO_2_NEISO | HQ_NEISO | NEISO | Internal | Shoulder | B14 | 900 | 99999 | 3754.63 | 73.48 | 73.5 | 0.01 | 0
2040 | HQ_NEISO_2_NEISO | HQ_NEISO | NEISO | Internal | Shoulder | B15 | 1203 | 99999 | 1797.77 | 73.48 | 73.5 | 0.01 | 0
2040 | HQ_NEISO_2_NEISO | HQ_NEISO | NEISO | Internal | Summer | B1 | 10 | 99999 | 4396.59 | 169.94 | 169.95 | 0.01 | 0
2040 | HQ_NEISO_2_NEISO | HQ_NEISO | NEISO | Internal | Summer | B2 | 25 | 99999 | 4333.83 | 176.94 | 176.95 | 0.01 | 0
2040 | HQ_NEISO_2_NEISO | HQ_NEISO | NEISO | Internal | Summer | B3 | 75 | 99999 | 4208.73 | 169.94 | 169.95 | 0.01 | 0
2040 | HQ_NEISO_2_NEISO | HQ_NEISO | NEISO | Internal | Summer | B4 | 100 | 99999 | 4101.2 | 146.11 | 146.12 | 0.01 | 0
2040 | HQ_NEISO_2_NEISO | HQ_NEISO | NEISO | Internal | Summer | B5 | 200 | 99999 | 4042.71 | 146.11 | 146.12 | 0.01 | 0
2040 | HQ_NEISO_2_NEISO | HQ_NEISO | NEISO | Internal | Summer | B6 | 300 | 99999 | 3976.74 | 146.11 | 146.12 | 0.01 | 0
2040 | HQ_NEISO_2_NEISO | HQ_NEISO | NEISO | Internal | Summer | B7 | 400 | 99999 | 3901.16 | 145.84 | 145.85 | 0.01 | 0
2040 | HQ_NEISO_2_NEISO | HQ_NEISO | NEISO | Internal | Summer | B8 | 500 | 99999 | 3841.73 | 143.9 | 143.91 | 0.01 | 0
2040 | HQ_NEISO_2_NEISO | HQ_NEISO | NEISO | Internal | Summer | B9 | 800 | 99999 | 3768.93 | 125.67 | 125.69 | 0.01 | 0
2040 | HQ_NEISO_2_NEISO | HQ_NEISO | NEISO | Internal | Summer | B10 | 1262 | 99999 | 1472.05 | 125.67 | 125.69 | 0.01 | 0
2040 | HQ_NEISO_2_NEISO | HQ_NEISO | NEISO | Internal | Winter | B16 | 25 | 99999 | 3998.52 | 73.48 | 73.5 | 0.01 | 0
2040 | HQ_NEISO_2_NEISO | HQ_NEISO | NEISO | Internal | Winter | B17 | 100 | 99999 | 3945.7 | 73.48 | 73.5 | 0.01 | 0
2040 | HQ_NEISO_2_NEISO | HQ_NEISO | NEISO | Internal | Winter | B18 | 400 | 99999 | 3905.27 | 73.48 | 73.5 | 0.01 | 0
2040 | HQ_NEISO_2_NEISO | HQ_NEISO | NEISO | Internal | Winter | B19 | 700 | 99999 | 3829.95 | 73.48 | 73.5 | 0.01 | 0
2040 | HQ_NEISO_2_NEISO | HQ_NEISO | NEISO | Internal | Winter | B20 | 935 | 99999 | 1964.44 | 73.48 | 73.5 | 0.01 | 0
2040 | HQ_NY_2_NYISO_A-F | HQ_NY | NYISO_A-F | Internal | Shoulder | B11 | 25 | 99999 | 2812.37 | 104.04 | 104.05 | 0.01 | 0
2040 | HQ_NY_2_NYISO_A-F | HQ_NY | NYISO_A-F | Internal | Shoulder | B12 | 200 | 99999 | 2847.79 | 104.04 | 104.05 | 0.01 | 0
2040 | HQ_NY_2_NYISO_A-F | HQ_NY | NYISO_A-F | Internal | Shoulder | B13 | 600 | 99999 | 2781.95 | 104.04 | 104.05 | 0.01 | 0
2040 | HQ_NY_2_NYISO_A-F | HQ_NY | NYISO_A-F | Internal | Shoulder | B14 | 900 | 99999 | 2673.23 | 104.04 | 104.05 | 0.01 | 0
2040 | HQ_NY_2_NYISO_A-F | HQ_NY | NYISO_A-F | Internal | Shoulder | B15 | 1203 | 99999 | 1582.8 | 96.65 | 96.67 | 0.01 | 0
2040 | HQ_NY_2_NYISO_A-F | HQ_NY | NYISO_A-F | Internal | Summer | B1 | 10 | 99999 | 3500.1 | 153.1 | 153.12 | 0.01 | 0
2040 | HQ_NY_2_NYISO_A-F | HQ_NY | NYISO_A-F | Internal | Summer | B2 | 25 | 99999 | 3406.71 | 173.94 | 173.95 | 0.01 | 0
2040 | HQ_NY_2_NYISO_A-F | HQ_NY | NYISO_A-F | Internal | Summer | B3 | 75 | 99999 | 3266.7 | 172.94 | 172.95 | 0.01 | 0
2040 | HQ_NY_2_NYISO_A-F | HQ_NY | NYISO_A-F | Internal | Summer | B4 | 100 | 99999 | 3116.37 | 155.47 | 155.48 | 0.01 | 0
2040 | HQ_NY_2_NYISO_A-F | HQ_NY | NYISO_A-F | Internal | Summer | B5 | 200 | 99999 | 3025.59 | 153.1 | 153.12 | 0.01 | 0
2040 | HQ_NY_2_NYISO_A-F | HQ_NY | NYISO_A-F | Internal | Summer | B6 | 300 | 99999 | 2934.96 | 151.27 | 151.29 | 0.01 | 0
2040 | HQ_NY_2_NYISO_A-F | HQ_NY | NYISO_A-F | Internal | Summer | B7 | 400 | 99999 | 2830.84 | 148.84 | 148.85 | 0.01 | 0
2040 | HQ_NY_2_NYISO_A-F | HQ_NY | NYISO_A-F | Internal | Summer | B8 | 500 | 99999 | 2760.34 | 143.06 | 143.07 | 0.01 | 0
2040 | HQ_NY_2_NYISO_A-F | HQ_NY | NYISO_A-F | Internal | Summer | B9 | 800 | 99999 | 2664.8 | 128.67 | 128.69 | 0.01 | 0
2040 | HQ_NY_2_NYISO_A-F | HQ_NY | NYISO_A-F | Internal | Summer | B10 | 1262 | 99999 | 1436.41 | 128.67 | 128.69 | 0.01 | 0
2040 | HQ_NY_2_NYISO_A-F | HQ_NY | NYISO_A-F | Internal | Winter | B16 | 25 | 99999 | 3058.94 | 94.05 | 94.06 | 0.01 | 0
2040 | HQ_NY_2_NYISO_A-F | HQ_NY | NYISO_A-F | Internal | Winter | B17 | 100 | 99999 | 3001.17 | 94.05 | 94.06 | 0.01 | 0
2040 | HQ_NY_2_NYISO_A-F | HQ_NY | NYISO_A-F | Internal | Winter | B18 | 400 | 99999 | 2934.76 | 94.05 | 94.06 | 0.01 | 0
2040 | HQ_NY_2_NYISO_A-F | HQ_NY | NYISO_A-F | Internal | Winter | B19 | 700 | 99999 | 2819.13 | 94.05 | 94.06 | 0.01 | 0
2040 | HQ_NY_2_NYISO_A-F | HQ_NY | NYISO_A-F | Internal | Winter | B20 | 935 | 99999 | 1763.03 | 94.05 | 94.06 | 0.01 | 0
2040 | HQ_IESO_2_IESO | HQ_IESO | IESO | Internal | Shoulder | B11 | 25 | 99999 | 467.34 | 97.04 | 97.05 | 0.01 | 0
2040 | HQ_IESO_2_IESO | HQ_IESO | IESO | Internal | Shoulder | B12 | 200 | 99999 | 469.15 | 97.04 | 97.05 | 0.01 | 0
2040 | HQ_IESO_2_IESO | HQ_IESO | IESO | Internal | Shoulder | B13 | 600 | 99999 | 466.99 | 97.04 | 97.05 | 0.01 | 0
2040 | HQ_IESO_2_IESO | HQ_IESO | IESO | Internal | Shoulder | B14 | 900 | 99999 | 463.03 | 97.04 | 97.05 | 0.01 | 0
2040 | HQ_IESO_2_IESO | HQ_IESO | IESO | Internal | Shoulder | B15 | 1203 | 99999 | 128.66 | 97.04 | 97.05 | 0.01 | 0
2040 | HQ_IESO_2_IESO | HQ_IESO | IESO | Internal | Summer | B1 | 10 | 99999 | 488 | 148.47 | 148.48 | 0.01 | 0
2040 | HQ_IESO_2_IESO | HQ_IESO | IESO | Internal | Summer | B2 | 25 | 99999 | 484.2 | 166.94 | 166.95 | 0.01 | 0
2040 | HQ_IESO_2_IESO | HQ_IESO | IESO | Internal | Summer | B3 | 75 | 99999 | 478.77 | 148.47 | 148.48 | 0.01 | 0
2040 | HQ_IESO_2_IESO | HQ_IESO | IESO | Internal | Summer | B4 | 100 | 99999 | 475.27 | 148.47 | 148.48 | 0.01 | 0
2040 | HQ_IESO_2_IESO | HQ_IESO | IESO | Internal | Summer | B5 | 200 | 99999 | 472.64 | 107.92 | 107.93 | 0.01 | 0
2040 | HQ_IESO_2_IESO | HQ_IESO | IESO | Internal | Summer | B6 | 300 | 99999 | 470.5 | 92.92 | 92.93 | 0.01 | 0
2040 | HQ_IESO_2_IESO | HQ_IESO | IESO | Internal | Summer | B7 | 400 | 99999 | 467.79 | 92.92 | 92.93 | 0.01 | 0
2040 | HQ_IESO_2_IESO | HQ_IESO | IESO | Internal | Summer | B8 | 500 | 99999 | 464.83 | 92.92 | 92.93 | 0.01 | 0
2040 | HQ_IESO_2_IESO | HQ_IESO | IESO | Internal | Summer | B9 | 800 | 99999 | 461.6 | 92.92 | 92.93 | 0.01 | 0
2040 | HQ_IESO_2_IESO | HQ_IESO | IESO | Internal | Summer | B10 | 1262 | 99999 | 65.24 | 92.92 | 92.93 | 0.01 | 0
2040 | HQ_IESO_2_IESO | HQ_IESO | IESO | Internal | Winter | B16 | 25 | 99999 | 477.71 | 97.04 | 97.05 | 0.01 | 0
2040 | HQ_IESO_2_IESO | HQ_IESO | IESO | Internal | Winter | B17 | 100 | 99999 | 475.58 | 97.04 | 97.05 | 0.01 | 0
2040 | HQ_IESO_2_IESO | HQ_IESO | IESO | Internal | Winter | B18 | 400 | 99999 | 473.13 | 97.04 | 97.05 | 0.01 | 0
2040 | HQ_IESO_2_IESO | HQ_IESO | IESO | Internal | Winter | B19 | 700 | 99999 | 468.76 | 97.04 | 97.05 | 0.01 | 0
2040 | HQ_IESO_2_IESO | HQ_IESO | IESO | Internal | Winter | B20 | 935 | 99999 | 149.84 | 97.04 | 97.05 | 0.01 | 0
2040 | IESO_2_MAPP_CA | IESO | MAPP_CA | Internal | Shoulder | B11 | 25 | 262 | 0 | 97.05 | 74.56 | 7 | 0
2040 | IESO_2_MAPP_CA | IESO | MAPP_CA | Internal | Shoulder | B12 | 200 | 262 | 0 | 97.05 | 74.56 | 7 | 0
2040 | IESO_2_MAPP_CA | IESO | MAPP_CA | Internal | Shoulder | B13 | 600 | 262 | 0 | 97.05 | 74.56 | 7 | 0
2040 | IESO_2_MAPP_CA | IESO | MAPP_CA | Internal | Shoulder | B14 | 900 | 262 | 0 | 97.05 | 74.56 | 7 | 0
2040 | IESO_2_MAPP_CA | IESO | MAPP_CA | Internal | Shoulder | B15 | 1203 | 262 | 0 | 97.05 | 74.56 | 7 | 0
2040 | IESO_2_MAPP_CA | IESO | MAPP_CA | Internal | Summer | B1 | 10 | 262 | 0 | 148.48 | 99.93 | 7 | 0
2040 | IESO_2_MAPP_CA | IESO | MAPP_CA | Internal | Summer | B2 | 25 | 262 | 0 | 166.95 | 99.93 | 7 | 0
2040 | IESO_2_MAPP_CA | IESO | MAPP_CA | Internal | Summer | B3 | 75 | 262 | 0 | 148.48 | 99.93 | 7 | 0
2040 | IESO_2_MAPP_CA | IESO | MAPP_CA | Internal | Summer | B4 | 100 | 262 | 0 | 148.48 | 99.93 | 7 | 0
2040 | IESO_2_MAPP_CA | IESO | MAPP_CA | Internal | Summer | B5 | 200 | 262 | 0 | 107.93 | 99.93 | 7 | 0
2040 | IESO_2_MAPP_CA | IESO | MAPP_CA | Internal | Summer | B6 | 300 | 262 | 105.61 | 92.93 | 99.93 | 7 | 0
2040 | IESO_2_MAPP_CA | IESO | MAPP_CA | Internal | Summer | B7 | 400 | 262 | 124.08 | 92.93 | 99.93 | 7 | 0
2040 | IESO_2_MAPP_CA | IESO | MAPP_CA | Internal | Summer | B8 | 500 | 262 | 128.09 | 92.93 | 99.93 | 7 | 0
2040 | IESO_2_MAPP_CA | IESO | MAPP_CA | Internal | Summer | B9 | 800 | 262 | 128.76 | 92.93 | 99.93 | 7 | 0
2040 | IESO_2_MAPP_CA | IESO | MAPP_CA | Internal | Summer | B10 | 1262 | 262 | 128.67 | 92.93 | 99.93 | 7 | 0
2040 | IESO_2_MAPP_CA | IESO | MAPP_CA | Internal | Winter | B16 | 25 | 262 | 0 | 97.05 | 89.05 | 7 | 0
2040 | IESO_2_MAPP_CA | IESO | MAPP_CA | Internal | Winter | B17 | 100 | 262 | 0 | 97.05 | 89.05 | 7 | 0
2040 | IESO_2_MAPP_CA | IESO | MAPP_CA | Internal | Winter | B18 | 400 | 262 | 0 | 97.05 | 89.05 | 7 | 0
2040 | IESO_2_MAPP_CA | IESO | MAPP_CA | Internal | Winter | B19 | 700 | 262 | 0 | 97.05 | 89.05 | 7 | 0
2040 | IESO_2_MAPP_CA | IESO | MAPP_CA | Internal | Winter | B20 | 935 | 262 | 0 | 97.05 | 89.05 | 7 | 0
2040 | IESO_2_MISO_MI | IESO | MISO_MI | Internal | Shoulder | B11 | 25 | 1840 | 1840 | 97.05 | 137.16 | 7 | 33.11
2040 | IESO_2_MISO_MI | IESO | MISO_MI | Internal | Shoulder | B12 | 200 | 1840 | 1840 | 97.05 | 137.14 | 7 | 33.09
2040 | IESO_2_MISO_MI | IESO | MISO_MI | Internal | Shoulder | B13 | 600 | 1840 | 1840 | 97.05 | 137.04 | 7 | 32.99
2040 | IESO_2_MISO_MI | IESO | MISO_MI | Internal | Shoulder | B14 | 900 | 1840 | 1840 | 97.05 | 137.04 | 7 | 32.99
2040 | IESO_2_MISO_MI | IESO | MISO_MI | Internal | Shoulder | B15 | 1203 | 1840 | 1840 | 97.05 | 106.67 | 7 | 2.62
2040 | IESO_2_MISO_MI | IESO | MISO_MI | Internal | Summer | B1 | 10 | 1840 | 1840 | 148.48 | 253.73 | 7 | 98.26
2040 | IESO_2_MISO_MI | IESO | MISO_MI | Internal | Summer | B2 | 25 | 1840 | 1840 | 166.95 | 251.64 | 7 | 77.69
2040 | IESO_2_MISO_MI | IESO | MISO_MI | Internal | Summer | B3 | 75 | 1840 | 1840 | 148.48 | 241.24 | 7 | 85.77
2040 | IESO_2_MISO_MI | IESO | MISO_MI | Internal | Summer | B4 | 100 | 1840 | 1840 | 148.48 | 166.44 | 7 | 10.97
2040 | IESO_2_MISO_MI | IESO | MISO_MI | Internal | Summer | B5 | 200 | 1840 | 1840 | 107.93 | 159.4 | 7 | 44.47
2040 | IESO_2_MISO_MI | IESO | MISO_MI | Internal | Summer | B6 | 300 | 1840 | 1840 | 92.93 | 157.27 | 7 | 57.34
2040 | IESO_2_MISO_MI | IESO | MISO_MI | Internal | Summer | B7 | 400 | 1840 | 1840 | 92.93 | 135.45 | 7 | 35.52
2040 | IESO_2_MISO_MI | IESO | MISO_MI | Internal | Summer | B8 | 500 | 1840 | 1840 | 92.93 | 135.45 | 7 | 35.52
2040 | IESO_2_MISO_MI | IESO | MISO_MI | Internal | Summer | B9 | 800 | 1840 | 1840 | 92.93 | 135.45 | 7 | 35.52
2040 | IESO_2_MISO_MI | IESO | MISO_MI | Internal | Summer | B10 | 1262 | 1840 | 1840 | 92.93 | 125.93 | 7 | 26
2040 | IESO_2_MISO_MI | IESO | MISO_MI | Internal | Winter | B16 | 25 | 1840 | 1840 | 97.05 | 141.11 | 7 | 37.06
2040 | IESO_2_MISO_MI | IESO | MISO_MI | Internal | Winter | B17 | 100 | 1840 | 1840 | 97.05 | 140.44 | 7 | 36.39
2040 | IESO_2_MISO_MI | IESO | MISO_MI | Internal | Winter | B18 | 400 | 1840 | 1840 | 97.05 | 140.44 | 7 | 36.39
2040 | IESO_2_MISO_MI | IESO | MISO_MI | Internal | Winter | B19 | 700 | 1840 | 1840 | 97.05 | 140.44 | 7 | 36.39
2040 | IESO_2_MISO_MI | IESO | MISO_MI | Internal | Winter | B20 | 935 | 1840 | 755.08 | 97.05 | 104.05 | 7 | 0
2040 | IESO_2_MISO_W | IESO | MISO_W | Internal | Shoulder | B11 | 25 | 140 | 140 | 97.05 | 140.22 | 7 | 36.17
2040 | IESO_2_MISO_W | IESO | MISO_W | Internal | Shoulder | B12 | 200 | 140 | 140 | 97.05 | 137.13 | 7 | 33.08
2040 | IESO_2_MISO_W | IESO | MISO_W | Internal | Shoulder | B13 | 600 | 140 | 140 | 97.05 | 134.97 | 7 | 30.92
2040 | IESO_2_MISO_W | IESO | MISO_W | Internal | Shoulder | B14 | 900 | 140 | 140 | 97.05 | 125.05 | 7 | 21
2040 | IESO_2_MISO_W | IESO | MISO_W | Internal | Shoulder | B15 | 1203 | 140 | 0 | 97.05 | 74.56 | 7 | 0
2040 | IESO_2_MISO_W | IESO | MISO_W | Internal | Summer | B1 | 10 | 140 | 140 | 148.48 | 253.72 | 7 | 98.25
2040 | IESO_2_MISO_W | IESO | MISO_W | Internal | Summer | B2 | 25 | 140 | 140 | 166.95 | 253.23 | 7 | 79.28
2040 | IESO_2_MISO_W | IESO | MISO_W | Internal | Summer | B3 | 75 | 140 | 140 | 148.48 | 253.23 | 7 | 97.76
2040 | IESO_2_MISO_W | IESO | MISO_W | Internal | Summer | B4 | 100 | 140 | 140 | 148.48 | 173.46 | 7 | 17.99
2040 | IESO_2_MISO_W | IESO | MISO_W | Internal | Summer | B5 | 200 | 140 | 140 | 107.93 | 170.27 | 7 | 55.34
2040 | IESO_2_MISO_W | IESO | MISO_W | Internal | Summer | B6 | 300 | 140 | 140 | 92.93 | 161.27 | 7 | 61.34
2040 | IESO_2_MISO_W | IESO | MISO_W | Internal | Summer | B7 | 400 | 140 | 140 | 92.93 | 152.47 | 7 | 52.54
2040 | IESO_2_MISO_W | IESO | MISO_W | Internal | Summer | B8 | 500 | 140 | 140 | 92.93 | 135.36 | 7 | 35.43
2040 | IESO_2_MISO_W | IESO | MISO_W | Internal | Summer | B9 | 800 | 140 | 140 | 92.93 | 135.34 | 7 | 35.41
2040 | IESO_2_MISO_W | IESO | MISO_W | Internal | Summer | B10 | 1262 | 140 | 140 | 92.93 | 113.93 | 7 | 14
2040 | IESO_2_MISO_W | IESO | MISO_W | Internal | Winter | B16 | 25 | 140 | 140 | 97.05 | 131.31 | 7 | 27.25
2040 | IESO_2_MISO_W | IESO | MISO_W | Internal | Winter | B17 | 100 | 140 | 140 | 97.05 | 128.44 | 7 | 24.39
2040 | IESO_2_MISO_W | IESO | MISO_W | Internal | Winter | B18 | 400 | 140 | 140 | 97.05 | 133.82 | 7 | 29.77
2040 | IESO_2_MISO_W | IESO | MISO_W | Internal | Winter | B19 | 700 | 140 | 140 | 97.05 | 133.82 | 7 | 29.77
2040 | IESO_2_MISO_W | IESO | MISO_W | Internal | Winter | B20 | 935 | 140 | 0 | 97.05 | 89.04 | 7 | 0
2040 | IESO_2_NYISO_A-F | IESO | NYISO_A-F | Internal | Shoulder | B11 | 25 | 1725 | 517.75 | 97.05 | 104.05 | 7 | 0
2040 | IESO_2_NYISO_A-F | IESO | NYISO_A-F | Internal | Shoulder | B12 | 200 | 1725 | 1365.55 | 97.05 | 104.05 | 7 | 0
2040 | IESO_2_NYISO_A-F | IESO | NYISO_A-F | Internal | Shoulder | B13 | 600 | 1725 | 571.71 | 97.05 | 104.05 | 7 | 0
2040 | IESO_2_NYISO_A-F | IESO | NYISO_A-F | Internal | Shoulder | B14 | 900 | 1725 | 236.66 | 97.05 | 104.05 | 7 | 0
2040 | IESO_2_NYISO_A-F | IESO | NYISO_A-F | Internal | Shoulder | B15 | 1203 | 1725 | 0 | 97.05 | 96.67 | 7 | 0
2040 | IESO_2_NYISO_A-F | IESO | NYISO_A-F | Internal | Summer | B1 | 10 | 1725 | 0 | 148.48 | 153.12 | 7 | 0
2040 | IESO_2_NYISO_A-F | IESO | NYISO_A-F | Internal | Summer | B2 | 25 | 1725 | 1178.94 | 166.95 | 173.95 | 7 | 0
2040 | IESO_2_NYISO_A-F | IESO | NYISO_A-F | Internal | Summer | B3 | 75 | 1725 | 1725 | 148.48 | 172.95 | 7 | 17.48
2040 | IESO_2_NYISO_A-F | IESO | NYISO_A-F | Internal | Summer | B4 | 100 | 1725 | 1595.57 | 148.48 | 155.48 | 7 | 0
2040 | IESO_2_NYISO_A-F | IESO | NYISO_A-F | Internal | Summer | B5 | 200 | 1725 | 1725 | 107.93 | 153.12 | 7 | 38.18
2040 | IESO_2_NYISO_A-F | IESO | NYISO_A-F | Internal | Summer | B6 | 300 | 1725 | 1725 | 92.93 | 151.29 | 7 | 51.35
2040 | IESO_2_NYISO_A-F | IESO | NYISO_A-F | Internal | Summer | B7 | 400 | 1725 | 1725 | 92.93 | 148.85 | 7 | 48.92
2040 | IESO_2_NYISO_A-F | IESO | NYISO_A-F | Internal | Summer | B8 | 500 | 1725 | 1725 | 92.93 | 143.07 | 7 | 43.14
2040 | IESO_2_NYISO_A-F | IESO | NYISO_A-F | Internal | Summer | B9 | 800 | 1725 | 1725 | 92.93 | 128.69 | 7 | 28.75
2040 | IESO_2_NYISO_A-F | IESO | NYISO_A-F | Internal | Summer | B10 | 1262 | 1725 | 1725 | 92.93 | 128.69 | 7 | 28.75
2040 | IESO_2_NYISO_A-F | IESO | NYISO_A-F | Internal | Winter | B16 | 25 | 1725 | 0 | 97.05 | 94.06 | 7 | 0
2040 | IESO_2_NYISO_A-F | IESO | NYISO_A-F | Internal | Winter | B17 | 100 | 1725 | 0 | 97.05 | 94.06 | 7 | 0
2040 | IESO_2_NYISO_A-F | IESO | NYISO_A-F | Internal | Winter | B18 | 400 | 1725 | 0 | 97.05 | 94.06 | 7 | 0
2040 | IESO_2_NYISO_A-F | IESO | NYISO_A-F | Internal | Winter | B19 | 700 | 1725 | 0 | 97.05 | 94.06 | 7 | 0
2040 | IESO_2_NYISO_A-F | IESO | NYISO_A-F | Internal | Winter | B20 | 935 | 1725 | 0 | 97.05 | 94.06 | 7 | 0
2040 | MAPP_CA_2_IESO | MAPP_CA | IESO | Internal | Shoulder | B11 | 25 | 330 | 330 | 74.56 | 97.05 | 8 | 14.49
2040 | MAPP_CA_2_IESO | MAPP_CA | IESO | Internal | Shoulder | B12 | 200 | 330 | 330 | 74.56 | 97.05 | 8 | 14.49
2040 | MAPP_CA_2_IESO | MAPP_CA | IESO | Internal | Shoulder | B13 | 600 | 330 | 330 | 74.56 | 97.05 | 8 | 14.49
2040 | MAPP_CA_2_IESO | MAPP_CA | IESO | Internal | Shoulder | B14 | 900 | 330 | 330 | 74.56 | 97.05 | 8 | 14.49
2040 | MAPP_CA_2_IESO | MAPP_CA | IESO | Internal | Shoulder | B15 | 1203 | 330 | 330 | 74.56 | 97.05 | 8 | 14.49
2040 | MAPP_CA_2_IESO | MAPP_CA | IESO | Internal | Summer | B1 | 10 | 330 | 330 | 99.93 | 148.48 | 8 | 40.55
2040 | MAPP_CA_2_IESO | MAPP_CA | IESO | Internal | Summer | B2 | 25 | 330 | 330 | 99.93 | 166.95 | 8 | 59.02
2040 | MAPP_CA_2_IESO | MAPP_CA | IESO | Internal | Summer | B3 | 75 | 330 | 330 | 99.93 | 148.48 | 8 | 40.55
2040 | MAPP_CA_2_IESO | MAPP_CA | IESO | Internal | Summer | B4 | 100 | 330 | 330 | 99.93 | 148.48 | 8 | 40.55
2040 | MAPP_CA_2_IESO | MAPP_CA | IESO | Internal | Summer | B5 | 200 | 330 | 21.21 | 99.93 | 107.93 | 8 | 0
2040 | MAPP_CA_2_IESO | MAPP_CA | IESO | Internal | Summer | B6 | 300 | 330 | 0 | 99.93 | 92.93 | 8 | 0
2040 | MAPP_CA_2_IESO | MAPP_CA | IESO | Internal | Summer | B7 | 400 | 330 | 0 | 99.93 | 92.93 | 8 | 0
2040 | MAPP_CA_2_IESO | MAPP_CA | IESO | Internal | Summer | B8 | 500 | 330 | 0 | 99.93 | 92.93 | 8 | 0
2040 | MAPP_CA_2_IESO | MAPP_CA | IESO | Internal | Summer | B9 | 800 | 330 | 0 | 99.93 | 92.93 | 8 | 0
2040 | MAPP_CA_2_IESO | MAPP_CA | IESO | Internal | Summer | B10 | 1262 | 330 | 0 | 99.93 | 92.93 | 8 | 0
2040 | MAPP_CA_2_IESO | MAPP_CA | IESO | Internal | Winter | B16 | 25 | 330 | 172.94 | 89.05 | 97.05 | 8 | 0
2040 | MAPP_CA_2_IESO | MAPP_CA | IESO | Internal | Winter | B17 | 100 | 330 | 92.8 | 89.05 | 97.05 | 8 | 0
2040 | MAPP_CA_2_IESO | MAPP_CA | IESO | Internal | Winter | B18 | 400 | 330 | 122.96 | 89.05 | 97.05 | 8 | 0
2040 | MAPP_CA_2_IESO | MAPP_CA | IESO | Internal | Winter | B19 | 700 | 330 | 129.07 | 89.05 | 97.05 | 8 | 0
2040 | MAPP_CA_2_IESO | MAPP_CA | IESO | Internal | Winter | B20 | 935 | 330 | 255.06 | 89.05 | 97.05 | 8 | 0
2040 | MAPP_CA_2_MAPP_US | MAPP_CA | MAPP_US | Internal | Shoulder | B11 | 25 | 372 | 372 | 74.56 | 133.22 | 7 | 51.66
2040 | MAPP_CA_2_MAPP_US | MAPP_CA | MAPP_US | Internal | Shoulder | B12 | 200 | 372 | 372 | 74.56 | 130.13 | 7 | 48.57
2040 | MAPP_CA_2_MAPP_US | MAPP_CA | MAPP_US | Internal | Shoulder | B13 | 600 | 372 | 372 | 74.56 | 127.97 | 7 | 46.41
2040 | MAPP_CA_2_MAPP_US | MAPP_CA | MAPP_US | Internal | Shoulder | B14 | 900 | 372 | 372 | 74.56 | 118.05 | 7 | 36.49
2040 | MAPP_CA_2_MAPP_US | MAPP_CA | MAPP_US | Internal | Shoulder | B15 | 1203 | 372 | 0 | 74.56 | 67.56 | 7 | 0
2040 | MAPP_CA_2_MAPP_US | MAPP_CA | MAPP_US | Internal | Summer | B1 | 10 | 372 | 372 | 99.93 | 246.72 | 7 | 139.79
2040 | MAPP_CA_2_MAPP_US | MAPP_CA | MAPP_US | Internal | Summer | B2 | 25 | 372 | 372 | 99.93 | 246.23 | 7 | 139.3
2040 | MAPP_CA_2_MAPP_US | MAPP_CA | MAPP_US | Internal | Summer | B3 | 75 | 372 | 372 | 99.93 | 246.23 | 7 | 139.3
2040 | MAPP_CA_2_MAPP_US | MAPP_CA | MAPP_US | Internal | Summer | B4 | 100 | 372 | 372 | 99.93 | 166.46 | 7 | 59.53
2040 | MAPP_CA_2_MAPP_US | MAPP_CA | MAPP_US | Internal | Summer | B5 | 200 | 372 | 372 | 99.93 | 163.27 | 7 | 56.34
2040 | MAPP_CA_2_MAPP_US | MAPP_CA | MAPP_US | Internal | Summer | B6 | 300 | 372 | 372 | 99.93 | 154.27 | 7 | 47.34
2040 | MAPP_CA_2_MAPP_US | MAPP_CA | MAPP_US | Internal | Summer | B7 | 400 | 372 | 372 | 99.93 | 145.47 | 7 | 38.54
2040 | MAPP_CA_2_MAPP_US | MAPP_CA | MAPP_US | Internal | Summer | B8 | 500 | 372 | 372 | 99.93 | 128.36 | 7 | 21.43
2040 | MAPP_CA_2_MAPP_US | MAPP_CA | MAPP_US | Internal | Summer | B9 | 800 | 372 | 372 | 99.93 | 128.34 | 7 | 21.41
2040 | MAPP_CA_2_MAPP_US | MAPP_CA | MAPP_US | Internal | Summer | B10 | 1262 | 372 | 160.84 | 99.93 | 106.93 | 7 | 0
2040 | MAPP_CA_2_MAPP_US | MAPP_CA | MAPP_US | Internal | Winter | B16 | 25 | 372 | 372 | 89.05 | 124.31 | 7 | 28.25
2040 | MAPP_CA_2_MAPP_US | MAPP_CA | MAPP_US | Internal | Winter | B17 | 100 | 372 | 372 | 89.05 | 121.44 | 7 | 25.39
2040 | MAPP_CA_2_MAPP_US | MAPP_CA | MAPP_US | Internal | Winter | B18 | 400 | 372 | 372 | 89.05 | 126.82 | 7 | 30.77
2040 | MAPP_CA_2_MAPP_US | MAPP_CA | MAPP_US | Internal | Winter | B19 | 700 | 372 | 372 | 89.05 | 126.82 | 7 | 30.77
2040 | MAPP_CA_2_MAPP_US | MAPP_CA | MAPP_US | Internal | Winter | B20 | 935 | 372 | 0 | 89.05 | 82.04 | 7 | 0
2040 | MAPP_CA_2_MISO_W | MAPP_CA | MISO_W | Internal | Shoulder | B11 | 25 | 2196 | 2196 | 74.56 | 140.22 | 0.01 | 65.65
2040 | MAPP_CA_2_MISO_W | MAPP_CA | MISO_W | Internal | Shoulder | B12 | 200 | 2196 | 2196 | 74.56 | 137.13 | 0.01 | 62.55
2040 | MAPP_CA_2_MISO_W | MAPP_CA | MISO_W | Internal | Shoulder | B13 | 600 | 2196 | 2196 | 74.56 | 134.97 | 0.01 | 60.39
2040 | MAPP_CA_2_MISO_W | MAPP_CA | MISO_W | Internal | Shoulder | B14 | 900 | 2196 | 2196 | 74.56 | 125.05 | 0.01 | 50.48
2040 | MAPP_CA_2_MISO_W | MAPP_CA | MISO_W | Internal | Shoulder | B15 | 1203 | 2196 | 0 | 74.56 | 74.56 | 0.01 | 0
2040 | MAPP_CA_2_MISO_W | MAPP_CA | MISO_W | Internal | Summer | B1 | 10 | 2196 | 2196 | 99.93 | 253.72 | 0.01 | 153.78
2040 | MAPP_CA_2_MISO_W | MAPP_CA | MISO_W | Internal | Summer | B2 | 25 | 2196 | 2196 | 99.93 | 253.23 | 0.01 | 153.29
2040 | MAPP_CA_2_MISO_W | MAPP_CA | MISO_W | Internal | Summer | B3 | 75 | 2196 | 2196 | 99.93 | 253.23 | 0.01 | 153.29
2040 | MAPP_CA_2_MISO_W | MAPP_CA | MISO_W | Internal | Summer | B4 | 100 | 2196 | 2196 | 99.93 | 173.46 | 0.01 | 73.52
2040 | MAPP_CA_2_MISO_W | MAPP_CA | MISO_W | Internal | Summer | B5 | 200 | 2196 | 2196 | 99.93 | 170.27 | 0.01 | 70.33
2040 | MAPP_CA_2_MISO_W | MAPP_CA | MISO_W | Internal | Summer | B6 | 300 | 2196 | 2196 | 99.93 | 161.27 | 0.01 | 61.33
2040 | MAPP_CA_2_MISO_W | MAPP_CA | MISO_W | Internal | Summer | B7 | 400 | 2196 | 2196 | 99.93 | 152.47 | 0.01 | 52.52
2040 | MAPP_CA_2_MISO_W | MAPP_CA | MISO_W | Internal | Summer | B8 | 500 | 2196 | 2196 | 99.93 | 135.36 | 0.01 | 35.42
2040 | MAPP_CA_2_MISO_W | MAPP_CA | MISO_W | Internal | Summer | B9 | 800 | 2196 | 2196 | 99.93 | 135.34 | 0.01 | 35.39
2040 | MAPP_CA_2_MISO_W | MAPP_CA | MISO_W | Internal | Summer | B10 | 1262 | 2196 | 2196 | 99.93 | 113.93 | 0.01 | 13.99
2040 | MAPP_CA_2_MISO_W | MAPP_CA | MISO_W | Internal | Winter | B16 | 25 | 2196 | 2196 | 89.05 | 131.31 | 0.01 | 42.24
2040 | MAPP_CA_2_MISO_W | MAPP_CA | MISO_W | Internal | Winter | B17 | 100 | 2196 | 2196 | 89.05 | 128.44 | 0.01 | 39.37
2040 | MAPP_CA_2_MISO_W | MAPP_CA | MISO_W | Internal | Winter | B18 | 400 | 2196 | 2196 | 89.05 | 133.82 | 0.01 | 44.75
2040 | MAPP_CA_2_MISO_W | MAPP_CA | MISO_W | Internal | Winter | B19 | 700 | 2196 | 2196 | 89.05 | 133.82 | 0.01 | 44.75
2040 | MAPP_CA_2_MISO_W | MAPP_CA | MISO_W | Internal | Winter | B20 | 935 | 2196 | 0 | 89.05 | 89.04 | 0.01 | 0
2040 | MAPP_US_2_MAPP_CA | MAPP_US | MAPP_CA | Internal | Shoulder | B11 | 25 | 165 | 0 | 133.22 | 74.56 | 7 | 0
2040 | MAPP_US_2_MAPP_CA | MAPP_US | MAPP_CA | Internal | Shoulder | B12 | 200 | 165 | 0 | 130.13 | 74.56 | 7 | 0
2040 | MAPP_US_2_MAPP_CA | MAPP_US | MAPP_CA | Internal | Shoulder | B13 | 600 | 165 | 0 | 127.97 | 74.56 | 7 | 0
2040 | MAPP_US_2_MAPP_CA | MAPP_US | MAPP_CA | Internal | Shoulder | B14 | 900 | 165 | 0 | 118.05 | 74.56 | 7 | 0
2040 | MAPP_US_2_MAPP_CA | MAPP_US | MAPP_CA | Internal | Shoulder | B15 | 1203 | 165 | 31.26 | 67.56 | 74.56 | 7 | 0
2040 | MAPP_US_2_MAPP_CA | MAPP_US | MAPP_CA | Internal | Summer | B1 | 10 | 165 | 0 | 246.72 | 99.93 | 7 | 0
2040 | MAPP_US_2_MAPP_CA | MAPP_US | MAPP_CA | Internal | Summer | B2 | 25 | 165 | 0 | 246.23 | 99.93 | 7 | 0
2040 | MAPP_US_2_MAPP_CA | MAPP_US | MAPP_CA | Internal | Summer | B3 | 75 | 165 | 0 | 246.23 | 99.93 | 7 | 0
2040 | MAPP_US_2_MAPP_CA | MAPP_US | MAPP_CA | Internal | Summer | B4 | 100 | 165 | 0 | 166.46 | 99.93 | 7 | 0
2040 | MAPP_US_2_MAPP_CA | MAPP_US | MAPP_CA | Internal | Summer | B5 | 200 | 165 | 0 | 163.27 | 99.93 | 7 | 0
2040 | MAPP_US_2_MAPP_CA | MAPP_US | MAPP_CA | Internal | Summer | B6 | 300 | 165 | 0 | 154.27 | 99.93 | 7 | 0
2040 | MAPP_US_2_MAPP_CA | MAPP_US | MAPP_CA | Internal | Summer | B7 | 400 | 165 | 0 | 145.47 | 99.93 | 7 | 0
2040 | MAPP_US_2_MAPP_CA | MAPP_US | MAPP_CA | Internal | Summer | B8 | 500 | 165 | 0 | 128.36 | 99.93 | 7 | 0
2040 | MAPP_US_2_MAPP_CA | MAPP_US | MAPP_CA | Internal | Summer | B9 | 800 | 165 | 0 | 128.34 | 99.93 | 7 | 0
2040 | MAPP_US_2_MAPP_CA | MAPP_US | MAPP_CA | Internal | Summer | B10 | 1262 | 165 | 0 | 106.93 | 99.93 | 7 | 0
2040 | MAPP_US_2_MAPP_CA | MAPP_US | MAPP_CA | Internal | Winter | B16 | 25 | 165 | 0 | 124.31 | 89.05 | 7 | 0
2040 | MAPP_US_2_MAPP_CA | MAPP_US | MAPP_CA | Internal | Winter | B17 | 100 | 165 | 0 | 121.44 | 89.05 | 7 | 0
2040 | MAPP_US_2_MAPP_CA | MAPP_US | MAPP_CA | Internal | Winter | B18 | 400 | 165 | 0 | 126.82 | 89.05 | 7 | 0
2040 | MAPP_US_2_MAPP_CA | MAPP_US | MAPP_CA | Internal | Winter | B19 | 700 | 165 | 0 | 126.82 | 89.05 | 7 | 0
2040 | MAPP_US_2_MAPP_CA | MAPP_US | MAPP_CA | Internal | Winter | B20 | 935 | 165 | 165 | 82.04 | 89.05 | 7 | 0.01
2040 | MAPP_US_2_MISO_W | MAPP_US | MISO_W | Internal | Shoulder | B11 | 25 | 2635 | 1022.94 | 133.22 | 140.22 | 7 | 0
2040 | MAPP_US_2_MISO_W | MAPP_US | MISO_W | Internal | Shoulder | B12 | 200 | 2635 | 1627.95 | 130.13 | 137.13 | 7 | 0
2040 | MAPP_US_2_MISO_W | MAPP_US | MISO_W | Internal | Shoulder | B13 | 600 | 2635 | 1931.4 | 127.97 | 134.97 | 7 | 0
2040 | MAPP_US_2_MISO_W | MAPP_US | MISO_W | Internal | Shoulder | B14 | 900 | 2635 | 651.09 | 118.05 | 125.05 | 7 | 0
2040 | MAPP_US_2_MISO_W | MAPP_US | MISO_W | Internal | Shoulder | B15 | 1203 | 2635 | 577.98 | 67.56 | 74.56 | 7 | 0
2040 | MAPP_US_2_MISO_W | MAPP_US | MISO_W | Internal | Summer | B1 | 10 | 2635 | 782.22 | 246.72 | 253.72 | 7 | 0
2040 | MAPP_US_2_MISO_W | MAPP_US | MISO_W | Internal | Summer | B2 | 25 | 2635 | 1964.76 | 246.23 | 253.23 | 7 | 0
2040 | MAPP_US_2_MISO_W | MAPP_US | MISO_W | Internal | Summer | B3 | 75 | 2635 | 1804.76 | 246.23 | 253.23 | 7 | 0
2040 | MAPP_US_2_MISO_W | MAPP_US | MISO_W | Internal | Summer | B4 | 100 | 2635 | 1291.92 | 166.46 | 173.46 | 7 | 0
2040 | MAPP_US_2_MISO_W | MAPP_US | MISO_W | Internal | Summer | B5 | 200 | 2635 | 1165.35 | 163.27 | 170.27 | 7 | 0
2040 | MAPP_US_2_MISO_W | MAPP_US | MISO_W | Internal | Summer | B6 | 300 | 2635 | 1197.12 | 154.27 | 161.27 | 7 | 0
2040 | MAPP_US_2_MISO_W | MAPP_US | MISO_W | Internal | Summer | B7 | 400 | 2635 | 913.69 | 145.47 | 152.47 | 7 | 0
2040 | MAPP_US_2_MISO_W | MAPP_US | MISO_W | Internal | Summer | B8 | 500 | 2635 | 1213.06 | 128.36 | 135.36 | 7 | 0
2040 | MAPP_US_2_MISO_W | MAPP_US | MISO_W | Internal | Summer | B9 | 800 | 2635 | 685.11 | 128.34 | 135.34 | 7 | 0
2040 | MAPP_US_2_MISO_W | MAPP_US | MISO_W | Internal | Summer | B10 | 1262 | 2635 | 675.9 | 106.93 | 113.93 | 7 | 0
2040 | MAPP_US_2_MISO_W | MAPP_US | MISO_W | Internal | Winter | B16 | 25 | 2635 | 2218.74 | 124.31 | 131.31 | 7 | 0
2040 | MAPP_US_2_MISO_W | MAPP_US | MISO_W | Internal | Winter | B17 | 100 | 2635 | 920.17 | 121.44 | 128.44 | 7 | 0
2040 | MAPP_US_2_MISO_W | MAPP_US | MISO_W | Internal | Winter | B18 | 400 | 2635 | 1409.85 | 126.82 | 133.82 | 7 | 0
2040 | MAPP_US_2_MISO_W | MAPP_US | MISO_W | Internal | Winter | B19 | 700 | 2635 | 1488.76 | 126.82 | 133.82 | 7 | 0
2040 | MAPP_US_2_MISO_W | MAPP_US | MISO_W | Internal | Winter | B20 | 935 | 2635 | 285.47 | 82.04 | 89.04 | 7 | 0
2040 | MAPP_US_2_NE | MAPP_US | NE | Internal | Shoulder | B11 | 25 | 2000 | 2000 | 133.22 | 143.22 | 7 | 3
2040 | MAPP_US_2_NE | MAPP_US | NE | Internal | Shoulder | B12 | 200 | 2000 | 2000 | 130.13 | 139.6 | 7 | 2.47
2040 | MAPP_US_2_NE | MAPP_US | NE | Internal | Shoulder | B13 | 600 | 2000 | 2000 | 127.97 | 139.6 | 7 | 4.63
2040 | MAPP_US_2_NE | MAPP_US | NE | Internal | Shoulder | B14 | 900 | 2000 | 2000 | 118.05 | 132.05 | 7 | 7
2040 | MAPP_US_2_NE | MAPP_US | NE | Internal | Shoulder | B15 | 1203 | 2000 | 2000 | 67.56 | 81.56 | 7 | 7
2040 | MAPP_US_2_NE | MAPP_US | NE | Internal | Summer | B1 | 10 | 2000 | 960.36 | 246.72 | 253.72 | 7 | 0
2040 | MAPP_US_2_NE | MAPP_US | NE | Internal | Summer | B2 | 25 | 2000 | 683.19 | 246.23 | 253.23 | 7 | 0
2040 | MAPP_US_2_NE | MAPP_US | NE | Internal | Summer | B3 | 75 | 2000 | 707.05 | 246.23 | 253.23 | 7 | 0
2040 | MAPP_US_2_NE | MAPP_US | NE | Internal | Summer | B4 | 100 | 2000 | 1143.08 | 166.46 | 173.46 | 7 | 0
2040 | MAPP_US_2_NE | MAPP_US | NE | Internal | Summer | B5 | 200 | 2000 | 939.95 | 163.27 | 170.27 | 7 | 0
2040 | MAPP_US_2_NE | MAPP_US | NE | Internal | Summer | B6 | 300 | 2000 | 689.31 | 154.27 | 161.27 | 7 | 0
2040 | MAPP_US_2_NE | MAPP_US | NE | Internal | Summer | B7 | 400 | 2000 | 1934.25 | 145.47 | 152.47 | 7 | 0
2040 | MAPP_US_2_NE | MAPP_US | NE | Internal | Summer | B8 | 500 | 2000 | 2000 | 128.36 | 138.99 | 7 | 3.63
2040 | MAPP_US_2_NE | MAPP_US | NE | Internal | Summer | B9 | 800 | 2000 | 2000 | 128.34 | 138.39 | 7 | 3.06
2040 | MAPP_US_2_NE | MAPP_US | NE | Internal | Summer | B10 | 1262 | 2000 | 2000 | 106.93 | 120.93 | 7 | 7
2040 | MAPP_US_2_NE | MAPP_US | NE | Internal | Winter | B16 | 25 | 2000 | 2000 | 124.31 | 138.31 | 7 | 7
2040 | MAPP_US_2_NE | MAPP_US | NE | Internal | Winter | B17 | 100 | 2000 | 2000 | 121.44 | 135.44 | 7 | 7
2040 | MAPP_US_2_NE | MAPP_US | NE | Internal | Winter | B18 | 400 | 2000 | 2000 | 126.82 | 138.33 | 7 | 4.51
2040 | MAPP_US_2_NE | MAPP_US | NE | Internal | Winter | B19 | 700 | 2000 | 2000 | 126.82 | 135.44 | 7 | 1.62
2040 | MAPP_US_2_NE | MAPP_US | NE | Internal | Winter | B20 | 935 | 2000 | 2000 | 82.04 | 90.13 | 7 | 1.09
2040 | MARITIMES_2_NEISO | MARITIMES | NEISO | Internal | Shoulder | B11 | 25 | 99999 | 1720.66 | 73.48 | 73.5 | 0.01 | 0
2040 | MARITIMES_2_NEISO | MARITIMES | NEISO | Internal | Shoulder | B12 | 200 | 99999 | 1717.44 | 73.48 | 73.5 | 0.01 | 0
2040 | MARITIMES_2_NEISO | MARITIMES | NEISO | Internal | Shoulder | B13 | 600 | 99999 | 1704.78 | 73.48 | 73.5 | 0.01 | 0
2040 | MARITIMES_2_NEISO | MARITIMES | NEISO | Internal | Shoulder | B14 | 900 | 99999 | 1682.64 | 73.48 | 73.5 | 0.01 | 0
2040 | MARITIMES_2_NEISO | MARITIMES | NEISO | Internal | Shoulder | B15 | 1203 | 99999 | 648.08 | 73.48 | 73.5 | 0.01 | 0
2040 | MARITIMES_2_NEISO | MARITIMES | NEISO | Internal | Summer | B1 | 10 | 99999 | 1900.1 | 169.94 | 169.95 | 0.01 | 0
2040 | MARITIMES_2_NEISO | MARITIMES | NEISO | Internal | Summer | B2 | 25 | 99999 | 1878.84 | 176.94 | 176.95 | 0.01 | 0
2040 | MARITIMES_2_NEISO | MARITIMES | NEISO | Internal | Summer | B3 | 75 | 99999 | 1836.48 | 169.94 | 169.95 | 0.01 | 0
2040 | MARITIMES_2_NEISO | MARITIMES | NEISO | Internal | Summer | B4 | 100 | 99999 | 1800.07 | 146.11 | 146.12 | 0.01 | 0
2040 | MARITIMES_2_NEISO | MARITIMES | NEISO | Internal | Summer | B5 | 200 | 99999 | 1780.26 | 146.11 | 146.12 | 0.01 | 0
2040 | MARITIMES_2_NEISO | MARITIMES | NEISO | Internal | Summer | B6 | 300 | 99999 | 1757.92 | 146.11 | 146.12 | 0.01 | 0
2040 | MARITIMES_2_NEISO | MARITIMES | NEISO | Internal | Summer | B7 | 400 | 99999 | 1732.32 | 145.84 | 145.85 | 0.01 | 0
2040 | MARITIMES_2_NEISO | MARITIMES | NEISO | Internal | Summer | B8 | 500 | 99999 | 1712.2 | 143.9 | 143.91 | 0.01 | 0
2040 | MARITIMES_2_NEISO | MARITIMES | NEISO | Internal | Summer | B9 | 800 | 99999 | 1687.55 | 125.67 | 125.69 | 0.01 | 0
2040 | MARITIMES_2_NEISO | MARITIMES | NEISO | Internal | Summer | B10 | 1262 | 99999 | 465.16 | 125.67 | 125.69 | 0.01 | 0
2040 | MARITIMES_2_NEISO | MARITIMES | NEISO | Internal | Winter | B16 | 25 | 99999 | 1765.23 | 73.48 | 73.5 | 0.01 | 0
2040 | MARITIMES_2_NEISO | MARITIMES | NEISO | Internal | Winter | B17 | 100 | 99999 | 1747.34 | 73.48 | 73.5 | 0.01 | 0
2040 | MARITIMES_2_NEISO | MARITIMES | NEISO | Internal | Winter | B18 | 400 | 99999 | 1733.65 | 73.48 | 73.5 | 0.01 | 0
2040 | MARITIMES_2_NEISO | MARITIMES | NEISO | Internal | Winter | B19 | 700 | 99999 | 1708.15 | 73.48 | 73.5 | 0.01 | 0
2040 | MARITIMES_2_NEISO | MARITIMES | NEISO | Internal | Winter | B20 | 935 | 99999 | 723.43 | 73.48 | 73.5 | 0.01 | 0
2040 | MISO_IN_2_MISO_MI | MISO_IN | MISO_MI | Internal | Shoulder | B11 | 25 | 5021 | 3519.41 | 137.15 | 137.16 | 0.01 | 0
2040 | MISO_IN_2_MISO_MI | MISO_IN | MISO_MI | Internal | Shoulder | B12 | 200 | 5021 | 4486.01 | 137.13 | 137.14 | 0.01 | 0
2040 | MISO_IN_2_MISO_MI | MISO_IN | MISO_MI | Internal | Shoulder | B13 | 600 | 5021 | 4353.05 | 137.03 | 137.04 | 0.01 | 0
2040 | MISO_IN_2_MISO_MI | MISO_IN | MISO_MI | Internal | Shoulder | B14 | 900 | 5021 | 2990.56 | 137.03 | 137.04 | 0.01 | 0
2040 | MISO_IN_2_MISO_MI | MISO_IN | MISO_MI | Internal | Shoulder | B15 | 1203 | 5021 | 0 | 106.68 | 106.67 | 0.01 | 0
2040 | MISO_IN_2_MISO_MI | MISO_IN | MISO_MI | Internal | Summer | B1 | 10 | 5021 | 2721.3 | 253.72 | 253.73 | 0.01 | 0
2040 | MISO_IN_2_MISO_MI | MISO_IN | MISO_MI | Internal | Summer | B2 | 25 | 5021 | 1837.73 | 251.63 | 251.64 | 0.01 | 0
2040 | MISO_IN_2_MISO_MI | MISO_IN | MISO_MI | Internal | Summer | B3 | 75 | 5021 | 1570.38 | 241.23 | 241.24 | 0.01 | 0
2040 | MISO_IN_2_MISO_MI | MISO_IN | MISO_MI | Internal | Summer | B4 | 100 | 5021 | 3701.34 | 166.43 | 166.44 | 0.01 | 0
2040 | MISO_IN_2_MISO_MI | MISO_IN | MISO_MI | Internal | Summer | B5 | 200 | 5021 | 3884.06 | 159.38 | 159.4 | 0.01 | 0
2040 | MISO_IN_2_MISO_MI | MISO_IN | MISO_MI | Internal | Summer | B6 | 300 | 5021 | 5021 | 156.96 | 157.27 | 0.01 | 0.3
2040 | MISO_IN_2_MISO_MI | MISO_IN | MISO_MI | Internal | Summer | B7 | 400 | 5021 | 4614.17 | 135.43 | 135.45 | 0.01 | 0
2040 | MISO_IN_2_MISO_MI | MISO_IN | MISO_MI | Internal | Summer | B8 | 500 | 5021 | 1497.99 | 135.43 | 135.45 | 0.01 | 0
2040 | MISO_IN_2_MISO_MI | MISO_IN | MISO_MI | Internal | Summer | B9 | 800 | 5021 | 563.36 | 135.43 | 135.45 | 0.01 | 0
2040 | MISO_IN_2_MISO_MI | MISO_IN | MISO_MI | Internal | Summer | B10 | 1262 | 5021 | 0 | 125.94 | 125.93 | 0.01 | 0
2040 | MISO_IN_2_MISO_MI | MISO_IN | MISO_MI | Internal | Winter | B16 | 25 | 5021 | 1876.28 | 141.1 | 141.11 | 0.01 | 0
2040 | MISO_IN_2_MISO_MI | MISO_IN | MISO_MI | Internal | Winter | B17 | 100 | 5021 | 3224.44 | 140.42 | 140.44 | 0.01 | 0
2040 | MISO_IN_2_MISO_MI | MISO_IN | MISO_MI | Internal | Winter | B18 | 400 | 5021 | 2432.72 | 140.42 | 140.44 | 0.01 | 0
2040 | MISO_IN_2_MISO_MI | MISO_IN | MISO_MI | Internal | Winter | B19 | 700 | 5021 | 1126.66 | 140.42 | 140.44 | 0.01 | 0
2040 | MISO_IN_2_MISO_MI | MISO_IN | MISO_MI | Internal | Winter | B20 | 935 | 5021 | 0 | 104.06 | 104.05 | 0.01 | 0
2040 | MISO_IN_2_MISO_MO-IL | MISO_IN | MISO_MO-IL | Internal | Shoulder | B11 | 25 | 5533 | 5533 | 137.15 | 140.23 | 0.01 | 3.07
2040 | MISO_IN_2_MISO_MO-IL | MISO_IN | MISO_MO-IL | Internal | Shoulder | B12 | 200 | 5533 | 5099.81 | 137.13 | 137.14 | 0.01 | 0
2040 | MISO_IN_2_MISO_MO-IL | MISO_IN | MISO_MO-IL | Internal | Shoulder | B13 | 600 | 5533 | 3107.57 | 137.03 | 137.04 | 0.01 | 0
2040 | MISO_IN_2_MISO_MO-IL | MISO_IN | MISO_MO-IL | Internal | Shoulder | B14 | 900 | 5533 | 712.67 | 137.03 | 137.04 | 0.01 | 0
2040 | MISO_IN_2_MISO_MO-IL | MISO_IN | MISO_MO-IL | Internal | Shoulder | B15 | 1203 | 5533 | 0 | 106.68 | 102.65 | 0.01 | 0
2040 | MISO_IN_2_MISO_MO-IL | MISO_IN | MISO_MO-IL | Internal | Summer | B1 | 10 | 5533 | 5440.44 | 253.72 | 253.73 | 0.01 | 0
2040 | MISO_IN_2_MISO_MO-IL | MISO_IN | MISO_MO-IL | Internal | Summer | B2 | 25 | 5533 | 5533 | 251.63 | 253.24 | 0.01 | 1.6
2040 | MISO_IN_2_MISO_MO-IL | MISO_IN | MISO_MO-IL | Internal | Summer | B3 | 75 | 5533 | 5533 | 241.23 | 253.24 | 0.01 | 12
2040 | MISO_IN_2_MISO_MO-IL | MISO_IN | MISO_MO-IL | Internal | Summer | B4 | 100 | 5533 | 5533 | 166.43 | 173.48 | 0.01 | 7.03
2040 | MISO_IN_2_MISO_MO-IL | MISO_IN | MISO_MO-IL | Internal | Summer | B5 | 200 | 5533 | 5533 | 159.38 | 170.28 | 0.01 | 10.89
2040 | MISO_IN_2_MISO_MO-IL | MISO_IN | MISO_MO-IL | Internal | Summer | B6 | 300 | 5533 | 5533 | 156.96 | 161.29 | 0.01 | 4.31
2040 | MISO_IN_2_MISO_MO-IL | MISO_IN | MISO_MO-IL | Internal | Summer | B7 | 400 | 5533 | 5533 | 135.43 | 152.48 | 0.01 | 17.03
2040 | MISO_IN_2_MISO_MO-IL | MISO_IN | MISO_MO-IL | Internal | Summer | B8 | 500 | 5533 | 4757.21 | 135.43 | 135.45 | 0.01 | 0
2040 | MISO_IN_2_MISO_MO-IL | MISO_IN | MISO_MO-IL | Internal | Summer | B9 | 800 | 5533 | 3277.03 | 135.43 | 135.45 | 0.01 | 0
2040 | MISO_IN_2_MISO_MO-IL | MISO_IN | MISO_MO-IL | Internal | Summer | B10 | 1262 | 5533 | 0 | 125.94 | 125.93 | 0.01 | 0
2040 | MISO_IN_2_MISO_MO-IL | MISO_IN | MISO_MO-IL | Internal | Winter | B16 | 25 | 5533 | 3487.99 | 141.1 | 141.11 | 0.01 | 0
2040 | MISO_IN_2_MISO_MO-IL | MISO_IN | MISO_MO-IL | Internal | Winter | B17 | 100 | 5533 | 2965.61 | 140.42 | 140.44 | 0.01 | 0
2040 | MISO_IN_2_MISO_MO-IL | MISO_IN | MISO_MO-IL | Internal | Winter | B18 | 400 | 5533 | 2885.68 | 140.42 | 140.44 | 0.01 | 0
2040 | MISO_IN_2_MISO_MO-IL | MISO_IN | MISO_MO-IL | Internal | Winter | B19 | 700 | 5533 | 789.24 | 140.42 | 140.44 | 0.01 | 0
2040 | MISO_IN_2_MISO_MO-IL | MISO_IN | MISO_MO-IL | Internal | Winter | B20 | 935 | 5533 | 0 | 104.06 | 103.12 | 0.01 | 0
2040 | MISO_IN_2_NonRTO_Midwest | MISO_IN | NonRTO_Midwest | Internal | Shoulder | B11 | 25 | 4800 | 333.35 | 137.15 | 145.15 | 8 | 0
2040 | MISO_IN_2_NonRTO_Midwest | MISO_IN | NonRTO_Midwest | Internal | Shoulder | B12 | 200 | 4800 | 0 | 137.13 | 140.81 | 8 | 0
2040 | MISO_IN_2_NonRTO_Midwest | MISO_IN | NonRTO_Midwest | Internal | Shoulder | B13 | 600 | 4800 | 0 | 137.03 | 140.81 | 8 | 0
2040 | MISO_IN_2_NonRTO_Midwest | MISO_IN | NonRTO_Midwest | Internal | Shoulder | B14 | 900 | 4800 | 0 | 137.03 | 140.81 | 8 | 0
2040 | MISO_IN_2_NonRTO_Midwest | MISO_IN | NonRTO_Midwest | Internal | Shoulder | B15 | 1203 | 4800 | 0 | 106.68 | 111.65 | 8 | 0
2040 | MISO_IN_2_NonRTO_Midwest | MISO_IN | NonRTO_Midwest | Internal | Summer | B1 | 10 | 4800 | 0 | 253.72 | 261.31 | 8 | 0
2040 | MISO_IN_2_NonRTO_Midwest | MISO_IN | NonRTO_Midwest | Internal | Summer | B2 | 25 | 4800 | 575.22 | 251.63 | 259.63 | 8 | 0
2040 | MISO_IN_2_NonRTO_Midwest | MISO_IN | NonRTO_Midwest | Internal | Summer | B3 | 75 | 4800 | 1238.48 | 241.23 | 249.23 | 8 | 0
2040 | MISO_IN_2_NonRTO_Midwest | MISO_IN | NonRTO_Midwest | Internal | Summer | B4 | 100 | 4800 | 0 | 166.43 | 158.43 | 8 | 0
2040 | MISO_IN_2_NonRTO_Midwest | MISO_IN | NonRTO_Midwest | Internal | Summer | B5 | 200 | 4800 | 0 | 159.38 | 153.94 | 8 | 0
2040 | MISO_IN_2_NonRTO_Midwest | MISO_IN | NonRTO_Midwest | Internal | Summer | B6 | 300 | 4800 | 0 | 156.96 | 148.96 | 8 | 0
2040 | MISO_IN_2_NonRTO_Midwest | MISO_IN | NonRTO_Midwest | Internal | Summer | B7 | 400 | 4800 | 0 | 135.43 | 139.24 | 8 | 0
2040 | MISO_IN_2_NonRTO_Midwest | MISO_IN | NonRTO_Midwest | Internal | Summer | B8 | 500 | 4800 | 0 | 135.43 | 135.9 | 8 | 0
2040 | MISO_IN_2_NonRTO_Midwest | MISO_IN | NonRTO_Midwest | Internal | Summer | B9 | 800 | 4800 | 0 | 135.43 | 135.9 | 8 | 0
2040 | MISO_IN_2_NonRTO_Midwest | MISO_IN | NonRTO_Midwest | Internal | Summer | B10 | 1262 | 4800 | 0 | 125.94 | 117.94 | 8 | 0
2040 | MISO_IN_2_NonRTO_Midwest | MISO_IN | NonRTO_Midwest | Internal | Winter | B16 | 25 | 4800 | 242.07 | 141.1 | 149.1 | 8 | 0
2040 | MISO_IN_2_NonRTO_Midwest | MISO_IN | NonRTO_Midwest | Internal | Winter | B17 | 100 | 4800 | 0 | 140.42 | 144.67 | 8 | 0
2040 | MISO_IN_2_NonRTO_Midwest | MISO_IN | NonRTO_Midwest | Internal | Winter | B18 | 400 | 4800 | 0 | 140.42 | 144.67 | 8 | 0
2040 | MISO_IN_2_NonRTO_Midwest | MISO_IN | NonRTO_Midwest | Internal | Winter | B19 | 700 | 4800 | 0 | 140.42 | 144.67 | 8 | 0
2040 | MISO_IN_2_NonRTO_Midwest | MISO_IN | NonRTO_Midwest | Internal | Winter | B20 | 935 | 4800 | 0 | 104.06 | 108.04 | 8 | 0
2040 | MISO_IN_2_PJM_ROR | MISO_IN | PJM_ROR | Internal | Shoulder | B11 | 25 | 992 | 489.26 | 137.15 | 139.15 | 2 | 0
2040 | MISO_IN_2_PJM_ROR | MISO_IN | PJM_ROR | Internal | Shoulder | B12 | 200 | 992 | 992 | 137.13 | 139.14 | 2 | 0.01
2040 | MISO_IN_2_PJM_ROR | MISO_IN | PJM_ROR | Internal | Shoulder | B13 | 600 | 992 | 0 | 137.03 | 136.97 | 2 | 0
2040 | MISO_IN_2_PJM_ROR | MISO_IN | PJM_ROR | Internal | Shoulder | B14 | 900 | 992 | 0 | 137.03 | 136.97 | 2 | 0
2040 | MISO_IN_2_PJM_ROR | MISO_IN | PJM_ROR | Internal | Shoulder | B15 | 1203 | 992 | 0 | 106.68 | 104.65 | 2 | 0
2040 | MISO_IN_2_PJM_ROR | MISO_IN | PJM_ROR | Internal | Summer | B1 | 10 | 992 | 0 | 253.72 | 253.63 | 2 | 0
2040 | MISO_IN_2_PJM_ROR | MISO_IN | PJM_ROR | Internal | Summer | B2 | 25 | 992 | 492.1 | 251.63 | 253.63 | 2 | 0
2040 | MISO_IN_2_PJM_ROR | MISO_IN | PJM_ROR | Internal | Summer | B3 | 75 | 992 | 992 | 241.23 | 251.23 | 2 | 8
2040 | MISO_IN_2_PJM_ROR | MISO_IN | PJM_ROR | Internal | Summer | B4 | 100 | 992 | 992 | 166.43 | 168.44 | 2 | 0.01
2040 | MISO_IN_2_PJM_ROR | MISO_IN | PJM_ROR | Internal | Summer | B5 | 200 | 992 | 992 | 159.38 | 165.6 | 2 | 4.21
2040 | MISO_IN_2_PJM_ROR | MISO_IN | PJM_ROR | Internal | Summer | B6 | 300 | 992 | 992 | 156.96 | 159.27 | 2 | 0.31
2040 | MISO_IN_2_PJM_ROR | MISO_IN | PJM_ROR | Internal | Summer | B7 | 400 | 992 | 992 | 135.43 | 151.06 | 2 | 13.62
2040 | MISO_IN_2_PJM_ROR | MISO_IN | PJM_ROR | Internal | Summer | B8 | 500 | 992 | 446.88 | 135.43 | 137.43 | 2 | 0
2040 | MISO_IN_2_PJM_ROR | MISO_IN | PJM_ROR | Internal | Summer | B9 | 800 | 992 | 0 | 135.43 | 135.2 | 2 | 0
2040 | MISO_IN_2_PJM_ROR | MISO_IN | PJM_ROR | Internal | Summer | B10 | 1262 | 992 | 0 | 125.94 | 124.55 | 2 | 0
2040 | MISO_IN_2_PJM_ROR | MISO_IN | PJM_ROR | Internal | Winter | B16 | 25 | 992 | 0 | 141.1 | 140.93 | 2 | 0
2040 | MISO_IN_2_PJM_ROR | MISO_IN | PJM_ROR | Internal | Winter | B17 | 100 | 992 | 0 | 140.42 | 140.93 | 2 | 0
2040 | MISO_IN_2_PJM_ROR | MISO_IN | PJM_ROR | Internal | Winter | B18 | 400 | 992 | 0 | 140.42 | 140.93 | 2 | 0
2040 | MISO_IN_2_PJM_ROR | MISO_IN | PJM_ROR | Internal | Winter | B19 | 700 | 992 | 0 | 140.42 | 140.19 | 2 | 0
2040 | MISO_IN_2_PJM_ROR | MISO_IN | PJM_ROR | Internal | Winter | B20 | 935 | 992 | 0 | 104.06 | 102.05 | 2 | 0
2040 | MISO_MI_2_MISO_IN | MISO_MI | MISO_IN | Internal | Shoulder | B11 | 25 | 2066 | 0 | 137.16 | 137.15 | 0.01 | 0
2040 | MISO_MI_2_MISO_IN | MISO_MI | MISO_IN | Internal | Shoulder | B12 | 200 | 2066 | 0 | 137.14 | 137.13 | 0.01 | 0
2040 | MISO_MI_2_MISO_IN | MISO_MI | MISO_IN | Internal | Shoulder | B13 | 600 | 2066 | 0 | 137.04 | 137.03 | 0.01 | 0
2040 | MISO_MI_2_MISO_IN | MISO_MI | MISO_IN | Internal | Shoulder | B14 | 900 | 2066 | 0 | 137.04 | 137.03 | 0.01 | 0
2040 | MISO_MI_2_MISO_IN | MISO_MI | MISO_IN | Internal | Shoulder | B15 | 1203 | 2066 | 1509.09 | 106.67 | 106.68 | 0.01 | 0
2040 | MISO_MI_2_MISO_IN | MISO_MI | MISO_IN | Internal | Summer | B1 | 10 | 2066 | 0 | 253.73 | 253.72 | 0.01 | 0
2040 | MISO_MI_2_MISO_IN | MISO_MI | MISO_IN | Internal | Summer | B2 | 25 | 2066 | 0 | 251.64 | 251.63 | 0.01 | 0
2040 | MISO_MI_2_MISO_IN | MISO_MI | MISO_IN | Internal | Summer | B3 | 75 | 2066 | 0 | 241.24 | 241.23 | 0.01 | 0
2040 | MISO_MI_2_MISO_IN | MISO_MI | MISO_IN | Internal | Summer | B4 | 100 | 2066 | 0 | 166.44 | 166.43 | 0.01 | 0
2040 | MISO_MI_2_MISO_IN | MISO_MI | MISO_IN | Internal | Summer | B5 | 200 | 2066 | 0 | 159.4 | 159.38 | 0.01 | 0
2040 | MISO_MI_2_MISO_IN | MISO_MI | MISO_IN | Internal | Summer | B6 | 300 | 2066 | 0 | 157.27 | 156.96 | 0.01 | 0
2040 | MISO_MI_2_MISO_IN | MISO_MI | MISO_IN | Internal | Summer | B7 | 400 | 2066 | 0 | 135.45 | 135.43 | 0.01 | 0
2040 | MISO_MI_2_MISO_IN | MISO_MI | MISO_IN | Internal | Summer | B8 | 500 | 2066 | 0 | 135.45 | 135.43 | 0.01 | 0
2040 | MISO_MI_2_MISO_IN | MISO_MI | MISO_IN | Internal | Summer | B9 | 800 | 2066 | 0 | 135.45 | 135.43 | 0.01 | 0
2040 | MISO_MI_2_MISO_IN | MISO_MI | MISO_IN | Internal | Summer | B10 | 1262 | 2066 | 897.86 | 125.93 | 125.94 | 0.01 | 0
2040 | MISO_MI_2_MISO_IN | MISO_MI | MISO_IN | Internal | Winter | B16 | 25 | 2066 | 0 | 141.11 | 141.1 | 0.01 | 0
2040 | MISO_MI_2_MISO_IN | MISO_MI | MISO_IN | Internal | Winter | B17 | 100 | 2066 | 0 | 140.44 | 140.42 | 0.01 | 0
2040 | MISO_MI_2_MISO_IN | MISO_MI | MISO_IN | Internal | Winter | B18 | 400 | 2066 | 0 | 140.44 | 140.42 | 0.01 | 0
2040 | MISO_MI_2_MISO_IN | MISO_MI | MISO_IN | Internal | Winter | B19 | 700 | 2066 | 0 | 140.44 | 140.42 | 0.01 | 0
2040 | MISO_MI_2_MISO_IN | MISO_MI | MISO_IN | Internal | Winter | B20 | 935 | 2066 | 754.24 | 104.05 | 104.06 | 0.01 | 0
2040 | MISO_MI_2_MISO_WUMS | MISO_MI | MISO_WUMS | Internal | Shoulder | B11 | 25 | 1440 | 0 | 137.16 | 137.15 | 0.01 | 0
2040 | MISO_MI_2_MISO_WUMS | MISO_MI | MISO_WUMS | Internal | Shoulder | B12 | 200 | 1440 | 85.67 | 137.14 | 137.15 | 0.01 | 0
2040 | MISO_MI_2_MISO_WUMS | MISO_MI | MISO_WUMS | Internal | Shoulder | B13 | 600 | 1440 | 338.82 | 137.04 | 137.05 | 0.01 | 0
2040 | MISO_MI_2_MISO_WUMS | MISO_MI | MISO_WUMS | Internal | Shoulder | B14 | 900 | 1440 | 0 | 137.04 | 137.03 | 0.01 | 0
2040 | MISO_MI_2_MISO_WUMS | MISO_MI | MISO_WUMS | Internal | Shoulder | B15 | 1203 | 1440 | 0 | 106.67 | 106.65 | 0.01 | 0
2040 | MISO_MI_2_MISO_WUMS | MISO_MI | MISO_WUMS | Internal | Summer | B1 | 10 | 1440 | 0 | 253.73 | 251.63 | 0.01 | 0
2040 | MISO_MI_2_MISO_WUMS | MISO_MI | MISO_WUMS | Internal | Summer | B2 | 25 | 1440 | 0 | 251.64 | 251.63 | 0.01 | 0
2040 | MISO_MI_2_MISO_WUMS | MISO_MI | MISO_WUMS | Internal | Summer | B3 | 75 | 1440 | 0 | 241.24 | 241.23 | 0.01 | 0
2040 | MISO_MI_2_MISO_WUMS | MISO_MI | MISO_WUMS | Internal | Summer | B4 | 100 | 1440 | 0 | 166.44 | 157.49 | 0.01 | 0
2040 | MISO_MI_2_MISO_WUMS | MISO_MI | MISO_WUMS | Internal | Summer | B5 | 200 | 1440 | 0 | 159.4 | 157.49 | 0.01 | 0
2040 | MISO_MI_2_MISO_WUMS | MISO_MI | MISO_WUMS | Internal | Summer | B6 | 300 | 1440 | 0 | 157.27 | 157.26 | 0.01 | 0
2040 | MISO_MI_2_MISO_WUMS | MISO_MI | MISO_WUMS | Internal | Summer | B7 | 400 | 1440 | 0 | 135.45 | 135.43 | 0.01 | 0
2040 | MISO_MI_2_MISO_WUMS | MISO_MI | MISO_WUMS | Internal | Summer | B8 | 500 | 1440 | 0 | 135.45 | 135.35 | 0.01 | 0
2040 | MISO_MI_2_MISO_WUMS | MISO_MI | MISO_WUMS | Internal | Summer | B9 | 800 | 1440 | 0 | 135.45 | 135.35 | 0.01 | 0
2040 | MISO_MI_2_MISO_WUMS | MISO_MI | MISO_WUMS | Internal | Summer | B10 | 1262 | 1440 | 0 | 125.93 | 122.55 | 0.01 | 0
2040 | MISO_MI_2_MISO_WUMS | MISO_MI | MISO_WUMS | Internal | Winter | B16 | 25 | 1440 | 0 | 141.11 | 140.49 | 0.01 | 0
2040 | MISO_MI_2_MISO_WUMS | MISO_MI | MISO_WUMS | Internal | Winter | B17 | 100 | 1440 | 0 | 140.44 | 140.42 | 0.01 | 0
2040 | MISO_MI_2_MISO_WUMS | MISO_MI | MISO_WUMS | Internal | Winter | B18 | 400 | 1440 | 0 | 140.44 | 140.42 | 0.01 | 0
2040 | MISO_MI_2_MISO_WUMS | MISO_MI | MISO_WUMS | Internal | Winter | B19 | 700 | 1440 | 0 | 140.44 | 140.42 | 0.01 | 0
2040 | MISO_MI_2_MISO_WUMS | MISO_MI | MISO_WUMS | Internal | Winter | B20 | 935 | 1440 | 0 | 104.05 | 103.78 | 0.01 | 0
2040 | MISO_MI_2_PJM_ROR | MISO_MI | PJM_ROR | Internal | Shoulder | B11 | 25 | 1424 | 0 | 137.16 | 139.15 | 2 | 0
2040 | MISO_MI_2_PJM_ROR | MISO_MI | PJM_ROR | Internal | Shoulder | B12 | 200 | 1424 | 68.32 | 137.14 | 139.14 | 2 | 0
2040 | MISO_MI_2_PJM_ROR | MISO_MI | PJM_ROR | Internal | Shoulder | B13 | 600 | 1424 | 0 | 137.04 | 136.97 | 2 | 0
2040 | MISO_MI_2_PJM_ROR | MISO_MI | PJM_ROR | Internal | Shoulder | B14 | 900 | 1424 | 0 | 137.04 | 136.97 | 2 | 0
2040 | MISO_MI_2_PJM_ROR | MISO_MI | PJM_ROR | Internal | Shoulder | B15 | 1203 | 1424 | 0 | 106.67 | 104.65 | 2 | 0
2040 | MISO_MI_2_PJM_ROR | MISO_MI | PJM_ROR | Internal | Summer | B1 | 10 | 1424 | 0 | 253.73 | 253.63 | 2 | 0
2040 | MISO_MI_2_PJM_ROR | MISO_MI | PJM_ROR | Internal | Summer | B2 | 25 | 1424 | 0 | 251.64 | 253.63 | 2 | 0
2040 | MISO_MI_2_PJM_ROR | MISO_MI | PJM_ROR | Internal | Summer | B3 | 75 | 1424 | 1424 | 241.24 | 251.23 | 2 | 7.99
2040 | MISO_MI_2_PJM_ROR | MISO_MI | PJM_ROR | Internal | Summer | B4 | 100 | 1424 | 351.29 | 166.44 | 168.44 | 2 | 0
2040 | MISO_MI_2_PJM_ROR | MISO_MI | PJM_ROR | Internal | Summer | B5 | 200 | 1424 | 1424 | 159.4 | 165.6 | 2 | 4.2
2040 | MISO_MI_2_PJM_ROR | MISO_MI | PJM_ROR | Internal | Summer | B6 | 300 | 1424 | 1027.59 | 157.27 | 159.27 | 2 | 0
2040 | MISO_MI_2_PJM_ROR | MISO_MI | PJM_ROR | Internal | Summer | B7 | 400 | 1424 | 1424 | 135.45 | 151.06 | 2 | 13.61
2040 | MISO_MI_2_PJM_ROR | MISO_MI | PJM_ROR | Internal | Summer | B8 | 500 | 1424 | 0 | 135.45 | 137.43 | 2 | 0
2040 | MISO_MI_2_PJM_ROR | MISO_MI | PJM_ROR | Internal | Summer | B9 | 800 | 1424 | 0 | 135.45 | 135.2 | 2 | 0
2040 | MISO_MI_2_PJM_ROR | MISO_MI | PJM_ROR | Internal | Summer | B10 | 1262 | 1424 | 0 | 125.93 | 124.55 | 2 | 0
2040 | MISO_MI_2_PJM_ROR | MISO_MI | PJM_ROR | Internal | Winter | B16 | 25 | 1424 | 0 | 141.11 | 140.93 | 2 | 0
2040 | MISO_MI_2_PJM_ROR | MISO_MI | PJM_ROR | Internal | Winter | B17 | 100 | 1424 | 0 | 140.44 | 140.93 | 2 | 0
2040 | MISO_MI_2_PJM_ROR | MISO_MI | PJM_ROR | Internal | Winter | B18 | 400 | 1424 | 0 | 140.44 | 140.93 | 2 | 0
2040 | MISO_MI_2_PJM_ROR | MISO_MI | PJM_ROR | Internal | Winter | B19 | 700 | 1424 | 0 | 140.44 | 140.19 | 2 | 0
2040 | MISO_MI_2_PJM_ROR | MISO_MI | PJM_ROR | Internal | Winter | B20 | 935 | 1424 | 0 | 104.05 | 102.05 | 2 | 0
2040 | MISO_MO-IL_2_ENT | MISO_MO-IL | ENT | Internal | Shoulder | B11 | 25 | 2540 | 442.1 | 140.23 | 148.23 | 8 | 0
2040 | MISO_MO-IL_2_ENT | MISO_MO-IL | ENT | Internal | Shoulder | B12 | 200 | 2540 | 0 | 137.14 | 139.77 | 8 | 0
2040 | MISO_MO-IL_2_ENT | MISO_MO-IL | ENT | Internal | Shoulder | B13 | 600 | 2540 | 0 | 137.04 | 139.77 | 8 | 0
2040 | MISO_MO-IL_2_ENT | MISO_MO-IL | ENT | Internal | Shoulder | B14 | 900 | 2540 | 0 | 137.04 | 137.04 | 8 | 0
2040 | MISO_MO-IL_2_ENT | MISO_MO-IL | ENT | Internal | Shoulder | B15 | 1203 | 2540 | 0 | 102.65 | 94.65 | 8 | 0
2040 | MISO_MO-IL_2_ENT | MISO_MO-IL | ENT | Internal | Summer | B1 | 10 | 2540 | 0 | 253.73 | 258.63 | 8 | 0
2040 | MISO_MO-IL_2_ENT | MISO_MO-IL | ENT | Internal | Summer | B2 | 25 | 2540 | 0 | 253.24 | 257.21 | 8 | 0
2040 | MISO_MO-IL_2_ENT | MISO_MO-IL | ENT | Internal | Summer | B3 | 75 | 2540 | 0 | 253.24 | 250.79 | 8 | 0
2040 | MISO_MO-IL_2_ENT | MISO_MO-IL | ENT | Internal | Summer | B4 | 100 | 2540 | 0 | 173.48 | 173.46 | 8 | 0
2040 | MISO_MO-IL_2_ENT | MISO_MO-IL | ENT | Internal | Summer | B5 | 200 | 2540 | 0 | 170.28 | 162.28 | 8 | 0
2040 | MISO_MO-IL_2_ENT | MISO_MO-IL | ENT | Internal | Summer | B6 | 300 | 2540 | 0 | 161.29 | 160.74 | 8 | 0
2040 | MISO_MO-IL_2_ENT | MISO_MO-IL | ENT | Internal | Summer | B7 | 400 | 2540 | 0 | 152.48 | 150.52 | 8 | 0
2040 | MISO_MO-IL_2_ENT | MISO_MO-IL | ENT | Internal | Summer | B8 | 500 | 2540 | 0 | 135.45 | 138.12 | 8 | 0
2040 | MISO_MO-IL_2_ENT | MISO_MO-IL | ENT | Internal | Summer | B9 | 800 | 2540 | 0 | 135.45 | 138.12 | 8 | 0
2040 | MISO_MO-IL_2_ENT | MISO_MO-IL | ENT | Internal | Summer | B10 | 1262 | 2540 | 0 | 125.93 | 116.93 | 8 | 0
2040 | MISO_MO-IL_2_ENT | MISO_MO-IL | ENT | Internal | Winter | B16 | 25 | 2540 | 0 | 141.11 | 143.32 | 8 | 0
2040 | MISO_MO-IL_2_ENT | MISO_MO-IL | ENT | Internal | Winter | B17 | 100 | 2540 | 0 | 140.44 | 140.45 | 8 | 0
2040 | MISO_MO-IL_2_ENT | MISO_MO-IL | ENT | Internal | Winter | B18 | 400 | 2540 | 0 | 140.44 | 143.32 | 8 | 0
2040 | MISO_MO-IL_2_ENT | MISO_MO-IL | ENT | Internal | Winter | B19 | 700 | 2540 | 0 | 140.44 | 137.6 | 8 | 0
2040 | MISO_MO-IL_2_ENT | MISO_MO-IL | ENT | Internal | Winter | B20 | 935 | 2540 | 0 | 103.12 | 95.12 | 8 | 0
2040 | MISO_MO-IL_2_MISO_IN | MISO_MO-IL | MISO_IN | Internal | Shoulder | B11 | 25 | 2633 | 0 | 140.23 | 137.15 | 0.01 | 0
2040 | MISO_MO-IL_2_MISO_IN | MISO_MO-IL | MISO_IN | Internal | Shoulder | B12 | 200 | 2633 | 0 | 137.14 | 137.13 | 0.01 | 0
2040 | MISO_MO-IL_2_MISO_IN | MISO_MO-IL | MISO_IN | Internal | Shoulder | B13 | 600 | 2633 | 0 | 137.04 | 137.03 | 0.01 | 0
2040 | MISO_MO-IL_2_MISO_IN | MISO_MO-IL | MISO_IN | Internal | Shoulder | B14 | 900 | 2633 | 0 | 137.04 | 137.03 | 0.01 | 0
2040 | MISO_MO-IL_2_MISO_IN | MISO_MO-IL | MISO_IN | Internal | Shoulder | B15 | 1203 | 2633 | 2633 | 102.65 | 106.68 | 0.01 | 4.01
2040 | MISO_MO-IL_2_MISO_IN | MISO_MO-IL | MISO_IN | Internal | Summer | B1 | 10 | 2633 | 0 | 253.73 | 253.72 | 0.01 | 0
2040 | MISO_MO-IL_2_MISO_IN | MISO_MO-IL | MISO_IN | Internal | Summer | B2 | 25 | 2633 | 0 | 253.24 | 251.63 | 0.01 | 0
2040 | MISO_MO-IL_2_MISO_IN | MISO_MO-IL | MISO_IN | Internal | Summer | B3 | 75 | 2633 | 0 | 253.24 | 241.23 | 0.01 | 0
2040 | MISO_MO-IL_2_MISO_IN | MISO_MO-IL | MISO_IN | Internal | Summer | B4 | 100 | 2633 | 0 | 173.48 | 166.43 | 0.01 | 0
2040 | MISO_MO-IL_2_MISO_IN | MISO_MO-IL | MISO_IN | Internal | Summer | B5 | 200 | 2633 | 0 | 170.28 | 159.38 | 0.01 | 0
2040 | MISO_MO-IL_2_MISO_IN | MISO_MO-IL | MISO_IN | Internal | Summer | B6 | 300 | 2633 | 0 | 161.29 | 156.96 | 0.01 | 0
2040 | MISO_MO-IL_2_MISO_IN | MISO_MO-IL | MISO_IN | Internal | Summer | B7 | 400 | 2633 | 0 | 152.48 | 135.43 | 0.01 | 0
2040 | MISO_MO-IL_2_MISO_IN | MISO_MO-IL | MISO_IN | Internal | Summer | B8 | 500 | 2633 | 0 | 135.45 | 135.43 | 0.01 | 0
2040 | MISO_MO-IL_2_MISO_IN | MISO_MO-IL | MISO_IN | Internal | Summer | B9 | 800 | 2633 | 0 | 135.45 | 135.43 | 0.01 | 0
2040 | MISO_MO-IL_2_MISO_IN | MISO_MO-IL | MISO_IN | Internal | Summer | B10 | 1262 | 2633 | 1835.74 | 125.93 | 125.94 | 0.01 | 0
2040 | MISO_MO-IL_2_MISO_IN | MISO_MO-IL | MISO_IN | Internal | Winter | B16 | 25 | 2633 | 0 | 141.11 | 141.1 | 0.01 | 0
2040 | MISO_MO-IL_2_MISO_IN | MISO_MO-IL | MISO_IN | Internal | Winter | B17 | 100 | 2633 | 0 | 140.44 | 140.42 | 0.01 | 0
2040 | MISO_MO-IL_2_MISO_IN | MISO_MO-IL | MISO_IN | Internal | Winter | B18 | 400 | 2633 | 0 | 140.44 | 140.42 | 0.01 | 0
2040 | MISO_MO-IL_2_MISO_IN | MISO_MO-IL | MISO_IN | Internal | Winter | B19 | 700 | 2633 | 0 | 140.44 | 140.42 | 0.01 | 0
2040 | MISO_MO-IL_2_MISO_IN | MISO_MO-IL | MISO_IN | Internal | Winter | B20 | 935 | 2633 | 2633 | 103.12 | 104.06 | 0.01 | 0.93
2040 | MISO_MO-IL_2_MISO_W | MISO_MO-IL | MISO_W | Internal | Shoulder | B11 | 25 | 1075 | 0 | 140.23 | 140.22 | 0.01 | 0
2040 | MISO_MO-IL_2_MISO_W | MISO_MO-IL | MISO_W | Internal | Shoulder | B12 | 200 | 1075 | 0 | 137.14 | 137.13 | 0.01 | 0
2040 | MISO_MO-IL_2_MISO_W | MISO_MO-IL | MISO_W | Internal | Shoulder | B13 | 600 | 1075 | 0 | 137.04 | 134.97 | 0.01 | 0
2040 | MISO_MO-IL_2_MISO_W | MISO_MO-IL | MISO_W | Internal | Shoulder | B14 | 900 | 1075 | 0 | 137.04 | 125.05 | 0.01 | 0
2040 | MISO_MO-IL_2_MISO_W | MISO_MO-IL | MISO_W | Internal | Shoulder | B15 | 1203 | 1075 | 0 | 102.65 | 74.56 | 0.01 | 0
2040 | MISO_MO-IL_2_MISO_W | MISO_MO-IL | MISO_W | Internal | Summer | B1 | 10 | 1075 | 0 | 253.73 | 253.72 | 0.01 | 0
2040 | MISO_MO-IL_2_MISO_W | MISO_MO-IL | MISO_W | Internal | Summer | B2 | 25 | 1075 | 0 | 253.24 | 253.23 | 0.01 | 0
2040 | MISO_MO-IL_2_MISO_W | MISO_MO-IL | MISO_W | Internal | Summer | B3 | 75 | 1075 | 0 | 253.24 | 253.23 | 0.01 | 0
2040 | MISO_MO-IL_2_MISO_W | MISO_MO-IL | MISO_W | Internal | Summer | B4 | 100 | 1075 | 0 | 173.48 | 173.46 | 0.01 | 0
2040 | MISO_MO-IL_2_MISO_W | MISO_MO-IL | MISO_W | Internal | Summer | B5 | 200 | 1075 | 0 | 170.28 | 170.27 | 0.01 | 0
2040 | MISO_MO-IL_2_MISO_W | MISO_MO-IL | MISO_W | Internal | Summer | B6 | 300 | 1075 | 0 | 161.29 | 161.27 | 0.01 | 0
2040 | MISO_MO-IL_2_MISO_W | MISO_MO-IL | MISO_W | Internal | Summer | B7 | 400 | 1075 | 0 | 152.48 | 152.47 | 0.01 | 0
2040 | MISO_MO-IL_2_MISO_W | MISO_MO-IL | MISO_W | Internal | Summer | B8 | 500 | 1075 | 0 | 135.45 | 135.36 | 0.01 | 0
2040 | MISO_MO-IL_2_MISO_W | MISO_MO-IL | MISO_W | Internal | Summer | B9 | 800 | 1075 | 0 | 135.45 | 135.34 | 0.01 | 0
2040 | MISO_MO-IL_2_MISO_W | MISO_MO-IL | MISO_W | Internal | Summer | B10 | 1262 | 1075 | 0 | 125.93 | 113.93 | 0.01 | 0
2040 | MISO_MO-IL_2_MISO_W | MISO_MO-IL | MISO_W | Internal | Winter | B16 | 25 | 1075 | 0 | 141.11 | 131.31 | 0.01 | 0
2040 | MISO_MO-IL_2_MISO_W | MISO_MO-IL | MISO_W | Internal | Winter | B17 | 100 | 1075 | 0 | 140.44 | 128.44 | 0.01 | 0
2040 | MISO_MO-IL_2_MISO_W | MISO_MO-IL | MISO_W | Internal | Winter | B18 | 400 | 1075 | 0 | 140.44 | 133.82 | 0.01 | 0
2040 | MISO_MO-IL_2_MISO_W | MISO_MO-IL | MISO_W | Internal | Winter | B19 | 700 | 1075 | 0 | 140.44 | 133.82 | 0.01 | 0
2040 | MISO_MO-IL_2_MISO_W | MISO_MO-IL | MISO_W | Internal | Winter | B20 | 935 | 1075 | 0 | 103.12 | 89.04 | 0.01 | 0
2040 | MISO_MO-IL_2_PJM_ROR | MISO_MO-IL | PJM_ROR | Internal | Shoulder | B11 | 25 | 1212 | 0 | 140.23 | 139.15 | 2 | 0
2040 | MISO_MO-IL_2_PJM_ROR | MISO_MO-IL | PJM_ROR | Internal | Shoulder | B12 | 200 | 1212 | 66.58 | 137.14 | 139.14 | 2 | 0
2040 | MISO_MO-IL_2_PJM_ROR | MISO_MO-IL | PJM_ROR | Internal | Shoulder | B13 | 600 | 1212 | 0 | 137.04 | 136.97 | 2 | 0
2040 | MISO_MO-IL_2_PJM_ROR | MISO_MO-IL | PJM_ROR | Internal | Shoulder | B14 | 900 | 1212 | 0 | 137.04 | 136.97 | 2 | 0
2040 | MISO_MO-IL_2_PJM_ROR | MISO_MO-IL | PJM_ROR | Internal | Shoulder | B15 | 1203 | 1212 | 96.36 | 102.65 | 104.65 | 2 | 0
2040 | MISO_MO-IL_2_PJM_ROR | MISO_MO-IL | PJM_ROR | Internal | Summer | B1 | 10 | 1212 | 0 | 253.73 | 253.63 | 2 | 0
2040 | MISO_MO-IL_2_PJM_ROR | MISO_MO-IL | PJM_ROR | Internal | Summer | B2 | 25 | 1212 | 0 | 253.24 | 253.63 | 2 | 0
2040 | MISO_MO-IL_2_PJM_ROR | MISO_MO-IL | PJM_ROR | Internal | Summer | B3 | 75 | 1212 | 0 | 253.24 | 251.23 | 2 | 0
2040 | MISO_MO-IL_2_PJM_ROR | MISO_MO-IL | PJM_ROR | Internal | Summer | B4 | 100 | 1212 | 0 | 173.48 | 168.44 | 2 | 0
2040 | MISO_MO-IL_2_PJM_ROR | MISO_MO-IL | PJM_ROR | Internal | Summer | B5 | 200 | 1212 | 0 | 170.28 | 165.6 | 2 | 0
2040 | MISO_MO-IL_2_PJM_ROR | MISO_MO-IL | PJM_ROR | Internal | Summer | B6 | 300 | 1212 | 0 | 161.29 | 159.27 | 2 | 0
2040 | MISO_MO-IL_2_PJM_ROR | MISO_MO-IL | PJM_ROR | Internal | Summer | B7 | 400 | 1212 | 0 | 152.48 | 151.06 | 2 | 0
2040 | MISO_MO-IL_2_PJM_ROR | MISO_MO-IL | PJM_ROR | Internal | Summer | B8 | 500 | 1212 | 0 | 135.45 | 137.43 | 2 | 0
2040 | MISO_MO-IL_2_PJM_ROR | MISO_MO-IL | PJM_ROR | Internal | Summer | B9 | 800 | 1212 | 0 | 135.45 | 135.2 | 2 | 0
2040 | MISO_MO-IL_2_PJM_ROR | MISO_MO-IL | PJM_ROR | Internal | Summer | B10 | 1262 | 1212 | 0 | 125.93 | 124.55 | 2 | 0
2040 | MISO_MO-IL_2_PJM_ROR | MISO_MO-IL | PJM_ROR | Internal | Winter | B16 | 25 | 1212 | 0 | 141.11 | 140.93 | 2 | 0
2040 | MISO_MO-IL_2_PJM_ROR | MISO_MO-IL | PJM_ROR | Internal | Winter | B17 | 100 | 1212 | 0 | 140.44 | 140.93 | 2 | 0
2040 | MISO_MO-IL_2_PJM_ROR | MISO_MO-IL | PJM_ROR | Internal | Winter | B18 | 400 | 1212 | 0 | 140.44 | 140.93 | 2 | 0
2040 | MISO_MO-IL_2_PJM_ROR | MISO_MO-IL | PJM_ROR | Internal | Winter | B19 | 700 | 1212 | 0 | 140.44 | 140.19 | 2 | 0
2040 | MISO_MO-IL_2_PJM_ROR | MISO_MO-IL | PJM_ROR | Internal | Winter | B20 | 935 | 1212 | 0 | 103.12 | 102.05 | 2 | 0
2040 | MISO_MO-IL_2_TVA_Transmission | MISO_MO-IL | TVA_Transmission | Internal | Shoulder | B11 | 25 | 4000 | 0 | 140.23 | 145.15 | 8 | 0
2040 | MISO_MO-IL_2_TVA_Transmission | MISO_MO-IL | TVA_Transmission | Internal | Shoulder | B12 | 200 | 4000 | 0 | 137.14 | 140.37 | 8 | 0
2040 | MISO_MO-IL_2_TVA_Transmission | MISO_MO-IL | TVA_Transmission | Internal | Shoulder | B13 | 600 | 4000 | 0 | 137.04 | 139.25 | 8 | 0
2040 | MISO_MO-IL_2_TVA_Transmission | MISO_MO-IL | TVA_Transmission | Internal | Shoulder | B14 | 900 | 4000 | 0 | 137.04 | 139.25 | 8 | 0
2040 | MISO_MO-IL_2_TVA_Transmission | MISO_MO-IL | TVA_Transmission | Internal | Shoulder | B15 | 1203 | 4000 | 0 | 102.65 | 102.65 | 8 | 0
2040 | MISO_MO-IL_2_TVA_Transmission | MISO_MO-IL | TVA_Transmission | Internal | Summer | B1 | 10 | 4000 | 1301.09 | 253.73 | 261.73 | 8 | 0
2040 | MISO_MO-IL_2_TVA_Transmission | MISO_MO-IL | TVA_Transmission | Internal | Summer | B2 | 25 | 4000 | 525.93 | 253.24 | 261.24 | 8 | 0
2040 | MISO_MO-IL_2_TVA_Transmission | MISO_MO-IL | TVA_Transmission | Internal | Summer | B3 | 75 | 4000 | 0 | 253.24 | 257.23 | 8 | 0
2040 | MISO_MO-IL_2_TVA_Transmission | MISO_MO-IL | TVA_Transmission | Internal | Summer | B4 | 100 | 4000 | 0 | 173.48 | 165.28 | 8 | 0
2040 | MISO_MO-IL_2_TVA_Transmission | MISO_MO-IL | TVA_Transmission | Internal | Summer | B5 | 200 | 4000 | 0 | 170.28 | 161.94 | 8 | 0
2040 | MISO_MO-IL_2_TVA_Transmission | MISO_MO-IL | TVA_Transmission | Internal | Summer | B6 | 300 | 4000 | 0 | 161.29 | 156.11 | 8 | 0
2040 | MISO_MO-IL_2_TVA_Transmission | MISO_MO-IL | TVA_Transmission | Internal | Summer | B7 | 400 | 4000 | 0 | 152.48 | 146.11 | 8 | 0
2040 | MISO_MO-IL_2_TVA_Transmission | MISO_MO-IL | TVA_Transmission | Internal | Summer | B8 | 500 | 4000 | 0 | 135.45 | 140.89 | 8 | 0
2040 | MISO_MO-IL_2_TVA_Transmission | MISO_MO-IL | TVA_Transmission | Internal | Summer | B9 | 800 | 4000 | 0 | 135.45 | 140.47 | 8 | 0
2040 | MISO_MO-IL_2_TVA_Transmission | MISO_MO-IL | TVA_Transmission | Internal | Summer | B10 | 1262 | 4000 | 0 | 125.93 | 116.93 | 8 | 0
2040 | MISO_MO-IL_2_TVA_Transmission | MISO_MO-IL | TVA_Transmission | Internal | Winter | B16 | 25 | 4000 | 0 | 141.11 | 146.93 | 8 | 0
2040 | MISO_MO-IL_2_TVA_Transmission | MISO_MO-IL | TVA_Transmission | Internal | Winter | B17 | 100 | 4000 | 0 | 140.44 | 144.4 | 8 | 0
2040 | MISO_MO-IL_2_TVA_Transmission | MISO_MO-IL | TVA_Transmission | Internal | Winter | B18 | 400 | 4000 | 0 | 140.44 | 139.87 | 8 | 0
2040 | MISO_MO-IL_2_TVA_Transmission | MISO_MO-IL | TVA_Transmission | Internal | Winter | B19 | 700 | 4000 | 0 | 140.44 | 139.87 | 8 | 0
2040 | MISO_MO-IL_2_TVA_Transmission | MISO_MO-IL | TVA_Transmission | Internal | Winter | B20 | 935 | 4000 | 0 | 103.12 | 103.12 | 8 | 0
2040 | MISO_W_2_IESO | MISO_W | IESO | Internal | Shoulder | B11 | 25 | 90 | 0 | 140.22 | 97.05 | 8 | 0
2040 | MISO_W_2_IESO | MISO_W | IESO | Internal | Shoulder | B12 | 200 | 90 | 0 | 137.13 | 97.05 | 8 | 0
2040 | MISO_W_2_IESO | MISO_W | IESO | Internal | Shoulder | B13 | 600 | 90 | 0 | 134.97 | 97.05 | 8 | 0
2040 | MISO_W_2_IESO | MISO_W | IESO | Internal | Shoulder | B14 | 900 | 90 | 0 | 125.05 | 97.05 | 8 | 0
2040 | MISO_W_2_IESO | MISO_W | IESO | Internal | Shoulder | B15 | 1203 | 90 | 90 | 74.56 | 97.05 | 8 | 14.49
2040 | MISO_W_2_IESO | MISO_W | IESO | Internal | Summer | B1 | 10 | 90 | 0 | 253.72 | 148.48 | 8 | 0
2040 | MISO_W_2_IESO | MISO_W | IESO | Internal | Summer | B2 | 25 | 90 | 0 | 253.23 | 166.95 | 8 | 0
2040 | MISO_W_2_IESO | MISO_W | IESO | Internal | Summer | B3 | 75 | 90 | 0 | 253.23 | 148.48 | 8 | 0
2040 | MISO_W_2_IESO | MISO_W | IESO | Internal | Summer | B4 | 100 | 90 | 0 | 173.46 | 148.48 | 8 | 0
2040 | MISO_W_2_IESO | MISO_W | IESO | Internal | Summer | B5 | 200 | 90 | 0 | 170.27 | 107.93 | 8 | 0
2040 | MISO_W_2_IESO | MISO_W | IESO | Internal | Summer | B6 | 300 | 90 | 0 | 161.27 | 92.93 | 8 | 0
2040 | MISO_W_2_IESO | MISO_W | IESO | Internal | Summer | B7 | 400 | 90 | 0 | 152.47 | 92.93 | 8 | 0
2040 | MISO_W_2_IESO | MISO_W | IESO | Internal | Summer | B8 | 500 | 90 | 0 | 135.36 | 92.93 | 8 | 0
2040 | MISO_W_2_IESO | MISO_W | IESO | Internal | Summer | B9 | 800 | 90 | 0 | 135.34 | 92.93 | 8 | 0
2040 | MISO_W_2_IESO | MISO_W | IESO | Internal | Summer | B10 | 1262 | 90 | 0 | 113.93 | 92.93 | 8 | 0
2040 | MISO_W_2_IESO | MISO_W | IESO | Internal | Winter | B16 | 25 | 90 | 0 | 131.31 | 97.05 | 8 | 0
2040 | MISO_W_2_IESO | MISO_W | IESO | Internal | Winter | B17 | 100 | 90 | 0 | 128.44 | 97.05 | 8 | 0
2040 | MISO_W_2_IESO | MISO_W | IESO | Internal | Winter | B18 | 400 | 90 | 0 | 133.82 | 97.05 | 8 | 0
2040 | MISO_W_2_IESO | MISO_W | IESO | Internal | Winter | B19 | 700 | 90 | 0 | 133.82 | 97.05 | 8 | 0
2040 | MISO_W_2_IESO | MISO_W | IESO | Internal | Winter | B20 | 935 | 90 | 90 | 89.04 | 97.05 | 8 | 0.01
2040 | MISO_W_2_MAPP_CA | MISO_W | MAPP_CA | Internal | Shoulder | B11 | 25 | 926 | 0 | 140.22 | 74.56 | 0.01 | 0
2040 | MISO_W_2_MAPP_CA | MISO_W | MAPP_CA | Internal | Shoulder | B12 | 200 | 926 | 0 | 137.13 | 74.56 | 0.01 | 0
2040 | MISO_W_2_MAPP_CA | MISO_W | MAPP_CA | Internal | Shoulder | B13 | 600 | 926 | 0 | 134.97 | 74.56 | 0.01 | 0
2040 | MISO_W_2_MAPP_CA | MISO_W | MAPP_CA | Internal | Shoulder | B14 | 900 | 926 | 0 | 125.05 | 74.56 | 0.01 | 0
2040 | MISO_W_2_MAPP_CA | MISO_W | MAPP_CA | Internal | Shoulder | B15 | 1203 | 926 | 0 | 74.56 | 74.56 | 0.01 | 0
2040 | MISO_W_2_MAPP_CA | MISO_W | MAPP_CA | Internal | Summer | B1 | 10 | 926 | 0 | 253.72 | 99.93 | 0.01 | 0
2040 | MISO_W_2_MAPP_CA | MISO_W | MAPP_CA | Internal | Summer | B2 | 25 | 926 | 0 | 253.23 | 99.93 | 0.01 | 0
2040 | MISO_W_2_MAPP_CA | MISO_W | MAPP_CA | Internal | Summer | B3 | 75 | 926 | 0 | 253.23 | 99.93 | 0.01 | 0
2040 | MISO_W_2_MAPP_CA | MISO_W | MAPP_CA | Internal | Summer | B4 | 100 | 926 | 0 | 173.46 | 99.93 | 0.01 | 0
2040 | MISO_W_2_MAPP_CA | MISO_W | MAPP_CA | Internal | Summer | B5 | 200 | 926 | 0 | 170.27 | 99.93 | 0.01 | 0
2040 | MISO_W_2_MAPP_CA | MISO_W | MAPP_CA | Internal | Summer | B6 | 300 | 926 | 0 | 161.27 | 99.93 | 0.01 | 0
2040 | MISO_W_2_MAPP_CA | MISO_W | MAPP_CA | Internal | Summer | B7 | 400 | 926 | 0 | 152.47 | 99.93 | 0.01 | 0
2040 | MISO_W_2_MAPP_CA | MISO_W | MAPP_CA | Internal | Summer | B8 | 500 | 926 | 0 | 135.36 | 99.93 | 0.01 | 0
2040 | MISO_W_2_MAPP_CA | MISO_W | MAPP_CA | Internal | Summer | B9 | 800 | 926 | 0 | 135.34 | 99.93 | 0.01 | 0
2040 | MISO_W_2_MAPP_CA | MISO_W | MAPP_CA | Internal | Summer | B10 | 1262 | 926 | 0 | 113.93 | 99.93 | 0.01 | 0
2040 | MISO_W_2_MAPP_CA | MISO_W | MAPP_CA | Internal | Winter | B16 | 25 | 926 | 0 | 131.31 | 89.05 | 0.01 | 0
2040 | MISO_W_2_MAPP_CA | MISO_W | MAPP_CA | Internal | Winter | B17 | 100 | 926 | 0 | 128.44 | 89.05 | 0.01 | 0
2040 | MISO_W_2_MAPP_CA | MISO_W | MAPP_CA | Internal | Winter | B18 | 400 | 926 | 0 | 133.82 | 89.05 | 0.01 | 0
2040 | MISO_W_2_MAPP_CA | MISO_W | MAPP_CA | Internal | Winter | B19 | 700 | 926 | 0 | 133.82 | 89.05 | 0.01 | 0
2040 | MISO_W_2_MAPP_CA | MISO_W | MAPP_CA | Internal | Winter | B20 | 935 | 926 | 171.15 | 89.04 | 89.05 | 0.01 | 0
2040 | MISO_W_2_MISO_MO-IL | MISO_W | MISO_MO-IL | Internal | Shoulder | B11 | 25 | 3915 | 1337.55 | 140.22 | 140.23 | 0.01 | 0
2040 | MISO_W_2_MISO_MO-IL | MISO_W | MISO_MO-IL | Internal | Shoulder | B12 | 200 | 3915 | 2239.78 | 137.13 | 137.14 | 0.01 | 0
2040 | MISO_W_2_MISO_MO-IL | MISO_W | MISO_MO-IL | Internal | Shoulder | B13 | 600 | 3915 | 3915 | 134.97 | 137.04 | 0.01 | 2.06
2040 | MISO_W_2_MISO_MO-IL | MISO_W | MISO_MO-IL | Internal | Shoulder | B14 | 900 | 3915 | 3915 | 125.05 | 137.04 | 0.01 | 11.98
2040 | MISO_W_2_MISO_MO-IL | MISO_W | MISO_MO-IL | Internal | Shoulder | B15 | 1203 | 3915 | 3915 | 74.56 | 102.65 | 0.01 | 28.08
2040 | MISO_W_2_MISO_MO-IL | MISO_W | MISO_MO-IL | Internal | Summer | B1 | 10 | 3915 | 68.77 | 253.72 | 253.73 | 0.01 | 0
2040 | MISO_W_2_MISO_MO-IL | MISO_W | MISO_MO-IL | Internal | Summer | B2 | 25 | 3915 | 2840.16 | 253.23 | 253.24 | 0.01 | 0
2040 | MISO_W_2_MISO_MO-IL | MISO_W | MISO_MO-IL | Internal | Summer | B3 | 75 | 3915 | 75.33 | 253.23 | 253.24 | 0.01 | 0
2040 | MISO_W_2_MISO_MO-IL | MISO_W | MISO_MO-IL | Internal | Summer | B4 | 100 | 3915 | 670.21 | 173.46 | 173.48 | 0.01 | 0
2040 | MISO_W_2_MISO_MO-IL | MISO_W | MISO_MO-IL | Internal | Summer | B5 | 200 | 3915 | 608 | 170.27 | 170.28 | 0.01 | 0
2040 | MISO_W_2_MISO_MO-IL | MISO_W | MISO_MO-IL | Internal | Summer | B6 | 300 | 3915 | 900.48 | 161.27 | 161.29 | 0.01 | 0
2040 | MISO_W_2_MISO_MO-IL | MISO_W | MISO_MO-IL | Internal | Summer | B7 | 400 | 3915 | 1738.19 | 152.47 | 152.48 | 0.01 | 0
2040 | MISO_W_2_MISO_MO-IL | MISO_W | MISO_MO-IL | Internal | Summer | B8 | 500 | 3915 | 3915 | 135.36 | 135.45 | 0.01 | 0.07
2040 | MISO_W_2_MISO_MO-IL | MISO_W | MISO_MO-IL | Internal | Summer | B9 | 800 | 3915 | 3915 | 135.34 | 135.45 | 0.01 | 0.1
2040 | MISO_W_2_MISO_MO-IL | MISO_W | MISO_MO-IL | Internal | Summer | B10 | 1262 | 3915 | 3915 | 113.93 | 125.93 | 0.01 | 11.99
2040 | MISO_W_2_MISO_MO-IL | MISO_W | MISO_MO-IL | Internal | Winter | B16 | 25 | 3915 | 3915 | 131.31 | 141.11 | 0.01 | 9.79
2040 | MISO_W_2_MISO_MO-IL | MISO_W | MISO_MO-IL | Internal | Winter | B17 | 100 | 3915 | 3915 | 128.44 | 140.44 | 0.01 | 11.99
2040 | MISO_W_2_MISO_MO-IL | MISO_W | MISO_MO-IL | Internal | Winter | B18 | 400 | 3915 | 3915 | 133.82 | 140.44 | 0.01 | 6.61
2040 | MISO_W_2_MISO_MO-IL | MISO_W | MISO_MO-IL | Internal | Winter | B19 | 700 | 3915 | 3915 | 133.82 | 140.44 | 0.01 | 6.61
2040 | MISO_W_2_MISO_MO-IL | MISO_W | MISO_MO-IL | Internal | Winter | B20 | 935 | 3915 | 3915 | 89.04 | 103.12 | 0.01 | 14.07
2040 | MISO_W_2_MISO_WUMS | MISO_W | MISO_WUMS | Internal | Shoulder | B11 | 25 | 1732 | 0 | 140.22 | 137.15 | 0.01 | 0
2040 | MISO_W_2_MISO_WUMS | MISO_W | MISO_WUMS | Internal | Shoulder | B12 | 200 | 1732 | 1732 | 137.13 | 137.15 | 0.01 | 0.01
2040 | MISO_W_2_MISO_WUMS | MISO_W | MISO_WUMS | Internal | Shoulder | B13 | 600 | 1732 | 1732 | 134.97 | 137.05 | 0.01 | 2.07
2040 | MISO_W_2_MISO_WUMS | MISO_W | MISO_WUMS | Internal | Shoulder | B14 | 900 | 1732 | 1732 | 125.05 | 137.03 | 0.01 | 11.96
2040 | MISO_W_2_MISO_WUMS | MISO_W | MISO_WUMS | Internal | Shoulder | B15 | 1203 | 1732 | 1732 | 74.56 | 106.65 | 0.01 | 32.08
2040 | MISO_W_2_MISO_WUMS | MISO_W | MISO_WUMS | Internal | Summer | B1 | 10 | 1732 | 0 | 253.72 | 251.63 | 0.01 | 0
2040 | MISO_W_2_MISO_WUMS | MISO_W | MISO_WUMS | Internal | Summer | B2 | 25 | 1732 | 0 | 253.23 | 251.63 | 0.01 | 0
2040 | MISO_W_2_MISO_WUMS | MISO_W | MISO_WUMS | Internal | Summer | B3 | 75 | 1732 | 0 | 253.23 | 241.23 | 0.01 | 0
2040 | MISO_W_2_MISO_WUMS | MISO_W | MISO_WUMS | Internal | Summer | B4 | 100 | 1732 | 0 | 173.46 | 157.49 | 0.01 | 0
2040 | MISO_W_2_MISO_WUMS | MISO_W | MISO_WUMS | Internal | Summer | B5 | 200 | 1732 | 0 | 170.27 | 157.49 | 0.01 | 0
2040 | MISO_W_2_MISO_WUMS | MISO_W | MISO_WUMS | Internal | Summer | B6 | 300 | 1732 | 0 | 161.27 | 157.26 | 0.01 | 0
2040 | MISO_W_2_MISO_WUMS | MISO_W | MISO_WUMS | Internal | Summer | B7 | 400 | 1732 | 0 | 152.47 | 135.43 | 0.01 | 0
2040 | MISO_W_2_MISO_WUMS | MISO_W | MISO_WUMS | Internal | Summer | B8 | 500 | 1732 | 0 | 135.36 | 135.35 | 0.01 | 0
2040 | MISO_W_2_MISO_WUMS | MISO_W | MISO_WUMS | Internal | Summer | B9 | 800 | 1732 | 31.92 | 135.34 | 135.35 | 0.01 | 0
2040 | MISO_W_2_MISO_WUMS | MISO_W | MISO_WUMS | Internal | Summer | B10 | 1262 | 1732 | 1732 | 113.93 | 122.55 | 0.01 | 8.61
2040 | MISO_W_2_MISO_WUMS | MISO_W | MISO_WUMS | Internal | Winter | B16 | 25 | 1732 | 1732 | 131.31 | 140.49 | 0.01 | 9.17
2040 | MISO_W_2_MISO_WUMS | MISO_W | MISO_WUMS | Internal | Winter | B17 | 100 | 1732 | 1732 | 128.44 | 140.42 | 0.01 | 11.98
2040 | MISO_W_2_MISO_WUMS | MISO_W | MISO_WUMS | Internal | Winter | B18 | 400 | 1732 | 1732 | 133.82 | 140.42 | 0.01 | 6.6
2040 | MISO_W_2_MISO_WUMS | MISO_W | MISO_WUMS | Internal | Winter | B19 | 700 | 1732 | 1732 | 133.82 | 140.42 | 0.01 | 6.6
2040 | MISO_W_2_MISO_WUMS | MISO_W | MISO_WUMS | Internal | Winter | B20 | 935 | 1732 | 1732 | 89.04 | 103.78 | 0.01 | 14.73
2040 | MISO_W_2_NE | MISO_W | NE | Internal | Shoulder | B11 | 25 | 2800 | 0 | 140.22 | 143.22 | 7 | 0
2040 | MISO_W_2_NE | MISO_W | NE | Internal | Shoulder | B12 | 200 | 2800 | 0 | 137.13 | 139.6 | 7 | 0
2040 | MISO_W_2_NE | MISO_W | NE | Internal | Shoulder | B13 | 600 | 2800 | 0 | 134.97 | 139.6 | 7 | 0
2040 | MISO_W_2_NE | MISO_W | NE | Internal | Shoulder | B14 | 900 | 2800 | 266.36 | 125.05 | 132.05 | 7 | 0
2040 | MISO_W_2_NE | MISO_W | NE | Internal | Shoulder | B15 | 1203 | 2800 | 193.28 | 74.56 | 81.56 | 7 | 0
2040 | MISO_W_2_NE | MISO_W | NE | Internal | Summer | B1 | 10 | 2800 | 0 | 253.72 | 253.72 | 7 | 0
2040 | MISO_W_2_NE | MISO_W | NE | Internal | Summer | B2 | 25 | 2800 | 0 | 253.23 | 253.23 | 7 | 0
2040 | MISO_W_2_NE | MISO_W | NE | Internal | Summer | B3 | 75 | 2800 | 0 | 253.23 | 253.23 | 7 | 0
2040 | MISO_W_2_NE | MISO_W | NE | Internal | Summer | B4 | 100 | 2800 | 0 | 173.46 | 173.46 | 7 | 0
2040 | MISO_W_2_NE | MISO_W | NE | Internal | Summer | B5 | 200 | 2800 | 0 | 170.27 | 170.27 | 7 | 0
2040 | MISO_W_2_NE | MISO_W | NE | Internal | Summer | B6 | 300 | 2800 | 0 | 161.27 | 161.27 | 7 | 0
2040 | MISO_W_2_NE | MISO_W | NE | Internal | Summer | B7 | 400 | 2800 | 0 | 152.47 | 152.47 | 7 | 0
2040 | MISO_W_2_NE | MISO_W | NE | Internal | Summer | B8 | 500 | 2800 | 0 | 135.36 | 138.99 | 7 | 0
2040 | MISO_W_2_NE | MISO_W | NE | Internal | Summer | B9 | 800 | 2800 | 0 | 135.34 | 138.39 | 7 | 0
2040 | MISO_W_2_NE | MISO_W | NE | Internal | Summer | B10 | 1262 | 2800 | 715.51 | 113.93 | 120.93 | 7 | 0
2040 | MISO_W_2_NE | MISO_W | NE | Internal | Winter | B16 | 25 | 2800 | 2405.26 | 131.31 | 138.31 | 7 | 0
2040 | MISO_W_2_NE | MISO_W | NE | Internal | Winter | B17 | 100 | 2800 | 817.09 | 128.44 | 135.44 | 7 | 0
2040 | MISO_W_2_NE | MISO_W | NE | Internal | Winter | B18 | 400 | 2800 | 0 | 133.82 | 138.33 | 7 | 0
2040 | MISO_W_2_NE | MISO_W | NE | Internal | Winter | B19 | 700 | 2800 | 0 | 133.82 | 135.44 | 7 | 0
2040 | MISO_W_2_NE | MISO_W | NE | Internal | Winter | B20 | 935 | 2800 | 0 | 89.04 | 90.13 | 7 | 0
2040 | MISO_W_2_PJM_ROR | MISO_W | PJM_ROR | Internal | Shoulder | B11 | 25 | 773 | 0 | 140.22 | 139.15 | 2 | 0
2040 | MISO_W_2_PJM_ROR | MISO_W | PJM_ROR | Internal | Shoulder | B12 | 200 | 773 | 773 | 137.13 | 139.14 | 2 | 0.01
2040 | MISO_W_2_PJM_ROR | MISO_W | PJM_ROR | Internal | Shoulder | B13 | 600 | 773 | 378.31 | 134.97 | 136.97 | 2 | 0
2040 | MISO_W_2_PJM_ROR | MISO_W | PJM_ROR | Internal | Shoulder | B14 | 900 | 773 | 773 | 125.05 | 136.97 | 2 | 9.92
2040 | MISO_W_2_PJM_ROR | MISO_W | PJM_ROR | Internal | Shoulder | B15 | 1203 | 773 | 773 | 74.56 | 104.65 | 2 | 28.09
2040 | MISO_W_2_PJM_ROR | MISO_W | PJM_ROR | Internal | Summer | B1 | 10 | 773 | 0 | 253.72 | 253.63 | 2 | 0
2040 | MISO_W_2_PJM_ROR | MISO_W | PJM_ROR | Internal | Summer | B2 | 25 | 773 | 0 | 253.23 | 253.63 | 2 | 0
2040 | MISO_W_2_PJM_ROR | MISO_W | PJM_ROR | Internal | Summer | B3 | 75 | 773 | 0 | 253.23 | 251.23 | 2 | 0
2040 | MISO_W_2_PJM_ROR | MISO_W | PJM_ROR | Internal | Summer | B4 | 100 | 773 | 0 | 173.46 | 168.44 | 2 | 0
2040 | MISO_W_2_PJM_ROR | MISO_W | PJM_ROR | Internal | Summer | B5 | 200 | 773 | 0 | 170.27 | 165.6 | 2 | 0
2040 | MISO_W_2_PJM_ROR | MISO_W | PJM_ROR | Internal | Summer | B6 | 300 | 773 | 0 | 161.27 | 159.27 | 2 | 0
2040 | MISO_W_2_PJM_ROR | MISO_W | PJM_ROR | Internal | Summer | B7 | 400 | 773 | 0 | 152.47 | 151.06 | 2 | 0
2040 | MISO_W_2_PJM_ROR | MISO_W | PJM_ROR | Internal | Summer | B8 | 500 | 773 | 773 | 135.36 | 137.43 | 2 | 0.07
2040 | MISO_W_2_PJM_ROR | MISO_W | PJM_ROR | Internal | Summer | B9 | 800 | 773 | 0 | 135.34 | 135.2 | 2 | 0
2040 | MISO_W_2_PJM_ROR | MISO_W | PJM_ROR | Internal | Summer | B10 | 1262 | 773 | 773 | 113.93 | 124.55 | 2 | 8.62
2040 | MISO_W_2_PJM_ROR | MISO_W | PJM_ROR | Internal | Winter | B16 | 25 | 773 | 773 | 131.31 | 140.93 | 2 | 7.62
2040 | MISO_W_2_PJM_ROR | MISO_W | PJM_ROR | Internal | Winter | B17 | 100 | 773 | 773 | 128.44 | 140.93 | 2 | 10.49
2040 | MISO_W_2_PJM_ROR | MISO_W | PJM_ROR | Internal | Winter | B18 | 400 | 773 | 773 | 133.82 | 140.93 | 2 | 5.11
2040 | MISO_W_2_PJM_ROR | MISO_W | PJM_ROR | Internal | Winter | B19 | 700 | 773 | 773 | 133.82 | 140.19 | 2 | 4.37
2040 | MISO_W_2_PJM_ROR | MISO_W | PJM_ROR | Internal | Winter | B20 | 935 | 773 | 773 | 89.04 | 102.05 | 2 | 11.01
2040 | MISO_W_2_SPP_N | MISO_W | SPP_N | Internal | Shoulder | B11 | 25 | 3200 | 0 | 140.22 | 143.23 | 7 | 0
2040 | MISO_W_2_SPP_N | MISO_W | SPP_N | Internal | Shoulder | B12 | 200 | 3200 | 0 | 137.13 | 139.58 | 7 | 0
2040 | MISO_W_2_SPP_N | MISO_W | SPP_N | Internal | Shoulder | B13 | 600 | 3200 | 0 | 134.97 | 139.58 | 7 | 0
2040 | MISO_W_2_SPP_N | MISO_W | SPP_N | Internal | Shoulder | B14 | 900 | 3200 | 0 | 125.05 | 132.04 | 7 | 0
2040 | MISO_W_2_SPP_N | MISO_W | SPP_N | Internal | Shoulder | B15 | 1203 | 3200 | 0 | 74.56 | 73.5 | 7 | 0
2040 | MISO_W_2_SPP_N | MISO_W | SPP_N | Internal | Summer | B1 | 10 | 3200 | 0 | 253.72 | 246.32 | 7 | 0
2040 | MISO_W_2_SPP_N | MISO_W | SPP_N | Internal | Summer | B2 | 25 | 3200 | 0 | 253.23 | 252.21 | 7 | 0
2040 | MISO_W_2_SPP_N | MISO_W | SPP_N | Internal | Summer | B3 | 75 | 3200 | 0 | 253.23 | 248.24 | 7 | 0
2040 | MISO_W_2_SPP_N | MISO_W | SPP_N | Internal | Summer | B4 | 100 | 3200 | 0 | 173.46 | 168.48 | 7 | 0
2040 | MISO_W_2_SPP_N | MISO_W | SPP_N | Internal | Summer | B5 | 200 | 3200 | 0 | 170.27 | 165.28 | 7 | 0
2040 | MISO_W_2_SPP_N | MISO_W | SPP_N | Internal | Summer | B6 | 300 | 3200 | 0 | 161.27 | 160.83 | 7 | 0
2040 | MISO_W_2_SPP_N | MISO_W | SPP_N | Internal | Summer | B7 | 400 | 3200 | 0 | 152.47 | 152.48 | 7 | 0
2040 | MISO_W_2_SPP_N | MISO_W | SPP_N | Internal | Summer | B8 | 500 | 3200 | 0 | 135.36 | 139.01 | 7 | 0
2040 | MISO_W_2_SPP_N | MISO_W | SPP_N | Internal | Summer | B9 | 800 | 3200 | 0 | 135.34 | 137.87 | 7 | 0
2040 | MISO_W_2_SPP_N | MISO_W | SPP_N | Internal | Summer | B10 | 1262 | 3200 | 1230 | 113.93 | 120.93 | 7 | 0
2040 | MISO_W_2_SPP_N | MISO_W | SPP_N | Internal | Winter | B16 | 25 | 3200 | 3200 | 131.31 | 138.32 | 7 | 0.01
2040 | MISO_W_2_SPP_N | MISO_W | SPP_N | Internal | Winter | B17 | 100 | 3200 | 2367.11 | 128.44 | 135.44 | 7 | 0
2040 | MISO_W_2_SPP_N | MISO_W | SPP_N | Internal | Winter | B18 | 400 | 3200 | 0 | 133.82 | 138.32 | 7 | 0
2040 | MISO_W_2_SPP_N | MISO_W | SPP_N | Internal | Winter | B19 | 700 | 3200 | 0 | 133.82 | 135.44 | 7 | 0
2040 | MISO_W_2_SPP_N | MISO_W | SPP_N | Internal | Winter | B20 | 935 | 3200 | 0 | 89.04 | 84.04 | 7 | 0
2040 | MISO_WUMS_2_MISO_MI | MISO_WUMS | MISO_MI | Internal | Shoulder | B11 | 25 | 1422 | 836.86 | 137.15 | 137.16 | 0.01 | 0
2040 | MISO_WUMS_2_MISO_MI | MISO_WUMS | MISO_MI | Internal | Shoulder | B12 | 200 | 1422 | 0 | 137.15 | 137.14 | 0.01 | 0
2040 | MISO_WUMS_2_MISO_MI | MISO_WUMS | MISO_MI | Internal | Shoulder | B13 | 600 | 1422 | 0 | 137.05 | 137.04 | 0.01 | 0
2040 | MISO_WUMS_2_MISO_MI | MISO_WUMS | MISO_MI | Internal | Shoulder | B14 | 900 | 1422 | 26.6 | 137.03 | 137.04 | 0.01 | 0
2040 | MISO_WUMS_2_MISO_MI | MISO_WUMS | MISO_MI | Internal | Shoulder | B15 | 1203 | 1422 | 1403.44 | 106.65 | 106.67 | 0.01 | 0
2040 | MISO_WUMS_2_MISO_MI | MISO_WUMS | MISO_MI | Internal | Summer | B1 | 10 | 1422 | 1422 | 251.63 | 253.73 | 0.01 | 2.09
2040 | MISO_WUMS_2_MISO_MI | MISO_WUMS | MISO_MI | Internal | Summer | B2 | 25 | 1422 | 1087.08 | 251.63 | 251.64 | 0.01 | 0
2040 | MISO_WUMS_2_MISO_MI | MISO_WUMS | MISO_MI | Internal | Summer | B3 | 75 | 1422 | 1324.64 | 241.23 | 241.24 | 0.01 | 0
2040 | MISO_WUMS_2_MISO_MI | MISO_WUMS | MISO_MI | Internal | Summer | B4 | 100 | 1422 | 1422 | 157.49 | 166.44 | 0.01 | 8.95
2040 | MISO_WUMS_2_MISO_MI | MISO_WUMS | MISO_MI | Internal | Summer | B5 | 200 | 1422 | 1422 | 157.49 | 159.4 | 0.01 | 1.9
2040 | MISO_WUMS_2_MISO_MI | MISO_WUMS | MISO_MI | Internal | Summer | B6 | 300 | 1422 | 571.07 | 157.26 | 157.27 | 0.01 | 0
2040 | MISO_WUMS_2_MISO_MI | MISO_WUMS | MISO_MI | Internal | Summer | B7 | 400 | 1422 | 522.68 | 135.43 | 135.45 | 0.01 | 0
2040 | MISO_WUMS_2_MISO_MI | MISO_WUMS | MISO_MI | Internal | Summer | B8 | 500 | 1422 | 1422 | 135.35 | 135.45 | 0.01 | 0.09
2040 | MISO_WUMS_2_MISO_MI | MISO_WUMS | MISO_MI | Internal | Summer | B9 | 800 | 1422 | 1422 | 135.35 | 135.45 | 0.01 | 0.09
2040 | MISO_WUMS_2_MISO_MI | MISO_WUMS | MISO_MI | Internal | Summer | B10 | 1262 | 1422 | 1422 | 122.55 | 125.93 | 0.01 | 3.37
2040 | MISO_WUMS_2_MISO_MI | MISO_WUMS | MISO_MI | Internal | Winter | B16 | 25 | 1422 | 1422 | 140.49 | 141.11 | 0.01 | 0.61
2040 | MISO_WUMS_2_MISO_MI | MISO_WUMS | MISO_MI | Internal | Winter | B17 | 100 | 1422 | 68.87 | 140.42 | 140.44 | 0.01 | 0
2040 | MISO_WUMS_2_MISO_MI | MISO_WUMS | MISO_MI | Internal | Winter | B18 | 400 | 1422 | 155.71 | 140.42 | 140.44 | 0.01 | 0
2040 | MISO_WUMS_2_MISO_MI | MISO_WUMS | MISO_MI | Internal | Winter | B19 | 700 | 1422 | 497.19 | 140.42 | 140.44 | 0.01 | 0
2040 | MISO_WUMS_2_MISO_MI | MISO_WUMS | MISO_MI | Internal | Winter | B20 | 935 | 1422 | 1422 | 103.78 | 104.05 | 0.01 | 0.26
2040 | MISO_WUMS_2_MISO_W | MISO_WUMS | MISO_W | Internal | Shoulder | B11 | 25 | 1240 | 1240 | 137.15 | 140.22 | 0.01 | 3.06
2040 | MISO_WUMS_2_MISO_W | MISO_WUMS | MISO_W | Internal | Shoulder | B12 | 200 | 1240 | 0 | 137.15 | 137.13 | 0.01 | 0
2040 | MISO_WUMS_2_MISO_W | MISO_WUMS | MISO_W | Internal | Shoulder | B13 | 600 | 1240 | 0 | 137.05 | 134.97 | 0.01 | 0
2040 | MISO_WUMS_2_MISO_W | MISO_WUMS | MISO_W | Internal | Shoulder | B14 | 900 | 1240 | 0 | 137.03 | 125.05 | 0.01 | 0
2040 | MISO_WUMS_2_MISO_W | MISO_WUMS | MISO_W | Internal | Shoulder | B15 | 1203 | 1240 | 0 | 106.65 | 74.56 | 0.01 | 0
2040 | MISO_WUMS_2_MISO_W | MISO_WUMS | MISO_W | Internal | Summer | B1 | 10 | 1240 | 1240 | 251.63 | 253.72 | 0.01 | 2.08
2040 | MISO_WUMS_2_MISO_W | MISO_WUMS | MISO_W | Internal | Summer | B2 | 25 | 1240 | 1240 | 251.63 | 253.23 | 0.01 | 1.59
2040 | MISO_WUMS_2_MISO_W | MISO_WUMS | MISO_W | Internal | Summer | B3 | 75 | 1240 | 1240 | 241.23 | 253.23 | 0.01 | 11.99
2040 | MISO_WUMS_2_MISO_W | MISO_WUMS | MISO_W | Internal | Summer | B4 | 100 | 1240 | 1240 | 157.49 | 173.46 | 0.01 | 15.97
2040 | MISO_WUMS_2_MISO_W | MISO_WUMS | MISO_W | Internal | Summer | B5 | 200 | 1240 | 1240 | 157.49 | 170.27 | 0.01 | 12.77
2040 | MISO_WUMS_2_MISO_W | MISO_WUMS | MISO_W | Internal | Summer | B6 | 300 | 1240 | 1240 | 157.26 | 161.27 | 0.01 | 4
2040 | MISO_WUMS_2_MISO_W | MISO_WUMS | MISO_W | Internal | Summer | B7 | 400 | 1240 | 1240 | 135.43 | 152.47 | 0.01 | 17.02
2040 | MISO_WUMS_2_MISO_W | MISO_WUMS | MISO_W | Internal | Summer | B8 | 500 | 1240 | 648.32 | 135.35 | 135.36 | 0.01 | 0
2040 | MISO_WUMS_2_MISO_W | MISO_WUMS | MISO_W | Internal | Summer | B9 | 800 | 1240 | 0 | 135.35 | 135.34 | 0.01 | 0
2040 | MISO_WUMS_2_MISO_W | MISO_WUMS | MISO_W | Internal | Summer | B10 | 1262 | 1240 | 0 | 122.55 | 113.93 | 0.01 | 0
2040 | MISO_WUMS_2_MISO_W | MISO_WUMS | MISO_W | Internal | Winter | B16 | 25 | 1240 | 0 | 140.49 | 131.31 | 0.01 | 0
2040 | MISO_WUMS_2_MISO_W | MISO_WUMS | MISO_W | Internal | Winter | B17 | 100 | 1240 | 0 | 140.42 | 128.44 | 0.01 | 0
2040 | MISO_WUMS_2_MISO_W | MISO_WUMS | MISO_W | Internal | Winter | B18 | 400 | 1240 | 0 | 140.42 | 133.82 | 0.01 | 0
2040 | MISO_WUMS_2_MISO_W | MISO_WUMS | MISO_W | Internal | Winter | B19 | 700 | 1240 | 0 | 140.42 | 133.82 | 0.01 | 0
2040 | MISO_WUMS_2_MISO_W | MISO_WUMS | MISO_W | Internal | Winter | B20 | 935 | 1240 | 0 | 103.78 | 89.04 | 0.01 | 0
2040 | MISO_WUMS_2_PJM_ROR | MISO_WUMS | PJM_ROR | Internal | Shoulder | B11 | 25 | 1600 | 833.97 | 137.15 | 139.15 | 2 | 0
2040 | MISO_WUMS_2_PJM_ROR | MISO_WUMS | PJM_ROR | Internal | Shoulder | B12 | 200 | 1600 | 0 | 137.15 | 139.14 | 2 | 0
2040 | MISO_WUMS_2_PJM_ROR | MISO_WUMS | PJM_ROR | Internal | Shoulder | B13 | 600 | 1600 | 0 | 137.05 | 136.97 | 2 | 0
2040 | MISO_WUMS_2_PJM_ROR | MISO_WUMS | PJM_ROR | Internal | Shoulder | B14 | 900 | 1600 | 0 | 137.03 | 136.97 | 2 | 0
2040 | MISO_WUMS_2_PJM_ROR | MISO_WUMS | PJM_ROR | Internal | Shoulder | B15 | 1203 | 1600 | 0 | 106.65 | 104.65 | 2 | 0
2040 | MISO_WUMS_2_PJM_ROR | MISO_WUMS | PJM_ROR | Internal | Summer | B1 | 10 | 1600 | 866.35 | 251.63 | 253.63 | 2 | 0
2040 | MISO_WUMS_2_PJM_ROR | MISO_WUMS | PJM_ROR | Internal | Summer | B2 | 25 | 1600 | 1260.12 | 251.63 | 253.63 | 2 | 0
2040 | MISO_WUMS_2_PJM_ROR | MISO_WUMS | PJM_ROR | Internal | Summer | B3 | 75 | 1600 | 1600 | 241.23 | 251.23 | 2 | 8
2040 | MISO_WUMS_2_PJM_ROR | MISO_WUMS | PJM_ROR | Internal | Summer | B4 | 100 | 1600 | 1600 | 157.49 | 168.44 | 2 | 8.96
2040 | MISO_WUMS_2_PJM_ROR | MISO_WUMS | PJM_ROR | Internal | Summer | B5 | 200 | 1600 | 1600 | 157.49 | 165.6 | 2 | 6.11
2040 | MISO_WUMS_2_PJM_ROR | MISO_WUMS | PJM_ROR | Internal | Summer | B6 | 300 | 1600 | 1600 | 157.26 | 159.27 | 2 | 0.01
2040 | MISO_WUMS_2_PJM_ROR | MISO_WUMS | PJM_ROR | Internal | Summer | B7 | 400 | 1600 | 1600 | 135.43 | 151.06 | 2 | 13.62
2040 | MISO_WUMS_2_PJM_ROR | MISO_WUMS | PJM_ROR | Internal | Summer | B8 | 500 | 1600 | 1600 | 135.35 | 137.43 | 2 | 0.09
2040 | MISO_WUMS_2_PJM_ROR | MISO_WUMS | PJM_ROR | Internal | Summer | B9 | 800 | 1600 | 0 | 135.35 | 135.2 | 2 | 0
2040 | MISO_WUMS_2_PJM_ROR | MISO_WUMS | PJM_ROR | Internal | Summer | B10 | 1262 | 1600 | 370.49 | 122.55 | 124.55 | 2 | 0
2040 | MISO_WUMS_2_PJM_ROR | MISO_WUMS | PJM_ROR | Internal | Winter | B16 | 25 | 1600 | 0 | 140.49 | 140.93 | 2 | 0
2040 | MISO_WUMS_2_PJM_ROR | MISO_WUMS | PJM_ROR | Internal | Winter | B17 | 100 | 1600 | 0 | 140.42 | 140.93 | 2 | 0
2040 | MISO_WUMS_2_PJM_ROR | MISO_WUMS | PJM_ROR | Internal | Winter | B18 | 400 | 1600 | 0 | 140.42 | 140.93 | 2 | 0
2040 | MISO_WUMS_2_PJM_ROR | MISO_WUMS | PJM_ROR | Internal | Winter | B19 | 700 | 1600 | 0 | 140.42 | 140.19 | 2 | 0
2040 | MISO_WUMS_2_PJM_ROR | MISO_WUMS | PJM_ROR | Internal | Winter | B20 | 935 | 1600 | 0 | 103.78 | 102.05 | 2 | 0
2040 | NE_2_MISO_W | NE | MISO_W | Internal | Shoulder | B11 | 25 | 1600 | 0 | 143.22 | 140.22 | 5 | 0
2040 | NE_2_MISO_W | NE | MISO_W | Internal | Shoulder | B12 | 200 | 1600 | 0 | 139.6 | 137.13 | 5 | 0
2040 | NE_2_MISO_W | NE | MISO_W | Internal | Shoulder | B13 | 600 | 1600 | 0 | 139.6 | 134.97 | 5 | 0
2040 | NE_2_MISO_W | NE | MISO_W | Internal | Shoulder | B14 | 900 | 1600 | 0 | 132.05 | 125.05 | 5 | 0
2040 | NE_2_MISO_W | NE | MISO_W | Internal | Shoulder | B15 | 1203 | 1600 | 0 | 81.56 | 74.56 | 5 | 0
2040 | NE_2_MISO_W | NE | MISO_W | Internal | Summer | B1 | 10 | 1600 | 0 | 253.72 | 253.72 | 5 | 0
2040 | NE_2_MISO_W | NE | MISO_W | Internal | Summer | B2 | 25 | 1600 | 0 | 253.23 | 253.23 | 5 | 0
2040 | NE_2_MISO_W | NE | MISO_W | Internal | Summer | B3 | 75 | 1600 | 0 | 253.23 | 253.23 | 5 | 0
2040 | NE_2_MISO_W | NE | MISO_W | Internal | Summer | B4 | 100 | 1600 | 0 | 173.46 | 173.46 | 5 | 0
2040 | NE_2_MISO_W | NE | MISO_W | Internal | Summer | B5 | 200 | 1600 | 0 | 170.27 | 170.27 | 5 | 0
2040 | NE_2_MISO_W | NE | MISO_W | Internal | Summer | B6 | 300 | 1600 | 0 | 161.27 | 161.27 | 5 | 0
2040 | NE_2_MISO_W | NE | MISO_W | Internal | Summer | B7 | 400 | 1600 | 0 | 152.47 | 152.47 | 5 | 0
2040 | NE_2_MISO_W | NE | MISO_W | Internal | Summer | B8 | 500 | 1600 | 0 | 138.99 | 135.36 | 5 | 0
2040 | NE_2_MISO_W | NE | MISO_W | Internal | Summer | B9 | 800 | 1600 | 0 | 138.39 | 135.34 | 5 | 0
2040 | NE_2_MISO_W | NE | MISO_W | Internal | Summer | B10 | 1262 | 1600 | 0 | 120.93 | 113.93 | 5 | 0
2040 | NE_2_MISO_W | NE | MISO_W | Internal | Winter | B16 | 25 | 1600 | 0 | 138.31 | 131.31 | 5 | 0
2040 | NE_2_MISO_W | NE | MISO_W | Internal | Winter | B17 | 100 | 1600 | 0 | 135.44 | 128.44 | 5 | 0
2040 | NE_2_MISO_W | NE | MISO_W | Internal | Winter | B18 | 400 | 1600 | 0 | 138.33 | 133.82 | 5 | 0
2040 | NE_2_MISO_W | NE | MISO_W | Internal | Winter | B19 | 700 | 1600 | 0 | 135.44 | 133.82 | 5 | 0
2040 | NE_2_MISO_W | NE | MISO_W | Internal | Winter | B20 | 935 | 1600 | 0 | 90.13 | 89.04 | 5 | 0
2040 | NE_2_SPP_N | NE | SPP_N | Internal | Shoulder | B11 | 25 | 1802 | 1744.14 | 143.22 | 143.23 | 0.01 | 0
2040 | NE_2_SPP_N | NE | SPP_N | Internal | Shoulder | B12 | 200 | 1802 | 0 | 139.6 | 139.58 | 0.01 | 0
2040 | NE_2_SPP_N | NE | SPP_N | Internal | Shoulder | B13 | 600 | 1802 | 0 | 139.6 | 139.58 | 0.01 | 0
2040 | NE_2_SPP_N | NE | SPP_N | Internal | Shoulder | B14 | 900 | 1802 | 0 | 132.05 | 132.04 | 0.01 | 0
2040 | NE_2_SPP_N | NE | SPP_N | Internal | Shoulder | B15 | 1203 | 1802 | 0 | 81.56 | 73.5 | 0.01 | 0
2040 | NE_2_SPP_N | NE | SPP_N | Internal | Summer | B1 | 10 | 1802 | 0 | 253.72 | 246.32 | 0.01 | 0
2040 | NE_2_SPP_N | NE | SPP_N | Internal | Summer | B2 | 25 | 1802 | 0 | 253.23 | 252.21 | 0.01 | 0
2040 | NE_2_SPP_N | NE | SPP_N | Internal | Summer | B3 | 75 | 1802 | 0 | 253.23 | 248.24 | 0.01 | 0
2040 | NE_2_SPP_N | NE | SPP_N | Internal | Summer | B4 | 100 | 1802 | 0 | 173.46 | 168.48 | 0.01 | 0
2040 | NE_2_SPP_N | NE | SPP_N | Internal | Summer | B5 | 200 | 1802 | 0 | 170.27 | 165.28 | 0.01 | 0
2040 | NE_2_SPP_N | NE | SPP_N | Internal | Summer | B6 | 300 | 1802 | 0 | 161.27 | 160.83 | 0.01 | 0
2040 | NE_2_SPP_N | NE | SPP_N | Internal | Summer | B7 | 400 | 1802 | 1164.4 | 152.47 | 152.48 | 0.01 | 0
2040 | NE_2_SPP_N | NE | SPP_N | Internal | Summer | B8 | 500 | 1802 | 1350.25 | 138.99 | 139.01 | 0.01 | 0
2040 | NE_2_SPP_N | NE | SPP_N | Internal | Summer | B9 | 800 | 1802 | 0 | 138.39 | 137.87 | 0.01 | 0
2040 | NE_2_SPP_N | NE | SPP_N | Internal | Summer | B10 | 1262 | 1802 | 0 | 120.93 | 120.93 | 0.01 | 0
2040 | NE_2_SPP_N | NE | SPP_N | Internal | Winter | B16 | 25 | 1802 | 1393.08 | 138.31 | 138.32 | 0.01 | 0
2040 | NE_2_SPP_N | NE | SPP_N | Internal | Winter | B17 | 100 | 1802 | 0 | 135.44 | 135.44 | 0.01 | 0
2040 | NE_2_SPP_N | NE | SPP_N | Internal | Winter | B18 | 400 | 1802 | 0 | 138.33 | 138.32 | 0.01 | 0
2040 | NE_2_SPP_N | NE | SPP_N | Internal | Winter | B19 | 700 | 1802 | 0 | 135.44 | 135.44 | 0.01 | 0
2040 | NE_2_SPP_N | NE | SPP_N | Internal | Winter | B20 | 935 | 1802 | 0 | 90.13 | 84.04 | 0.01 | 0
2040 | NEISO_2_NYISO_A-F | NEISO | NYISO_A-F | Internal | Shoulder | B11 | 25 | 600 | 600 | 73.5 | 104.05 | 3 | 27.55
2040 | NEISO_2_NYISO_A-F | NEISO | NYISO_A-F | Internal | Shoulder | B12 | 200 | 600 | 600 | 73.5 | 104.05 | 3 | 27.55
2040 | NEISO_2_NYISO_A-F | NEISO | NYISO_A-F | Internal | Shoulder | B13 | 600 | 600 | 600 | 73.5 | 104.05 | 3 | 27.55
2040 | NEISO_2_NYISO_A-F | NEISO | NYISO_A-F | Internal | Shoulder | B14 | 900 | 600 | 600 | 73.5 | 104.05 | 3 | 27.55
2040 | NEISO_2_NYISO_A-F | NEISO | NYISO_A-F | Internal | Shoulder | B15 | 1203 | 600 | 600 | 73.5 | 96.67 | 3 | 20.17
2040 | NEISO_2_NYISO_A-F | NEISO | NYISO_A-F | Internal | Summer | B1 | 10 | 600 | 0 | 169.95 | 153.12 | 3 | 0
2040 | NEISO_2_NYISO_A-F | NEISO | NYISO_A-F | Internal | Summer | B2 | 25 | 600 | 0 | 176.95 | 173.95 | 3 | 0
2040 | NEISO_2_NYISO_A-F | NEISO | NYISO_A-F | Internal | Summer | B3 | 75 | 600 | 156.97 | 169.95 | 172.95 | 3 | 0
2040 | NEISO_2_NYISO_A-F | NEISO | NYISO_A-F | Internal | Summer | B4 | 100 | 600 | 600 | 146.12 | 155.48 | 3 | 6.35
2040 | NEISO_2_NYISO_A-F | NEISO | NYISO_A-F | Internal | Summer | B5 | 200 | 600 | 600 | 146.12 | 153.12 | 3 | 3.99
2040 | NEISO_2_NYISO_A-F | NEISO | NYISO_A-F | Internal | Summer | B6 | 300 | 600 | 600 | 146.12 | 151.29 | 3 | 2.16
2040 | NEISO_2_NYISO_A-F | NEISO | NYISO_A-F | Internal | Summer | B7 | 400 | 600 | 65.49 | 145.85 | 148.85 | 3 | 0
2040 | NEISO_2_NYISO_A-F | NEISO | NYISO_A-F | Internal | Summer | B8 | 500 | 600 | 0 | 143.91 | 143.07 | 3 | 0
2040 | NEISO_2_NYISO_A-F | NEISO | NYISO_A-F | Internal | Summer | B9 | 800 | 600 | 298.58 | 125.69 | 128.69 | 3 | 0
2040 | NEISO_2_NYISO_A-F | NEISO | NYISO_A-F | Internal | Summer | B10 | 1262 | 600 | 19.38 | 125.69 | 128.69 | 3 | 0
2040 | NEISO_2_NYISO_A-F | NEISO | NYISO_A-F | Internal | Winter | B16 | 25 | 600 | 600 | 73.5 | 94.06 | 3 | 17.57
2040 | NEISO_2_NYISO_A-F | NEISO | NYISO_A-F | Internal | Winter | B17 | 100 | 600 | 600 | 73.5 | 94.06 | 3 | 17.57
2040 | NEISO_2_NYISO_A-F | NEISO | NYISO_A-F | Internal | Winter | B18 | 400 | 600 | 600 | 73.5 | 94.06 | 3 | 17.57
2040 | NEISO_2_NYISO_A-F | NEISO | NYISO_A-F | Internal | Winter | B19 | 700 | 600 | 600 | 73.5 | 94.06 | 3 | 17.57
2040 | NEISO_2_NYISO_A-F | NEISO | NYISO_A-F | Internal | Winter | B20 | 935 | 600 | 600 | 73.5 | 94.06 | 3 | 17.57
2040 | NEISO_2_NYISO_G-I | NEISO | NYISO_G-I | Internal | Shoulder | B11 | 25 | 600 | 600 | 73.5 | 145.18 | 3 | 68.68
2040 | NEISO_2_NYISO_G-I | NEISO | NYISO_G-I | Internal | Shoulder | B12 | 200 | 600 | 600 | 73.5 | 145.16 | 3 | 68.67
2040 | NEISO_2_NYISO_G-I | NEISO | NYISO_G-I | Internal | Shoulder | B13 | 600 | 600 | 600 | 73.5 | 142.09 | 3 | 65.6
2040 | NEISO_2_NYISO_G-I | NEISO | NYISO_G-I | Internal | Shoulder | B14 | 900 | 600 | 600 | 73.5 | 128.99 | 3 | 52.5
2040 | NEISO_2_NYISO_G-I | NEISO | NYISO_G-I | Internal | Shoulder | B15 | 1203 | 600 | 600 | 73.5 | 96.68 | 3 | 20.18
2040 | NEISO_2_NYISO_G-I | NEISO | NYISO_G-I | Internal | Summer | B1 | 10 | 600 | 600 | 169.95 | 245.66 | 3 | 72.7
2040 | NEISO_2_NYISO_G-I | NEISO | NYISO_G-I | Internal | Summer | B2 | 25 | 600 | 600 | 176.95 | 245.66 | 3 | 65.7
2040 | NEISO_2_NYISO_G-I | NEISO | NYISO_G-I | Internal | Summer | B3 | 75 | 600 | 600 | 169.95 | 210.55 | 3 | 37.6
2040 | NEISO_2_NYISO_G-I | NEISO | NYISO_G-I | Internal | Summer | B4 | 100 | 600 | 600 | 146.12 | 160.47 | 3 | 11.34
2040 | NEISO_2_NYISO_G-I | NEISO | NYISO_G-I | Internal | Summer | B5 | 200 | 600 | 600 | 146.12 | 157.62 | 3 | 8.5
2040 | NEISO_2_NYISO_G-I | NEISO | NYISO_G-I | Internal | Summer | B6 | 300 | 600 | 600 | 146.12 | 151.3 | 3 | 2.17
2040 | NEISO_2_NYISO_G-I | NEISO | NYISO_G-I | Internal | Summer | B7 | 400 | 600 | 600 | 145.85 | 148.87 | 3 | 0.01
2040 | NEISO_2_NYISO_G-I | NEISO | NYISO_G-I | Internal | Summer | B8 | 500 | 600 | 86.25 | 143.91 | 146.91 | 3 | 0
2040 | NEISO_2_NYISO_G-I | NEISO | NYISO_G-I | Internal | Summer | B9 | 800 | 600 | 600 | 125.69 | 128.7 | 3 | 0.01
2040 | NEISO_2_NYISO_G-I | NEISO | NYISO_G-I | Internal | Summer | B10 | 1262 | 600 | 600 | 125.69 | 128.7 | 3 | 0.01
2040 | NEISO_2_NYISO_G-I | NEISO | NYISO_G-I | Internal | Winter | B16 | 25 | 600 | 600 | 73.5 | 146.95 | 3 | 70.45
2040 | NEISO_2_NYISO_G-I | NEISO | NYISO_G-I | Internal | Winter | B17 | 100 | 600 | 600 | 73.5 | 146.95 | 3 | 70.45
2040 | NEISO_2_NYISO_G-I | NEISO | NYISO_G-I | Internal | Winter | B18 | 400 | 600 | 600 | 73.5 | 146.95 | 3 | 70.45
2040 | NEISO_2_NYISO_G-I | NEISO | NYISO_G-I | Internal | Winter | B19 | 700 | 600 | 600 | 73.5 | 133.31 | 3 | 56.82
2040 | NEISO_2_NYISO_G-I | NEISO | NYISO_G-I | Internal | Winter | B20 | 935 | 600 | 600 | 73.5 | 94.07 | 3 | 17.58
2040 | NEISO_2_NYISO_J-K | NEISO | NYISO_J-K | Internal | Shoulder | B11 | 25 | 777 | 777 | 73.5 | 150.94 | 3 | 74.44
2040 | NEISO_2_NYISO_J-K | NEISO | NYISO_J-K | Internal | Shoulder | B12 | 200 | 777 | 777 | 73.5 | 150.94 | 3 | 74.44
2040 | NEISO_2_NYISO_J-K | NEISO | NYISO_J-K | Internal | Shoulder | B13 | 600 | 777 | 777 | 73.5 | 150.94 | 3 | 74.44
2040 | NEISO_2_NYISO_J-K | NEISO | NYISO_J-K | Internal | Shoulder | B14 | 900 | 777 | 777 | 73.5 | 129.78 | 3 | 53.28
2040 | NEISO_2_NYISO_J-K | NEISO | NYISO_J-K | Internal | Shoulder | B15 | 1203 | 777 | 777 | 73.5 | 96.69 | 3 | 20.19
2040 | NEISO_2_NYISO_J-K | NEISO | NYISO_J-K | Internal | Summer | B1 | 10 | 777 | 777 | 169.95 | 245.67 | 3 | 72.71
2040 | NEISO_2_NYISO_J-K | NEISO | NYISO_J-K | Internal | Summer | B2 | 25 | 777 | 777 | 176.95 | 245.67 | 3 | 65.71
2040 | NEISO_2_NYISO_J-K | NEISO | NYISO_J-K | Internal | Summer | B3 | 75 | 777 | 777 | 169.95 | 210.56 | 3 | 37.61
2040 | NEISO_2_NYISO_J-K | NEISO | NYISO_J-K | Internal | Summer | B4 | 100 | 777 | 777 | 146.12 | 207.74 | 3 | 58.62
2040 | NEISO_2_NYISO_J-K | NEISO | NYISO_J-K | Internal | Summer | B5 | 200 | 777 | 777 | 146.12 | 207.74 | 3 | 58.62
2040 | NEISO_2_NYISO_J-K | NEISO | NYISO_J-K | Internal | Summer | B6 | 300 | 777 | 777 | 146.12 | 156.61 | 3 | 7.48
2040 | NEISO_2_NYISO_J-K | NEISO | NYISO_J-K | Internal | Summer | B7 | 400 | 777 | 777 | 145.85 | 156.61 | 3 | 7.75
2040 | NEISO_2_NYISO_J-K | NEISO | NYISO_J-K | Internal | Summer | B8 | 500 | 777 | 777 | 143.91 | 146.92 | 3 | 0.01
2040 | NEISO_2_NYISO_J-K | NEISO | NYISO_J-K | Internal | Summer | B9 | 800 | 777 | 777 | 125.69 | 146.92 | 3 | 18.24
2040 | NEISO_2_NYISO_J-K | NEISO | NYISO_J-K | Internal | Summer | B10 | 1262 | 777 | 777 | 125.69 | 128.71 | 3 | 0.02
2040 | NEISO_2_NYISO_J-K | NEISO | NYISO_J-K | Internal | Winter | B16 | 25 | 777 | 777 | 73.5 | 164.92 | 3 | 88.43
2040 | NEISO_2_NYISO_J-K | NEISO | NYISO_J-K | Internal | Winter | B17 | 100 | 777 | 777 | 73.5 | 164.92 | 3 | 88.43
2040 | NEISO_2_NYISO_J-K | NEISO | NYISO_J-K | Internal | Winter | B18 | 400 | 777 | 777 | 73.5 | 164.92 | 3 | 88.43
2040 | NEISO_2_NYISO_J-K | NEISO | NYISO_J-K | Internal | Winter | B19 | 700 | 777 | 777 | 73.5 | 146.21 | 3 | 69.72
2040 | NEISO_2_NYISO_J-K | NEISO | NYISO_J-K | Internal | Winter | B20 | 935 | 777 | 777 | 73.5 | 94.09 | 3 | 17.59
2040 | NonRTO_Midwest_2_MISO_IN | NonRTO_Midwest | MISO_IN | Internal | Shoulder | B11 | 25 | 4450 | 0 | 145.15 | 137.15 | 8 | 0
2040 | NonRTO_Midwest_2_MISO_IN | NonRTO_Midwest | MISO_IN | Internal | Shoulder | B12 | 200 | 4450 | 0 | 140.81 | 137.13 | 8 | 0
2040 | NonRTO_Midwest_2_MISO_IN | NonRTO_Midwest | MISO_IN | Internal | Shoulder | B13 | 600 | 4450 | 0 | 140.81 | 137.03 | 8 | 0
2040 | NonRTO_Midwest_2_MISO_IN | NonRTO_Midwest | MISO_IN | Internal | Shoulder | B14 | 900 | 4450 | 0 | 140.81 | 137.03 | 8 | 0
2040 | NonRTO_Midwest_2_MISO_IN | NonRTO_Midwest | MISO_IN | Internal | Shoulder | B15 | 1203 | 4450 | 0 | 111.65 | 106.68 | 8 | 0
2040 | NonRTO_Midwest_2_MISO_IN | NonRTO_Midwest | MISO_IN | Internal | Summer | B1 | 10 | 4450 | 0 | 261.31 | 253.72 | 8 | 0
2040 | NonRTO_Midwest_2_MISO_IN | NonRTO_Midwest | MISO_IN | Internal | Summer | B2 | 25 | 4450 | 0 | 259.63 | 251.63 | 8 | 0
2040 | NonRTO_Midwest_2_MISO_IN | NonRTO_Midwest | MISO_IN | Internal | Summer | B3 | 75 | 4450 | 0 | 249.23 | 241.23 | 8 | 0
2040 | NonRTO_Midwest_2_MISO_IN | NonRTO_Midwest | MISO_IN | Internal | Summer | B4 | 100 | 4450 | 368.93 | 158.43 | 166.43 | 8 | 0
2040 | NonRTO_Midwest_2_MISO_IN | NonRTO_Midwest | MISO_IN | Internal | Summer | B5 | 200 | 4450 | 0 | 153.94 | 159.38 | 8 | 0
2040 | NonRTO_Midwest_2_MISO_IN | NonRTO_Midwest | MISO_IN | Internal | Summer | B6 | 300 | 4450 | 1189.5 | 148.96 | 156.96 | 8 | 0
2040 | NonRTO_Midwest_2_MISO_IN | NonRTO_Midwest | MISO_IN | Internal | Summer | B7 | 400 | 4450 | 0 | 139.24 | 135.43 | 8 | 0
2040 | NonRTO_Midwest_2_MISO_IN | NonRTO_Midwest | MISO_IN | Internal | Summer | B8 | 500 | 4450 | 0 | 135.9 | 135.43 | 8 | 0
2040 | NonRTO_Midwest_2_MISO_IN | NonRTO_Midwest | MISO_IN | Internal | Summer | B9 | 800 | 4450 | 0 | 135.9 | 135.43 | 8 | 0
2040 | NonRTO_Midwest_2_MISO_IN | NonRTO_Midwest | MISO_IN | Internal | Summer | B10 | 1262 | 4450 | 928.64 | 117.94 | 125.94 | 8 | 0
2040 | NonRTO_Midwest_2_MISO_IN | NonRTO_Midwest | MISO_IN | Internal | Winter | B16 | 25 | 4450 | 0 | 149.1 | 141.1 | 8 | 0
2040 | NonRTO_Midwest_2_MISO_IN | NonRTO_Midwest | MISO_IN | Internal | Winter | B17 | 100 | 4450 | 0 | 144.67 | 140.42 | 8 | 0
2040 | NonRTO_Midwest_2_MISO_IN | NonRTO_Midwest | MISO_IN | Internal | Winter | B18 | 400 | 4450 | 0 | 144.67 | 140.42 | 8 | 0
2040 | NonRTO_Midwest_2_MISO_IN | NonRTO_Midwest | MISO_IN | Internal | Winter | B19 | 700 | 4450 | 0 | 144.67 | 140.42 | 8 | 0
2040 | NonRTO_Midwest_2_MISO_IN | NonRTO_Midwest | MISO_IN | Internal | Winter | B20 | 935 | 4450 | 0 | 108.04 | 104.06 | 8 | 0
2040 | NonRTO_Midwest_2_TVA_Transmission | NonRTO_Midwest | TVA_Transmission | Internal | Shoulder | B11 | 25 | 2400 | 0 | 145.15 | 145.15 | 8 | 0
2040 | NonRTO_Midwest_2_TVA_Transmission | NonRTO_Midwest | TVA_Transmission | Internal | Shoulder | B12 | 200 | 2400 | 0 | 140.81 | 140.37 | 8 | 0
2040 | NonRTO_Midwest_2_TVA_Transmission | NonRTO_Midwest | TVA_Transmission | Internal | Shoulder | B13 | 600 | 2400 | 0 | 140.81 | 139.25 | 8 | 0
2040 | NonRTO_Midwest_2_TVA_Transmission | NonRTO_Midwest | TVA_Transmission | Internal | Shoulder | B14 | 900 | 2400 | 0 | 140.81 | 139.25 | 8 | 0
2040 | NonRTO_Midwest_2_TVA_Transmission | NonRTO_Midwest | TVA_Transmission | Internal | Shoulder | B15 | 1203 | 2400 | 0 | 111.65 | 102.65 | 8 | 0
2040 | NonRTO_Midwest_2_TVA_Transmission | NonRTO_Midwest | TVA_Transmission | Internal | Summer | B1 | 10 | 2400 | 0 | 261.31 | 261.73 | 8 | 0
2040 | NonRTO_Midwest_2_TVA_Transmission | NonRTO_Midwest | TVA_Transmission | Internal | Summer | B2 | 25 | 2400 | 0 | 259.63 | 261.24 | 8 | 0
2040 | NonRTO_Midwest_2_TVA_Transmission | NonRTO_Midwest | TVA_Transmission | Internal | Summer | B3 | 75 | 2400 | 1178.41 | 249.23 | 257.23 | 8 | 0
2040 | NonRTO_Midwest_2_TVA_Transmission | NonRTO_Midwest | TVA_Transmission | Internal | Summer | B4 | 100 | 2400 | 0 | 158.43 | 165.28 | 8 | 0
2040 | NonRTO_Midwest_2_TVA_Transmission | NonRTO_Midwest | TVA_Transmission | Internal | Summer | B5 | 200 | 2400 | 694.24 | 153.94 | 161.94 | 8 | 0
2040 | NonRTO_Midwest_2_TVA_Transmission | NonRTO_Midwest | TVA_Transmission | Internal | Summer | B6 | 300 | 2400 | 0 | 148.96 | 156.11 | 8 | 0
2040 | NonRTO_Midwest_2_TVA_Transmission | NonRTO_Midwest | TVA_Transmission | Internal | Summer | B7 | 400 | 2400 | 0 | 139.24 | 146.11 | 8 | 0
2040 | NonRTO_Midwest_2_TVA_Transmission | NonRTO_Midwest | TVA_Transmission | Internal | Summer | B8 | 500 | 2400 | 0 | 135.9 | 140.89 | 8 | 0
2040 | NonRTO_Midwest_2_TVA_Transmission | NonRTO_Midwest | TVA_Transmission | Internal | Summer | B9 | 800 | 2400 | 0 | 135.9 | 140.47 | 8 | 0
2040 | NonRTO_Midwest_2_TVA_Transmission | NonRTO_Midwest | TVA_Transmission | Internal | Summer | B10 | 1262 | 2400 | 0 | 117.94 | 116.93 | 8 | 0
2040 | NonRTO_Midwest_2_TVA_Transmission | NonRTO_Midwest | TVA_Transmission | Internal | Winter | B16 | 25 | 2400 | 0 | 149.1 | 146.93 | 8 | 0
2040 | NonRTO_Midwest_2_TVA_Transmission | NonRTO_Midwest | TVA_Transmission | Internal | Winter | B17 | 100 | 2400 | 0 | 144.67 | 144.4 | 8 | 0
2040 | NonRTO_Midwest_2_TVA_Transmission | NonRTO_Midwest | TVA_Transmission | Internal | Winter | B18 | 400 | 2400 | 0 | 144.67 | 139.87 | 8 | 0
2040 | NonRTO_Midwest_2_TVA_Transmission | NonRTO_Midwest | TVA_Transmission | Internal | Winter | B19 | 700 | 2400 | 0 | 144.67 | 139.87 | 8 | 0
2040 | NonRTO_Midwest_2_TVA_Transmission | NonRTO_Midwest | TVA_Transmission | Internal | Winter | B20 | 935 | 2400 | 0 | 108.04 | 103.12 | 8 | 0
2040 | NYISO_A-F_2_NEISO | NYISO_A-F | NEISO | Internal | Shoulder | B11 | 25 | 600 | 0 | 104.05 | 73.5 | 3 | 0
2040 | NYISO_A-F_2_NEISO | NYISO_A-F | NEISO | Internal | Shoulder | B12 | 200 | 600 | 0 | 104.05 | 73.5 | 3 | 0
2040 | NYISO_A-F_2_NEISO | NYISO_A-F | NEISO | Internal | Shoulder | B13 | 600 | 600 | 0 | 104.05 | 73.5 | 3 | 0
2040 | NYISO_A-F_2_NEISO | NYISO_A-F | NEISO | Internal | Shoulder | B14 | 900 | 600 | 0 | 104.05 | 73.5 | 3 | 0
2040 | NYISO_A-F_2_NEISO | NYISO_A-F | NEISO | Internal | Shoulder | B15 | 1203 | 600 | 0 | 96.67 | 73.5 | 3 | 0
2040 | NYISO_A-F_2_NEISO | NYISO_A-F | NEISO | Internal | Summer | B1 | 10 | 600 | 600 | 153.12 | 169.95 | 3 | 13.84
2040 | NYISO_A-F_2_NEISO | NYISO_A-F | NEISO | Internal | Summer | B2 | 25 | 600 | 594.05 | 173.95 | 176.95 | 3 | 0
2040 | NYISO_A-F_2_NEISO | NYISO_A-F | NEISO | Internal | Summer | B3 | 75 | 600 | 0 | 172.95 | 169.95 | 3 | 0
2040 | NYISO_A-F_2_NEISO | NYISO_A-F | NEISO | Internal | Summer | B4 | 100 | 600 | 0 | 155.48 | 146.12 | 3 | 0
2040 | NYISO_A-F_2_NEISO | NYISO_A-F | NEISO | Internal | Summer | B5 | 200 | 600 | 0 | 153.12 | 146.12 | 3 | 0
2040 | NYISO_A-F_2_NEISO | NYISO_A-F | NEISO | Internal | Summer | B6 | 300 | 600 | 0 | 151.29 | 146.12 | 3 | 0
2040 | NYISO_A-F_2_NEISO | NYISO_A-F | NEISO | Internal | Summer | B7 | 400 | 600 | 0 | 148.85 | 145.85 | 3 | 0
2040 | NYISO_A-F_2_NEISO | NYISO_A-F | NEISO | Internal | Summer | B8 | 500 | 600 | 0 | 143.07 | 143.91 | 3 | 0
2040 | NYISO_A-F_2_NEISO | NYISO_A-F | NEISO | Internal | Summer | B9 | 800 | 600 | 0 | 128.69 | 125.69 | 3 | 0
2040 | NYISO_A-F_2_NEISO | NYISO_A-F | NEISO | Internal | Summer | B10 | 1262 | 600 | 0 | 128.69 | 125.69 | 3 | 0
2040 | NYISO_A-F_2_NEISO | NYISO_A-F | NEISO | Internal | Winter | B16 | 25 | 600 | 0 | 94.06 | 73.5 | 3 | 0
2040 | NYISO_A-F_2_NEISO | NYISO_A-F | NEISO | Internal | Winter | B17 | 100 | 600 | 0 | 94.06 | 73.5 | 3 | 0
2040 | NYISO_A-F_2_NEISO | NYISO_A-F | NEISO | Internal | Winter | B18 | 400 | 600 | 0 | 94.06 | 73.5 | 3 | 0
2040 | NYISO_A-F_2_NEISO | NYISO_A-F | NEISO | Internal | Winter | B19 | 700 | 600 | 0 | 94.06 | 73.5 | 3 | 0
2040 | NYISO_A-F_2_NEISO | NYISO_A-F | NEISO | Internal | Winter | B20 | 935 | 600 | 0 | 94.06 | 73.5 | 3 | 0
2040 | NYISO_A-F_2_NYISO_G-I | NYISO_A-F | NYISO_G-I | Internal | Shoulder | B11 | 25 | 5843 | 5843 | 104.05 | 145.18 | 0.01 | 41.11
2040 | NYISO_A-F_2_NYISO_G-I | NYISO_A-F | NYISO_G-I | Internal | Shoulder | B12 | 200 | 5843 | 5843 | 104.05 | 145.16 | 0.01 | 41.1
2040 | NYISO_A-F_2_NYISO_G-I | NYISO_A-F | NYISO_G-I | Internal | Shoulder | B13 | 600 | 5843 | 5843 | 104.05 | 142.09 | 0.01 | 38.03
2040 | NYISO_A-F_2_NYISO_G-I | NYISO_A-F | NYISO_G-I | Internal | Shoulder | B14 | 900 | 5843 | 5843 | 104.05 | 128.99 | 0.01 | 24.93
2040 | NYISO_A-F_2_NYISO_G-I | NYISO_A-F | NYISO_G-I | Internal | Shoulder | B15 | 1203 | 5843 | 4352.13 | 96.67 | 96.68 | 0.01 | 0
2040 | NYISO_A-F_2_NYISO_G-I | NYISO_A-F | NYISO_G-I | Internal | Summer | B1 | 10 | 5843 | 5843 | 153.12 | 245.66 | 0.01 | 92.53
2040 | NYISO_A-F_2_NYISO_G-I | NYISO_A-F | NYISO_G-I | Internal | Summer | B2 | 25 | 5843 | 5843 | 173.95 | 245.66 | 0.01 | 71.69
2040 | NYISO_A-F_2_NYISO_G-I | NYISO_A-F | NYISO_G-I | Internal | Summer | B3 | 75 | 5843 | 5843 | 172.95 | 210.55 | 0.01 | 37.58
2040 | NYISO_A-F_2_NYISO_G-I | NYISO_A-F | NYISO_G-I | Internal | Summer | B4 | 100 | 5843 | 5843 | 155.48 | 160.47 | 0.01 | 4.98
2040 | NYISO_A-F_2_NYISO_G-I | NYISO_A-F | NYISO_G-I | Internal | Summer | B5 | 200 | 5843 | 5843 | 153.12 | 157.62 | 0.01 | 4.5
2040 | NYISO_A-F_2_NYISO_G-I | NYISO_A-F | NYISO_G-I | Internal | Summer | B6 | 300 | 5843 | 5605.88 | 151.29 | 151.3 | 0.01 | 0
2040 | NYISO_A-F_2_NYISO_G-I | NYISO_A-F | NYISO_G-I | Internal | Summer | B7 | 400 | 5843 | 5707.72 | 148.85 | 148.87 | 0.01 | 0
2040 | NYISO_A-F_2_NYISO_G-I | NYISO_A-F | NYISO_G-I | Internal | Summer | B8 | 500 | 5843 | 5843 | 143.07 | 146.91 | 0.01 | 3.83
2040 | NYISO_A-F_2_NYISO_G-I | NYISO_A-F | NYISO_G-I | Internal | Summer | B9 | 800 | 5843 | 5596.27 | 128.69 | 128.7 | 0.01 | 0
2040 | NYISO_A-F_2_NYISO_G-I | NYISO_A-F | NYISO_G-I | Internal | Summer | B10 | 1262 | 5843 | 3943.52 | 128.69 | 128.7 | 0.01 | 0
2040 | NYISO_A-F_2_NYISO_G-I | NYISO_A-F | NYISO_G-I | Internal | Winter | B16 | 25 | 5843 | 5843 | 94.06 | 146.95 | 0.01 | 52.88
2040 | NYISO_A-F_2_NYISO_G-I | NYISO_A-F | NYISO_G-I | Internal | Winter | B17 | 100 | 5843 | 5843 | 94.06 | 146.95 | 0.01 | 52.88
2040 | NYISO_A-F_2_NYISO_G-I | NYISO_A-F | NYISO_G-I | Internal | Winter | B18 | 400 | 5843 | 5843 | 94.06 | 146.95 | 0.01 | 52.88
2040 | NYISO_A-F_2_NYISO_G-I | NYISO_A-F | NYISO_G-I | Internal | Winter | B19 | 700 | 5843 | 5843 | 94.06 | 133.31 | 0.01 | 39.24
2040 | NYISO_A-F_2_NYISO_G-I | NYISO_A-F | NYISO_G-I | Internal | Winter | B20 | 935 | 5843 | 5238.99 | 94.06 | 94.07 | 0.01 | 0
2040 | NYISO_A-F_2_PJM_ROM | NYISO_A-F | PJM_ROM | Internal | Shoulder | B11 | 25 | 1000 | 1000 | 104.05 | 139.16 | 8 | 27.11
2040 | NYISO_A-F_2_PJM_ROM | NYISO_A-F | PJM_ROM | Internal | Shoulder | B12 | 200 | 1000 | 1000 | 104.05 | 139.15 | 8 | 27.1
2040 | NYISO_A-F_2_PJM_ROM | NYISO_A-F | PJM_ROM | Internal | Shoulder | B13 | 600 | 1000 | 1000 | 104.05 | 136.98 | 8 | 24.93
2040 | NYISO_A-F_2_PJM_ROM | NYISO_A-F | PJM_ROM | Internal | Shoulder | B14 | 900 | 1000 | 1000 | 104.05 | 136.98 | 8 | 24.93
2040 | NYISO_A-F_2_PJM_ROM | NYISO_A-F | PJM_ROM | Internal | Shoulder | B15 | 1203 | 1000 | 1.99 | 96.67 | 104.67 | 8 | 0
2040 | NYISO_A-F_2_PJM_ROM | NYISO_A-F | PJM_ROM | Internal | Summer | B1 | 10 | 1000 | 1000 | 153.12 | 253.64 | 8 | 92.53
2040 | NYISO_A-F_2_PJM_ROM | NYISO_A-F | PJM_ROM | Internal | Summer | B2 | 25 | 1000 | 1000 | 173.95 | 253.64 | 8 | 71.69
2040 | NYISO_A-F_2_PJM_ROM | NYISO_A-F | PJM_ROM | Internal | Summer | B3 | 75 | 1000 | 1000 | 172.95 | 251.24 | 8 | 70.29
2040 | NYISO_A-F_2_PJM_ROM | NYISO_A-F | PJM_ROM | Internal | Summer | B4 | 100 | 1000 | 1000 | 155.48 | 168.46 | 8 | 4.98
2040 | NYISO_A-F_2_PJM_ROM | NYISO_A-F | PJM_ROM | Internal | Summer | B5 | 200 | 1000 | 1000 | 153.12 | 165.61 | 8 | 4.5
2040 | NYISO_A-F_2_PJM_ROM | NYISO_A-F | PJM_ROM | Internal | Summer | B6 | 300 | 1000 | 774.54 | 151.29 | 159.29 | 8 | 0
2040 | NYISO_A-F_2_PJM_ROM | NYISO_A-F | PJM_ROM | Internal | Summer | B7 | 400 | 1000 | 0 | 148.85 | 151.07 | 8 | 0
2040 | NYISO_A-F_2_PJM_ROM | NYISO_A-F | PJM_ROM | Internal | Summer | B8 | 500 | 1000 | 449.63 | 143.07 | 151.07 | 8 | 0
2040 | NYISO_A-F_2_PJM_ROM | NYISO_A-F | PJM_ROM | Internal | Summer | B9 | 800 | 1000 | 0 | 128.69 | 135.21 | 8 | 0
2040 | NYISO_A-F_2_PJM_ROM | NYISO_A-F | PJM_ROM | Internal | Summer | B10 | 1262 | 1000 | 0 | 128.69 | 124.56 | 8 | 0
2040 | NYISO_A-F_2_PJM_ROM | NYISO_A-F | PJM_ROM | Internal | Winter | B16 | 25 | 1000 | 1000 | 94.06 | 140.94 | 8 | 38.88
2040 | NYISO_A-F_2_PJM_ROM | NYISO_A-F | PJM_ROM | Internal | Winter | B17 | 100 | 1000 | 1000 | 94.06 | 140.94 | 8 | 38.88
2040 | NYISO_A-F_2_PJM_ROM | NYISO_A-F | PJM_ROM | Internal | Winter | B18 | 400 | 1000 | 1000 | 94.06 | 140.94 | 8 | 38.88
2040 | NYISO_A-F_2_PJM_ROM | NYISO_A-F | PJM_ROM | Internal | Winter | B19 | 700 | 1000 | 1000 | 94.06 | 140.2 | 8 | 38.14
2040 | NYISO_A-F_2_PJM_ROM | NYISO_A-F | PJM_ROM | Internal | Winter | B20 | 935 | 1000 | 362.94 | 94.06 | 102.06 | 8 | 0
2040 | NYISO_G-I_2_NEISO | NYISO_G-I | NEISO | Internal | Shoulder | B11 | 25 | 600 | 0 | 145.18 | 73.5 | 3 | 0
2040 | NYISO_G-I_2_NEISO | NYISO_G-I | NEISO | Internal | Shoulder | B12 | 200 | 600 | 0 | 145.16 | 73.5 | 3 | 0
2040 | NYISO_G-I_2_NEISO | NYISO_G-I | NEISO | Internal | Shoulder | B13 | 600 | 600 | 0 | 142.09 | 73.5 | 3 | 0
2040 | NYISO_G-I_2_NEISO | NYISO_G-I | NEISO | Internal | Shoulder | B14 | 900 | 600 | 0 | 128.99 | 73.5 | 3 | 0
2040 | NYISO_G-I_2_NEISO | NYISO_G-I | NEISO | Internal | Shoulder | B15 | 1203 | 600 | 0 | 96.68 | 73.5 | 3 | 0
2040 | NYISO_G-I_2_NEISO | NYISO_G-I | NEISO | Internal | Summer | B1 | 10 | 600 | 0 | 245.66 | 169.95 | 3 | 0
2040 | NYISO_G-I_2_NEISO | NYISO_G-I | NEISO | Internal | Summer | B2 | 25 | 600 | 0 | 245.66 | 176.95 | 3 | 0
2040 | NYISO_G-I_2_NEISO | NYISO_G-I | NEISO | Internal | Summer | B3 | 75 | 600 | 0 | 210.55 | 169.95 | 3 | 0
2040 | NYISO_G-I_2_NEISO | NYISO_G-I | NEISO | Internal | Summer | B4 | 100 | 600 | 0 | 160.47 | 146.12 | 3 | 0
2040 | NYISO_G-I_2_NEISO | NYISO_G-I | NEISO | Internal | Summer | B5 | 200 | 600 | 0 | 157.62 | 146.12 | 3 | 0
2040 | NYISO_G-I_2_NEISO | NYISO_G-I | NEISO | Internal | Summer | B6 | 300 | 600 | 0 | 151.3 | 146.12 | 3 | 0
2040 | NYISO_G-I_2_NEISO | NYISO_G-I | NEISO | Internal | Summer | B7 | 400 | 600 | 0 | 148.87 | 145.85 | 3 | 0
2040 | NYISO_G-I_2_NEISO | NYISO_G-I | NEISO | Internal | Summer | B8 | 500 | 600 | 0 | 146.91 | 143.91 | 3 | 0
2040 | NYISO_G-I_2_NEISO | NYISO_G-I | NEISO | Internal | Summer | B9 | 800 | 600 | 0 | 128.7 | 125.69 | 3 | 0
2040 | NYISO_G-I_2_NEISO | NYISO_G-I | NEISO | Internal | Summer | B10 | 1262 | 600 | 0 | 128.7 | 125.69 | 3 | 0
2040 | NYISO_G-I_2_NEISO | NYISO_G-I | NEISO | Internal | Winter | B16 | 25 | 600 | 0 | 146.95 | 73.5 | 3 | 0
2040 | NYISO_G-I_2_NEISO | NYISO_G-I | NEISO | Internal | Winter | B17 | 100 | 600 | 0 | 146.95 | 73.5 | 3 | 0
2040 | NYISO_G-I_2_NEISO | NYISO_G-I | NEISO | Internal | Winter | B18 | 400 | 600 | 0 | 146.95 | 73.5 | 3 | 0
2040 | NYISO_G-I_2_NEISO | NYISO_G-I | NEISO | Internal | Winter | B19 | 700 | 600 | 0 | 133.31 | 73.5 | 3 | 0
2040 | NYISO_G-I_2_NEISO | NYISO_G-I | NEISO | Internal | Winter | B20 | 935 | 600 | 0 | 94.07 | 73.5 | 3 | 0
2040 | NYISO_G-I_2_NYISO_A-F | NYISO_G-I | NYISO_A-F | Internal | Shoulder | B11 | 25 | 3592 | 0 | 145.18 | 104.05 | 0.01 | 0
2040 | NYISO_G-I_2_NYISO_A-F | NYISO_G-I | NYISO_A-F | Internal | Shoulder | B12 | 200 | 3592 | 0 | 145.16 | 104.05 | 0.01 | 0
2040 | NYISO_G-I_2_NYISO_A-F | NYISO_G-I | NYISO_A-F | Internal | Shoulder | B13 | 600 | 3592 | 0 | 142.09 | 104.05 | 0.01 | 0
2040 | NYISO_G-I_2_NYISO_A-F | NYISO_G-I | NYISO_A-F | Internal | Shoulder | B14 | 900 | 3592 | 0 | 128.99 | 104.05 | 0.01 | 0
2040 | NYISO_G-I_2_NYISO_A-F | NYISO_G-I | NYISO_A-F | Internal | Shoulder | B15 | 1203 | 3592 | 0 | 96.68 | 96.67 | 0.01 | 0
2040 | NYISO_G-I_2_NYISO_A-F | NYISO_G-I | NYISO_A-F | Internal | Summer | B1 | 10 | 3592 | 0 | 245.66 | 153.12 | 0.01 | 0
2040 | NYISO_G-I_2_NYISO_A-F | NYISO_G-I | NYISO_A-F | Internal | Summer | B2 | 25 | 3592 | 0 | 245.66 | 173.95 | 0.01 | 0
2040 | NYISO_G-I_2_NYISO_A-F | NYISO_G-I | NYISO_A-F | Internal | Summer | B3 | 75 | 3592 | 0 | 210.55 | 172.95 | 0.01 | 0
2040 | NYISO_G-I_2_NYISO_A-F | NYISO_G-I | NYISO_A-F | Internal | Summer | B4 | 100 | 3592 | 0 | 160.47 | 155.48 | 0.01 | 0
2040 | NYISO_G-I_2_NYISO_A-F | NYISO_G-I | NYISO_A-F | Internal | Summer | B5 | 200 | 3592 | 0 | 157.62 | 153.12 | 0.01 | 0
2040 | NYISO_G-I_2_NYISO_A-F | NYISO_G-I | NYISO_A-F | Internal | Summer | B6 | 300 | 3592 | 0 | 151.3 | 151.29 | 0.01 | 0
2040 | NYISO_G-I_2_NYISO_A-F | NYISO_G-I | NYISO_A-F | Internal | Summer | B7 | 400 | 3592 | 0 | 148.87 | 148.85 | 0.01 | 0
2040 | NYISO_G-I_2_NYISO_A-F | NYISO_G-I | NYISO_A-F | Internal | Summer | B8 | 500 | 3592 | 0 | 146.91 | 143.07 | 0.01 | 0
2040 | NYISO_G-I_2_NYISO_A-F | NYISO_G-I | NYISO_A-F | Internal | Summer | B9 | 800 | 3592 | 0 | 128.7 | 128.69 | 0.01 | 0
2040 | NYISO_G-I_2_NYISO_A-F | NYISO_G-I | NYISO_A-F | Internal | Summer | B10 | 1262 | 3592 | 0 | 128.7 | 128.69 | 0.01 | 0
2040 | NYISO_G-I_2_NYISO_A-F | NYISO_G-I | NYISO_A-F | Internal | Winter | B16 | 25 | 3592 | 0 | 146.95 | 94.06 | 0.01 | 0
2040 | NYISO_G-I_2_NYISO_A-F | NYISO_G-I | NYISO_A-F | Internal | Winter | B17 | 100 | 3592 | 0 | 146.95 | 94.06 | 0.01 | 0
2040 | NYISO_G-I_2_NYISO_A-F | NYISO_G-I | NYISO_A-F | Internal | Winter | B18 | 400 | 3592 | 0 | 146.95 | 94.06 | 0.01 | 0
2040 | NYISO_G-I_2_NYISO_A-F | NYISO_G-I | NYISO_A-F | Internal | Winter | B19 | 700 | 3592 | 0 | 133.31 | 94.06 | 0.01 | 0
2040 | NYISO_G-I_2_NYISO_A-F | NYISO_G-I | NYISO_A-F | Internal | Winter | B20 | 935 | 3592 | 0 | 94.07 | 94.06 | 0.01 | 0
2040 | NYISO_G-I_2_NYISO_J-K | NYISO_G-I | NYISO_J-K | Internal | Shoulder | B11 | 25 | 6130 | 6130 | 145.18 | 150.94 | 0.01 | 5.75
2040 | NYISO_G-I_2_NYISO_J-K | NYISO_G-I | NYISO_J-K | Internal | Shoulder | B12 | 200 | 6130 | 6130 | 145.16 | 150.94 | 0.01 | 5.76
2040 | NYISO_G-I_2_NYISO_J-K | NYISO_G-I | NYISO_J-K | Internal | Shoulder | B13 | 600 | 6130 | 6130 | 142.09 | 150.94 | 0.01 | 8.84
2040 | NYISO_G-I_2_NYISO_J-K | NYISO_G-I | NYISO_J-K | Internal | Shoulder | B14 | 900 | 6130 | 6130 | 128.99 | 129.78 | 0.01 | 0.78
2040 | NYISO_G-I_2_NYISO_J-K | NYISO_G-I | NYISO_J-K | Internal | Shoulder | B15 | 1203 | 6130 | 5210.2 | 96.68 | 96.69 | 0.01 | 0
2040 | NYISO_G-I_2_NYISO_J-K | NYISO_G-I | NYISO_J-K | Internal | Summer | B1 | 10 | 6130 | 5311.92 | 245.66 | 245.67 | 0.01 | 0
2040 | NYISO_G-I_2_NYISO_J-K | NYISO_G-I | NYISO_J-K | Internal | Summer | B2 | 25 | 6130 | 4904.66 | 245.66 | 245.67 | 0.01 | 0
2040 | NYISO_G-I_2_NYISO_J-K | NYISO_G-I | NYISO_J-K | Internal | Summer | B3 | 75 | 6130 | 4850.71 | 210.55 | 210.56 | 0.01 | 0
2040 | NYISO_G-I_2_NYISO_J-K | NYISO_G-I | NYISO_J-K | Internal | Summer | B4 | 100 | 6130 | 6130 | 160.47 | 207.74 | 0.01 | 47.26
2040 | NYISO_G-I_2_NYISO_J-K | NYISO_G-I | NYISO_J-K | Internal | Summer | B5 | 200 | 6130 | 6130 | 157.62 | 207.74 | 0.01 | 50.1
2040 | NYISO_G-I_2_NYISO_J-K | NYISO_G-I | NYISO_J-K | Internal | Summer | B6 | 300 | 6130 | 6130 | 151.3 | 156.61 | 0.01 | 5.3
2040 | NYISO_G-I_2_NYISO_J-K | NYISO_G-I | NYISO_J-K | Internal | Summer | B7 | 400 | 6130 | 6130 | 148.87 | 156.61 | 0.01 | 7.73
2040 | NYISO_G-I_2_NYISO_J-K | NYISO_G-I | NYISO_J-K | Internal | Summer | B8 | 500 | 6130 | 5647.69 | 146.91 | 146.92 | 0.01 | 0
2040 | NYISO_G-I_2_NYISO_J-K | NYISO_G-I | NYISO_J-K | Internal | Summer | B9 | 800 | 6130 | 6130 | 128.7 | 146.92 | 0.01 | 18.22
2040 | NYISO_G-I_2_NYISO_J-K | NYISO_G-I | NYISO_J-K | Internal | Summer | B10 | 1262 | 6130 | 4915.34 | 128.7 | 128.71 | 0.01 | 0
2040 | NYISO_G-I_2_NYISO_J-K | NYISO_G-I | NYISO_J-K | Internal | Winter | B16 | 25 | 6130 | 6130 | 146.95 | 164.92 | 0.01 | 17.96
2040 | NYISO_G-I_2_NYISO_J-K | NYISO_G-I | NYISO_J-K | Internal | Winter | B17 | 100 | 6130 | 6130 | 146.95 | 164.92 | 0.01 | 17.96
2040 | NYISO_G-I_2_NYISO_J-K | NYISO_G-I | NYISO_J-K | Internal | Winter | B18 | 400 | 6130 | 6130 | 146.95 | 164.92 | 0.01 | 17.96
2040 | NYISO_G-I_2_NYISO_J-K | NYISO_G-I | NYISO_J-K | Internal | Winter | B19 | 700 | 6130 | 6130 | 133.31 | 146.21 | 0.01 | 12.89
2040 | NYISO_G-I_2_NYISO_J-K | NYISO_G-I | NYISO_J-K | Internal | Winter | B20 | 935 | 6130 | 5621.67 | 94.07 | 94.09 | 0.01 | 0
2040 | NYISO_G-I_2_PJM_E | NYISO_G-I | PJM_E | Internal | Shoulder | B11 | 25 | 1500 | 0 | 145.18 | 139.18 | 8 | 0
2040 | NYISO_G-I_2_PJM_E | NYISO_G-I | PJM_E | Internal | Shoulder | B12 | 200 | 1500 | 0 | 145.16 | 139.16 | 8 | 0
2040 | NYISO_G-I_2_PJM_E | NYISO_G-I | PJM_E | Internal | Shoulder | B13 | 600 | 1500 | 0 | 142.09 | 136.99 | 8 | 0
2040 | NYISO_G-I_2_PJM_E | NYISO_G-I | PJM_E | Internal | Shoulder | B14 | 900 | 1500 | 152.89 | 128.99 | 136.99 | 8 | 0
2040 | NYISO_G-I_2_PJM_E | NYISO_G-I | PJM_E | Internal | Shoulder | B15 | 1203 | 1500 | 1.94 | 96.68 | 104.68 | 8 | 0
2040 | NYISO_G-I_2_PJM_E | NYISO_G-I | PJM_E | Internal | Summer | B1 | 10 | 1500 | 520.25 | 245.66 | 253.66 | 8 | 0
2040 | NYISO_G-I_2_PJM_E | NYISO_G-I | PJM_E | Internal | Summer | B2 | 25 | 1500 | 1056.18 | 245.66 | 253.66 | 8 | 0
2040 | NYISO_G-I_2_PJM_E | NYISO_G-I | PJM_E | Internal | Summer | B3 | 75 | 1500 | 1500 | 210.55 | 251.23 | 8 | 32.68
2040 | NYISO_G-I_2_PJM_E | NYISO_G-I | PJM_E | Internal | Summer | B4 | 100 | 1500 | 446.06 | 160.47 | 168.47 | 8 | 0
2040 | NYISO_G-I_2_PJM_E | NYISO_G-I | PJM_E | Internal | Summer | B5 | 200 | 1500 | 586.67 | 157.62 | 165.62 | 8 | 0
2040 | NYISO_G-I_2_PJM_E | NYISO_G-I | PJM_E | Internal | Summer | B6 | 300 | 1500 | 544.37 | 151.3 | 159.3 | 8 | 0
2040 | NYISO_G-I_2_PJM_E | NYISO_G-I | PJM_E | Internal | Summer | B7 | 400 | 1500 | 0 | 148.87 | 151.08 | 8 | 0
2040 | NYISO_G-I_2_PJM_E | NYISO_G-I | PJM_E | Internal | Summer | B8 | 500 | 1500 | 0 | 146.91 | 151.08 | 8 | 0
2040 | NYISO_G-I_2_PJM_E | NYISO_G-I | PJM_E | Internal | Summer | B9 | 800 | 1500 | 0 | 128.7 | 135.22 | 8 | 0
2040 | NYISO_G-I_2_PJM_E | NYISO_G-I | PJM_E | Internal | Summer | B10 | 1262 | 1500 | 0 | 128.7 | 124.57 | 8 | 0
2040 | NYISO_G-I_2_PJM_E | NYISO_G-I | PJM_E | Internal | Winter | B16 | 25 | 1500 | 0 | 146.95 | 140.95 | 8 | 0
2040 | NYISO_G-I_2_PJM_E | NYISO_G-I | PJM_E | Internal | Winter | B17 | 100 | 1500 | 0 | 146.95 | 140.95 | 8 | 0
2040 | NYISO_G-I_2_PJM_E | NYISO_G-I | PJM_E | Internal | Winter | B18 | 400 | 1500 | 0 | 146.95 | 140.95 | 8 | 0
2040 | NYISO_G-I_2_PJM_E | NYISO_G-I | PJM_E | Internal | Winter | B19 | 700 | 1500 | 0 | 133.31 | 140.21 | 8 | 0
2040 | NYISO_G-I_2_PJM_E | NYISO_G-I | PJM_E | Internal | Winter | B20 | 935 | 1500 | 319.28 | 94.07 | 102.07 | 8 | 0
2040 | NYISO_J-K_2_NEISO | NYISO_J-K | NEISO | Internal | Shoulder | B11 | 25 | 347 | 0 | 150.94 | 73.5 | 3 | 0
2040 | NYISO_J-K_2_NEISO | NYISO_J-K | NEISO | Internal | Shoulder | B12 | 200 | 347 | 0 | 150.94 | 73.5 | 3 | 0
2040 | NYISO_J-K_2_NEISO | NYISO_J-K | NEISO | Internal | Shoulder | B13 | 600 | 347 | 0 | 150.94 | 73.5 | 3 | 0
2040 | NYISO_J-K_2_NEISO | NYISO_J-K | NEISO | Internal | Shoulder | B14 | 900 | 347 | 0 | 129.78 | 73.5 | 3 | 0
2040 | NYISO_J-K_2_NEISO | NYISO_J-K | NEISO | Internal | Shoulder | B15 | 1203 | 347 | 0 | 96.69 | 73.5 | 3 | 0
2040 | NYISO_J-K_2_NEISO | NYISO_J-K | NEISO | Internal | Summer | B1 | 10 | 347 | 0 | 245.67 | 169.95 | 3 | 0
2040 | NYISO_J-K_2_NEISO | NYISO_J-K | NEISO | Internal | Summer | B2 | 25 | 347 | 0 | 245.67 | 176.95 | 3 | 0
2040 | NYISO_J-K_2_NEISO | NYISO_J-K | NEISO | Internal | Summer | B3 | 75 | 347 | 0 | 210.56 | 169.95 | 3 | 0
2040 | NYISO_J-K_2_NEISO | NYISO_J-K | NEISO | Internal | Summer | B4 | 100 | 347 | 0 | 207.74 | 146.12 | 3 | 0
2040 | NYISO_J-K_2_NEISO | NYISO_J-K | NEISO | Internal | Summer | B5 | 200 | 347 | 0 | 207.74 | 146.12 | 3 | 0
2040 | NYISO_J-K_2_NEISO | NYISO_J-K | NEISO | Internal | Summer | B6 | 300 | 347 | 0 | 156.61 | 146.12 | 3 | 0
2040 | NYISO_J-K_2_NEISO | NYISO_J-K | NEISO | Internal | Summer | B7 | 400 | 347 | 0 | 156.61 | 145.85 | 3 | 0
2040 | NYISO_J-K_2_NEISO | NYISO_J-K | NEISO | Internal | Summer | B8 | 500 | 347 | 0 | 146.92 | 143.91 | 3 | 0
2040 | NYISO_J-K_2_NEISO | NYISO_J-K | NEISO | Internal | Summer | B9 | 800 | 347 | 0 | 146.92 | 125.69 | 3 | 0
2040 | NYISO_J-K_2_NEISO | NYISO_J-K | NEISO | Internal | Summer | B10 | 1262 | 347 | 0 | 128.71 | 125.69 | 3 | 0
2040 | NYISO_J-K_2_NEISO | NYISO_J-K | NEISO | Internal | Winter | B16 | 25 | 347 | 0 | 164.92 | 73.5 | 3 | 0
2040 | NYISO_J-K_2_NEISO | NYISO_J-K | NEISO | Internal | Winter | B17 | 100 | 347 | 0 | 164.92 | 73.5 | 3 | 0
2040 | NYISO_J-K_2_NEISO | NYISO_J-K | NEISO | Internal | Winter | B18 | 400 | 347 | 0 | 164.92 | 73.5 | 3 | 0
2040 | NYISO_J-K_2_NEISO | NYISO_J-K | NEISO | Internal | Winter | B19 | 700 | 347 | 0 | 146.21 | 73.5 | 3 | 0
2040 | NYISO_J-K_2_NEISO | NYISO_J-K | NEISO | Internal | Winter | B20 | 935 | 347 | 0 | 94.09 | 73.5 | 3 | 0
2040 | NYISO_J-K_2_NYISO_G-I | NYISO_J-K | NYISO_G-I | Internal | Shoulder | B11 | 25 | 1999 | 0 | 150.94 | 145.18 | 0.01 | 0
2040 | NYISO_J-K_2_NYISO_G-I | NYISO_J-K | NYISO_G-I | Internal | Shoulder | B12 | 200 | 1999 | 0 | 150.94 | 145.16 | 0.01 | 0
2040 | NYISO_J-K_2_NYISO_G-I | NYISO_J-K | NYISO_G-I | Internal | Shoulder | B13 | 600 | 1999 | 0 | 150.94 | 142.09 | 0.01 | 0
2040 | NYISO_J-K_2_NYISO_G-I | NYISO_J-K | NYISO_G-I | Internal | Shoulder | B14 | 900 | 1999 | 0 | 129.78 | 128.99 | 0.01 | 0
2040 | NYISO_J-K_2_NYISO_G-I | NYISO_J-K | NYISO_G-I | Internal | Shoulder | B15 | 1203 | 1999 | 0 | 96.69 | 96.68 | 0.01 | 0
2040 | NYISO_J-K_2_NYISO_G-I | NYISO_J-K | NYISO_G-I | Internal | Summer | B1 | 10 | 1999 | 0 | 245.67 | 245.66 | 0.01 | 0
2040 | NYISO_J-K_2_NYISO_G-I | NYISO_J-K | NYISO_G-I | Internal | Summer | B2 | 25 | 1999 | 0 | 245.67 | 245.66 | 0.01 | 0
2040 | NYISO_J-K_2_NYISO_G-I | NYISO_J-K | NYISO_G-I | Internal | Summer | B3 | 75 | 1999 | 0 | 210.56 | 210.55 | 0.01 | 0
2040 | NYISO_J-K_2_NYISO_G-I | NYISO_J-K | NYISO_G-I | Internal | Summer | B4 | 100 | 1999 | 0 | 207.74 | 160.47 | 0.01 | 0
2040 | NYISO_J-K_2_NYISO_G-I | NYISO_J-K | NYISO_G-I | Internal | Summer | B5 | 200 | 1999 | 0 | 207.74 | 157.62 | 0.01 | 0
2040 | NYISO_J-K_2_NYISO_G-I | NYISO_J-K | NYISO_G-I | Internal | Summer | B6 | 300 | 1999 | 0 | 156.61 | 151.3 | 0.01 | 0
2040 | NYISO_J-K_2_NYISO_G-I | NYISO_J-K | NYISO_G-I | Internal | Summer | B7 | 400 | 1999 | 0 | 156.61 | 148.87 | 0.01 | 0
2040 | NYISO_J-K_2_NYISO_G-I | NYISO_J-K | NYISO_G-I | Internal | Summer | B8 | 500 | 1999 | 0 | 146.92 | 146.91 | 0.01 | 0
2040 | NYISO_J-K_2_NYISO_G-I | NYISO_J-K | NYISO_G-I | Internal | Summer | B9 | 800 | 1999 | 0 | 146.92 | 128.7 | 0.01 | 0
2040 | NYISO_J-K_2_NYISO_G-I | NYISO_J-K | NYISO_G-I | Internal | Summer | B10 | 1262 | 1999 | 0 | 128.71 | 128.7 | 0.01 | 0
2040 | NYISO_J-K_2_NYISO_G-I | NYISO_J-K | NYISO_G-I | Internal | Winter | B16 | 25 | 1999 | 0 | 164.92 | 146.95 | 0.01 | 0
2040 | NYISO_J-K_2_NYISO_G-I | NYISO_J-K | NYISO_G-I | Internal | Winter | B17 | 100 | 1999 | 0 | 164.92 | 146.95 | 0.01 | 0
2040 | NYISO_J-K_2_NYISO_G-I | NYISO_J-K | NYISO_G-I | Internal | Winter | B18 | 400 | 1999 | 0 | 164.92 | 146.95 | 0.01 | 0
2040 | NYISO_J-K_2_NYISO_G-I | NYISO_J-K | NYISO_G-I | Internal | Winter | B19 | 700 | 1999 | 0 | 146.21 | 133.31 | 0.01 | 0
2040 | NYISO_J-K_2_NYISO_G-I | NYISO_J-K | NYISO_G-I | Internal | Winter | B20 | 935 | 1999 | 0 | 94.09 | 94.07 | 0.01 | 0
2040 | NYISO_J-K_2_PJM_E | NYISO_J-K | PJM_E | Internal | Shoulder | B11 | 25 | 330 | 0 | 150.94 | 139.18 | 8 | 0
2040 | NYISO_J-K_2_PJM_E | NYISO_J-K | PJM_E | Internal | Shoulder | B12 | 200 | 330 | 0 | 150.94 | 139.16 | 8 | 0
2040 | NYISO_J-K_2_PJM_E | NYISO_J-K | PJM_E | Internal | Shoulder | B13 | 600 | 330 | 0 | 150.94 | 136.99 | 8 | 0
2040 | NYISO_J-K_2_PJM_E | NYISO_J-K | PJM_E | Internal | Shoulder | B14 | 900 | 330 | 0 | 129.78 | 136.99 | 8 | 0
2040 | NYISO_J-K_2_PJM_E | NYISO_J-K | PJM_E | Internal | Shoulder | B15 | 1203 | 330 | 0 | 96.69 | 104.68 | 8 | 0
2040 | NYISO_J-K_2_PJM_E | NYISO_J-K | PJM_E | Internal | Summer | B1 | 10 | 330 | 0 | 245.67 | 253.66 | 8 | 0
2040 | NYISO_J-K_2_PJM_E | NYISO_J-K | PJM_E | Internal | Summer | B2 | 25 | 330 | 0 | 245.67 | 253.66 | 8 | 0
2040 | NYISO_J-K_2_PJM_E | NYISO_J-K | PJM_E | Internal | Summer | B3 | 75 | 330 | 330 | 210.56 | 251.23 | 8 | 32.67
2040 | NYISO_J-K_2_PJM_E | NYISO_J-K | PJM_E | Internal | Summer | B4 | 100 | 330 | 0 | 207.74 | 168.47 | 8 | 0
2040 | NYISO_J-K_2_PJM_E | NYISO_J-K | PJM_E | Internal | Summer | B5 | 200 | 330 | 0 | 207.74 | 165.62 | 8 | 0
2040 | NYISO_J-K_2_PJM_E | NYISO_J-K | PJM_E | Internal | Summer | B6 | 300 | 330 | 0 | 156.61 | 159.3 | 8 | 0
2040 | NYISO_J-K_2_PJM_E | NYISO_J-K | PJM_E | Internal | Summer | B7 | 400 | 330 | 0 | 156.61 | 151.08 | 8 | 0
2040 | NYISO_J-K_2_PJM_E | NYISO_J-K | PJM_E | Internal | Summer | B8 | 500 | 330 | 0 | 146.92 | 151.08 | 8 | 0
2040 | NYISO_J-K_2_PJM_E | NYISO_J-K | PJM_E | Internal | Summer | B9 | 800 | 330 | 0 | 146.92 | 135.22 | 8 | 0
2040 | NYISO_J-K_2_PJM_E | NYISO_J-K | PJM_E | Internal | Summer | B10 | 1262 | 330 | 0 | 128.71 | 124.57 | 8 | 0
2040 | NYISO_J-K_2_PJM_E | NYISO_J-K | PJM_E | Internal | Winter | B16 | 25 | 330 | 0 | 164.92 | 140.95 | 8 | 0
2040 | NYISO_J-K_2_PJM_E | NYISO_J-K | PJM_E | Internal | Winter | B17 | 100 | 330 | 0 | 164.92 | 140.95 | 8 | 0
2040 | NYISO_J-K_2_PJM_E | NYISO_J-K | PJM_E | Internal | Winter | B18 | 400 | 330 | 0 | 164.92 | 140.95 | 8 | 0
2040 | NYISO_J-K_2_PJM_E | NYISO_J-K | PJM_E | Internal | Winter | B19 | 700 | 330 | 0 | 146.21 | 140.21 | 8 | 0
2040 | NYISO_J-K_2_PJM_E | NYISO_J-K | PJM_E | Internal | Winter | B20 | 935 | 330 | 0 | 94.09 | 102.07 | 8 | 0
2040 | PJM_E_2_NYISO_G-I | PJM_E | NYISO_G-I | Internal | Shoulder | B11 | 25 | 500 | 151.77 | 139.18 | 145.18 | 6 | 0
2040 | PJM_E_2_NYISO_G-I | PJM_E | NYISO_G-I | Internal | Shoulder | B12 | 200 | 500 | 116.43 | 139.16 | 145.16 | 6 | 0
2040 | PJM_E_2_NYISO_G-I | PJM_E | NYISO_G-I | Internal | Shoulder | B13 | 600 | 500 | 0 | 136.99 | 142.09 | 6 | 0
2040 | PJM_E_2_NYISO_G-I | PJM_E | NYISO_G-I | Internal | Shoulder | B14 | 900 | 500 | 0 | 136.99 | 128.99 | 6 | 0
2040 | PJM_E_2_NYISO_G-I | PJM_E | NYISO_G-I | Internal | Shoulder | B15 | 1203 | 500 | 0 | 104.68 | 96.68 | 6 | 0
2040 | PJM_E_2_NYISO_G-I | PJM_E | NYISO_G-I | Internal | Summer | B1 | 10 | 500 | 0 | 253.66 | 245.66 | 6 | 0
2040 | PJM_E_2_NYISO_G-I | PJM_E | NYISO_G-I | Internal | Summer | B2 | 25 | 500 | 0 | 253.66 | 245.66 | 6 | 0
2040 | PJM_E_2_NYISO_G-I | PJM_E | NYISO_G-I | Internal | Summer | B3 | 75 | 500 | 0 | 251.23 | 210.55 | 6 | 0
2040 | PJM_E_2_NYISO_G-I | PJM_E | NYISO_G-I | Internal | Summer | B4 | 100 | 500 | 0 | 168.47 | 160.47 | 6 | 0
2040 | PJM_E_2_NYISO_G-I | PJM_E | NYISO_G-I | Internal | Summer | B5 | 200 | 500 | 0 | 165.62 | 157.62 | 6 | 0
2040 | PJM_E_2_NYISO_G-I | PJM_E | NYISO_G-I | Internal | Summer | B6 | 300 | 500 | 0 | 159.3 | 151.3 | 6 | 0
2040 | PJM_E_2_NYISO_G-I | PJM_E | NYISO_G-I | Internal | Summer | B7 | 400 | 500 | 0 | 151.08 | 148.87 | 6 | 0
2040 | PJM_E_2_NYISO_G-I | PJM_E | NYISO_G-I | Internal | Summer | B8 | 500 | 500 | 0 | 151.08 | 146.91 | 6 | 0
2040 | PJM_E_2_NYISO_G-I | PJM_E | NYISO_G-I | Internal | Summer | B9 | 800 | 500 | 0 | 135.22 | 128.7 | 6 | 0
2040 | PJM_E_2_NYISO_G-I | PJM_E | NYISO_G-I | Internal | Summer | B10 | 1262 | 500 | 0 | 124.57 | 128.7 | 6 | 0
2040 | PJM_E_2_NYISO_G-I | PJM_E | NYISO_G-I | Internal | Winter | B16 | 25 | 500 | 343.3 | 140.95 | 146.95 | 6 | 0
2040 | PJM_E_2_NYISO_G-I | PJM_E | NYISO_G-I | Internal | Winter | B17 | 100 | 500 | 224.31 | 140.95 | 146.95 | 6 | 0
2040 | PJM_E_2_NYISO_G-I | PJM_E | NYISO_G-I | Internal | Winter | B18 | 400 | 500 | 166.85 | 140.95 | 146.95 | 6 | 0
2040 | PJM_E_2_NYISO_G-I | PJM_E | NYISO_G-I | Internal | Winter | B19 | 700 | 500 | 0 | 140.21 | 133.31 | 6 | 0
2040 | PJM_E_2_NYISO_G-I | PJM_E | NYISO_G-I | Internal | Winter | B20 | 935 | 500 | 0 | 102.07 | 94.07 | 6 | 0
2040 | PJM_E_2_NYISO_J-K | PJM_E | NYISO_J-K | Internal | Shoulder | B11 | 25 | 330 | 330 | 139.18 | 150.94 | 6 | 5.76
2040 | PJM_E_2_NYISO_J-K | PJM_E | NYISO_J-K | Internal | Shoulder | B12 | 200 | 330 | 330 | 139.16 | 150.94 | 6 | 5.78
2040 | PJM_E_2_NYISO_J-K | PJM_E | NYISO_J-K | Internal | Shoulder | B13 | 600 | 330 | 330 | 136.99 | 150.94 | 6 | 7.95
2040 | PJM_E_2_NYISO_J-K | PJM_E | NYISO_J-K | Internal | Shoulder | B14 | 900 | 330 | 0 | 136.99 | 129.78 | 6 | 0
2040 | PJM_E_2_NYISO_J-K | PJM_E | NYISO_J-K | Internal | Shoulder | B15 | 1203 | 330 | 0 | 104.68 | 96.69 | 6 | 0
2040 | PJM_E_2_NYISO_J-K | PJM_E | NYISO_J-K | Internal | Summer | B1 | 10 | 330 | 0 | 253.66 | 245.67 | 6 | 0
2040 | PJM_E_2_NYISO_J-K | PJM_E | NYISO_J-K | Internal | Summer | B2 | 25 | 330 | 0 | 253.66 | 245.67 | 6 | 0
2040 | PJM_E_2_NYISO_J-K | PJM_E | NYISO_J-K | Internal | Summer | B3 | 75 | 330 | 0 | 251.23 | 210.56 | 6 | 0
2040 | PJM_E_2_NYISO_J-K | PJM_E | NYISO_J-K | Internal | Summer | B4 | 100 | 330 | 330 | 168.47 | 207.74 | 6 | 33.27
2040 | PJM_E_2_NYISO_J-K | PJM_E | NYISO_J-K | Internal | Summer | B5 | 200 | 330 | 330 | 165.62 | 207.74 | 6 | 36.12
2040 | PJM_E_2_NYISO_J-K | PJM_E | NYISO_J-K | Internal | Summer | B6 | 300 | 330 | 0 | 159.3 | 156.61 | 6 | 0
2040 | PJM_E_2_NYISO_J-K | PJM_E | NYISO_J-K | Internal | Summer | B7 | 400 | 330 | 0 | 151.08 | 156.61 | 6 | 0
2040 | PJM_E_2_NYISO_J-K | PJM_E | NYISO_J-K | Internal | Summer | B8 | 500 | 330 | 0 | 151.08 | 146.92 | 6 | 0
2040 | PJM_E_2_NYISO_J-K | PJM_E | NYISO_J-K | Internal | Summer | B9 | 800 | 330 | 330 | 135.22 | 146.92 | 6 | 5.7
2040 | PJM_E_2_NYISO_J-K | PJM_E | NYISO_J-K | Internal | Summer | B10 | 1262 | 330 | 0 | 124.57 | 128.71 | 6 | 0
2040 | PJM_E_2_NYISO_J-K | PJM_E | NYISO_J-K | Internal | Winter | B16 | 25 | 330 | 330 | 140.95 | 164.92 | 6 | 17.97
2040 | PJM_E_2_NYISO_J-K | PJM_E | NYISO_J-K | Internal | Winter | B17 | 100 | 330 | 330 | 140.95 | 164.92 | 6 | 17.97
2040 | PJM_E_2_NYISO_J-K | PJM_E | NYISO_J-K | Internal | Winter | B18 | 400 | 330 | 330 | 140.95 | 164.92 | 6 | 17.97
2040 | PJM_E_2_NYISO_J-K | PJM_E | NYISO_J-K | Internal | Winter | B19 | 700 | 330 | 87.9 | 140.21 | 146.21 | 6 | 0
2040 | PJM_E_2_NYISO_J-K | PJM_E | NYISO_J-K | Internal | Winter | B20 | 935 | 330 | 0 | 102.07 | 94.09 | 6 | 0
2040 | PJM_E_2_PJM_ROM | PJM_E | PJM_ROM | Internal | Shoulder | B11 | 25 | 8000 | 0 | 139.18 | 139.16 | 0.01 | 0
2040 | PJM_E_2_PJM_ROM | PJM_E | PJM_ROM | Internal | Shoulder | B12 | 200 | 8000 | 0 | 139.16 | 139.15 | 0.01 | 0
2040 | PJM_E_2_PJM_ROM | PJM_E | PJM_ROM | Internal | Shoulder | B13 | 600 | 8000 | 0 | 136.99 | 136.98 | 0.01 | 0
2040 | PJM_E_2_PJM_ROM | PJM_E | PJM_ROM | Internal | Shoulder | B14 | 900 | 8000 | 0 | 136.99 | 136.98 | 0.01 | 0
2040 | PJM_E_2_PJM_ROM | PJM_E | PJM_ROM | Internal | Shoulder | B15 | 1203 | 8000 | 0 | 104.68 | 104.67 | 0.01 | 0
2040 | PJM_E_2_PJM_ROM | PJM_E | PJM_ROM | Internal | Summer | B1 | 10 | 8000 | 0 | 253.66 | 253.64 | 0.01 | 0
2040 | PJM_E_2_PJM_ROM | PJM_E | PJM_ROM | Internal | Summer | B2 | 25 | 8000 | 0 | 253.66 | 253.64 | 0.01 | 0
2040 | PJM_E_2_PJM_ROM | PJM_E | PJM_ROM | Internal | Summer | B3 | 75 | 8000 | 1217.38 | 251.23 | 251.24 | 0.01 | 0
2040 | PJM_E_2_PJM_ROM | PJM_E | PJM_ROM | Internal | Summer | B4 | 100 | 8000 | 0 | 168.47 | 168.46 | 0.01 | 0
2040 | PJM_E_2_PJM_ROM | PJM_E | PJM_ROM | Internal | Summer | B5 | 200 | 8000 | 0 | 165.62 | 165.61 | 0.01 | 0
2040 | PJM_E_2_PJM_ROM | PJM_E | PJM_ROM | Internal | Summer | B6 | 300 | 8000 | 0 | 159.3 | 159.29 | 0.01 | 0
2040 | PJM_E_2_PJM_ROM | PJM_E | PJM_ROM | Internal | Summer | B7 | 400 | 8000 | 0 | 151.08 | 151.07 | 0.01 | 0
2040 | PJM_E_2_PJM_ROM | PJM_E | PJM_ROM | Internal | Summer | B8 | 500 | 8000 | 0 | 151.08 | 151.07 | 0.01 | 0
2040 | PJM_E_2_PJM_ROM | PJM_E | PJM_ROM | Internal | Summer | B9 | 800 | 8000 | 0 | 135.22 | 135.21 | 0.01 | 0
2040 | PJM_E_2_PJM_ROM | PJM_E | PJM_ROM | Internal | Summer | B10 | 1262 | 8000 | 0 | 124.57 | 124.56 | 0.01 | 0
2040 | PJM_E_2_PJM_ROM | PJM_E | PJM_ROM | Internal | Winter | B16 | 25 | 8000 | 0 | 140.95 | 140.94 | 0.01 | 0
2040 | PJM_E_2_PJM_ROM | PJM_E | PJM_ROM | Internal | Winter | B17 | 100 | 8000 | 0 | 140.95 | 140.94 | 0.01 | 0
2040 | PJM_E_2_PJM_ROM | PJM_E | PJM_ROM | Internal | Winter | B18 | 400 | 8000 | 0 | 140.95 | 140.94 | 0.01 | 0
2040 | PJM_E_2_PJM_ROM | PJM_E | PJM_ROM | Internal | Winter | B19 | 700 | 8000 | 0 | 140.21 | 140.2 | 0.01 | 0
2040 | PJM_E_2_PJM_ROM | PJM_E | PJM_ROM | Internal | Winter | B20 | 935 | 8000 | 0 | 102.07 | 102.06 | 0.01 | 0
2040 | PJM_ROR_2_MISO_IN | PJM_ROR | MISO_IN | Internal | Shoulder | B11 | 25 | 909 | 0 | 139.15 | 137.15 | 2 | 0
2040 | PJM_ROR_2_MISO_IN | PJM_ROR | MISO_IN | Internal | Shoulder | B12 | 200 | 909 | 0 | 139.14 | 137.13 | 2 | 0
2040 | PJM_ROR_2_MISO_IN | PJM_ROR | MISO_IN | Internal | Shoulder | B13 | 600 | 909 | 0 | 136.97 | 137.03 | 2 | 0
2040 | PJM_ROR_2_MISO_IN | PJM_ROR | MISO_IN | Internal | Shoulder | B14 | 900 | 909 | 0 | 136.97 | 137.03 | 2 | 0
2040 | PJM_ROR_2_MISO_IN | PJM_ROR | MISO_IN | Internal | Shoulder | B15 | 1203 | 909 | 909 | 104.65 | 106.68 | 2 | 0.02
2040 | PJM_ROR_2_MISO_IN | PJM_ROR | MISO_IN | Internal | Summer | B1 | 10 | 909 | 0 | 253.63 | 253.72 | 2 | 0
2040 | PJM_ROR_2_MISO_IN | PJM_ROR | MISO_IN | Internal | Summer | B2 | 25 | 909 | 0 | 253.63 | 251.63 | 2 | 0
2040 | PJM_ROR_2_MISO_IN | PJM_ROR | MISO_IN | Internal | Summer | B3 | 75 | 909 | 0 | 251.23 | 241.23 | 2 | 0
2040 | PJM_ROR_2_MISO_IN | PJM_ROR | MISO_IN | Internal | Summer | B4 | 100 | 909 | 0 | 168.44 | 166.43 | 2 | 0
2040 | PJM_ROR_2_MISO_IN | PJM_ROR | MISO_IN | Internal | Summer | B5 | 200 | 909 | 0 | 165.6 | 159.38 | 2 | 0
2040 | PJM_ROR_2_MISO_IN | PJM_ROR | MISO_IN | Internal | Summer | B6 | 300 | 909 | 0 | 159.27 | 156.96 | 2 | 0
2040 | PJM_ROR_2_MISO_IN | PJM_ROR | MISO_IN | Internal | Summer | B7 | 400 | 909 | 0 | 151.06 | 135.43 | 2 | 0
2040 | PJM_ROR_2_MISO_IN | PJM_ROR | MISO_IN | Internal | Summer | B8 | 500 | 909 | 0 | 137.43 | 135.43 | 2 | 0
2040 | PJM_ROR_2_MISO_IN | PJM_ROR | MISO_IN | Internal | Summer | B9 | 800 | 909 | 0 | 135.2 | 135.43 | 2 | 0
2040 | PJM_ROR_2_MISO_IN | PJM_ROR | MISO_IN | Internal | Summer | B10 | 1262 | 909 | 0 | 124.55 | 125.94 | 2 | 0
2040 | PJM_ROR_2_MISO_IN | PJM_ROR | MISO_IN | Internal | Winter | B16 | 25 | 909 | 0 | 140.93 | 141.1 | 2 | 0
2040 | PJM_ROR_2_MISO_IN | PJM_ROR | MISO_IN | Internal | Winter | B17 | 100 | 909 | 0 | 140.93 | 140.42 | 2 | 0
2040 | PJM_ROR_2_MISO_IN | PJM_ROR | MISO_IN | Internal | Winter | B18 | 400 | 909 | 0 | 140.93 | 140.42 | 2 | 0
2040 | PJM_ROR_2_MISO_IN | PJM_ROR | MISO_IN | Internal | Winter | B19 | 700 | 909 | 0 | 140.19 | 140.42 | 2 | 0
2040 | PJM_ROR_2_MISO_IN | PJM_ROR | MISO_IN | Internal | Winter | B20 | 935 | 909 | 909 | 102.05 | 104.06 | 2 | 0.01
2040 | PJM_ROR_2_MISO_MI | PJM_ROR | MISO_MI | Internal | Shoulder | B11 | 25 | 1305 | 0 | 139.15 | 137.16 | 2 | 0
2040 | PJM_ROR_2_MISO_MI | PJM_ROR | MISO_MI | Internal | Shoulder | B12 | 200 | 1305 | 0 | 139.14 | 137.14 | 2 | 0
2040 | PJM_ROR_2_MISO_MI | PJM_ROR | MISO_MI | Internal | Shoulder | B13 | 600 | 1305 | 0 | 136.97 | 137.04 | 2 | 0
2040 | PJM_ROR_2_MISO_MI | PJM_ROR | MISO_MI | Internal | Shoulder | B14 | 900 | 1305 | 0 | 136.97 | 137.04 | 2 | 0
2040 | PJM_ROR_2_MISO_MI | PJM_ROR | MISO_MI | Internal | Shoulder | B15 | 1203 | 1305 | 1305 | 104.65 | 106.67 | 2 | 0.01
2040 | PJM_ROR_2_MISO_MI | PJM_ROR | MISO_MI | Internal | Summer | B1 | 10 | 1305 | 0 | 253.63 | 253.73 | 2 | 0
2040 | PJM_ROR_2_MISO_MI | PJM_ROR | MISO_MI | Internal | Summer | B2 | 25 | 1305 | 0 | 253.63 | 251.64 | 2 | 0
2040 | PJM_ROR_2_MISO_MI | PJM_ROR | MISO_MI | Internal | Summer | B3 | 75 | 1305 | 0 | 251.23 | 241.24 | 2 | 0
2040 | PJM_ROR_2_MISO_MI | PJM_ROR | MISO_MI | Internal | Summer | B4 | 100 | 1305 | 0 | 168.44 | 166.44 | 2 | 0
2040 | PJM_ROR_2_MISO_MI | PJM_ROR | MISO_MI | Internal | Summer | B5 | 200 | 1305 | 0 | 165.6 | 159.4 | 2 | 0
2040 | PJM_ROR_2_MISO_MI | PJM_ROR | MISO_MI | Internal | Summer | B6 | 300 | 1305 | 0 | 159.27 | 157.27 | 2 | 0
2040 | PJM_ROR_2_MISO_MI | PJM_ROR | MISO_MI | Internal | Summer | B7 | 400 | 1305 | 0 | 151.06 | 135.45 | 2 | 0
2040 | PJM_ROR_2_MISO_MI | PJM_ROR | MISO_MI | Internal | Summer | B8 | 500 | 1305 | 0 | 137.43 | 135.45 | 2 | 0
2040 | PJM_ROR_2_MISO_MI | PJM_ROR | MISO_MI | Internal | Summer | B9 | 800 | 1305 | 0 | 135.2 | 135.45 | 2 | 0
2040 | PJM_ROR_2_MISO_MI | PJM_ROR | MISO_MI | Internal | Summer | B10 | 1262 | 1305 | 0 | 124.55 | 125.93 | 2 | 0
2040 | PJM_ROR_2_MISO_MI | PJM_ROR | MISO_MI | Internal | Winter | B16 | 25 | 1305 | 0 | 140.93 | 141.11 | 2 | 0
2040 | PJM_ROR_2_MISO_MI | PJM_ROR | MISO_MI | Internal | Winter | B17 | 100 | 1305 | 0 | 140.93 | 140.44 | 2 | 0
2040 | PJM_ROR_2_MISO_MI | PJM_ROR | MISO_MI | Internal | Winter | B18 | 400 | 1305 | 0 | 140.93 | 140.44 | 2 | 0
2040 | PJM_ROR_2_MISO_MI | PJM_ROR | MISO_MI | Internal | Winter | B19 | 700 | 1305 | 0 | 140.19 | 140.44 | 2 | 0
2040 | PJM_ROR_2_MISO_MI | PJM_ROR | MISO_MI | Internal | Winter | B20 | 935 | 1305 | 52.97 | 102.05 | 104.05 | 2 | 0
2040 | PJM_ROR_2_MISO_MO-IL | PJM_ROR | MISO_MO-IL | Internal | Shoulder | B11 | 25 | 1111 | 0 | 139.15 | 140.23 | 2 | 0
2040 | PJM_ROR_2_MISO_MO-IL | PJM_ROR | MISO_MO-IL | Internal | Shoulder | B12 | 200 | 1111 | 0 | 139.14 | 137.14 | 2 | 0
2040 | PJM_ROR_2_MISO_MO-IL | PJM_ROR | MISO_MO-IL | Internal | Shoulder | B13 | 600 | 1111 | 0 | 136.97 | 137.04 | 2 | 0
2040 | PJM_ROR_2_MISO_MO-IL | PJM_ROR | MISO_MO-IL | Internal | Shoulder | B14 | 900 | 1111 | 0 | 136.97 | 137.04 | 2 | 0
2040 | PJM_ROR_2_MISO_MO-IL | PJM_ROR | MISO_MO-IL | Internal | Shoulder | B15 | 1203 | 1111 | 0 | 104.65 | 102.65 | 2 | 0
2040 | PJM_ROR_2_MISO_MO-IL | PJM_ROR | MISO_MO-IL | Internal | Summer | B1 | 10 | 1111 | 0 | 253.63 | 253.73 | 2 | 0
2040 | PJM_ROR_2_MISO_MO-IL | PJM_ROR | MISO_MO-IL | Internal | Summer | B2 | 25 | 1111 | 0 | 253.63 | 253.24 | 2 | 0
2040 | PJM_ROR_2_MISO_MO-IL | PJM_ROR | MISO_MO-IL | Internal | Summer | B3 | 75 | 1111 | 1111 | 251.23 | 253.24 | 2 | 0.01
2040 | PJM_ROR_2_MISO_MO-IL | PJM_ROR | MISO_MO-IL | Internal | Summer | B4 | 100 | 1111 | 1111 | 168.44 | 173.48 | 2 | 3.03
2040 | PJM_ROR_2_MISO_MO-IL | PJM_ROR | MISO_MO-IL | Internal | Summer | B5 | 200 | 1111 | 1111 | 165.6 | 170.28 | 2 | 2.68
2040 | PJM_ROR_2_MISO_MO-IL | PJM_ROR | MISO_MO-IL | Internal | Summer | B6 | 300 | 1111 | 1111 | 159.27 | 161.29 | 2 | 0.01
2040 | PJM_ROR_2_MISO_MO-IL | PJM_ROR | MISO_MO-IL | Internal | Summer | B7 | 400 | 1111 | 0 | 151.06 | 152.48 | 2 | 0
2040 | PJM_ROR_2_MISO_MO-IL | PJM_ROR | MISO_MO-IL | Internal | Summer | B8 | 500 | 1111 | 0 | 137.43 | 135.45 | 2 | 0
2040 | PJM_ROR_2_MISO_MO-IL | PJM_ROR | MISO_MO-IL | Internal | Summer | B9 | 800 | 1111 | 0 | 135.2 | 135.45 | 2 | 0
2040 | PJM_ROR_2_MISO_MO-IL | PJM_ROR | MISO_MO-IL | Internal | Summer | B10 | 1262 | 1111 | 0 | 124.55 | 125.93 | 2 | 0
2040 | PJM_ROR_2_MISO_MO-IL | PJM_ROR | MISO_MO-IL | Internal | Winter | B16 | 25 | 1111 | 0 | 140.93 | 141.11 | 2 | 0
2040 | PJM_ROR_2_MISO_MO-IL | PJM_ROR | MISO_MO-IL | Internal | Winter | B17 | 100 | 1111 | 0 | 140.93 | 140.44 | 2 | 0
2040 | PJM_ROR_2_MISO_MO-IL | PJM_ROR | MISO_MO-IL | Internal | Winter | B18 | 400 | 1111 | 0 | 140.93 | 140.44 | 2 | 0
2040 | PJM_ROR_2_MISO_MO-IL | PJM_ROR | MISO_MO-IL | Internal | Winter | B19 | 700 | 1111 | 0 | 140.19 | 140.44 | 2 | 0
2040 | PJM_ROR_2_MISO_MO-IL | PJM_ROR | MISO_MO-IL | Internal | Winter | B20 | 935 | 1111 | 0 | 102.05 | 103.12 | 2 | 0
2040 | PJM_ROR_2_MISO_W | PJM_ROR | MISO_W | Internal | Shoulder | B11 | 25 | 709 | 0 | 139.15 | 140.22 | 2 | 0
2040 | PJM_ROR_2_MISO_W | PJM_ROR | MISO_W | Internal | Shoulder | B12 | 200 | 709 | 0 | 139.14 | 137.13 | 2 | 0
2040 | PJM_ROR_2_MISO_W | PJM_ROR | MISO_W | Internal | Shoulder | B13 | 600 | 709 | 0 | 136.97 | 134.97 | 2 | 0
2040 | PJM_ROR_2_MISO_W | PJM_ROR | MISO_W | Internal | Shoulder | B14 | 900 | 709 | 0 | 136.97 | 125.05 | 2 | 0
2040 | PJM_ROR_2_MISO_W | PJM_ROR | MISO_W | Internal | Shoulder | B15 | 1203 | 709 | 0 | 104.65 | 74.56 | 2 | 0
2040 | PJM_ROR_2_MISO_W | PJM_ROR | MISO_W | Internal | Summer | B1 | 10 | 709 | 0 | 253.63 | 253.72 | 2 | 0
2040 | PJM_ROR_2_MISO_W | PJM_ROR | MISO_W | Internal | Summer | B2 | 25 | 709 | 0 | 253.63 | 253.23 | 2 | 0
2040 | PJM_ROR_2_MISO_W | PJM_ROR | MISO_W | Internal | Summer | B3 | 75 | 709 | 642.83 | 251.23 | 253.23 | 2 | 0
2040 | PJM_ROR_2_MISO_W | PJM_ROR | MISO_W | Internal | Summer | B4 | 100 | 709 | 709 | 168.44 | 173.46 | 2 | 3.02
2040 | PJM_ROR_2_MISO_W | PJM_ROR | MISO_W | Internal | Summer | B5 | 200 | 709 | 709 | 165.6 | 170.27 | 2 | 2.67
2040 | PJM_ROR_2_MISO_W | PJM_ROR | MISO_W | Internal | Summer | B6 | 300 | 709 | 621.96 | 159.27 | 161.27 | 2 | 0
2040 | PJM_ROR_2_MISO_W | PJM_ROR | MISO_W | Internal | Summer | B7 | 400 | 709 | 0 | 151.06 | 152.47 | 2 | 0
2040 | PJM_ROR_2_MISO_W | PJM_ROR | MISO_W | Internal | Summer | B8 | 500 | 709 | 0 | 137.43 | 135.36 | 2 | 0
2040 | PJM_ROR_2_MISO_W | PJM_ROR | MISO_W | Internal | Summer | B9 | 800 | 709 | 0 | 135.2 | 135.34 | 2 | 0
2040 | PJM_ROR_2_MISO_W | PJM_ROR | MISO_W | Internal | Summer | B10 | 1262 | 709 | 0 | 124.55 | 113.93 | 2 | 0
2040 | PJM_ROR_2_MISO_W | PJM_ROR | MISO_W | Internal | Winter | B16 | 25 | 709 | 0 | 140.93 | 131.31 | 2 | 0
2040 | PJM_ROR_2_MISO_W | PJM_ROR | MISO_W | Internal | Winter | B17 | 100 | 709 | 0 | 140.93 | 128.44 | 2 | 0
2040 | PJM_ROR_2_MISO_W | PJM_ROR | MISO_W | Internal | Winter | B18 | 400 | 709 | 0 | 140.93 | 133.82 | 2 | 0
2040 | PJM_ROR_2_MISO_W | PJM_ROR | MISO_W | Internal | Winter | B19 | 700 | 709 | 0 | 140.19 | 133.82 | 2 | 0
2040 | PJM_ROR_2_MISO_W | PJM_ROR | MISO_W | Internal | Winter | B20 | 935 | 709 | 0 | 102.05 | 89.04 | 2 | 0
2040 | PJM_ROR_2_MISO_WUMS | PJM_ROR | MISO_WUMS | Internal | Shoulder | B11 | 25 | 1467 | 0 | 139.15 | 137.15 | 2 | 0
2040 | PJM_ROR_2_MISO_WUMS | PJM_ROR | MISO_WUMS | Internal | Shoulder | B12 | 200 | 1467 | 0 | 139.14 | 137.15 | 2 | 0
2040 | PJM_ROR_2_MISO_WUMS | PJM_ROR | MISO_WUMS | Internal | Shoulder | B13 | 600 | 1467 | 0 | 136.97 | 137.05 | 2 | 0
2040 | PJM_ROR_2_MISO_WUMS | PJM_ROR | MISO_WUMS | Internal | Shoulder | B14 | 900 | 1467 | 0 | 136.97 | 137.03 | 2 | 0
2040 | PJM_ROR_2_MISO_WUMS | PJM_ROR | MISO_WUMS | Internal | Shoulder | B15 | 1203 | 1467 | 329.28 | 104.65 | 106.65 | 2 | 0
2040 | PJM_ROR_2_MISO_WUMS | PJM_ROR | MISO_WUMS | Internal | Summer | B1 | 10 | 1467 | 0 | 253.63 | 251.63 | 2 | 0
2040 | PJM_ROR_2_MISO_WUMS | PJM_ROR | MISO_WUMS | Internal | Summer | B2 | 25 | 1467 | 0 | 253.63 | 251.63 | 2 | 0
2040 | PJM_ROR_2_MISO_WUMS | PJM_ROR | MISO_WUMS | Internal | Summer | B3 | 75 | 1467 | 0 | 251.23 | 241.23 | 2 | 0
2040 | PJM_ROR_2_MISO_WUMS | PJM_ROR | MISO_WUMS | Internal | Summer | B4 | 100 | 1467 | 0 | 168.44 | 157.49 | 2 | 0
2040 | PJM_ROR_2_MISO_WUMS | PJM_ROR | MISO_WUMS | Internal | Summer | B5 | 200 | 1467 | 0 | 165.6 | 157.49 | 2 | 0
2040 | PJM_ROR_2_MISO_WUMS | PJM_ROR | MISO_WUMS | Internal | Summer | B6 | 300 | 1467 | 0 | 159.27 | 157.26 | 2 | 0
2040 | PJM_ROR_2_MISO_WUMS | PJM_ROR | MISO_WUMS | Internal | Summer | B7 | 400 | 1467 | 0 | 151.06 | 135.43 | 2 | 0
2040 | PJM_ROR_2_MISO_WUMS | PJM_ROR | MISO_WUMS | Internal | Summer | B8 | 500 | 1467 | 0 | 137.43 | 135.35 | 2 | 0
2040 | PJM_ROR_2_MISO_WUMS | PJM_ROR | MISO_WUMS | Internal | Summer | B9 | 800 | 1467 | 0 | 135.2 | 135.35 | 2 | 0
2040 | PJM_ROR_2_MISO_WUMS | PJM_ROR | MISO_WUMS | Internal | Summer | B10 | 1262 | 1467 | 0 | 124.55 | 122.55 | 2 | 0
2040 | PJM_ROR_2_MISO_WUMS | PJM_ROR | MISO_WUMS | Internal | Winter | B16 | 25 | 1467 | 0 | 140.93 | 140.49 | 2 | 0
2040 | PJM_ROR_2_MISO_WUMS | PJM_ROR | MISO_WUMS | Internal | Winter | B17 | 100 | 1467 | 0 | 140.93 | 140.42 | 2 | 0
2040 | PJM_ROR_2_MISO_WUMS | PJM_ROR | MISO_WUMS | Internal | Winter | B18 | 400 | 1467 | 0 | 140.93 | 140.42 | 2 | 0
2040 | PJM_ROR_2_MISO_WUMS | PJM_ROR | MISO_WUMS | Internal | Winter | B19 | 700 | 1467 | 0 | 140.19 | 140.42 | 2 | 0
2040 | PJM_ROR_2_MISO_WUMS | PJM_ROR | MISO_WUMS | Internal | Winter | B20 | 935 | 1467 | 0 | 102.05 | 103.78 | 2 | 0
2040 | PJM_ROR_2_PJM_ROM | PJM_ROR | PJM_ROM | Internal | Shoulder | B11 | 25 | 8000 | 2967.21 | 139.15 | 139.16 | 0.01 | 0
2040 | PJM_ROR_2_PJM_ROM | PJM_ROR | PJM_ROM | Internal | Shoulder | B12 | 200 | 8000 | 7288.46 | 139.14 | 139.15 | 0.01 | 0
2040 | PJM_ROR_2_PJM_ROM | PJM_ROR | PJM_ROM | Internal | Shoulder | B13 | 600 | 8000 | 4979.9 | 136.97 | 136.98 | 0.01 | 0
2040 | PJM_ROR_2_PJM_ROM | PJM_ROR | PJM_ROM | Internal | Shoulder | B14 | 900 | 8000 | 2719.33 | 136.97 | 136.98 | 0.01 | 0
2040 | PJM_ROR_2_PJM_ROM | PJM_ROR | PJM_ROM | Internal | Shoulder | B15 | 1203 | 8000 | 4778.63 | 104.65 | 104.67 | 0.01 | 0
2040 | PJM_ROR_2_PJM_ROM | PJM_ROR | PJM_ROM | Internal | Summer | B1 | 10 | 8000 | 7587.36 | 253.63 | 253.64 | 0.01 | 0
2040 | PJM_ROR_2_PJM_ROM | PJM_ROR | PJM_ROM | Internal | Summer | B2 | 25 | 8000 | 6118.72 | 253.63 | 253.64 | 0.01 | 0
2040 | PJM_ROR_2_PJM_ROM | PJM_ROR | PJM_ROM | Internal | Summer | B3 | 75 | 8000 | 2049.12 | 251.23 | 251.24 | 0.01 | 0
2040 | PJM_ROR_2_PJM_ROM | PJM_ROR | PJM_ROM | Internal | Summer | B4 | 100 | 8000 | 5007.33 | 168.44 | 168.46 | 0.01 | 0
2040 | PJM_ROR_2_PJM_ROM | PJM_ROR | PJM_ROM | Internal | Summer | B5 | 200 | 8000 | 4661.88 | 165.6 | 165.61 | 0.01 | 0
2040 | PJM_ROR_2_PJM_ROM | PJM_ROR | PJM_ROM | Internal | Summer | B6 | 300 | 8000 | 5257.59 | 159.27 | 159.29 | 0.01 | 0
2040 | PJM_ROR_2_PJM_ROM | PJM_ROR | PJM_ROM | Internal | Summer | B7 | 400 | 8000 | 7067.69 | 151.06 | 151.07 | 0.01 | 0
2040 | PJM_ROR_2_PJM_ROM | PJM_ROR | PJM_ROM | Internal | Summer | B8 | 500 | 8000 | 8000 | 137.43 | 151.07 | 0.01 | 13.62
2040 | PJM_ROR_2_PJM_ROM | PJM_ROR | PJM_ROM | Internal | Summer | B9 | 800 | 8000 | 6677.69 | 135.2 | 135.21 | 0.01 | 0
2040 | PJM_ROR_2_PJM_ROM | PJM_ROR | PJM_ROM | Internal | Summer | B10 | 1262 | 8000 | 7661.35 | 124.55 | 124.56 | 0.01 | 0
2040 | PJM_ROR_2_PJM_ROM | PJM_ROR | PJM_ROM | Internal | Winter | B16 | 25 | 8000 | 5640.64 | 140.93 | 140.94 | 0.01 | 0
2040 | PJM_ROR_2_PJM_ROM | PJM_ROR | PJM_ROM | Internal | Winter | B17 | 100 | 8000 | 5896.16 | 140.93 | 140.94 | 0.01 | 0
2040 | PJM_ROR_2_PJM_ROM | PJM_ROR | PJM_ROM | Internal | Winter | B18 | 400 | 8000 | 5024.28 | 140.93 | 140.94 | 0.01 | 0
2040 | PJM_ROR_2_PJM_ROM | PJM_ROR | PJM_ROM | Internal | Winter | B19 | 700 | 8000 | 3745.77 | 140.19 | 140.2 | 0.01 | 0
2040 | PJM_ROR_2_PJM_ROM | PJM_ROR | PJM_ROM | Internal | Winter | B20 | 935 | 8000 | 6388.8 | 102.05 | 102.06 | 0.01 | 0
2040 | PJM_ROR_2_TVA_Transmission | PJM_ROR | TVA_Transmission | Internal | Shoulder | B11 | 25 | 2500 | 2293.53 | 139.15 | 145.15 | 6 | 0
2040 | PJM_ROR_2_TVA_Transmission | PJM_ROR | TVA_Transmission | Internal | Shoulder | B12 | 200 | 2500 | 0 | 139.14 | 140.37 | 6 | 0
2040 | PJM_ROR_2_TVA_Transmission | PJM_ROR | TVA_Transmission | Internal | Shoulder | B13 | 600 | 2500 | 0 | 136.97 | 139.25 | 6 | 0
2040 | PJM_ROR_2_TVA_Transmission | PJM_ROR | TVA_Transmission | Internal | Shoulder | B14 | 900 | 2500 | 0 | 136.97 | 139.25 | 6 | 0
2040 | PJM_ROR_2_TVA_Transmission | PJM_ROR | TVA_Transmission | Internal | Shoulder | B15 | 1203 | 2500 | 0 | 104.65 | 102.65 | 6 | 0
2040 | PJM_ROR_2_TVA_Transmission | PJM_ROR | TVA_Transmission | Internal | Summer | B1 | 10 | 2500 | 2500 | 253.63 | 261.73 | 6 | 2.1
2040 | PJM_ROR_2_TVA_Transmission | PJM_ROR | TVA_Transmission | Internal | Summer | B2 | 25 | 2500 | 2500 | 253.63 | 261.24 | 6 | 1.61
2040 | PJM_ROR_2_TVA_Transmission | PJM_ROR | TVA_Transmission | Internal | Summer | B3 | 75 | 2500 | 319.51 | 251.23 | 257.23 | 6 | 0
2040 | PJM_ROR_2_TVA_Transmission | PJM_ROR | TVA_Transmission | Internal | Summer | B4 | 100 | 2500 | 0 | 168.44 | 165.28 | 6 | 0
2040 | PJM_ROR_2_TVA_Transmission | PJM_ROR | TVA_Transmission | Internal | Summer | B5 | 200 | 2500 | 0 | 165.6 | 161.94 | 6 | 0
2040 | PJM_ROR_2_TVA_Transmission | PJM_ROR | TVA_Transmission | Internal | Summer | B6 | 300 | 2500 | 0 | 159.27 | 156.11 | 6 | 0
2040 | PJM_ROR_2_TVA_Transmission | PJM_ROR | TVA_Transmission | Internal | Summer | B7 | 400 | 2500 | 0 | 151.06 | 146.11 | 6 | 0
2040 | PJM_ROR_2_TVA_Transmission | PJM_ROR | TVA_Transmission | Internal | Summer | B8 | 500 | 2500 | 0 | 137.43 | 140.89 | 6 | 0
2040 | PJM_ROR_2_TVA_Transmission | PJM_ROR | TVA_Transmission | Internal | Summer | B9 | 800 | 2500 | 0 | 135.2 | 140.47 | 6 | 0
2040 | PJM_ROR_2_TVA_Transmission | PJM_ROR | TVA_Transmission | Internal | Summer | B10 | 1262 | 2500 | 0 | 124.55 | 116.93 | 6 | 0
2040 | PJM_ROR_2_TVA_Transmission | PJM_ROR | TVA_Transmission | Internal | Winter | B16 | 25 | 2500 | 872.47 | 140.93 | 146.93 | 6 | 0
2040 | PJM_ROR_2_TVA_Transmission | PJM_ROR | TVA_Transmission | Internal | Winter | B17 | 100 | 2500 | 0 | 140.93 | 144.4 | 6 | 0
2040 | PJM_ROR_2_TVA_Transmission | PJM_ROR | TVA_Transmission | Internal | Winter | B18 | 400 | 2500 | 0 | 140.93 | 139.87 | 6 | 0
2040 | PJM_ROR_2_TVA_Transmission | PJM_ROR | TVA_Transmission | Internal | Winter | B19 | 700 | 2500 | 0 | 140.19 | 139.87 | 6 | 0
2040 | PJM_ROR_2_TVA_Transmission | PJM_ROR | TVA_Transmission | Internal | Winter | B20 | 935 | 2500 | 0 | 102.05 | 103.12 | 6 | 0
2040 | PJM_ROR_2_VACAR | PJM_ROR | VACAR | Internal | Shoulder | B11 | 25 | 3000 | 3000 | 139.15 | 147.15 | 6 | 2
2040 | PJM_ROR_2_VACAR | PJM_ROR | VACAR | Internal | Shoulder | B12 | 200 | 3000 | 0 | 139.14 | 134.87 | 6 | 0
2040 | PJM_ROR_2_VACAR | PJM_ROR | VACAR | Internal | Shoulder | B13 | 600 | 3000 | 0 | 136.97 | 132.25 | 6 | 0
2040 | PJM_ROR_2_VACAR | PJM_ROR | VACAR | Internal | Shoulder | B14 | 900 | 3000 | 0 | 136.97 | 132.25 | 6 | 0
2040 | PJM_ROR_2_VACAR | PJM_ROR | VACAR | Internal | Shoulder | B15 | 1203 | 3000 | 0 | 104.65 | 86.07 | 6 | 0
2040 | PJM_ROR_2_VACAR | PJM_ROR | VACAR | Internal | Summer | B1 | 10 | 3000 | 2291.71 | 253.63 | 259.63 | 6 | 0
2040 | PJM_ROR_2_VACAR | PJM_ROR | VACAR | Internal | Summer | B2 | 25 | 3000 | 3000 | 253.63 | 260.84 | 6 | 1.21
2040 | PJM_ROR_2_VACAR | PJM_ROR | VACAR | Internal | Summer | B3 | 75 | 3000 | 0 | 251.23 | 251.79 | 6 | 0
2040 | PJM_ROR_2_VACAR | PJM_ROR | VACAR | Internal | Summer | B4 | 100 | 3000 | 0 | 168.44 | 158.28 | 6 | 0
2040 | PJM_ROR_2_VACAR | PJM_ROR | VACAR | Internal | Summer | B5 | 200 | 3000 | 0 | 165.6 | 158.6 | 6 | 0
2040 | PJM_ROR_2_VACAR | PJM_ROR | VACAR | Internal | Summer | B6 | 300 | 3000 | 0 | 159.27 | 156.52 | 6 | 0
2040 | PJM_ROR_2_VACAR | PJM_ROR | VACAR | Internal | Summer | B7 | 400 | 3000 | 0 | 151.06 | 144.06 | 6 | 0
2040 | PJM_ROR_2_VACAR | PJM_ROR | VACAR | Internal | Summer | B8 | 500 | 3000 | 0 | 137.43 | 140.1 | 6 | 0
2040 | PJM_ROR_2_VACAR | PJM_ROR | VACAR | Internal | Summer | B9 | 800 | 3000 | 0 | 135.2 | 140.1 | 6 | 0
2040 | PJM_ROR_2_VACAR | PJM_ROR | VACAR | Internal | Summer | B10 | 1262 | 3000 | 0 | 124.55 | 116.93 | 6 | 0
2040 | PJM_ROR_2_VACAR | PJM_ROR | VACAR | Internal | Winter | B16 | 25 | 3000 | 3000 | 140.93 | 147.69 | 6 | 0.77
2040 | PJM_ROR_2_VACAR | PJM_ROR | VACAR | Internal | Winter | B17 | 100 | 3000 | 0 | 140.93 | 138.12 | 6 | 0
2040 | PJM_ROR_2_VACAR | PJM_ROR | VACAR | Internal | Winter | B18 | 400 | 3000 | 0 | 140.93 | 132.87 | 6 | 0
2040 | PJM_ROR_2_VACAR | PJM_ROR | VACAR | Internal | Winter | B19 | 700 | 3000 | 0 | 140.19 | 132.87 | 6 | 0
2040 | PJM_ROR_2_VACAR | PJM_ROR | VACAR | Internal | Winter | B20 | 935 | 3000 | 0 | 102.05 | 87.36 | 6 | 0
2040 | PJM_ROM_2_NYISO_A-F | PJM_ROM | NYISO_A-F | Internal | Shoulder | B11 | 25 | 2000 | 0 | 139.16 | 104.05 | 6 | 0
2040 | PJM_ROM_2_NYISO_A-F | PJM_ROM | NYISO_A-F | Internal | Shoulder | B12 | 200 | 2000 | 0 | 139.15 | 104.05 | 6 | 0
2040 | PJM_ROM_2_NYISO_A-F | PJM_ROM | NYISO_A-F | Internal | Shoulder | B13 | 600 | 2000 | 0 | 136.98 | 104.05 | 6 | 0
2040 | PJM_ROM_2_NYISO_A-F | PJM_ROM | NYISO_A-F | Internal | Shoulder | B14 | 900 | 2000 | 0 | 136.98 | 104.05 | 6 | 0
2040 | PJM_ROM_2_NYISO_A-F | PJM_ROM | NYISO_A-F | Internal | Shoulder | B15 | 1203 | 2000 | 0 | 104.67 | 96.67 | 6 | 0
2040 | PJM_ROM_2_NYISO_A-F | PJM_ROM | NYISO_A-F | Internal | Summer | B1 | 10 | 2000 | 0 | 253.64 | 153.12 | 6 | 0
2040 | PJM_ROM_2_NYISO_A-F | PJM_ROM | NYISO_A-F | Internal | Summer | B2 | 25 | 2000 | 0 | 253.64 | 173.95 | 6 | 0
2040 | PJM_ROM_2_NYISO_A-F | PJM_ROM | NYISO_A-F | Internal | Summer | B3 | 75 | 2000 | 0 | 251.24 | 172.95 | 6 | 0
2040 | PJM_ROM_2_NYISO_A-F | PJM_ROM | NYISO_A-F | Internal | Summer | B4 | 100 | 2000 | 0 | 168.46 | 155.48 | 6 | 0
2040 | PJM_ROM_2_NYISO_A-F | PJM_ROM | NYISO_A-F | Internal | Summer | B5 | 200 | 2000 | 0 | 165.61 | 153.12 | 6 | 0
2040 | PJM_ROM_2_NYISO_A-F | PJM_ROM | NYISO_A-F | Internal | Summer | B6 | 300 | 2000 | 0 | 159.29 | 151.29 | 6 | 0
2040 | PJM_ROM_2_NYISO_A-F | PJM_ROM | NYISO_A-F | Internal | Summer | B7 | 400 | 2000 | 0 | 151.07 | 148.85 | 6 | 0
2040 | PJM_ROM_2_NYISO_A-F | PJM_ROM | NYISO_A-F | Internal | Summer | B8 | 500 | 2000 | 0 | 151.07 | 143.07 | 6 | 0
2040 | PJM_ROM_2_NYISO_A-F | PJM_ROM | NYISO_A-F | Internal | Summer | B9 | 800 | 2000 | 0 | 135.21 | 128.69 | 6 | 0
2040 | PJM_ROM_2_NYISO_A-F | PJM_ROM | NYISO_A-F | Internal | Summer | B10 | 1262 | 2000 | 0 | 124.56 | 128.69 | 6 | 0
2040 | PJM_ROM_2_NYISO_A-F | PJM_ROM | NYISO_A-F | Internal | Winter | B16 | 25 | 2000 | 0 | 140.94 | 94.06 | 6 | 0
2040 | PJM_ROM_2_NYISO_A-F | PJM_ROM | NYISO_A-F | Internal | Winter | B17 | 100 | 2000 | 0 | 140.94 | 94.06 | 6 | 0
2040 | PJM_ROM_2_NYISO_A-F | PJM_ROM | NYISO_A-F | Internal | Winter | B18 | 400 | 2000 | 0 | 140.94 | 94.06 | 6 | 0
2040 | PJM_ROM_2_NYISO_A-F | PJM_ROM | NYISO_A-F | Internal | Winter | B19 | 700 | 2000 | 0 | 140.2 | 94.06 | 6 | 0
2040 | PJM_ROM_2_NYISO_A-F | PJM_ROM | NYISO_A-F | Internal | Winter | B20 | 935 | 2000 | 0 | 102.06 | 94.06 | 6 | 0
2040 | PJM_ROM_2_PJM_E | PJM_ROM | PJM_E | Internal | Shoulder | B11 | 25 | 8000 | 828.05 | 139.16 | 139.18 | 0.01 | 0
2040 | PJM_ROM_2_PJM_E | PJM_ROM | PJM_E | Internal | Shoulder | B12 | 200 | 8000 | 2617.8 | 139.15 | 139.16 | 0.01 | 0
2040 | PJM_ROM_2_PJM_E | PJM_ROM | PJM_E | Internal | Shoulder | B13 | 600 | 8000 | 1617.07 | 136.98 | 136.99 | 0.01 | 0
2040 | PJM_ROM_2_PJM_E | PJM_ROM | PJM_E | Internal | Shoulder | B14 | 900 | 8000 | 256.29 | 136.98 | 136.99 | 0.01 | 0
2040 | PJM_ROM_2_PJM_E | PJM_ROM | PJM_E | Internal | Shoulder | B15 | 1203 | 8000 | 2118.22 | 104.67 | 104.68 | 0.01 | 0
2040 | PJM_ROM_2_PJM_E | PJM_ROM | PJM_E | Internal | Summer | B1 | 10 | 8000 | 2275.49 | 253.64 | 253.66 | 0.01 | 0
2040 | PJM_ROM_2_PJM_E | PJM_ROM | PJM_E | Internal | Summer | B2 | 25 | 8000 | 1646.17 | 253.64 | 253.66 | 0.01 | 0
2040 | PJM_ROM_2_PJM_E | PJM_ROM | PJM_E | Internal | Summer | B3 | 75 | 8000 | 0 | 251.24 | 251.23 | 0.01 | 0
2040 | PJM_ROM_2_PJM_E | PJM_ROM | PJM_E | Internal | Summer | B4 | 100 | 8000 | 1680.7 | 168.46 | 168.47 | 0.01 | 0
2040 | PJM_ROM_2_PJM_E | PJM_ROM | PJM_E | Internal | Summer | B5 | 200 | 8000 | 452.41 | 165.61 | 165.62 | 0.01 | 0
2040 | PJM_ROM_2_PJM_E | PJM_ROM | PJM_E | Internal | Summer | B6 | 300 | 8000 | 1264.73 | 159.29 | 159.3 | 0.01 | 0
2040 | PJM_ROM_2_PJM_E | PJM_ROM | PJM_E | Internal | Summer | B7 | 400 | 8000 | 441.6 | 151.07 | 151.08 | 0.01 | 0
2040 | PJM_ROM_2_PJM_E | PJM_ROM | PJM_E | Internal | Summer | B8 | 500 | 8000 | 1874.19 | 151.07 | 151.08 | 0.01 | 0
2040 | PJM_ROM_2_PJM_E | PJM_ROM | PJM_E | Internal | Summer | B9 | 800 | 8000 | 1817.71 | 135.21 | 135.22 | 0.01 | 0
2040 | PJM_ROM_2_PJM_E | PJM_ROM | PJM_E | Internal | Summer | B10 | 1262 | 8000 | 3420.91 | 124.56 | 124.57 | 0.01 | 0
2040 | PJM_ROM_2_PJM_E | PJM_ROM | PJM_E | Internal | Winter | B16 | 25 | 8000 | 2849.16 | 140.94 | 140.95 | 0.01 | 0
2040 | PJM_ROM_2_PJM_E | PJM_ROM | PJM_E | Internal | Winter | B17 | 100 | 8000 | 2730.85 | 140.94 | 140.95 | 0.01 | 0
2040 | PJM_ROM_2_PJM_E | PJM_ROM | PJM_E | Internal | Winter | B18 | 400 | 8000 | 2504.07 | 140.94 | 140.95 | 0.01 | 0
2040 | PJM_ROM_2_PJM_E | PJM_ROM | PJM_E | Internal | Winter | B19 | 700 | 8000 | 1247.75 | 140.2 | 140.21 | 0.01 | 0
2040 | PJM_ROM_2_PJM_E | PJM_ROM | PJM_E | Internal | Winter | B20 | 935 | 8000 | 2218.16 | 102.06 | 102.07 | 0.01 | 0
2040 | PJM_ROM_2_PJM_ROR | PJM_ROM | PJM_ROR | Internal | Shoulder | B11 | 25 | 8000 | 0 | 139.16 | 139.15 | 0.01 | 0
2040 | PJM_ROM_2_PJM_ROR | PJM_ROM | PJM_ROR | Internal | Shoulder | B12 | 200 | 8000 | 0 | 139.15 | 139.14 | 0.01 | 0
2040 | PJM_ROM_2_PJM_ROR | PJM_ROM | PJM_ROR | Internal | Shoulder | B13 | 600 | 8000 | 0 | 136.98 | 136.97 | 0.01 | 0
2040 | PJM_ROM_2_PJM_ROR | PJM_ROM | PJM_ROR | Internal | Shoulder | B14 | 900 | 8000 | 0 | 136.98 | 136.97 | 0.01 | 0
2040 | PJM_ROM_2_PJM_ROR | PJM_ROM | PJM_ROR | Internal | Shoulder | B15 | 1203 | 8000 | 0 | 104.67 | 104.65 | 0.01 | 0
2040 | PJM_ROM_2_PJM_ROR | PJM_ROM | PJM_ROR | Internal | Summer | B1 | 10 | 8000 | 0 | 253.64 | 253.63 | 0.01 | 0
2040 | PJM_ROM_2_PJM_ROR | PJM_ROM | PJM_ROR | Internal | Summer | B2 | 25 | 8000 | 0 | 253.64 | 253.63 | 0.01 | 0
2040 | PJM_ROM_2_PJM_ROR | PJM_ROM | PJM_ROR | Internal | Summer | B3 | 75 | 8000 | 0 | 251.24 | 251.23 | 0.01 | 0
2040 | PJM_ROM_2_PJM_ROR | PJM_ROM | PJM_ROR | Internal | Summer | B4 | 100 | 8000 | 0 | 168.46 | 168.44 | 0.01 | 0
2040 | PJM_ROM_2_PJM_ROR | PJM_ROM | PJM_ROR | Internal | Summer | B5 | 200 | 8000 | 0 | 165.61 | 165.6 | 0.01 | 0
2040 | PJM_ROM_2_PJM_ROR | PJM_ROM | PJM_ROR | Internal | Summer | B6 | 300 | 8000 | 0 | 159.29 | 159.27 | 0.01 | 0
2040 | PJM_ROM_2_PJM_ROR | PJM_ROM | PJM_ROR | Internal | Summer | B7 | 400 | 8000 | 0 | 151.07 | 151.06 | 0.01 | 0
2040 | PJM_ROM_2_PJM_ROR | PJM_ROM | PJM_ROR | Internal | Summer | B8 | 500 | 8000 | 0 | 151.07 | 137.43 | 0.01 | 0
2040 | PJM_ROM_2_PJM_ROR | PJM_ROM | PJM_ROR | Internal | Summer | B9 | 800 | 8000 | 0 | 135.21 | 135.2 | 0.01 | 0
2040 | PJM_ROM_2_PJM_ROR | PJM_ROM | PJM_ROR | Internal | Summer | B10 | 1262 | 8000 | 0 | 124.56 | 124.55 | 0.01 | 0
2040 | PJM_ROM_2_PJM_ROR | PJM_ROM | PJM_ROR | Internal | Winter | B16 | 25 | 8000 | 0 | 140.94 | 140.93 | 0.01 | 0
2040 | PJM_ROM_2_PJM_ROR | PJM_ROM | PJM_ROR | Internal | Winter | B17 | 100 | 8000 | 0 | 140.94 | 140.93 | 0.01 | 0
2040 | PJM_ROM_2_PJM_ROR | PJM_ROM | PJM_ROR | Internal | Winter | B18 | 400 | 8000 | 0 | 140.94 | 140.93 | 0.01 | 0
2040 | PJM_ROM_2_PJM_ROR | PJM_ROM | PJM_ROR | Internal | Winter | B19 | 700 | 8000 | 0 | 140.2 | 140.19 | 0.01 | 0
2040 | PJM_ROM_2_PJM_ROR | PJM_ROM | PJM_ROR | Internal | Winter | B20 | 935 | 8000 | 0 | 102.06 | 102.05 | 0.01 | 0
2040 | SOCO_2_ENT | SOCO | ENT | Internal | Shoulder | B11 | 25 | 2400 | 0 | 154.15 | 148.23 | 10 | 0
2040 | SOCO_2_ENT | SOCO | ENT | Internal | Shoulder | B12 | 200 | 2400 | 0 | 141.87 | 139.77 | 10 | 0
2040 | SOCO_2_ENT | SOCO | ENT | Internal | Shoulder | B13 | 600 | 2400 | 0 | 139.25 | 139.77 | 10 | 0
2040 | SOCO_2_ENT | SOCO | ENT | Internal | Shoulder | B14 | 900 | 2400 | 0 | 139.25 | 137.04 | 10 | 0
2040 | SOCO_2_ENT | SOCO | ENT | Internal | Shoulder | B15 | 1203 | 2400 | 0 | 93.07 | 94.65 | 10 | 0
2040 | SOCO_2_ENT | SOCO | ENT | Internal | Summer | B1 | 10 | 2400 | 0 | 266.63 | 258.63 | 10 | 0
2040 | SOCO_2_ENT | SOCO | ENT | Internal | Summer | B2 | 25 | 2400 | 0 | 265.21 | 257.21 | 10 | 0
2040 | SOCO_2_ENT | SOCO | ENT | Internal | Summer | B3 | 75 | 2400 | 0 | 258.79 | 250.79 | 10 | 0
2040 | SOCO_2_ENT | SOCO | ENT | Internal | Summer | B4 | 100 | 2400 | 0 | 165.28 | 173.46 | 10 | 0
2040 | SOCO_2_ENT | SOCO | ENT | Internal | Summer | B5 | 200 | 2400 | 0 | 163.52 | 162.28 | 10 | 0
2040 | SOCO_2_ENT | SOCO | ENT | Internal | Summer | B6 | 300 | 2400 | 0 | 163.52 | 160.74 | 10 | 0
2040 | SOCO_2_ENT | SOCO | ENT | Internal | Summer | B7 | 400 | 2400 | 0 | 151.06 | 150.52 | 10 | 0
2040 | SOCO_2_ENT | SOCO | ENT | Internal | Summer | B8 | 500 | 2400 | 0 | 146.12 | 138.12 | 10 | 0
2040 | SOCO_2_ENT | SOCO | ENT | Internal | Summer | B9 | 800 | 2400 | 0 | 140.48 | 138.12 | 10 | 0
2040 | SOCO_2_ENT | SOCO | ENT | Internal | Summer | B10 | 1262 | 2400 | 763.65 | 106.93 | 116.93 | 10 | 0
2040 | SOCO_2_ENT | SOCO | ENT | Internal | Winter | B16 | 25 | 2400 | 0 | 154.69 | 143.32 | 10 | 0
2040 | SOCO_2_ENT | SOCO | ENT | Internal | Winter | B17 | 100 | 2400 | 0 | 145.12 | 140.45 | 10 | 0
2040 | SOCO_2_ENT | SOCO | ENT | Internal | Winter | B18 | 400 | 2400 | 0 | 139.87 | 143.32 | 10 | 0
2040 | SOCO_2_ENT | SOCO | ENT | Internal | Winter | B19 | 700 | 2400 | 0 | 139.87 | 137.6 | 10 | 0
2040 | SOCO_2_ENT | SOCO | ENT | Internal | Winter | B20 | 935 | 2400 | 0 | 94.36 | 95.12 | 10 | 0
2040 | SOCO_2_FRCC | SOCO | FRCC | Internal | Shoulder | B11 | 25 | 3700 | 3700 | 154.15 | 167.66 | 10 | 3.5
2040 | SOCO_2_FRCC | SOCO | FRCC | Internal | Shoulder | B12 | 200 | 3700 | 0 | 141.87 | 146.11 | 10 | 0
2040 | SOCO_2_FRCC | SOCO | FRCC | Internal | Shoulder | B13 | 600 | 3700 | 0 | 139.25 | 146.11 | 10 | 0
2040 | SOCO_2_FRCC | SOCO | FRCC | Internal | Shoulder | B14 | 900 | 3700 | 0 | 139.25 | 146.11 | 10 | 0
2040 | SOCO_2_FRCC | SOCO | FRCC | Internal | Shoulder | B15 | 1203 | 3700 | 0 | 93.07 | 85.07 | 10 | 0
2040 | SOCO_2_FRCC | SOCO | FRCC | Internal | Summer | B1 | 10 | 3700 | 0 | 266.63 | 268.79 | 10 | 0
2040 | SOCO_2_FRCC | SOCO | FRCC | Internal | Summer | B2 | 25 | 3700 | 0 | 265.21 | 268.79 | 10 | 0
2040 | SOCO_2_FRCC | SOCO | FRCC | Internal | Summer | B3 | 75 | 3700 | 594.79 | 258.79 | 268.79 | 10 | 0
2040 | SOCO_2_FRCC | SOCO | FRCC | Internal | Summer | B4 | 100 | 3700 | 845.28 | 165.28 | 175.28 | 10 | 0
2040 | SOCO_2_FRCC | SOCO | FRCC | Internal | Summer | B5 | 200 | 3700 | 0 | 163.52 | 168.89 | 10 | 0
2040 | SOCO_2_FRCC | SOCO | FRCC | Internal | Summer | B6 | 300 | 3700 | 0 | 163.52 | 168.89 | 10 | 0
2040 | SOCO_2_FRCC | SOCO | FRCC | Internal | Summer | B7 | 400 | 3700 | 0 | 151.06 | 145.05 | 10 | 0
2040 | SOCO_2_FRCC | SOCO | FRCC | Internal | Summer | B8 | 500 | 3700 | 0 | 146.12 | 145.05 | 10 | 0
2040 | SOCO_2_FRCC | SOCO | FRCC | Internal | Summer | B9 | 800 | 3700 | 0 | 140.48 | 145.05 | 10 | 0
2040 | SOCO_2_FRCC | SOCO | FRCC | Internal | Summer | B10 | 1262 | 3700 | 0 | 106.93 | 89.28 | 10 | 0
2040 | SOCO_2_FRCC | SOCO | FRCC | Internal | Winter | B16 | 25 | 3700 | 1751.22 | 154.69 | 164.69 | 10 | 0
2040 | SOCO_2_FRCC | SOCO | FRCC | Internal | Winter | B17 | 100 | 3700 | 0 | 145.12 | 148.8 | 10 | 0
2040 | SOCO_2_FRCC | SOCO | FRCC | Internal | Winter | B18 | 400 | 3700 | 0 | 139.87 | 148.8 | 10 | 0
2040 | SOCO_2_FRCC | SOCO | FRCC | Internal | Winter | B19 | 700 | 3700 | 0 | 139.87 | 148.8 | 10 | 0
2040 | SOCO_2_FRCC | SOCO | FRCC | Internal | Winter | B20 | 935 | 3700 | 0 | 94.36 | 84.65 | 10 | 0
2040 | SOCO_2_TVA_Transmission | SOCO | TVA_Transmission | Internal | Shoulder | B11 | 25 | 2600 | 0 | 154.15 | 145.15 | 10 | 0
2040 | SOCO_2_TVA_Transmission | SOCO | TVA_Transmission | Internal | Shoulder | B12 | 200 | 2600 | 0 | 141.87 | 140.37 | 10 | 0
2040 | SOCO_2_TVA_Transmission | SOCO | TVA_Transmission | Internal | Shoulder | B13 | 600 | 2600 | 0 | 139.25 | 139.25 | 10 | 0
2040 | SOCO_2_TVA_Transmission | SOCO | TVA_Transmission | Internal | Shoulder | B14 | 900 | 2600 | 0 | 139.25 | 139.25 | 10 | 0
2040 | SOCO_2_TVA_Transmission | SOCO | TVA_Transmission | Internal | Shoulder | B15 | 1203 | 2600 | 0 | 93.07 | 102.65 | 10 | 0
2040 | SOCO_2_TVA_Transmission | SOCO | TVA_Transmission | Internal | Summer | B1 | 10 | 2600 | 0 | 266.63 | 261.73 | 10 | 0
2040 | SOCO_2_TVA_Transmission | SOCO | TVA_Transmission | Internal | Summer | B2 | 25 | 2600 | 0 | 265.21 | 261.24 | 10 | 0
2040 | SOCO_2_TVA_Transmission | SOCO | TVA_Transmission | Internal | Summer | B3 | 75 | 2600 | 0 | 258.79 | 257.23 | 10 | 0
2040 | SOCO_2_TVA_Transmission | SOCO | TVA_Transmission | Internal | Summer | B4 | 100 | 2600 | 0 | 165.28 | 165.28 | 10 | 0
2040 | SOCO_2_TVA_Transmission | SOCO | TVA_Transmission | Internal | Summer | B5 | 200 | 2600 | 0 | 163.52 | 161.94 | 10 | 0
2040 | SOCO_2_TVA_Transmission | SOCO | TVA_Transmission | Internal | Summer | B6 | 300 | 2600 | 0 | 163.52 | 156.11 | 10 | 0
2040 | SOCO_2_TVA_Transmission | SOCO | TVA_Transmission | Internal | Summer | B7 | 400 | 2600 | 0 | 151.06 | 146.11 | 10 | 0
2040 | SOCO_2_TVA_Transmission | SOCO | TVA_Transmission | Internal | Summer | B8 | 500 | 2600 | 0 | 146.12 | 140.89 | 10 | 0
2040 | SOCO_2_TVA_Transmission | SOCO | TVA_Transmission | Internal | Summer | B9 | 800 | 2600 | 0 | 140.48 | 140.47 | 10 | 0
2040 | SOCO_2_TVA_Transmission | SOCO | TVA_Transmission | Internal | Summer | B10 | 1262 | 2600 | 567.18 | 106.93 | 116.93 | 10 | 0
2040 | SOCO_2_TVA_Transmission | SOCO | TVA_Transmission | Internal | Winter | B16 | 25 | 2600 | 0 | 154.69 | 146.93 | 10 | 0
2040 | SOCO_2_TVA_Transmission | SOCO | TVA_Transmission | Internal | Winter | B17 | 100 | 2600 | 0 | 145.12 | 144.4 | 10 | 0
2040 | SOCO_2_TVA_Transmission | SOCO | TVA_Transmission | Internal | Winter | B18 | 400 | 2600 | 0 | 139.87 | 139.87 | 10 | 0
2040 | SOCO_2_TVA_Transmission | SOCO | TVA_Transmission | Internal | Winter | B19 | 700 | 2600 | 0 | 139.87 | 139.87 | 10 | 0
2040 | SOCO_2_TVA_Transmission | SOCO | TVA_Transmission | Internal | Winter | B20 | 935 | 2600 | 0 | 94.36 | 103.12 | 10 | 0
2040 | SOCO_2_VACAR | SOCO | VACAR | Internal | Shoulder | B11 | 25 | 2000 | 0 | 154.15 | 147.15 | 10 | 0
2040 | SOCO_2_VACAR | SOCO | VACAR | Internal | Shoulder | B12 | 200 | 2000 | 0 | 141.87 | 134.87 | 10 | 0
2040 | SOCO_2_VACAR | SOCO | VACAR | Internal | Shoulder | B13 | 600 | 2000 | 0 | 139.25 | 132.25 | 10 | 0
2040 | SOCO_2_VACAR | SOCO | VACAR | Internal | Shoulder | B14 | 900 | 2000 | 0 | 139.25 | 132.25 | 10 | 0
2040 | SOCO_2_VACAR | SOCO | VACAR | Internal | Shoulder | B15 | 1203 | 2000 | 0 | 93.07 | 86.07 | 10 | 0
2040 | SOCO_2_VACAR | SOCO | VACAR | Internal | Summer | B1 | 10 | 2000 | 0 | 266.63 | 259.63 | 10 | 0
2040 | SOCO_2_VACAR | SOCO | VACAR | Internal | Summer | B2 | 25 | 2000 | 0 | 265.21 | 260.84 | 10 | 0
2040 | SOCO_2_VACAR | SOCO | VACAR | Internal | Summer | B3 | 75 | 2000 | 0 | 258.79 | 251.79 | 10 | 0
2040 | SOCO_2_VACAR | SOCO | VACAR | Internal | Summer | B4 | 100 | 2000 | 0 | 165.28 | 158.28 | 10 | 0
2040 | SOCO_2_VACAR | SOCO | VACAR | Internal | Summer | B5 | 200 | 2000 | 0 | 163.52 | 158.6 | 10 | 0
2040 | SOCO_2_VACAR | SOCO | VACAR | Internal | Summer | B6 | 300 | 2000 | 0 | 163.52 | 156.52 | 10 | 0
2040 | SOCO_2_VACAR | SOCO | VACAR | Internal | Summer | B7 | 400 | 2000 | 0 | 151.06 | 144.06 | 10 | 0
2040 | SOCO_2_VACAR | SOCO | VACAR | Internal | Summer | B8 | 500 | 2000 | 0 | 146.12 | 140.1 | 10 | 0
2040 | SOCO_2_VACAR | SOCO | VACAR | Internal | Summer | B9 | 800 | 2000 | 0 | 140.48 | 140.1 | 10 | 0
2040 | SOCO_2_VACAR | SOCO | VACAR | Internal | Summer | B10 | 1262 | 2000 | 181.83 | 106.93 | 116.93 | 10 | 0
2040 | SOCO_2_VACAR | SOCO | VACAR | Internal | Winter | B16 | 25 | 2000 | 0 | 154.69 | 147.69 | 10 | 0
2040 | SOCO_2_VACAR | SOCO | VACAR | Internal | Winter | B17 | 100 | 2000 | 0 | 145.12 | 138.12 | 10 | 0
2040 | SOCO_2_VACAR | SOCO | VACAR | Internal | Winter | B18 | 400 | 2000 | 0 | 139.87 | 132.87 | 10 | 0
2040 | SOCO_2_VACAR | SOCO | VACAR | Internal | Winter | B19 | 700 | 2000 | 0 | 139.87 | 132.87 | 10 | 0
2040 | SOCO_2_VACAR | SOCO | VACAR | Internal | Winter | B20 | 935 | 2000 | 0 | 94.36 | 87.36 | 10 | 0
2040 | SPP_N_2_ENT | SPP_N | ENT | Internal | Shoulder | B11 | 25 | 1800 | 1778.99 | 143.23 | 148.23 | 5 | 0
2040 | SPP_N_2_ENT | SPP_N | ENT | Internal | Shoulder | B12 | 200 | 1800 | 0 | 139.58 | 139.77 | 5 | 0
2040 | SPP_N_2_ENT | SPP_N | ENT | Internal | Shoulder | B13 | 600 | 1800 | 0 | 139.58 | 139.77 | 5 | 0
2040 | SPP_N_2_ENT | SPP_N | ENT | Internal | Shoulder | B14 | 900 | 1800 | 1159.24 | 132.04 | 137.04 | 5 | 0
2040 | SPP_N_2_ENT | SPP_N | ENT | Internal | Shoulder | B15 | 1203 | 1800 | 1800 | 73.5 | 94.65 | 5 | 16.16
2040 | SPP_N_2_ENT | SPP_N | ENT | Internal | Summer | B1 | 10 | 1800 | 1800 | 246.32 | 258.63 | 5 | 7.31
2040 | SPP_N_2_ENT | SPP_N | ENT | Internal | Summer | B2 | 25 | 1800 | 1468.85 | 252.21 | 257.21 | 5 | 0
2040 | SPP_N_2_ENT | SPP_N | ENT | Internal | Summer | B3 | 75 | 1800 | 0 | 248.24 | 250.79 | 5 | 0
2040 | SPP_N_2_ENT | SPP_N | ENT | Internal | Summer | B4 | 100 | 1800 | 0 | 168.48 | 173.46 | 5 | 0
2040 | SPP_N_2_ENT | SPP_N | ENT | Internal | Summer | B5 | 200 | 1800 | 0 | 165.28 | 162.28 | 5 | 0
2040 | SPP_N_2_ENT | SPP_N | ENT | Internal | Summer | B6 | 300 | 1800 | 0 | 160.83 | 160.74 | 5 | 0
2040 | SPP_N_2_ENT | SPP_N | ENT | Internal | Summer | B7 | 400 | 1800 | 0 | 152.48 | 150.52 | 5 | 0
2040 | SPP_N_2_ENT | SPP_N | ENT | Internal | Summer | B8 | 500 | 1800 | 0 | 139.01 | 138.12 | 5 | 0
2040 | SPP_N_2_ENT | SPP_N | ENT | Internal | Summer | B9 | 800 | 1800 | 0 | 137.87 | 138.12 | 5 | 0
2040 | SPP_N_2_ENT | SPP_N | ENT | Internal | Summer | B10 | 1262 | 1800 | 0 | 120.93 | 116.93 | 5 | 0
2040 | SPP_N_2_ENT | SPP_N | ENT | Internal | Winter | B16 | 25 | 1800 | 1519.78 | 138.32 | 143.32 | 5 | 0
2040 | SPP_N_2_ENT | SPP_N | ENT | Internal | Winter | B17 | 100 | 1800 | 1800 | 135.44 | 140.45 | 5 | 0.01
2040 | SPP_N_2_ENT | SPP_N | ENT | Internal | Winter | B18 | 400 | 1800 | 186.32 | 138.32 | 143.32 | 5 | 0
2040 | SPP_N_2_ENT | SPP_N | ENT | Internal | Winter | B19 | 700 | 1800 | 0 | 135.44 | 137.6 | 5 | 0
2040 | SPP_N_2_ENT | SPP_N | ENT | Internal | Winter | B20 | 935 | 1800 | 1800 | 84.04 | 95.12 | 5 | 6.08
2040 | SPP_N_2_MISO_MO-IL | SPP_N | MISO_MO-IL | Internal | Shoulder | B11 | 25 | 2000 | 0 | 143.23 | 140.23 | 5 | 0
2040 | SPP_N_2_MISO_MO-IL | SPP_N | MISO_MO-IL | Internal | Shoulder | B12 | 200 | 2000 | 0 | 139.58 | 137.14 | 5 | 0
2040 | SPP_N_2_MISO_MO-IL | SPP_N | MISO_MO-IL | Internal | Shoulder | B13 | 600 | 2000 | 0 | 139.58 | 137.04 | 5 | 0
2040 | SPP_N_2_MISO_MO-IL | SPP_N | MISO_MO-IL | Internal | Shoulder | B14 | 900 | 2000 | 1600.56 | 132.04 | 137.04 | 5 | 0
2040 | SPP_N_2_MISO_MO-IL | SPP_N | MISO_MO-IL | Internal | Shoulder | B15 | 1203 | 2000 | 2000 | 73.5 | 102.65 | 5 | 24.16
2040 | SPP_N_2_MISO_MO-IL | SPP_N | MISO_MO-IL | Internal | Summer | B1 | 10 | 2000 | 2000 | 246.32 | 253.73 | 5 | 2.41
2040 | SPP_N_2_MISO_MO-IL | SPP_N | MISO_MO-IL | Internal | Summer | B2 | 25 | 2000 | 0 | 252.21 | 253.24 | 5 | 0
2040 | SPP_N_2_MISO_MO-IL | SPP_N | MISO_MO-IL | Internal | Summer | B3 | 75 | 2000 | 30.11 | 248.24 | 253.24 | 5 | 0
2040 | SPP_N_2_MISO_MO-IL | SPP_N | MISO_MO-IL | Internal | Summer | B4 | 100 | 2000 | 1193.86 | 168.48 | 173.48 | 5 | 0
2040 | SPP_N_2_MISO_MO-IL | SPP_N | MISO_MO-IL | Internal | Summer | B5 | 200 | 2000 | 463.41 | 165.28 | 170.28 | 5 | 0
2040 | SPP_N_2_MISO_MO-IL | SPP_N | MISO_MO-IL | Internal | Summer | B6 | 300 | 2000 | 0 | 160.83 | 161.29 | 5 | 0
2040 | SPP_N_2_MISO_MO-IL | SPP_N | MISO_MO-IL | Internal | Summer | B7 | 400 | 2000 | 0 | 152.48 | 152.48 | 5 | 0
2040 | SPP_N_2_MISO_MO-IL | SPP_N | MISO_MO-IL | Internal | Summer | B8 | 500 | 2000 | 0 | 139.01 | 135.45 | 5 | 0
2040 | SPP_N_2_MISO_MO-IL | SPP_N | MISO_MO-IL | Internal | Summer | B9 | 800 | 2000 | 0 | 137.87 | 135.45 | 5 | 0
2040 | SPP_N_2_MISO_MO-IL | SPP_N | MISO_MO-IL | Internal | Summer | B10 | 1262 | 2000 | 824.97 | 120.93 | 125.93 | 5 | 0
2040 | SPP_N_2_MISO_MO-IL | SPP_N | MISO_MO-IL | Internal | Winter | B16 | 25 | 2000 | 0 | 138.32 | 141.11 | 5 | 0
2040 | SPP_N_2_MISO_MO-IL | SPP_N | MISO_MO-IL | Internal | Winter | B17 | 100 | 2000 | 377.13 | 135.44 | 140.44 | 5 | 0
2040 | SPP_N_2_MISO_MO-IL | SPP_N | MISO_MO-IL | Internal | Winter | B18 | 400 | 2000 | 0 | 138.32 | 140.44 | 5 | 0
2040 | SPP_N_2_MISO_MO-IL | SPP_N | MISO_MO-IL | Internal | Winter | B19 | 700 | 2000 | 1342.52 | 135.44 | 140.44 | 5 | 0
2040 | SPP_N_2_MISO_MO-IL | SPP_N | MISO_MO-IL | Internal | Winter | B20 | 935 | 2000 | 2000 | 84.04 | 103.12 | 5 | 14.08
2040 | SPP_N_2_MISO_W | SPP_N | MISO_W | Internal | Shoulder | B11 | 25 | 750 | 0 | 143.23 | 140.22 | 5 | 0
2040 | SPP_N_2_MISO_W | SPP_N | MISO_W | Internal | Shoulder | B12 | 200 | 750 | 0 | 139.58 | 137.13 | 5 | 0
2040 | SPP_N_2_MISO_W | SPP_N | MISO_W | Internal | Shoulder | B13 | 600 | 750 | 0 | 139.58 | 134.97 | 5 | 0
2040 | SPP_N_2_MISO_W | SPP_N | MISO_W | Internal | Shoulder | B14 | 900 | 750 | 0 | 132.04 | 125.05 | 5 | 0
2040 | SPP_N_2_MISO_W | SPP_N | MISO_W | Internal | Shoulder | B15 | 1203 | 750 | 0 | 73.5 | 74.56 | 5 | 0
2040 | SPP_N_2_MISO_W | SPP_N | MISO_W | Internal | Summer | B1 | 10 | 750 | 750 | 246.32 | 253.72 | 5 | 2.4
2040 | SPP_N_2_MISO_W | SPP_N | MISO_W | Internal | Summer | B2 | 25 | 750 | 0 | 252.21 | 253.23 | 5 | 0
2040 | SPP_N_2_MISO_W | SPP_N | MISO_W | Internal | Summer | B3 | 75 | 750 | 0 | 248.24 | 253.23 | 5 | 0
2040 | SPP_N_2_MISO_W | SPP_N | MISO_W | Internal | Summer | B4 | 100 | 750 | 0 | 168.48 | 173.46 | 5 | 0
2040 | SPP_N_2_MISO_W | SPP_N | MISO_W | Internal | Summer | B5 | 200 | 750 | 0 | 165.28 | 170.27 | 5 | 0
2040 | SPP_N_2_MISO_W | SPP_N | MISO_W | Internal | Summer | B6 | 300 | 750 | 0 | 160.83 | 161.27 | 5 | 0
2040 | SPP_N_2_MISO_W | SPP_N | MISO_W | Internal | Summer | B7 | 400 | 750 | 0 | 152.48 | 152.47 | 5 | 0
2040 | SPP_N_2_MISO_W | SPP_N | MISO_W | Internal | Summer | B8 | 500 | 750 | 0 | 139.01 | 135.36 | 5 | 0
2040 | SPP_N_2_MISO_W | SPP_N | MISO_W | Internal | Summer | B9 | 800 | 750 | 0 | 137.87 | 135.34 | 5 | 0
2040 | SPP_N_2_MISO_W | SPP_N | MISO_W | Internal | Summer | B10 | 1262 | 750 | 0 | 120.93 | 113.93 | 5 | 0
2040 | SPP_N_2_MISO_W | SPP_N | MISO_W | Internal | Winter | B16 | 25 | 750 | 0 | 138.32 | 131.31 | 5 | 0
2040 | SPP_N_2_MISO_W | SPP_N | MISO_W | Internal | Winter | B17 | 100 | 750 | 0 | 135.44 | 128.44 | 5 | 0
2040 | SPP_N_2_MISO_W | SPP_N | MISO_W | Internal | Winter | B18 | 400 | 750 | 0 | 138.32 | 133.82 | 5 | 0
2040 | SPP_N_2_MISO_W | SPP_N | MISO_W | Internal | Winter | B19 | 700 | 750 | 0 | 135.44 | 133.82 | 5 | 0
2040 | SPP_N_2_MISO_W | SPP_N | MISO_W | Internal | Winter | B20 | 935 | 750 | 355.29 | 84.04 | 89.04 | 5 | 0
2040 | SPP_N_2_NE | SPP_N | NE | Internal | Shoulder | B11 | 25 | 332 | 0 | 143.23 | 143.22 | 0.01 | 0
2040 | SPP_N_2_NE | SPP_N | NE | Internal | Shoulder | B12 | 200 | 332 | 262.01 | 139.58 | 139.6 | 0.01 | 0
2040 | SPP_N_2_NE | SPP_N | NE | Internal | Shoulder | B13 | 600 | 332 | 107.86 | 139.58 | 139.6 | 0.01 | 0
2040 | SPP_N_2_NE | SPP_N | NE | Internal | Shoulder | B14 | 900 | 332 | 281.01 | 132.04 | 132.05 | 0.01 | 0
2040 | SPP_N_2_NE | SPP_N | NE | Internal | Shoulder | B15 | 1203 | 332 | 332 | 73.5 | 81.56 | 0.01 | 8.05
2040 | SPP_N_2_NE | SPP_N | NE | Internal | Summer | B1 | 10 | 332 | 332 | 246.32 | 253.72 | 0.01 | 7.39
2040 | SPP_N_2_NE | SPP_N | NE | Internal | Summer | B2 | 25 | 332 | 332 | 252.21 | 253.23 | 0.01 | 1.01
2040 | SPP_N_2_NE | SPP_N | NE | Internal | Summer | B3 | 75 | 332 | 332 | 248.24 | 253.23 | 0.01 | 4.98
2040 | SPP_N_2_NE | SPP_N | NE | Internal | Summer | B4 | 100 | 332 | 332 | 168.48 | 173.46 | 0.01 | 4.98
2040 | SPP_N_2_NE | SPP_N | NE | Internal | Summer | B5 | 200 | 332 | 332 | 165.28 | 170.27 | 0.01 | 4.98
2040 | SPP_N_2_NE | SPP_N | NE | Internal | Summer | B6 | 300 | 332 | 332 | 160.83 | 161.27 | 0.01 | 0.43
2040 | SPP_N_2_NE | SPP_N | NE | Internal | Summer | B7 | 400 | 332 | 0 | 152.48 | 152.47 | 0.01 | 0
2040 | SPP_N_2_NE | SPP_N | NE | Internal | Summer | B8 | 500 | 332 | 0 | 139.01 | 138.99 | 0.01 | 0
2040 | SPP_N_2_NE | SPP_N | NE | Internal | Summer | B9 | 800 | 332 | 332 | 137.87 | 138.39 | 0.01 | 0.51
2040 | SPP_N_2_NE | SPP_N | NE | Internal | Summer | B10 | 1262 | 332 | 0 | 120.93 | 120.93 | 0.01 | 0
2040 | SPP_N_2_NE | SPP_N | NE | Internal | Winter | B16 | 25 | 332 | 0 | 138.32 | 138.31 | 0.01 | 0
2040 | SPP_N_2_NE | SPP_N | NE | Internal | Winter | B17 | 100 | 332 | 0 | 135.44 | 135.44 | 0.01 | 0
2040 | SPP_N_2_NE | SPP_N | NE | Internal | Winter | B18 | 400 | 332 | 23.34 | 138.32 | 138.33 | 0.01 | 0
2040 | SPP_N_2_NE | SPP_N | NE | Internal | Winter | B19 | 700 | 332 | 0 | 135.44 | 135.44 | 0.01 | 0
2040 | SPP_N_2_NE | SPP_N | NE | Internal | Winter | B20 | 935 | 332 | 332 | 84.04 | 90.13 | 0.01 | 6.08
2040 | SPP_N_2_SPP_S | SPP_N | SPP_S | Internal | Shoulder | B11 | 25 | 4000 | 3594.33 | 143.23 | 143.24 | 0.01 | 0
2040 | SPP_N_2_SPP_S | SPP_N | SPP_S | Internal | Shoulder | B12 | 200 | 4000 | 370.74 | 139.58 | 139.6 | 0.01 | 0
2040 | SPP_N_2_SPP_S | SPP_N | SPP_S | Internal | Shoulder | B13 | 600 | 4000 | 1155.52 | 139.58 | 139.6 | 0.01 | 0
2040 | SPP_N_2_SPP_S | SPP_N | SPP_S | Internal | Shoulder | B14 | 900 | 4000 | 0 | 132.04 | 132.04 | 0.01 | 0
2040 | SPP_N_2_SPP_S | SPP_N | SPP_S | Internal | Shoulder | B15 | 1203 | 4000 | 0 | 73.5 | 73.5 | 0.01 | 0
2040 | SPP_N_2_SPP_S | SPP_N | SPP_S | Internal | Summer | B1 | 10 | 4000 | 0 | 246.32 | 160.84 | 0.01 | 0
2040 | SPP_N_2_SPP_S | SPP_N | SPP_S | Internal | Summer | B2 | 25 | 4000 | 0 | 252.21 | 195.27 | 0.01 | 0
2040 | SPP_N_2_SPP_S | SPP_N | SPP_S | Internal | Summer | B3 | 75 | 4000 | 0 | 248.24 | 245.79 | 0.01 | 0
2040 | SPP_N_2_SPP_S | SPP_N | SPP_S | Internal | Summer | B4 | 100 | 4000 | 0 | 168.48 | 168.46 | 0.01 | 0
2040 | SPP_N_2_SPP_S | SPP_N | SPP_S | Internal | Summer | B5 | 200 | 4000 | 213.34 | 165.28 | 165.29 | 0.01 | 0
2040 | SPP_N_2_SPP_S | SPP_N | SPP_S | Internal | Summer | B6 | 300 | 4000 | 1092.98 | 160.83 | 160.84 | 0.01 | 0
2040 | SPP_N_2_SPP_S | SPP_N | SPP_S | Internal | Summer | B7 | 400 | 4000 | 4000 | 152.48 | 158.52 | 0.01 | 6.03
2040 | SPP_N_2_SPP_S | SPP_N | SPP_S | Internal | Summer | B8 | 500 | 4000 | 2476.88 | 139.01 | 139.02 | 0.01 | 0
2040 | SPP_N_2_SPP_S | SPP_N | SPP_S | Internal | Summer | B9 | 800 | 4000 | 275.09 | 137.87 | 137.88 | 0.01 | 0
2040 | SPP_N_2_SPP_S | SPP_N | SPP_S | Internal | Summer | B10 | 1262 | 4000 | 3239.57 | 120.93 | 120.94 | 0.01 | 0
2040 | SPP_N_2_SPP_S | SPP_N | SPP_S | Internal | Winter | B16 | 25 | 4000 | 3582.3 | 138.32 | 138.33 | 0.01 | 0
2040 | SPP_N_2_SPP_S | SPP_N | SPP_S | Internal | Winter | B17 | 100 | 4000 | 2227.26 | 135.44 | 135.45 | 0.01 | 0
2040 | SPP_N_2_SPP_S | SPP_N | SPP_S | Internal | Winter | B18 | 400 | 4000 | 1284.5 | 138.32 | 138.33 | 0.01 | 0
2040 | SPP_N_2_SPP_S | SPP_N | SPP_S | Internal | Winter | B19 | 700 | 4000 | 1062.27 | 135.44 | 135.45 | 0.01 | 0
2040 | SPP_N_2_SPP_S | SPP_N | SPP_S | Internal | Winter | B20 | 935 | 4000 | 0 | 84.04 | 84.03 | 0.01 | 0
2040 | SPP_S_2_ENT | SPP_S | ENT | Internal | Shoulder | B11 | 25 | 850 | 0 | 143.24 | 148.23 | 5 | 0
2040 | SPP_S_2_ENT | SPP_S | ENT | Internal | Shoulder | B12 | 200 | 850 | 0 | 139.6 | 139.77 | 5 | 0
2040 | SPP_S_2_ENT | SPP_S | ENT | Internal | Shoulder | B13 | 600 | 850 | 0 | 139.6 | 139.77 | 5 | 0
2040 | SPP_S_2_ENT | SPP_S | ENT | Internal | Shoulder | B14 | 900 | 850 | 125.27 | 132.04 | 137.04 | 5 | 0
2040 | SPP_S_2_ENT | SPP_S | ENT | Internal | Shoulder | B15 | 1203 | 850 | 850 | 73.5 | 94.65 | 5 | 16.16
2040 | SPP_S_2_ENT | SPP_S | ENT | Internal | Summer | B1 | 10 | 850 | 850 | 160.84 | 258.63 | 5 | 92.79
2040 | SPP_S_2_ENT | SPP_S | ENT | Internal | Summer | B2 | 25 | 850 | 850 | 195.27 | 257.21 | 5 | 56.94
2040 | SPP_S_2_ENT | SPP_S | ENT | Internal | Summer | B3 | 75 | 850 | 396.82 | 245.79 | 250.79 | 5 | 0
2040 | SPP_S_2_ENT | SPP_S | ENT | Internal | Summer | B4 | 100 | 850 | 151.87 | 168.46 | 173.46 | 5 | 0
2040 | SPP_S_2_ENT | SPP_S | ENT | Internal | Summer | B5 | 200 | 850 | 0 | 165.29 | 162.28 | 5 | 0
2040 | SPP_S_2_ENT | SPP_S | ENT | Internal | Summer | B6 | 300 | 850 | 0 | 160.84 | 160.74 | 5 | 0
2040 | SPP_S_2_ENT | SPP_S | ENT | Internal | Summer | B7 | 400 | 850 | 0 | 158.52 | 150.52 | 5 | 0
2040 | SPP_S_2_ENT | SPP_S | ENT | Internal | Summer | B8 | 500 | 850 | 0 | 139.02 | 138.12 | 5 | 0
2040 | SPP_S_2_ENT | SPP_S | ENT | Internal | Summer | B9 | 800 | 850 | 0 | 137.88 | 138.12 | 5 | 0
2040 | SPP_S_2_ENT | SPP_S | ENT | Internal | Summer | B10 | 1262 | 850 | 0 | 120.94 | 116.93 | 5 | 0
2040 | SPP_S_2_ENT | SPP_S | ENT | Internal | Winter | B16 | 25 | 850 | 0 | 138.33 | 143.32 | 5 | 0
2040 | SPP_S_2_ENT | SPP_S | ENT | Internal | Winter | B17 | 100 | 850 | 80.15 | 135.45 | 140.45 | 5 | 0
2040 | SPP_S_2_ENT | SPP_S | ENT | Internal | Winter | B18 | 400 | 850 | 0 | 138.33 | 143.32 | 5 | 0
2040 | SPP_S_2_ENT | SPP_S | ENT | Internal | Winter | B19 | 700 | 850 | 0 | 135.45 | 137.6 | 5 | 0
2040 | SPP_S_2_ENT | SPP_S | ENT | Internal | Winter | B20 | 935 | 850 | 850 | 84.03 | 95.12 | 5 | 6.09
2040 | SPP_S_2_SPP_N | SPP_S | SPP_N | Internal | Shoulder | B11 | 25 | 640 | 0 | 143.24 | 143.23 | 0.01 | 0
2040 | SPP_S_2_SPP_N | SPP_S | SPP_N | Internal | Shoulder | B12 | 200 | 640 | 0 | 139.6 | 139.58 | 0.01 | 0
2040 | SPP_S_2_SPP_N | SPP_S | SPP_N | Internal | Shoulder | B13 | 600 | 640 | 0 | 139.6 | 139.58 | 0.01 | 0
2040 | SPP_S_2_SPP_N | SPP_S | SPP_N | Internal | Shoulder | B14 | 900 | 640 | 0 | 132.04 | 132.04 | 0.01 | 0
2040 | SPP_S_2_SPP_N | SPP_S | SPP_N | Internal | Shoulder | B15 | 1203 | 640 | 0 | 73.5 | 73.5 | 0.01 | 0
2040 | SPP_S_2_SPP_N | SPP_S | SPP_N | Internal | Summer | B1 | 10 | 640 | 640 | 160.84 | 246.32 | 0.01 | 85.47
2040 | SPP_S_2_SPP_N | SPP_S | SPP_N | Internal | Summer | B2 | 25 | 640 | 640 | 195.27 | 252.21 | 0.01 | 56.93
2040 | SPP_S_2_SPP_N | SPP_S | SPP_N | Internal | Summer | B3 | 75 | 640 | 640 | 245.79 | 248.24 | 0.01 | 2.44
2040 | SPP_S_2_SPP_N | SPP_S | SPP_N | Internal | Summer | B4 | 100 | 640 | 502.54 | 168.46 | 168.48 | 0.01 | 0
2040 | SPP_S_2_SPP_N | SPP_S | SPP_N | Internal | Summer | B5 | 200 | 640 | 0 | 165.29 | 165.28 | 0.01 | 0
2040 | SPP_S_2_SPP_N | SPP_S | SPP_N | Internal | Summer | B6 | 300 | 640 | 0 | 160.84 | 160.83 | 0.01 | 0
2040 | SPP_S_2_SPP_N | SPP_S | SPP_N | Internal | Summer | B7 | 400 | 640 | 0 | 158.52 | 152.48 | 0.01 | 0
2040 | SPP_S_2_SPP_N | SPP_S | SPP_N | Internal | Summer | B8 | 500 | 640 | 0 | 139.02 | 139.01 | 0.01 | 0
2040 | SPP_S_2_SPP_N | SPP_S | SPP_N | Internal | Summer | B9 | 800 | 640 | 0 | 137.88 | 137.87 | 0.01 | 0
2040 | SPP_S_2_SPP_N | SPP_S | SPP_N | Internal | Summer | B10 | 1262 | 640 | 0 | 120.94 | 120.93 | 0.01 | 0
2040 | SPP_S_2_SPP_N | SPP_S | SPP_N | Internal | Winter | B16 | 25 | 640 | 0 | 138.33 | 138.32 | 0.01 | 0
2040 | SPP_S_2_SPP_N | SPP_S | SPP_N | Internal | Winter | B17 | 100 | 640 | 0 | 135.45 | 135.44 | 0.01 | 0
2040 | SPP_S_2_SPP_N | SPP_S | SPP_N | Internal | Winter | B18 | 400 | 640 | 0 | 138.33 | 138.32 | 0.01 | 0
2040 | SPP_S_2_SPP_N | SPP_S | SPP_N | Internal | Winter | B19 | 700 | 640 | 0 | 135.45 | 135.44 | 0.01 | 0
2040 | SPP_S_2_SPP_N | SPP_S | SPP_N | Internal | Winter | B20 | 935 | 640 | 262.87 | 84.03 | 84.04 | 0.01 | 0
2040 | TVA_2_ENT | TVA | ENT | Internal | Shoulder | B11 | 25 | 500 | 0 | 140.95 | 148.23 | 9 | 0
2040 | TVA_2_ENT | TVA | ENT | Internal | Shoulder | B12 | 200 | 500 | 0 | 139.26 | 139.77 | 9 | 0
2040 | TVA_2_ENT | TVA | ENT | Internal | Shoulder | B13 | 600 | 500 | 0 | 139.26 | 139.77 | 9 | 0
2040 | TVA_2_ENT | TVA | ENT | Internal | Shoulder | B14 | 900 | 500 | 0 | 139.26 | 137.04 | 9 | 0
2040 | TVA_2_ENT | TVA | ENT | Internal | Shoulder | B15 | 1203 | 500 | 0 | 102.67 | 94.65 | 9 | 0
2040 | TVA_2_ENT | TVA | ENT | Internal | Summer | B1 | 10 | 500 | 0 | 261.75 | 258.63 | 9 | 0
2040 | TVA_2_ENT | TVA | ENT | Internal | Summer | B2 | 25 | 500 | 0 | 261.26 | 257.21 | 9 | 0
2040 | TVA_2_ENT | TVA | ENT | Internal | Summer | B3 | 75 | 500 | 0 | 257.24 | 250.79 | 9 | 0
2040 | TVA_2_ENT | TVA | ENT | Internal | Summer | B4 | 100 | 500 | 0 | 165.29 | 173.46 | 9 | 0
2040 | TVA_2_ENT | TVA | ENT | Internal | Summer | B5 | 200 | 500 | 0 | 161.95 | 162.28 | 9 | 0
2040 | TVA_2_ENT | TVA | ENT | Internal | Summer | B6 | 300 | 500 | 500 | 147.52 | 160.74 | 9 | 4.22
2040 | TVA_2_ENT | TVA | ENT | Internal | Summer | B7 | 400 | 500 | 500 | 139.62 | 150.52 | 9 | 1.89
2040 | TVA_2_ENT | TVA | ENT | Internal | Summer | B8 | 500 | 500 | 0 | 139.62 | 138.12 | 9 | 0
2040 | TVA_2_ENT | TVA | ENT | Internal | Summer | B9 | 800 | 500 | 0 | 139.62 | 138.12 | 9 | 0
2040 | TVA_2_ENT | TVA | ENT | Internal | Summer | B10 | 1262 | 500 | 133.32 | 107.93 | 116.93 | 9 | 0
2040 | TVA_2_ENT | TVA | ENT | Internal | Winter | B16 | 25 | 500 | 0 | 146.94 | 143.32 | 9 | 0
2040 | TVA_2_ENT | TVA | ENT | Internal | Winter | B17 | 100 | 500 | 0 | 143.94 | 140.45 | 9 | 0
2040 | TVA_2_ENT | TVA | ENT | Internal | Winter | B18 | 400 | 500 | 0 | 139.88 | 143.32 | 9 | 0
2040 | TVA_2_ENT | TVA | ENT | Internal | Winter | B19 | 700 | 500 | 0 | 139.88 | 137.6 | 9 | 0
2040 | TVA_2_ENT | TVA | ENT | Internal | Winter | B20 | 935 | 500 | 0 | 103.13 | 95.12 | 9 | 0
2040 | TVA_2_MISO_MO-IL | TVA | MISO_MO-IL | Internal | Shoulder | B11 | 25 | 50 | 0 | 140.95 | 140.23 | 9 | 0
2040 | TVA_2_MISO_MO-IL | TVA | MISO_MO-IL | Internal | Shoulder | B12 | 200 | 50 | 0 | 139.26 | 137.14 | 9 | 0
2040 | TVA_2_MISO_MO-IL | TVA | MISO_MO-IL | Internal | Shoulder | B13 | 600 | 50 | 0 | 139.26 | 137.04 | 9 | 0
2040 | TVA_2_MISO_MO-IL | TVA | MISO_MO-IL | Internal | Shoulder | B14 | 900 | 50 | 0 | 139.26 | 137.04 | 9 | 0
2040 | TVA_2_MISO_MO-IL | TVA | MISO_MO-IL | Internal | Shoulder | B15 | 1203 | 50 | 0 | 102.67 | 102.65 | 9 | 0
2040 | TVA_2_MISO_MO-IL | TVA | MISO_MO-IL | Internal | Summer | B1 | 10 | 50 | 0 | 261.75 | 253.73 | 9 | 0
2040 | TVA_2_MISO_MO-IL | TVA | MISO_MO-IL | Internal | Summer | B2 | 25 | 50 | 0 | 261.26 | 253.24 | 9 | 0
2040 | TVA_2_MISO_MO-IL | TVA | MISO_MO-IL | Internal | Summer | B3 | 75 | 50 | 0 | 257.24 | 253.24 | 9 | 0
2040 | TVA_2_MISO_MO-IL | TVA | MISO_MO-IL | Internal | Summer | B4 | 100 | 50 | 0 | 165.29 | 173.48 | 9 | 0
2040 | TVA_2_MISO_MO-IL | TVA | MISO_MO-IL | Internal | Summer | B5 | 200 | 50 | 0 | 161.95 | 170.28 | 9 | 0
2040 | TVA_2_MISO_MO-IL | TVA | MISO_MO-IL | Internal | Summer | B6 | 300 | 50 | 50 | 147.52 | 161.29 | 9 | 4.76
2040 | TVA_2_MISO_MO-IL | TVA | MISO_MO-IL | Internal | Summer | B7 | 400 | 50 | 50 | 139.62 | 152.48 | 9 | 3.85
2040 | TVA_2_MISO_MO-IL | TVA | MISO_MO-IL | Internal | Summer | B8 | 500 | 50 | 0 | 139.62 | 135.45 | 9 | 0
2040 | TVA_2_MISO_MO-IL | TVA | MISO_MO-IL | Internal | Summer | B9 | 800 | 50 | 0 | 139.62 | 135.45 | 9 | 0
2040 | TVA_2_MISO_MO-IL | TVA | MISO_MO-IL | Internal | Summer | B10 | 1262 | 50 | 50 | 107.93 | 125.93 | 9 | 9
2040 | TVA_2_MISO_MO-IL | TVA | MISO_MO-IL | Internal | Winter | B16 | 25 | 50 | 0 | 146.94 | 141.11 | 9 | 0
2040 | TVA_2_MISO_MO-IL | TVA | MISO_MO-IL | Internal | Winter | B17 | 100 | 50 | 0 | 143.94 | 140.44 | 9 | 0
2040 | TVA_2_MISO_MO-IL | TVA | MISO_MO-IL | Internal | Winter | B18 | 400 | 50 | 0 | 139.88 | 140.44 | 9 | 0
2040 | TVA_2_MISO_MO-IL | TVA | MISO_MO-IL | Internal | Winter | B19 | 700 | 50 | 0 | 139.88 | 140.44 | 9 | 0
2040 | TVA_2_MISO_MO-IL | TVA | MISO_MO-IL | Internal | Winter | B20 | 935 | 50 | 0 | 103.13 | 103.12 | 9 | 0
2040 | TVA_2_NonRTO_Midwest | TVA | NonRTO_Midwest | Internal | Shoulder | B11 | 25 | 100 | 0 | 140.95 | 145.15 | 9 | 0
2040 | TVA_2_NonRTO_Midwest | TVA | NonRTO_Midwest | Internal | Shoulder | B12 | 200 | 100 | 0 | 139.26 | 140.81 | 9 | 0
2040 | TVA_2_NonRTO_Midwest | TVA | NonRTO_Midwest | Internal | Shoulder | B13 | 600 | 100 | 0 | 139.26 | 140.81 | 9 | 0
2040 | TVA_2_NonRTO_Midwest | TVA | NonRTO_Midwest | Internal | Shoulder | B14 | 900 | 100 | 0 | 139.26 | 140.81 | 9 | 0
2040 | TVA_2_NonRTO_Midwest | TVA | NonRTO_Midwest | Internal | Shoulder | B15 | 1203 | 100 | 0 | 102.67 | 111.65 | 9 | 0
2040 | TVA_2_NonRTO_Midwest | TVA | NonRTO_Midwest | Internal | Summer | B1 | 10 | 100 | 0 | 261.75 | 261.31 | 9 | 0
2040 | TVA_2_NonRTO_Midwest | TVA | NonRTO_Midwest | Internal | Summer | B2 | 25 | 100 | 0 | 261.26 | 259.63 | 9 | 0
2040 | TVA_2_NonRTO_Midwest | TVA | NonRTO_Midwest | Internal | Summer | B3 | 75 | 100 | 0 | 257.24 | 249.23 | 9 | 0
2040 | TVA_2_NonRTO_Midwest | TVA | NonRTO_Midwest | Internal | Summer | B4 | 100 | 100 | 0 | 165.29 | 158.43 | 9 | 0
2040 | TVA_2_NonRTO_Midwest | TVA | NonRTO_Midwest | Internal | Summer | B5 | 200 | 100 | 0 | 161.95 | 153.94 | 9 | 0
2040 | TVA_2_NonRTO_Midwest | TVA | NonRTO_Midwest | Internal | Summer | B6 | 300 | 100 | 0 | 147.52 | 148.96 | 9 | 0
2040 | TVA_2_NonRTO_Midwest | TVA | NonRTO_Midwest | Internal | Summer | B7 | 400 | 100 | 0 | 139.62 | 139.24 | 9 | 0
2040 | TVA_2_NonRTO_Midwest | TVA | NonRTO_Midwest | Internal | Summer | B8 | 500 | 100 | 0 | 139.62 | 135.9 | 9 | 0
2040 | TVA_2_NonRTO_Midwest | TVA | NonRTO_Midwest | Internal | Summer | B9 | 800 | 100 | 0 | 139.62 | 135.9 | 9 | 0
2040 | TVA_2_NonRTO_Midwest | TVA | NonRTO_Midwest | Internal | Summer | B10 | 1262 | 100 | 100 | 107.93 | 117.94 | 9 | 1.01
2040 | TVA_2_NonRTO_Midwest | TVA | NonRTO_Midwest | Internal | Winter | B16 | 25 | 100 | 0 | 146.94 | 149.1 | 9 | 0
2040 | TVA_2_NonRTO_Midwest | TVA | NonRTO_Midwest | Internal | Winter | B17 | 100 | 100 | 0 | 143.94 | 144.67 | 9 | 0
2040 | TVA_2_NonRTO_Midwest | TVA | NonRTO_Midwest | Internal | Winter | B18 | 400 | 100 | 0 | 139.88 | 144.67 | 9 | 0
2040 | TVA_2_NonRTO_Midwest | TVA | NonRTO_Midwest | Internal | Winter | B19 | 700 | 100 | 0 | 139.88 | 144.67 | 9 | 0
2040 | TVA_2_NonRTO_Midwest | TVA | NonRTO_Midwest | Internal | Winter | B20 | 935 | 100 | 0 | 103.13 | 108.04 | 9 | 0
2040 | TVA_2_PJM_ROR | TVA | PJM_ROR | Internal | Shoulder | B11 | 25 | 500 | 0 | 140.95 | 139.15 | 9 | 0
2040 | TVA_2_PJM_ROR | TVA | PJM_ROR | Internal | Shoulder | B12 | 200 | 500 | 0 | 139.26 | 139.14 | 9 | 0
2040 | TVA_2_PJM_ROR | TVA | PJM_ROR | Internal | Shoulder | B13 | 600 | 500 | 0 | 139.26 | 136.97 | 9 | 0
2040 | TVA_2_PJM_ROR | TVA | PJM_ROR | Internal | Shoulder | B14 | 900 | 500 | 0 | 139.26 | 136.97 | 9 | 0
2040 | TVA_2_PJM_ROR | TVA | PJM_ROR | Internal | Shoulder | B15 | 1203 | 500 | 0 | 102.67 | 104.65 | 9 | 0
2040 | TVA_2_PJM_ROR | TVA | PJM_ROR | Internal | Summer | B1 | 10 | 500 | 0 | 261.75 | 253.63 | 9 | 0
2040 | TVA_2_PJM_ROR | TVA | PJM_ROR | Internal | Summer | B2 | 25 | 500 | 0 | 261.26 | 253.63 | 9 | 0
2040 | TVA_2_PJM_ROR | TVA | PJM_ROR | Internal | Summer | B3 | 75 | 500 | 0 | 257.24 | 251.23 | 9 | 0
2040 | TVA_2_PJM_ROR | TVA | PJM_ROR | Internal | Summer | B4 | 100 | 500 | 0 | 165.29 | 168.44 | 9 | 0
2040 | TVA_2_PJM_ROR | TVA | PJM_ROR | Internal | Summer | B5 | 200 | 500 | 0 | 161.95 | 165.6 | 9 | 0
2040 | TVA_2_PJM_ROR | TVA | PJM_ROR | Internal | Summer | B6 | 300 | 500 | 500 | 147.52 | 159.27 | 9 | 2.75
2040 | TVA_2_PJM_ROR | TVA | PJM_ROR | Internal | Summer | B7 | 400 | 500 | 500 | 139.62 | 151.06 | 9 | 2.43
2040 | TVA_2_PJM_ROR | TVA | PJM_ROR | Internal | Summer | B8 | 500 | 500 | 0 | 139.62 | 137.43 | 9 | 0
2040 | TVA_2_PJM_ROR | TVA | PJM_ROR | Internal | Summer | B9 | 800 | 500 | 0 | 139.62 | 135.2 | 9 | 0
2040 | TVA_2_PJM_ROR | TVA | PJM_ROR | Internal | Summer | B10 | 1262 | 500 | 500 | 107.93 | 124.55 | 9 | 7.62
2040 | TVA_2_PJM_ROR | TVA | PJM_ROR | Internal | Winter | B16 | 25 | 500 | 0 | 146.94 | 140.93 | 9 | 0
2040 | TVA_2_PJM_ROR | TVA | PJM_ROR | Internal | Winter | B17 | 100 | 500 | 0 | 143.94 | 140.93 | 9 | 0
2040 | TVA_2_PJM_ROR | TVA | PJM_ROR | Internal | Winter | B18 | 400 | 500 | 0 | 139.88 | 140.93 | 9 | 0
2040 | TVA_2_PJM_ROR | TVA | PJM_ROR | Internal | Winter | B19 | 700 | 500 | 0 | 139.88 | 140.19 | 9 | 0
2040 | TVA_2_PJM_ROR | TVA | PJM_ROR | Internal | Winter | B20 | 935 | 500 | 0 | 103.13 | 102.05 | 9 | 0
2040 | TVA_2_SOCO | TVA | SOCO | Internal | Shoulder | B11 | 25 | 500 | 500 | 140.95 | 154.15 | 9 | 4.2
2040 | TVA_2_SOCO | TVA | SOCO | Internal | Shoulder | B12 | 200 | 500 | 0 | 139.26 | 141.87 | 9 | 0
2040 | TVA_2_SOCO | TVA | SOCO | Internal | Shoulder | B13 | 600 | 500 | 0 | 139.26 | 139.25 | 9 | 0
2040 | TVA_2_SOCO | TVA | SOCO | Internal | Shoulder | B14 | 900 | 500 | 0 | 139.26 | 139.25 | 9 | 0
2040 | TVA_2_SOCO | TVA | SOCO | Internal | Shoulder | B15 | 1203 | 500 | 0 | 102.67 | 93.07 | 9 | 0
2040 | TVA_2_SOCO | TVA | SOCO | Internal | Summer | B1 | 10 | 500 | 0 | 261.75 | 266.63 | 9 | 0
2040 | TVA_2_SOCO | TVA | SOCO | Internal | Summer | B2 | 25 | 500 | 0 | 261.26 | 265.21 | 9 | 0
2040 | TVA_2_SOCO | TVA | SOCO | Internal | Summer | B3 | 75 | 500 | 0 | 257.24 | 258.79 | 9 | 0
2040 | TVA_2_SOCO | TVA | SOCO | Internal | Summer | B4 | 100 | 500 | 0 | 165.29 | 165.28 | 9 | 0
2040 | TVA_2_SOCO | TVA | SOCO | Internal | Summer | B5 | 200 | 500 | 0 | 161.95 | 163.52 | 9 | 0
2040 | TVA_2_SOCO | TVA | SOCO | Internal | Summer | B6 | 300 | 500 | 500 | 147.52 | 163.52 | 9 | 7
2040 | TVA_2_SOCO | TVA | SOCO | Internal | Summer | B7 | 400 | 500 | 500 | 139.62 | 151.06 | 9 | 2.43
2040 | TVA_2_SOCO | TVA | SOCO | Internal | Summer | B8 | 500 | 500 | 0 | 139.62 | 146.12 | 9 | 0
2040 | TVA_2_SOCO | TVA | SOCO | Internal | Summer | B9 | 800 | 500 | 0 | 139.62 | 140.48 | 9 | 0
2040 | TVA_2_SOCO | TVA | SOCO | Internal | Summer | B10 | 1262 | 500 | 0 | 107.93 | 106.93 | 9 | 0
2040 | TVA_2_SOCO | TVA | SOCO | Internal | Winter | B16 | 25 | 500 | 0 | 146.94 | 154.69 | 9 | 0
2040 | TVA_2_SOCO | TVA | SOCO | Internal | Winter | B17 | 100 | 500 | 0 | 143.94 | 145.12 | 9 | 0
2040 | TVA_2_SOCO | TVA | SOCO | Internal | Winter | B18 | 400 | 500 | 0 | 139.88 | 139.87 | 9 | 0
2040 | TVA_2_SOCO | TVA | SOCO | Internal | Winter | B19 | 700 | 500 | 0 | 139.88 | 139.87 | 9 | 0
2040 | TVA_2_SOCO | TVA | SOCO | Internal | Winter | B20 | 935 | 500 | 0 | 103.13 | 94.36 | 9 | 0
2040 | TVA_2_VACAR | TVA | VACAR | Internal | Shoulder | B11 | 25 | 150 | 0 | 140.95 | 147.15 | 9 | 0
2040 | TVA_2_VACAR | TVA | VACAR | Internal | Shoulder | B12 | 200 | 150 | 0 | 139.26 | 134.87 | 9 | 0
2040 | TVA_2_VACAR | TVA | VACAR | Internal | Shoulder | B13 | 600 | 150 | 0 | 139.26 | 132.25 | 9 | 0
2040 | TVA_2_VACAR | TVA | VACAR | Internal | Shoulder | B14 | 900 | 150 | 0 | 139.26 | 132.25 | 9 | 0
2040 | TVA_2_VACAR | TVA | VACAR | Internal | Shoulder | B15 | 1203 | 150 | 0 | 102.67 | 86.07 | 9 | 0
2040 | TVA_2_VACAR | TVA | VACAR | Internal | Summer | B1 | 10 | 150 | 0 | 261.75 | 259.63 | 9 | 0
2040 | TVA_2_VACAR | TVA | VACAR | Internal | Summer | B2 | 25 | 150 | 0 | 261.26 | 260.84 | 9 | 0
2040 | TVA_2_VACAR | TVA | VACAR | Internal | Summer | B3 | 75 | 150 | 0 | 257.24 | 251.79 | 9 | 0
2040 | TVA_2_VACAR | TVA | VACAR | Internal | Summer | B4 | 100 | 150 | 0 | 165.29 | 158.28 | 9 | 0
2040 | TVA_2_VACAR | TVA | VACAR | Internal | Summer | B5 | 200 | 150 | 0 | 161.95 | 158.6 | 9 | 0
2040 | TVA_2_VACAR | TVA | VACAR | Internal | Summer | B6 | 300 | 150 | 39.33 | 147.52 | 156.52 | 9 | 0
2040 | TVA_2_VACAR | TVA | VACAR | Internal | Summer | B7 | 400 | 150 | 0 | 139.62 | 144.06 | 9 | 0
2040 | TVA_2_VACAR | TVA | VACAR | Internal | Summer | B8 | 500 | 150 | 0 | 139.62 | 140.1 | 9 | 0
2040 | TVA_2_VACAR | TVA | VACAR | Internal | Summer | B9 | 800 | 150 | 0 | 139.62 | 140.1 | 9 | 0
2040 | TVA_2_VACAR | TVA | VACAR | Internal | Summer | B10 | 1262 | 150 | 29.2 | 107.93 | 116.93 | 9 | 0
2040 | TVA_2_VACAR | TVA | VACAR | Internal | Winter | B16 | 25 | 150 | 0 | 146.94 | 147.69 | 9 | 0
2040 | TVA_2_VACAR | TVA | VACAR | Internal | Winter | B17 | 100 | 150 | 0 | 143.94 | 138.12 | 9 | 0
2040 | TVA_2_VACAR | TVA | VACAR | Internal | Winter | B18 | 400 | 150 | 0 | 139.88 | 132.87 | 9 | 0
2040 | TVA_2_VACAR | TVA | VACAR | Internal | Winter | B19 | 700 | 150 | 0 | 139.88 | 132.87 | 9 | 0
2040 | TVA_2_VACAR | TVA | VACAR | Internal | Winter | B20 | 935 | 150 | 0 | 103.13 | 87.36 | 9 | 0
2040 | TVA_Transmission_2_MISO_MO-IL | TVA_Transmission | MISO_MO-IL | Internal | Shoulder | B11 | 25 | 4000 | 0 | 145.15 | 140.23 | 9 | 0
2040 | TVA_Transmission_2_MISO_MO-IL | TVA_Transmission | MISO_MO-IL | Internal | Shoulder | B12 | 200 | 4000 | 0 | 140.37 | 137.14 | 9 | 0
2040 | TVA_Transmission_2_MISO_MO-IL | TVA_Transmission | MISO_MO-IL | Internal | Shoulder | B13 | 600 | 4000 | 0 | 139.25 | 137.04 | 9 | 0
2040 | TVA_Transmission_2_MISO_MO-IL | TVA_Transmission | MISO_MO-IL | Internal | Shoulder | B14 | 900 | 4000 | 0 | 139.25 | 137.04 | 9 | 0
2040 | TVA_Transmission_2_MISO_MO-IL | TVA_Transmission | MISO_MO-IL | Internal | Shoulder | B15 | 1203 | 4000 | 0 | 102.65 | 102.65 | 9 | 0
2040 | TVA_Transmission_2_MISO_MO-IL | TVA_Transmission | MISO_MO-IL | Internal | Summer | B1 | 10 | 4000 | 0 | 261.73 | 253.73 | 9 | 0
2040 | TVA_Transmission_2_MISO_MO-IL | TVA_Transmission | MISO_MO-IL | Internal | Summer | B2 | 25 | 4000 | 0 | 261.24 | 253.24 | 9 | 0
2040 | TVA_Transmission_2_MISO_MO-IL | TVA_Transmission | MISO_MO-IL | Internal | Summer | B3 | 75 | 4000 | 0 | 257.23 | 253.24 | 9 | 0
2040 | TVA_Transmission_2_MISO_MO-IL | TVA_Transmission | MISO_MO-IL | Internal | Summer | B4 | 100 | 4000 | 0 | 165.28 | 173.48 | 9 | 0
2040 | TVA_Transmission_2_MISO_MO-IL | TVA_Transmission | MISO_MO-IL | Internal | Summer | B5 | 200 | 4000 | 0 | 161.94 | 170.28 | 9 | 0
2040 | TVA_Transmission_2_MISO_MO-IL | TVA_Transmission | MISO_MO-IL | Internal | Summer | B6 | 300 | 4000 | 0 | 156.11 | 161.29 | 9 | 0
2040 | TVA_Transmission_2_MISO_MO-IL | TVA_Transmission | MISO_MO-IL | Internal | Summer | B7 | 400 | 4000 | 0 | 146.11 | 152.48 | 9 | 0
2040 | TVA_Transmission_2_MISO_MO-IL | TVA_Transmission | MISO_MO-IL | Internal | Summer | B8 | 500 | 4000 | 0 | 140.89 | 135.45 | 9 | 0
2040 | TVA_Transmission_2_MISO_MO-IL | TVA_Transmission | MISO_MO-IL | Internal | Summer | B9 | 800 | 4000 | 0 | 140.47 | 135.45 | 9 | 0
2040 | TVA_Transmission_2_MISO_MO-IL | TVA_Transmission | MISO_MO-IL | Internal | Summer | B10 | 1262 | 4000 | 567.18 | 116.93 | 125.93 | 9 | 0
2040 | TVA_Transmission_2_MISO_MO-IL | TVA_Transmission | MISO_MO-IL | Internal | Winter | B16 | 25 | 4000 | 0 | 146.93 | 141.11 | 9 | 0
2040 | TVA_Transmission_2_MISO_MO-IL | TVA_Transmission | MISO_MO-IL | Internal | Winter | B17 | 100 | 4000 | 0 | 144.4 | 140.44 | 9 | 0
2040 | TVA_Transmission_2_MISO_MO-IL | TVA_Transmission | MISO_MO-IL | Internal | Winter | B18 | 400 | 4000 | 0 | 139.87 | 140.44 | 9 | 0
2040 | TVA_Transmission_2_MISO_MO-IL | TVA_Transmission | MISO_MO-IL | Internal | Winter | B19 | 700 | 4000 | 0 | 139.87 | 140.44 | 9 | 0
2040 | TVA_Transmission_2_MISO_MO-IL | TVA_Transmission | MISO_MO-IL | Internal | Winter | B20 | 935 | 4000 | 0 | 103.12 | 103.12 | 9 | 0
2040 | TVA_Transmission_2_NonRTO_Midwest | TVA_Transmission | NonRTO_Midwest | Internal | Shoulder | B11 | 25 | 700 | 0 | 145.15 | 145.15 | 9 | 0
2040 | TVA_Transmission_2_NonRTO_Midwest | TVA_Transmission | NonRTO_Midwest | Internal | Shoulder | B12 | 200 | 700 | 0 | 140.37 | 140.81 | 9 | 0
2040 | TVA_Transmission_2_NonRTO_Midwest | TVA_Transmission | NonRTO_Midwest | Internal | Shoulder | B13 | 600 | 700 | 0 | 139.25 | 140.81 | 9 | 0
2040 | TVA_Transmission_2_NonRTO_Midwest | TVA_Transmission | NonRTO_Midwest | Internal | Shoulder | B14 | 900 | 700 | 0 | 139.25 | 140.81 | 9 | 0
2040 | TVA_Transmission_2_NonRTO_Midwest | TVA_Transmission | NonRTO_Midwest | Internal | Shoulder | B15 | 1203 | 700 | 274.85 | 102.65 | 111.65 | 9 | 0
2040 | TVA_Transmission_2_NonRTO_Midwest | TVA_Transmission | NonRTO_Midwest | Internal | Summer | B1 | 10 | 700 | 0 | 261.73 | 261.31 | 9 | 0
2040 | TVA_Transmission_2_NonRTO_Midwest | TVA_Transmission | NonRTO_Midwest | Internal | Summer | B2 | 25 | 700 | 0 | 261.24 | 259.63 | 9 | 0
2040 | TVA_Transmission_2_NonRTO_Midwest | TVA_Transmission | NonRTO_Midwest | Internal | Summer | B3 | 75 | 700 | 0 | 257.23 | 249.23 | 9 | 0
2040 | TVA_Transmission_2_NonRTO_Midwest | TVA_Transmission | NonRTO_Midwest | Internal | Summer | B4 | 100 | 700 | 0 | 165.28 | 158.43 | 9 | 0
2040 | TVA_Transmission_2_NonRTO_Midwest | TVA_Transmission | NonRTO_Midwest | Internal | Summer | B5 | 200 | 700 | 0 | 161.94 | 153.94 | 9 | 0
2040 | TVA_Transmission_2_NonRTO_Midwest | TVA_Transmission | NonRTO_Midwest | Internal | Summer | B6 | 300 | 700 | 0 | 156.11 | 148.96 | 9 | 0
2040 | TVA_Transmission_2_NonRTO_Midwest | TVA_Transmission | NonRTO_Midwest | Internal | Summer | B7 | 400 | 700 | 0 | 146.11 | 139.24 | 9 | 0
2040 | TVA_Transmission_2_NonRTO_Midwest | TVA_Transmission | NonRTO_Midwest | Internal | Summer | B8 | 500 | 700 | 0 | 140.89 | 135.9 | 9 | 0
2040 | TVA_Transmission_2_NonRTO_Midwest | TVA_Transmission | NonRTO_Midwest | Internal | Summer | B9 | 800 | 700 | 0 | 140.47 | 135.9 | 9 | 0
2040 | TVA_Transmission_2_NonRTO_Midwest | TVA_Transmission | NonRTO_Midwest | Internal | Summer | B10 | 1262 | 700 | 0 | 116.93 | 117.94 | 9 | 0
2040 | TVA_Transmission_2_NonRTO_Midwest | TVA_Transmission | NonRTO_Midwest | Internal | Winter | B16 | 25 | 700 | 0 | 146.93 | 149.1 | 9 | 0
2040 | TVA_Transmission_2_NonRTO_Midwest | TVA_Transmission | NonRTO_Midwest | Internal | Winter | B17 | 100 | 700 | 0 | 144.4 | 144.67 | 9 | 0
2040 | TVA_Transmission_2_NonRTO_Midwest | TVA_Transmission | NonRTO_Midwest | Internal | Winter | B18 | 400 | 700 | 0 | 139.87 | 144.67 | 9 | 0
2040 | TVA_Transmission_2_NonRTO_Midwest | TVA_Transmission | NonRTO_Midwest | Internal | Winter | B19 | 700 | 700 | 0 | 139.87 | 144.67 | 9 | 0
2040 | TVA_Transmission_2_NonRTO_Midwest | TVA_Transmission | NonRTO_Midwest | Internal | Winter | B20 | 935 | 700 | 0 | 103.12 | 108.04 | 9 | 0
2040 | TVA_Transmission_2_SOCO | TVA_Transmission | SOCO | Internal | Shoulder | B11 | 25 | 3200 | 2293.53 | 145.15 | 154.15 | 9 | 0
2040 | TVA_Transmission_2_SOCO | TVA_Transmission | SOCO | Internal | Shoulder | B12 | 200 | 3200 | 0 | 140.37 | 141.87 | 9 | 0
2040 | TVA_Transmission_2_SOCO | TVA_Transmission | SOCO | Internal | Shoulder | B13 | 600 | 3200 | 0 | 139.25 | 139.25 | 9 | 0
2040 | TVA_Transmission_2_SOCO | TVA_Transmission | SOCO | Internal | Shoulder | B14 | 900 | 3200 | 0 | 139.25 | 139.25 | 9 | 0
2040 | TVA_Transmission_2_SOCO | TVA_Transmission | SOCO | Internal | Shoulder | B15 | 1203 | 3200 | 0 | 102.65 | 93.07 | 9 | 0
2040 | TVA_Transmission_2_SOCO | TVA_Transmission | SOCO | Internal | Summer | B1 | 10 | 3200 | 0 | 261.73 | 266.63 | 9 | 0
2040 | TVA_Transmission_2_SOCO | TVA_Transmission | SOCO | Internal | Summer | B2 | 25 | 3200 | 0 | 261.24 | 265.21 | 9 | 0
2040 | TVA_Transmission_2_SOCO | TVA_Transmission | SOCO | Internal | Summer | B3 | 75 | 3200 | 0 | 257.23 | 258.79 | 9 | 0
2040 | TVA_Transmission_2_SOCO | TVA_Transmission | SOCO | Internal | Summer | B4 | 100 | 3200 | 0 | 165.28 | 165.28 | 9 | 0
2040 | TVA_Transmission_2_SOCO | TVA_Transmission | SOCO | Internal | Summer | B5 | 200 | 3200 | 0 | 161.94 | 163.52 | 9 | 0
2040 | TVA_Transmission_2_SOCO | TVA_Transmission | SOCO | Internal | Summer | B6 | 300 | 3200 | 0 | 156.11 | 163.52 | 9 | 0
2040 | TVA_Transmission_2_SOCO | TVA_Transmission | SOCO | Internal | Summer | B7 | 400 | 3200 | 0 | 146.11 | 151.06 | 9 | 0
2040 | TVA_Transmission_2_SOCO | TVA_Transmission | SOCO | Internal | Summer | B8 | 500 | 3200 | 0 | 140.89 | 146.12 | 9 | 0
2040 | TVA_Transmission_2_SOCO | TVA_Transmission | SOCO | Internal | Summer | B9 | 800 | 3200 | 0 | 140.47 | 140.48 | 9 | 0
2040 | TVA_Transmission_2_SOCO | TVA_Transmission | SOCO | Internal | Summer | B10 | 1262 | 3200 | 0 | 116.93 | 106.93 | 9 | 0
2040 | TVA_Transmission_2_SOCO | TVA_Transmission | SOCO | Internal | Winter | B16 | 25 | 3200 | 0 | 146.93 | 154.69 | 9 | 0
2040 | TVA_Transmission_2_SOCO | TVA_Transmission | SOCO | Internal | Winter | B17 | 100 | 3200 | 0 | 144.4 | 145.12 | 9 | 0
2040 | TVA_Transmission_2_SOCO | TVA_Transmission | SOCO | Internal | Winter | B18 | 400 | 3200 | 0 | 139.87 | 139.87 | 9 | 0
2040 | TVA_Transmission_2_SOCO | TVA_Transmission | SOCO | Internal | Winter | B19 | 700 | 3200 | 0 | 139.87 | 139.87 | 9 | 0
2040 | TVA_Transmission_2_SOCO | TVA_Transmission | SOCO | Internal | Winter | B20 | 935 | 3200 | 0 | 103.12 | 94.36 | 9 | 0
2040 | TVA_Transmission_2_TVA | TVA_Transmission | TVA | Internal | Shoulder | B11 | 25 | 99999 | 0 | 145.15 | 140.95 | 0.01 | 0
2040 | TVA_Transmission_2_TVA | TVA_Transmission | TVA | Internal | Shoulder | B12 | 200 | 99999 | 0 | 140.37 | 139.26 | 0.01 | 0
2040 | TVA_Transmission_2_TVA | TVA_Transmission | TVA | Internal | Shoulder | B13 | 600 | 99999 | 580.74 | 139.25 | 139.26 | 0.01 | 0
2040 | TVA_Transmission_2_TVA | TVA_Transmission | TVA | Internal | Shoulder | B14 | 900 | 99999 | 617.27 | 139.25 | 139.26 | 0.01 | 0
2040 | TVA_Transmission_2_TVA | TVA_Transmission | TVA | Internal | Shoulder | B15 | 1203 | 99999 | 1831.72 | 102.65 | 102.67 | 0.01 | 0
2040 | TVA_Transmission_2_TVA | TVA_Transmission | TVA | Internal | Summer | B1 | 10 | 99999 | 3801.09 | 261.73 | 261.75 | 0.01 | 0
2040 | TVA_Transmission_2_TVA | TVA_Transmission | TVA | Internal | Summer | B2 | 25 | 99999 | 3025.93 | 261.24 | 261.26 | 0.01 | 0
2040 | TVA_Transmission_2_TVA | TVA_Transmission | TVA | Internal | Summer | B3 | 75 | 99999 | 1497.92 | 257.23 | 257.24 | 0.01 | 0
2040 | TVA_Transmission_2_TVA | TVA_Transmission | TVA | Internal | Summer | B4 | 100 | 99999 | 793.19 | 165.28 | 165.29 | 0.01 | 0
2040 | TVA_Transmission_2_TVA | TVA_Transmission | TVA | Internal | Summer | B5 | 200 | 99999 | 694.24 | 161.94 | 161.95 | 0.01 | 0
2040 | TVA_Transmission_2_TVA | TVA_Transmission | TVA | Internal | Summer | B6 | 300 | 99999 | 0 | 156.11 | 147.52 | 0.01 | 0
2040 | TVA_Transmission_2_TVA | TVA_Transmission | TVA | Internal | Summer | B7 | 400 | 99999 | 0 | 146.11 | 139.62 | 0.01 | 0
2040 | TVA_Transmission_2_TVA | TVA_Transmission | TVA | Internal | Summer | B8 | 500 | 99999 | 0 | 140.89 | 139.62 | 0.01 | 0
2040 | TVA_Transmission_2_TVA | TVA_Transmission | TVA | Internal | Summer | B9 | 800 | 99999 | 0 | 140.47 | 139.62 | 0.01 | 0
2040 | TVA_Transmission_2_TVA | TVA_Transmission | TVA | Internal | Summer | B10 | 1262 | 99999 | 0 | 116.93 | 107.93 | 0.01 | 0
2040 | TVA_Transmission_2_TVA | TVA_Transmission | TVA | Internal | Winter | B16 | 25 | 99999 | 872.47 | 146.93 | 146.94 | 0.01 | 0
2040 | TVA_Transmission_2_TVA | TVA_Transmission | TVA | Internal | Winter | B17 | 100 | 99999 | 0 | 144.4 | 143.94 | 0.01 | 0
2040 | TVA_Transmission_2_TVA | TVA_Transmission | TVA | Internal | Winter | B18 | 400 | 99999 | 447.15 | 139.87 | 139.88 | 0.01 | 0
2040 | TVA_Transmission_2_TVA | TVA_Transmission | TVA | Internal | Winter | B19 | 700 | 99999 | 603.04 | 139.87 | 139.88 | 0.01 | 0
2040 | TVA_Transmission_2_TVA | TVA_Transmission | TVA | Internal | Winter | B20 | 935 | 99999 | 2713.65 | 103.12 | 103.13 | 0.01 | 0
2040 | TVA_Transmission_2_VACAR | TVA_Transmission | VACAR | Internal | Shoulder | B11 | 25 | 900 | 0 | 145.15 | 147.15 | 9 | 0
2040 | TVA_Transmission_2_VACAR | TVA_Transmission | VACAR | Internal | Shoulder | B12 | 200 | 900 | 0 | 140.37 | 134.87 | 9 | 0
2040 | TVA_Transmission_2_VACAR | TVA_Transmission | VACAR | Internal | Shoulder | B13 | 600 | 900 | 0 | 139.25 | 132.25 | 9 | 0
2040 | TVA_Transmission_2_VACAR | TVA_Transmission | VACAR | Internal | Shoulder | B14 | 900 | 900 | 0 | 139.25 | 132.25 | 9 | 0
2040 | TVA_Transmission_2_VACAR | TVA_Transmission | VACAR | Internal | Shoulder | B15 | 1203 | 900 | 0 | 102.65 | 86.07 | 9 | 0
2040 | TVA_Transmission_2_VACAR | TVA_Transmission | VACAR | Internal | Summer | B1 | 10 | 900 | 0 | 261.73 | 259.63 | 9 | 0
2040 | TVA_Transmission_2_VACAR | TVA_Transmission | VACAR | Internal | Summer | B2 | 25 | 900 | 0 | 261.24 | 260.84 | 9 | 0
2040 | TVA_Transmission_2_VACAR | TVA_Transmission | VACAR | Internal | Summer | B3 | 75 | 900 | 0 | 257.23 | 251.79 | 9 | 0
2040 | TVA_Transmission_2_VACAR | TVA_Transmission | VACAR | Internal | Summer | B4 | 100 | 900 | 0 | 165.28 | 158.28 | 9 | 0
2040 | TVA_Transmission_2_VACAR | TVA_Transmission | VACAR | Internal | Summer | B5 | 200 | 900 | 0 | 161.94 | 158.6 | 9 | 0
2040 | TVA_Transmission_2_VACAR | TVA_Transmission | VACAR | Internal | Summer | B6 | 300 | 900 | 0 | 156.11 | 156.52 | 9 | 0
2040 | TVA_Transmission_2_VACAR | TVA_Transmission | VACAR | Internal | Summer | B7 | 400 | 900 | 0 | 146.11 | 144.06 | 9 | 0
2040 | TVA_Transmission_2_VACAR | TVA_Transmission | VACAR | Internal | Summer | B8 | 500 | 900 | 0 | 140.89 | 140.1 | 9 | 0
2040 | TVA_Transmission_2_VACAR | TVA_Transmission | VACAR | Internal | Summer | B9 | 800 | 900 | 0 | 140.47 | 140.1 | 9 | 0
2040 | TVA_Transmission_2_VACAR | TVA_Transmission | VACAR | Internal | Summer | B10 | 1262 | 900 | 0 | 116.93 | 116.93 | 9 | 0
2040 | TVA_Transmission_2_VACAR | TVA_Transmission | VACAR | Internal | Winter | B16 | 25 | 900 | 0 | 146.93 | 147.69 | 9 | 0
2040 | TVA_Transmission_2_VACAR | TVA_Transmission | VACAR | Internal | Winter | B17 | 100 | 900 | 0 | 144.4 | 138.12 | 9 | 0
2040 | TVA_Transmission_2_VACAR | TVA_Transmission | VACAR | Internal | Winter | B18 | 400 | 900 | 0 | 139.87 | 132.87 | 9 | 0
2040 | TVA_Transmission_2_VACAR | TVA_Transmission | VACAR | Internal | Winter | B19 | 700 | 900 | 0 | 139.87 | 132.87 | 9 | 0
2040 | TVA_Transmission_2_VACAR | TVA_Transmission | VACAR | Internal | Winter | B20 | 935 | 900 | 0 | 103.12 | 87.36 | 9 | 0
2040 | VACAR_2_PJM_ROR | VACAR | PJM_ROR | Internal | Shoulder | B11 | 25 | 2000 | 0 | 147.15 | 139.15 | 7 | 0
2040 | VACAR_2_PJM_ROR | VACAR | PJM_ROR | Internal | Shoulder | B12 | 200 | 2000 | 0 | 134.87 | 139.14 | 7 | 0
2040 | VACAR_2_PJM_ROR | VACAR | PJM_ROR | Internal | Shoulder | B13 | 600 | 2000 | 0 | 132.25 | 136.97 | 7 | 0
2040 | VACAR_2_PJM_ROR | VACAR | PJM_ROR | Internal | Shoulder | B14 | 900 | 2000 | 0 | 132.25 | 136.97 | 7 | 0
2040 | VACAR_2_PJM_ROR | VACAR | PJM_ROR | Internal | Shoulder | B15 | 1203 | 2000 | 2000 | 86.07 | 104.65 | 7 | 11.58
2040 | VACAR_2_PJM_ROR | VACAR | PJM_ROR | Internal | Summer | B1 | 10 | 2000 | 0 | 259.63 | 253.63 | 7 | 0
2040 | VACAR_2_PJM_ROR | VACAR | PJM_ROR | Internal | Summer | B2 | 25 | 2000 | 0 | 260.84 | 253.63 | 7 | 0
2040 | VACAR_2_PJM_ROR | VACAR | PJM_ROR | Internal | Summer | B3 | 75 | 2000 | 0 | 251.79 | 251.23 | 7 | 0
2040 | VACAR_2_PJM_ROR | VACAR | PJM_ROR | Internal | Summer | B4 | 100 | 2000 | 2000 | 158.28 | 168.44 | 7 | 3.16
2040 | VACAR_2_PJM_ROR | VACAR | PJM_ROR | Internal | Summer | B5 | 200 | 2000 | 1163.52 | 158.6 | 165.6 | 7 | 0
2040 | VACAR_2_PJM_ROR | VACAR | PJM_ROR | Internal | Summer | B6 | 300 | 2000 | 0 | 156.52 | 159.27 | 7 | 0
2040 | VACAR_2_PJM_ROR | VACAR | PJM_ROR | Internal | Summer | B7 | 400 | 2000 | 961.15 | 144.06 | 151.06 | 7 | 0
2040 | VACAR_2_PJM_ROR | VACAR | PJM_ROR | Internal | Summer | B8 | 500 | 2000 | 0 | 140.1 | 137.43 | 7 | 0
2040 | VACAR_2_PJM_ROR | VACAR | PJM_ROR | Internal | Summer | B9 | 800 | 2000 | 0 | 140.1 | 135.2 | 7 | 0
2040 | VACAR_2_PJM_ROR | VACAR | PJM_ROR | Internal | Summer | B10 | 1262 | 2000 | 2000 | 116.93 | 124.55 | 7 | 0.62
2040 | VACAR_2_PJM_ROR | VACAR | PJM_ROR | Internal | Winter | B16 | 25 | 2000 | 0 | 147.69 | 140.93 | 7 | 0
2040 | VACAR_2_PJM_ROR | VACAR | PJM_ROR | Internal | Winter | B17 | 100 | 2000 | 0 | 138.12 | 140.93 | 7 | 0
2040 | VACAR_2_PJM_ROR | VACAR | PJM_ROR | Internal | Winter | B18 | 400 | 2000 | 2000 | 132.87 | 140.93 | 7 | 1.06
2040 | VACAR_2_PJM_ROR | VACAR | PJM_ROR | Internal | Winter | B19 | 700 | 2000 | 2000 | 132.87 | 140.19 | 7 | 0.32
2040 | VACAR_2_PJM_ROR | VACAR | PJM_ROR | Internal | Winter | B20 | 935 | 2000 | 2000 | 87.36 | 102.05 | 7 | 7.69
2040 | VACAR_2_SOCO | VACAR | SOCO | Internal | Shoulder | B11 | 25 | 3000 | 2990.5 | 147.15 | 154.15 | 7 | 0
2040 | VACAR_2_SOCO | VACAR | SOCO | Internal | Shoulder | B12 | 200 | 3000 | 834.08 | 134.87 | 141.87 | 7 | 0
2040 | VACAR_2_SOCO | VACAR | SOCO | Internal | Shoulder | B13 | 600 | 3000 | 1562.64 | 132.25 | 139.25 | 7 | 0
2040 | VACAR_2_SOCO | VACAR | SOCO | Internal | Shoulder | B14 | 900 | 3000 | 1650.68 | 132.25 | 139.25 | 7 | 0
2040 | VACAR_2_SOCO | VACAR | SOCO | Internal | Shoulder | B15 | 1203 | 3000 | 495.42 | 86.07 | 93.07 | 7 | 0
2040 | VACAR_2_SOCO | VACAR | SOCO | Internal | Summer | B1 | 10 | 3000 | 442.04 | 259.63 | 266.63 | 7 | 0
2040 | VACAR_2_SOCO | VACAR | SOCO | Internal | Summer | B2 | 25 | 3000 | 0 | 260.84 | 265.21 | 7 | 0
2040 | VACAR_2_SOCO | VACAR | SOCO | Internal | Summer | B3 | 75 | 3000 | 1113.04 | 251.79 | 258.79 | 7 | 0
2040 | VACAR_2_SOCO | VACAR | SOCO | Internal | Summer | B4 | 100 | 3000 | 386.9 | 158.28 | 165.28 | 7 | 0
2040 | VACAR_2_SOCO | VACAR | SOCO | Internal | Summer | B5 | 200 | 3000 | 0 | 158.6 | 163.52 | 7 | 0
2040 | VACAR_2_SOCO | VACAR | SOCO | Internal | Summer | B6 | 300 | 3000 | 1210.87 | 156.52 | 163.52 | 7 | 0
2040 | VACAR_2_SOCO | VACAR | SOCO | Internal | Summer | B7 | 400 | 3000 | 2047.7 | 144.06 | 151.06 | 7 | 0
2040 | VACAR_2_SOCO | VACAR | SOCO | Internal | Summer | B8 | 500 | 3000 | 0 | 140.1 | 146.12 | 7 | 0
2040 | VACAR_2_SOCO | VACAR | SOCO | Internal | Summer | B9 | 800 | 3000 | 0 | 140.1 | 140.48 | 7 | 0
2040 | VACAR_2_SOCO | VACAR | SOCO | Internal | Summer | B10 | 1262 | 3000 | 0 | 116.93 | 106.93 | 7 | 0
2040 | VACAR_2_SOCO | VACAR | SOCO | Internal | Winter | B16 | 25 | 3000 | 2168.86 | 147.69 | 154.69 | 7 | 0
2040 | VACAR_2_SOCO | VACAR | SOCO | Internal | Winter | B17 | 100 | 3000 | 1915.61 | 138.12 | 145.12 | 7 | 0
2040 | VACAR_2_SOCO | VACAR | SOCO | Internal | Winter | B18 | 400 | 3000 | 1496.98 | 132.87 | 139.87 | 7 | 0
2040 | VACAR_2_SOCO | VACAR | SOCO | Internal | Winter | B19 | 700 | 3000 | 2034.1 | 132.87 | 139.87 | 7 | 0
2040 | VACAR_2_SOCO | VACAR | SOCO | Internal | Winter | B20 | 935 | 3000 | 1060.99 | 87.36 | 94.36 | 7 | 0
2040 | VACAR_2_TVA_Transmission | VACAR | TVA_Transmission | Internal | Shoulder | B11 | 25 | 900 | 0 | 147.15 | 145.15 | 7 | 0
2040 | VACAR_2_TVA_Transmission | VACAR | TVA_Transmission | Internal | Shoulder | B12 | 200 | 900 | 0 | 134.87 | 140.37 | 7 | 0
2040 | VACAR_2_TVA_Transmission | VACAR | TVA_Transmission | Internal | Shoulder | B13 | 600 | 900 | 580.74 | 132.25 | 139.25 | 7 | 0
2040 | VACAR_2_TVA_Transmission | VACAR | TVA_Transmission | Internal | Shoulder | B14 | 900 | 900 | 617.27 | 132.25 | 139.25 | 7 | 0
2040 | VACAR_2_TVA_Transmission | VACAR | TVA_Transmission | Internal | Shoulder | B15 | 1203 | 900 | 900 | 86.07 | 102.65 | 7 | 9.58
2040 | VACAR_2_TVA_Transmission | VACAR | TVA_Transmission | Internal | Summer | B1 | 10 | 900 | 0 | 259.63 | 261.73 | 7 | 0
2040 | VACAR_2_TVA_Transmission | VACAR | TVA_Transmission | Internal | Summer | B2 | 25 | 900 | 0 | 260.84 | 261.24 | 7 | 0
2040 | VACAR_2_TVA_Transmission | VACAR | TVA_Transmission | Internal | Summer | B3 | 75 | 900 | 0 | 251.79 | 257.23 | 7 | 0
2040 | VACAR_2_TVA_Transmission | VACAR | TVA_Transmission | Internal | Summer | B4 | 100 | 900 | 793.19 | 158.28 | 165.28 | 7 | 0
2040 | VACAR_2_TVA_Transmission | VACAR | TVA_Transmission | Internal | Summer | B5 | 200 | 900 | 0 | 158.6 | 161.94 | 7 | 0
2040 | VACAR_2_TVA_Transmission | VACAR | TVA_Transmission | Internal | Summer | B6 | 300 | 900 | 0 | 156.52 | 156.11 | 7 | 0
2040 | VACAR_2_TVA_Transmission | VACAR | TVA_Transmission | Internal | Summer | B7 | 400 | 900 | 0 | 144.06 | 146.11 | 7 | 0
2040 | VACAR_2_TVA_Transmission | VACAR | TVA_Transmission | Internal | Summer | B8 | 500 | 900 | 0 | 140.1 | 140.89 | 7 | 0
2040 | VACAR_2_TVA_Transmission | VACAR | TVA_Transmission | Internal | Summer | B9 | 800 | 900 | 0 | 140.1 | 140.47 | 7 | 0
2040 | VACAR_2_TVA_Transmission | VACAR | TVA_Transmission | Internal | Summer | B10 | 1262 | 900 | 0 | 116.93 | 116.93 | 7 | 0
2040 | VACAR_2_TVA_Transmission | VACAR | TVA_Transmission | Internal | Winter | B16 | 25 | 900 | 0 | 147.69 | 146.93 | 7 | 0
2040 | VACAR_2_TVA_Transmission | VACAR | TVA_Transmission | Internal | Winter | B17 | 100 | 900 | 0 | 138.12 | 144.4 | 7 | 0
2040 | VACAR_2_TVA_Transmission | VACAR | TVA_Transmission | Internal | Winter | B18 | 400 | 900 | 447.15 | 132.87 | 139.87 | 7 | 0
2040 | VACAR_2_TVA_Transmission | VACAR | TVA_Transmission | Internal | Winter | B19 | 700 | 900 | 603.04 | 132.87 | 139.87 | 7 | 0
2040 | VACAR_2_TVA_Transmission | VACAR | TVA_Transmission | Internal | Winter | B20 | 935 | 900 | 900 | 87.36 | 103.12 | 7 | 8.75
2015 | AZ_NM_SNV_Coal_2_SPP_S | AZ_NM_SNV_Coal | SPP_S | External | Shoulder | B11 | 25 | 400 | 400 | 55.23 | 78.39 | 8.17 | 15
2015 | AZ_NM_SNV_Coal_2_SPP_S | AZ_NM_SNV_Coal | SPP_S | External | Shoulder | B12 | 200 | 400 | 0 | 54.55 | 56.71 | 8.17 | 0
2015 | AZ_NM_SNV_Coal_2_SPP_S | AZ_NM_SNV_Coal | SPP_S | External | Shoulder | B13 | 600 | 400 | 0 | 54.55 | 54.57 | 8.17 | 0
2015 | AZ_NM_SNV_Coal_2_SPP_S | AZ_NM_SNV_Coal | SPP_S | External | Shoulder | B14 | 900 | 400 | 0 | 54.55 | 54.21 | 8.17 | 0
2015 | AZ_NM_SNV_Coal_2_SPP_S | AZ_NM_SNV_Coal | SPP_S | External | Shoulder | B15 | 1203 | 400 | 0 | 54.55 | 54.18 | 8.17 | 0
2015 | AZ_NM_SNV_Coal_2_SPP_S | AZ_NM_SNV_Coal | SPP_S | External | Summer | B1 | 10 | 400 | 400 | 77.19 | 87.18 | 8.17 | 1.83
2015 | AZ_NM_SNV_Coal_2_SPP_S | AZ_NM_SNV_Coal | SPP_S | External | Summer | B2 | 25 | 400 | 400 | 71.01 | 87.17 | 8.17 | 7.99
2015 | AZ_NM_SNV_Coal_2_SPP_S | AZ_NM_SNV_Coal | SPP_S | External | Summer | B3 | 75 | 400 | 400 | 71.01 | 85.72 | 8.17 | 6.54
2015 | AZ_NM_SNV_Coal_2_SPP_S | AZ_NM_SNV_Coal | SPP_S | External | Summer | B4 | 100 | 400 | 400 | 71.01 | 81.8 | 8.17 | 2.62
2015 | AZ_NM_SNV_Coal_2_SPP_S | AZ_NM_SNV_Coal | SPP_S | External | Summer | B5 | 200 | 400 | 0 | 69.67 | 76.53 | 8.17 | 0
2015 | AZ_NM_SNV_Coal_2_SPP_S | AZ_NM_SNV_Coal | SPP_S | External | Summer | B6 | 300 | 400 | 400 | 61.9 | 72.72 | 8.17 | 2.65
2015 | AZ_NM_SNV_Coal_2_SPP_S | AZ_NM_SNV_Coal | SPP_S | External | Summer | B7 | 400 | 400 | 0 | 56.56 | 60.77 | 8.17 | 0
2015 | AZ_NM_SNV_Coal_2_SPP_S | AZ_NM_SNV_Coal | SPP_S | External | Summer | B8 | 500 | 400 | 0 | 56.56 | 55.38 | 8.17 | 0
2015 | AZ_NM_SNV_Coal_2_SPP_S | AZ_NM_SNV_Coal | SPP_S | External | Summer | B9 | 800 | 400 | 0 | 56.56 | 52.94 | 8.17 | 0
2015 | AZ_NM_SNV_Coal_2_SPP_S | AZ_NM_SNV_Coal | SPP_S | External | Summer | B10 | 1262 | 400 | 0 | 53.14 | 52.83 | 8.17 | 0
2015 | AZ_NM_SNV_Coal_2_SPP_S | AZ_NM_SNV_Coal | SPP_S | External | Winter | B16 | 25 | 400 | 400 | 57.69 | 69.41 | 8.17 | 3.55
2015 | AZ_NM_SNV_Coal_2_SPP_S | AZ_NM_SNV_Coal | SPP_S | External | Winter | B17 | 100 | 400 | 0 | 57.19 | 59.3 | 8.17 | 0
2015 | AZ_NM_SNV_Coal_2_SPP_S | AZ_NM_SNV_Coal | SPP_S | External | Winter | B18 | 400 | 400 | 0 | 57.19 | 56.69 | 8.17 | 0
2015 | AZ_NM_SNV_Coal_2_SPP_S | AZ_NM_SNV_Coal | SPP_S | External | Winter | B19 | 700 | 400 | 0 | 57.19 | 56.63 | 8.17 | 0
2015 | AZ_NM_SNV_Coal_2_SPP_S | AZ_NM_SNV_Coal | SPP_S | External | Winter | B20 | 935 | 400 | 0 | 57.19 | 56.56 | 8.17 | 0
2015 | ERCOT_2_SPP_S | ERCOT | SPP_S | External | Shoulder | B11 | 25 | 800 | 0 | 79.28 | 78.39 | 8 | 0
2015 | ERCOT_2_SPP_S | ERCOT | SPP_S | External | Shoulder | B12 | 200 | 800 | 0 | 56.61 | 56.71 | 8 | 0
2015 | ERCOT_2_SPP_S | ERCOT | SPP_S | External | Shoulder | B13 | 600 | 800 | 0 | 54.07 | 54.57 | 8 | 0
2015 | ERCOT_2_SPP_S | ERCOT | SPP_S | External | Shoulder | B14 | 900 | 800 | 0 | 54.07 | 54.21 | 8 | 0
2015 | ERCOT_2_SPP_S | ERCOT | SPP_S | External | Shoulder | B15 | 1203 | 800 | 0 | 54.07 | 54.18 | 8 | 0
2015 | ERCOT_2_SPP_S | ERCOT | SPP_S | External | Summer | B1 | 10 | 800 | 800 | 77.72 | 87.18 | 8 | 1.47
2015 | ERCOT_2_SPP_S | ERCOT | SPP_S | External | Summer | B2 | 25 | 800 | 800 | 77.72 | 87.17 | 8 | 1.45
2015 | ERCOT_2_SPP_S | ERCOT | SPP_S | External | Summer | B3 | 75 | 800 | 206.21 | 77.72 | 85.72 | 8 | 0
2015 | ERCOT_2_SPP_S | ERCOT | SPP_S | External | Summer | B4 | 100 | 800 | 0 | 77.72 | 81.8 | 8 | 0
2015 | ERCOT_2_SPP_S | ERCOT | SPP_S | External | Summer | B5 | 200 | 800 | 0 | 77.72 | 76.53 | 8 | 0
2015 | ERCOT_2_SPP_S | ERCOT | SPP_S | External | Summer | B6 | 300 | 800 | 0 | 77.72 | 72.72 | 8 | 0
2015 | ERCOT_2_SPP_S | ERCOT | SPP_S | External | Summer | B7 | 400 | 800 | 0 | 57.85 | 60.77 | 8 | 0
2015 | ERCOT_2_SPP_S | ERCOT | SPP_S | External | Summer | B8 | 500 | 800 | 0 | 53.02 | 55.38 | 8 | 0
2015 | ERCOT_2_SPP_S | ERCOT | SPP_S | External | Summer | B9 | 800 | 800 | 0 | 53.02 | 52.94 | 8 | 0
2015 | ERCOT_2_SPP_S | ERCOT | SPP_S | External | Summer | B10 | 1262 | 800 | 0 | 53.02 | 52.83 | 8 | 0
2015 | ERCOT_2_SPP_S | ERCOT | SPP_S | External | Winter | B16 | 25 | 800 | 434.77 | 61.41 | 69.41 | 8 | 0
2015 | ERCOT_2_SPP_S | ERCOT | SPP_S | External | Winter | B17 | 100 | 800 | 0 | 56.27 | 59.3 | 8 | 0
2015 | ERCOT_2_SPP_S | ERCOT | SPP_S | External | Winter | B18 | 400 | 800 | 0 | 56.27 | 56.69 | 8 | 0
2015 | ERCOT_2_SPP_S | ERCOT | SPP_S | External | Winter | B19 | 700 | 800 | 0 | 56.27 | 56.63 | 8 | 0
2015 | ERCOT_2_SPP_S | ERCOT | SPP_S | External | Winter | B20 | 935 | 800 | 0 | 56.27 | 56.56 | 8 | 0
2015 | MAPP_US_2_RMPA | MAPP_US | RMPA | External | Shoulder | B11 | 25 | 200 | 0 | 70.7 | 62.7 | 8 | 0
2015 | MAPP_US_2_RMPA | MAPP_US | RMPA | External | Shoulder | B12 | 200 | 200 | 0 | 54.27 | 61.68 | 8 | 0
2015 | MAPP_US_2_RMPA | MAPP_US | RMPA | External | Shoulder | B13 | 600 | 200 | 0 | 53.01 | 57.46 | 8 | 0
2015 | MAPP_US_2_RMPA | MAPP_US | RMPA | External | Shoulder | B14 | 900 | 200 | 0 | 53.01 | 57.46 | 8 | 0
2015 | MAPP_US_2_RMPA | MAPP_US | RMPA | External | Shoulder | B15 | 1203 | 200 | 0 | 53.01 | 57.46 | 8 | 0
2015 | MAPP_US_2_RMPA | MAPP_US | RMPA | External | Summer | B1 | 10 | 200 | 0 | 79.56 | 85.35 | 8 | 0
2015 | MAPP_US_2_RMPA | MAPP_US | RMPA | External | Summer | B2 | 25 | 200 | 0 | 79.29 | 79.18 | 8 | 0
2015 | MAPP_US_2_RMPA | MAPP_US | RMPA | External | Summer | B3 | 75 | 200 | 0 | 78.72 | 79.18 | 8 | 0
2015 | MAPP_US_2_RMPA | MAPP_US | RMPA | External | Summer | B4 | 100 | 200 | 0 | 74.8 | 76.94 | 8 | 0
2015 | MAPP_US_2_RMPA | MAPP_US | RMPA | External | Summer | B5 | 200 | 200 | 0 | 69.51 | 68.51 | 8 | 0
2015 | MAPP_US_2_RMPA | MAPP_US | RMPA | External | Summer | B6 | 300 | 200 | 0 | 62.74 | 64.7 | 8 | 0
2015 | MAPP_US_2_RMPA | MAPP_US | RMPA | External | Summer | B7 | 400 | 200 | 0 | 52.65 | 55.92 | 8 | 0
2015 | MAPP_US_2_RMPA | MAPP_US | RMPA | External | Summer | B8 | 500 | 200 | 0 | 52.45 | 55.92 | 8 | 0
2015 | MAPP_US_2_RMPA | MAPP_US | RMPA | External | Summer | B9 | 800 | 200 | 0 | 52.45 | 55.92 | 8 | 0
2015 | MAPP_US_2_RMPA | MAPP_US | RMPA | External | Summer | B10 | 1262 | 200 | 0 | 52.45 | 55.92 | 8 | 0
2015 | MAPP_US_2_RMPA | MAPP_US | RMPA | External | Winter | B16 | 25 | 200 | 200 | 65.31 | 73.48 | 8 | 0.17
2015 | MAPP_US_2_RMPA | MAPP_US | RMPA | External | Winter | B17 | 100 | 200 | 0 | 57.28 | 64.29 | 8 | 0
2015 | MAPP_US_2_RMPA | MAPP_US | RMPA | External | Winter | B18 | 400 | 200 | 0 | 55.71 | 60.37 | 8 | 0
2015 | MAPP_US_2_RMPA | MAPP_US | RMPA | External | Winter | B19 | 700 | 200 | 0 | 55.71 | 60.37 | 8 | 0
2015 | MAPP_US_2_RMPA | MAPP_US | RMPA | External | Winter | B20 | 935 | 200 | 0 | 55.71 | 60.37 | 8 | 0
2015 | NE_2_RMPA | NE | RMPA | External | Shoulder | B11 | 25 | 310 | 0 | 77.7 | 62.7 | 5 | 0
2015 | NE_2_RMPA | NE | RMPA | External | Shoulder | B12 | 200 | 310 | 21.95 | 56.68 | 61.68 | 5 | 0
2015 | NE_2_RMPA | NE | RMPA | External | Shoulder | B13 | 600 | 310 | 0 | 54.55 | 57.46 | 5 | 0
2015 | NE_2_RMPA | NE | RMPA | External | Shoulder | B14 | 900 | 310 | 0 | 54.19 | 57.46 | 5 | 0
2015 | NE_2_RMPA | NE | RMPA | External | Shoulder | B15 | 1203 | 310 | 0 | 54.16 | 57.46 | 5 | 0
2015 | NE_2_RMPA | NE | RMPA | External | Summer | B1 | 10 | 310 | 0 | 86.56 | 85.35 | 5 | 0
2015 | NE_2_RMPA | NE | RMPA | External | Summer | B2 | 25 | 310 | 0 | 86.29 | 79.18 | 5 | 0
2015 | NE_2_RMPA | NE | RMPA | External | Summer | B3 | 75 | 310 | 0 | 85.72 | 79.18 | 5 | 0
2015 | NE_2_RMPA | NE | RMPA | External | Summer | B4 | 100 | 310 | 0 | 81.8 | 76.94 | 5 | 0
2015 | NE_2_RMPA | NE | RMPA | External | Summer | B5 | 200 | 310 | 0 | 76.51 | 68.51 | 5 | 0
2015 | NE_2_RMPA | NE | RMPA | External | Summer | B6 | 300 | 310 | 0 | 69.74 | 64.7 | 5 | 0
2015 | NE_2_RMPA | NE | RMPA | External | Summer | B7 | 400 | 310 | 0 | 59.65 | 55.92 | 5 | 0
2015 | NE_2_RMPA | NE | RMPA | External | Summer | B8 | 500 | 310 | 0 | 55.35 | 55.92 | 5 | 0
2015 | NE_2_RMPA | NE | RMPA | External | Summer | B9 | 800 | 310 | 0 | 52.92 | 55.92 | 5 | 0
2015 | NE_2_RMPA | NE | RMPA | External | Summer | B10 | 1262 | 310 | 63.87 | 50.92 | 55.92 | 5 | 0
2015 | NE_2_RMPA | NE | RMPA | External | Winter | B16 | 25 | 310 | 0 | 69.39 | 73.48 | 5 | 0
2015 | NE_2_RMPA | NE | RMPA | External | Winter | B17 | 100 | 310 | 310 | 59.28 | 64.29 | 5 | 0.01
2015 | NE_2_RMPA | NE | RMPA | External | Winter | B18 | 400 | 310 | 0 | 56.67 | 60.37 | 5 | 0
2015 | NE_2_RMPA | NE | RMPA | External | Winter | B19 | 700 | 310 | 0 | 56.61 | 60.37 | 5 | 0
2015 | NE_2_RMPA | NE | RMPA | External | Winter | B20 | 935 | 310 | 310 | 51.36 | 60.37 | 5 | 4.01
2015 | NWPP_Coal_2_MAPP_US | NWPP_Coal | MAPP_US | External | Shoulder | B11 | 25 | 150 | 150 | 54.53 | 70.7 | 8 | 8.17
2015 | NWPP_Coal_2_MAPP_US | NWPP_Coal | MAPP_US | External | Shoulder | B12 | 200 | 150 | 0 | 54.53 | 54.27 | 8 | 0
2015 | NWPP_Coal_2_MAPP_US | NWPP_Coal | MAPP_US | External | Shoulder | B13 | 600 | 150 | 0 | 54.53 | 53.01 | 8 | 0
2015 | NWPP_Coal_2_MAPP_US | NWPP_Coal | MAPP_US | External | Shoulder | B14 | 900 | 150 | 0 | 54.53 | 53.01 | 8 | 0
2015 | NWPP_Coal_2_MAPP_US | NWPP_Coal | MAPP_US | External | Shoulder | B15 | 1203 | 150 | 0 | 54.53 | 53.01 | 8 | 0
2015 | NWPP_Coal_2_MAPP_US | NWPP_Coal | MAPP_US | External | Summer | B1 | 10 | 150 | 150 | 56.55 | 79.56 | 8 | 15
2015 | NWPP_Coal_2_MAPP_US | NWPP_Coal | MAPP_US | External | Summer | B2 | 25 | 150 | 150 | 56.55 | 79.29 | 8 | 14.74
2015 | NWPP_Coal_2_MAPP_US | NWPP_Coal | MAPP_US | External | Summer | B3 | 75 | 150 | 150 | 56.55 | 78.72 | 8 | 14.16
2015 | NWPP_Coal_2_MAPP_US | NWPP_Coal | MAPP_US | External | Summer | B4 | 100 | 150 | 150 | 56.55 | 74.8 | 8 | 10.25
2015 | NWPP_Coal_2_MAPP_US | NWPP_Coal | MAPP_US | External | Summer | B5 | 200 | 150 | 150 | 56.55 | 69.51 | 8 | 4.95
2015 | NWPP_Coal_2_MAPP_US | NWPP_Coal | MAPP_US | External | Summer | B6 | 300 | 150 | 0 | 56.55 | 62.74 | 8 | 0
2015 | NWPP_Coal_2_MAPP_US | NWPP_Coal | MAPP_US | External | Summer | B7 | 400 | 150 | 0 | 56.55 | 52.65 | 8 | 0
2015 | NWPP_Coal_2_MAPP_US | NWPP_Coal | MAPP_US | External | Summer | B8 | 500 | 150 | 0 | 56.55 | 52.45 | 8 | 0
2015 | NWPP_Coal_2_MAPP_US | NWPP_Coal | MAPP_US | External | Summer | B9 | 800 | 150 | 0 | 56.55 | 52.45 | 8 | 0
2015 | NWPP_Coal_2_MAPP_US | NWPP_Coal | MAPP_US | External | Summer | B10 | 1262 | 150 | 0 | 56.55 | 52.45 | 8 | 0
2015 | NWPP_Coal_2_MAPP_US | NWPP_Coal | MAPP_US | External | Winter | B16 | 25 | 150 | 0 | 57.68 | 65.31 | 8 | 0
2015 | NWPP_Coal_2_MAPP_US | NWPP_Coal | MAPP_US | External | Winter | B17 | 100 | 150 | 0 | 57.68 | 57.28 | 8 | 0
2015 | NWPP_Coal_2_MAPP_US | NWPP_Coal | MAPP_US | External | Winter | B18 | 400 | 150 | 0 | 57.68 | 55.71 | 8 | 0
2015 | NWPP_Coal_2_MAPP_US | NWPP_Coal | MAPP_US | External | Winter | B19 | 700 | 150 | 0 | 57.68 | 55.71 | 8 | 0
2015 | NWPP_Coal_2_MAPP_US | NWPP_Coal | MAPP_US | External | Winter | B20 | 935 | 150 | 0 | 57.68 | 55.71 | 8 | 0
2015 | RMPA_2_MAPP_US | RMPA | MAPP_US | External | Shoulder | B11 | 25 | 200 | 8.45 | 62.7 | 70.7 | 8 | 0
2015 | RMPA_2_MAPP_US | RMPA | MAPP_US | External | Shoulder | B12 | 200 | 200 | 0 | 61.68 | 54.27 | 8 | 0
2015 | RMPA_2_MAPP_US | RMPA | MAPP_US | External | Shoulder | B13 | 600 | 200 | 0 | 57.46 | 53.01 | 8 | 0
2015 | RMPA_2_MAPP_US | RMPA | MAPP_US | External | Shoulder | B14 | 900 | 200 | 0 | 57.46 | 53.01 | 8 | 0
2015 | RMPA_2_MAPP_US | RMPA | MAPP_US | External | Shoulder | B15 | 1203 | 200 | 0 | 57.46 | 53.01 | 8 | 0
2015 | RMPA_2_MAPP_US | RMPA | MAPP_US | External | Summer | B1 | 10 | 200 | 0 | 85.35 | 79.56 | 8 | 0
2015 | RMPA_2_MAPP_US | RMPA | MAPP_US | External | Summer | B2 | 25 | 200 | 0 | 79.18 | 79.29 | 8 | 0
2015 | RMPA_2_MAPP_US | RMPA | MAPP_US | External | Summer | B3 | 75 | 200 | 0 | 79.18 | 78.72 | 8 | 0
2015 | RMPA_2_MAPP_US | RMPA | MAPP_US | External | Summer | B4 | 100 | 200 | 0 | 76.94 | 74.8 | 8 | 0
2015 | RMPA_2_MAPP_US | RMPA | MAPP_US | External | Summer | B5 | 200 | 200 | 0 | 68.51 | 69.51 | 8 | 0
2015 | RMPA_2_MAPP_US | RMPA | MAPP_US | External | Summer | B6 | 300 | 200 | 0 | 64.7 | 62.74 | 8 | 0
2015 | RMPA_2_MAPP_US | RMPA | MAPP_US | External | Summer | B7 | 400 | 200 | 0 | 55.92 | 52.65 | 8 | 0
2015 | RMPA_2_MAPP_US | RMPA | MAPP_US | External | Summer | B8 | 500 | 200 | 0 | 55.92 | 52.45 | 8 | 0
2015 | RMPA_2_MAPP_US | RMPA | MAPP_US | External | Summer | B9 | 800 | 200 | 0 | 55.92 | 52.45 | 8 | 0
2015 | RMPA_2_MAPP_US | RMPA | MAPP_US | External | Summer | B10 | 1262 | 200 | 0 | 55.92 | 52.45 | 8 | 0
2015 | RMPA_2_MAPP_US | RMPA | MAPP_US | External | Winter | B16 | 25 | 200 | 0 | 73.48 | 65.31 | 8 | 0
2015 | RMPA_2_MAPP_US | RMPA | MAPP_US | External | Winter | B17 | 100 | 200 | 0 | 64.29 | 57.28 | 8 | 0
2015 | RMPA_2_MAPP_US | RMPA | MAPP_US | External | Winter | B18 | 400 | 200 | 0 | 60.37 | 55.71 | 8 | 0
2015 | RMPA_2_MAPP_US | RMPA | MAPP_US | External | Winter | B19 | 700 | 200 | 0 | 60.37 | 55.71 | 8 | 0
2015 | RMPA_2_MAPP_US | RMPA | MAPP_US | External | Winter | B20 | 935 | 200 | 0 | 60.37 | 55.71 | 8 | 0
2015 | RMPA_2_NE | RMPA | NE | External | Shoulder | B11 | 25 | 310 | 310 | 62.7 | 77.7 | 8 | 7
2015 | RMPA_2_NE | RMPA | NE | External | Shoulder | B12 | 200 | 310 | 0 | 61.68 | 56.68 | 8 | 0
2015 | RMPA_2_NE | RMPA | NE | External | Shoulder | B13 | 600 | 310 | 0 | 57.46 | 54.55 | 8 | 0
2015 | RMPA_2_NE | RMPA | NE | External | Shoulder | B14 | 900 | 310 | 0 | 57.46 | 54.19 | 8 | 0
2015 | RMPA_2_NE | RMPA | NE | External | Shoulder | B15 | 1203 | 310 | 0 | 57.46 | 54.16 | 8 | 0
2015 | RMPA_2_NE | RMPA | NE | External | Summer | B1 | 10 | 310 | 0 | 85.35 | 86.56 | 8 | 0
2015 | RMPA_2_NE | RMPA | NE | External | Summer | B2 | 25 | 310 | 0 | 79.18 | 86.29 | 8 | 0
2015 | RMPA_2_NE | RMPA | NE | External | Summer | B3 | 75 | 310 | 0 | 79.18 | 85.72 | 8 | 0
2015 | RMPA_2_NE | RMPA | NE | External | Summer | B4 | 100 | 310 | 0 | 76.94 | 81.8 | 8 | 0
2015 | RMPA_2_NE | RMPA | NE | External | Summer | B5 | 200 | 310 | 31.87 | 68.51 | 76.51 | 8 | 0
2015 | RMPA_2_NE | RMPA | NE | External | Summer | B6 | 300 | 310 | 0 | 64.7 | 69.74 | 8 | 0
2015 | RMPA_2_NE | RMPA | NE | External | Summer | B7 | 400 | 310 | 0 | 55.92 | 59.65 | 8 | 0
2015 | RMPA_2_NE | RMPA | NE | External | Summer | B8 | 500 | 310 | 0 | 55.92 | 55.35 | 8 | 0
2015 | RMPA_2_NE | RMPA | NE | External | Summer | B9 | 800 | 310 | 0 | 55.92 | 52.92 | 8 | 0
2015 | RMPA_2_NE | RMPA | NE | External | Summer | B10 | 1262 | 310 | 0 | 55.92 | 50.92 | 8 | 0
2015 | RMPA_2_NE | RMPA | NE | External | Winter | B16 | 25 | 310 | 0 | 73.48 | 69.39 | 8 | 0
2015 | RMPA_2_NE | RMPA | NE | External | Winter | B17 | 100 | 310 | 0 | 64.29 | 59.28 | 8 | 0
2015 | RMPA_2_NE | RMPA | NE | External | Winter | B18 | 400 | 310 | 0 | 60.37 | 56.67 | 8 | 0
2015 | RMPA_2_NE | RMPA | NE | External | Winter | B19 | 700 | 310 | 0 | 60.37 | 56.61 | 8 | 0
2015 | RMPA_2_NE | RMPA | NE | External | Winter | B20 | 935 | 310 | 0 | 60.37 | 51.36 | 8 | 0
2015 | RMPA_2_SPP_N | RMPA | SPP_N | External | Shoulder | B11 | 25 | 210 | 210 | 62.7 | 78.38 | 8 | 7.68
2015 | RMPA_2_SPP_N | RMPA | SPP_N | External | Shoulder | B12 | 200 | 210 | 0 | 61.68 | 56.69 | 8 | 0
2015 | RMPA_2_SPP_N | RMPA | SPP_N | External | Shoulder | B13 | 600 | 210 | 0 | 57.46 | 54.56 | 8 | 0
2015 | RMPA_2_SPP_N | RMPA | SPP_N | External | Shoulder | B14 | 900 | 210 | 0 | 57.46 | 54.2 | 8 | 0
2015 | RMPA_2_SPP_N | RMPA | SPP_N | External | Shoulder | B15 | 1203 | 210 | 0 | 57.46 | 54.17 | 8 | 0
2015 | RMPA_2_SPP_N | RMPA | SPP_N | External | Summer | B1 | 10 | 210 | 0 | 85.35 | 87.55 | 8 | 0
2015 | RMPA_2_SPP_N | RMPA | SPP_N | External | Summer | B2 | 25 | 210 | 81.06 | 79.18 | 87.18 | 8 | 0
2015 | RMPA_2_SPP_N | RMPA | SPP_N | External | Summer | B3 | 75 | 210 | 0 | 79.18 | 85.73 | 8 | 0
2015 | RMPA_2_SPP_N | RMPA | SPP_N | External | Summer | B4 | 100 | 210 | 0 | 76.94 | 81.81 | 8 | 0
2015 | RMPA_2_SPP_N | RMPA | SPP_N | External | Summer | B5 | 200 | 210 | 210 | 68.51 | 76.52 | 8 | 0.01
2015 | RMPA_2_SPP_N | RMPA | SPP_N | External | Summer | B6 | 300 | 210 | 46.66 | 64.7 | 72.7 | 8 | 0
2015 | RMPA_2_SPP_N | RMPA | SPP_N | External | Summer | B7 | 400 | 210 | 0 | 55.92 | 60.76 | 8 | 0
2015 | RMPA_2_SPP_N | RMPA | SPP_N | External | Summer | B8 | 500 | 210 | 0 | 55.92 | 55.37 | 8 | 0
2015 | RMPA_2_SPP_N | RMPA | SPP_N | External | Summer | B9 | 800 | 210 | 0 | 55.92 | 52.93 | 8 | 0
2015 | RMPA_2_SPP_N | RMPA | SPP_N | External | Summer | B10 | 1262 | 210 | 0 | 55.92 | 51.54 | 8 | 0
2015 | RMPA_2_SPP_N | RMPA | SPP_N | External | Winter | B16 | 25 | 210 | 0 | 73.48 | 69.4 | 8 | 0
2015 | RMPA_2_SPP_N | RMPA | SPP_N | External | Winter | B17 | 100 | 210 | 0 | 64.29 | 59.29 | 8 | 0
2015 | RMPA_2_SPP_N | RMPA | SPP_N | External | Winter | B18 | 400 | 210 | 0 | 60.37 | 56.68 | 8 | 0
2015 | RMPA_2_SPP_N | RMPA | SPP_N | External | Winter | B19 | 700 | 210 | 0 | 60.37 | 56.62 | 8 | 0
2015 | RMPA_2_SPP_N | RMPA | SPP_N | External | Winter | B20 | 935 | 210 | 0 | 60.37 | 55.37 | 8 | 0
2015 | SPP_N_2_RMPA | SPP_N | RMPA | External | Shoulder | B11 | 25 | 210 | 0 | 78.38 | 62.7 | 5 | 0
2015 | SPP_N_2_RMPA | SPP_N | RMPA | External | Shoulder | B12 | 200 | 210 | 0 | 56.69 | 61.68 | 5 | 0
2015 | SPP_N_2_RMPA | SPP_N | RMPA | External | Shoulder | B13 | 600 | 210 | 0 | 54.56 | 57.46 | 5 | 0
2015 | SPP_N_2_RMPA | SPP_N | RMPA | External | Shoulder | B14 | 900 | 210 | 0 | 54.2 | 57.46 | 5 | 0
2015 | SPP_N_2_RMPA | SPP_N | RMPA | External | Shoulder | B15 | 1203 | 210 | 0 | 54.17 | 57.46 | 5 | 0
2015 | SPP_N_2_RMPA | SPP_N | RMPA | External | Summer | B1 | 10 | 210 | 0 | 87.55 | 85.35 | 5 | 0
2015 | SPP_N_2_RMPA | SPP_N | RMPA | External | Summer | B2 | 25 | 210 | 0 | 87.18 | 79.18 | 5 | 0
2015 | SPP_N_2_RMPA | SPP_N | RMPA | External | Summer | B3 | 75 | 210 | 0 | 85.73 | 79.18 | 5 | 0
2015 | SPP_N_2_RMPA | SPP_N | RMPA | External | Summer | B4 | 100 | 210 | 0 | 81.81 | 76.94 | 5 | 0
2015 | SPP_N_2_RMPA | SPP_N | RMPA | External | Summer | B5 | 200 | 210 | 0 | 76.52 | 68.51 | 5 | 0
2015 | SPP_N_2_RMPA | SPP_N | RMPA | External | Summer | B6 | 300 | 210 | 0 | 72.7 | 64.7 | 5 | 0
2015 | SPP_N_2_RMPA | SPP_N | RMPA | External | Summer | B7 | 400 | 210 | 0 | 60.76 | 55.92 | 5 | 0
2015 | SPP_N_2_RMPA | SPP_N | RMPA | External | Summer | B8 | 500 | 210 | 0 | 55.37 | 55.92 | 5 | 0
2015 | SPP_N_2_RMPA | SPP_N | RMPA | External | Summer | B9 | 800 | 210 | 0 | 52.93 | 55.92 | 5 | 0
2015 | SPP_N_2_RMPA | SPP_N | RMPA | External | Summer | B10 | 1262 | 210 | 0 | 51.54 | 55.92 | 5 | 0
2015 | SPP_N_2_RMPA | SPP_N | RMPA | External | Winter | B16 | 25 | 210 | 0 | 69.4 | 73.48 | 5 | 0
2015 | SPP_N_2_RMPA | SPP_N | RMPA | External | Winter | B17 | 100 | 210 | 80.41 | 59.29 | 64.29 | 5 | 0
2015 | SPP_N_2_RMPA | SPP_N | RMPA | External | Winter | B18 | 400 | 210 | 0 | 56.68 | 60.37 | 5 | 0
2015 | SPP_N_2_RMPA | SPP_N | RMPA | External | Winter | B19 | 700 | 210 | 0 | 56.62 | 60.37 | 5 | 0
2015 | SPP_N_2_RMPA | SPP_N | RMPA | External | Winter | B20 | 935 | 210 | 30.79 | 55.37 | 60.37 | 5 | 0
2015 | SPP_S_2_ERCOT | SPP_S | ERCOT | External | Shoulder | B11 | 25 | 800 | 0 | 78.39 | 79.28 | 5 | 0
2015 | SPP_S_2_ERCOT | SPP_S | ERCOT | External | Shoulder | B12 | 200 | 800 | 0 | 56.71 | 56.61 | 5 | 0
2015 | SPP_S_2_ERCOT | SPP_S | ERCOT | External | Shoulder | B13 | 600 | 800 | 0 | 54.57 | 54.07 | 5 | 0
2015 | SPP_S_2_ERCOT | SPP_S | ERCOT | External | Shoulder | B14 | 900 | 800 | 0 | 54.21 | 54.07 | 5 | 0
2015 | SPP_S_2_ERCOT | SPP_S | ERCOT | External | Shoulder | B15 | 1203 | 800 | 0 | 54.18 | 54.07 | 5 | 0
2015 | SPP_S_2_ERCOT | SPP_S | ERCOT | External | Summer | B1 | 10 | 800 | 0 | 87.18 | 77.72 | 5 | 0
2015 | SPP_S_2_ERCOT | SPP_S | ERCOT | External | Summer | B2 | 25 | 800 | 0 | 87.17 | 77.72 | 5 | 0
2015 | SPP_S_2_ERCOT | SPP_S | ERCOT | External | Summer | B3 | 75 | 800 | 0 | 85.72 | 77.72 | 5 | 0
2015 | SPP_S_2_ERCOT | SPP_S | ERCOT | External | Summer | B4 | 100 | 800 | 0 | 81.8 | 77.72 | 5 | 0
2015 | SPP_S_2_ERCOT | SPP_S | ERCOT | External | Summer | B5 | 200 | 800 | 0 | 76.53 | 77.72 | 5 | 0
2015 | SPP_S_2_ERCOT | SPP_S | ERCOT | External | Summer | B6 | 300 | 800 | 664.92 | 72.72 | 77.72 | 5 | 0
2015 | SPP_S_2_ERCOT | SPP_S | ERCOT | External | Summer | B7 | 400 | 800 | 0 | 60.77 | 57.85 | 5 | 0
2015 | SPP_S_2_ERCOT | SPP_S | ERCOT | External | Summer | B8 | 500 | 800 | 0 | 55.38 | 53.02 | 5 | 0
2015 | SPP_S_2_ERCOT | SPP_S | ERCOT | External | Summer | B9 | 800 | 800 | 0 | 52.94 | 53.02 | 5 | 0
2015 | SPP_S_2_ERCOT | SPP_S | ERCOT | External | Summer | B10 | 1262 | 800 | 0 | 52.83 | 53.02 | 5 | 0
2015 | SPP_S_2_ERCOT | SPP_S | ERCOT | External | Winter | B16 | 25 | 800 | 0 | 69.41 | 61.41 | 5 | 0
2015 | SPP_S_2_ERCOT | SPP_S | ERCOT | External | Winter | B17 | 100 | 800 | 0 | 59.3 | 56.27 | 5 | 0
2015 | SPP_S_2_ERCOT | SPP_S | ERCOT | External | Winter | B18 | 400 | 800 | 0 | 56.69 | 56.27 | 5 | 0
2015 | SPP_S_2_ERCOT | SPP_S | ERCOT | External | Winter | B19 | 700 | 800 | 0 | 56.63 | 56.27 | 5 | 0
2015 | SPP_S_2_ERCOT | SPP_S | ERCOT | External | Winter | B20 | 935 | 800 | 0 | 56.56 | 56.27 | 5 | 0
2020 | AZ_NM_SNV_Coal_2_SPP_S | AZ_NM_SNV_Coal | SPP_S | External | Shoulder | B11 | 25 | 400 | 400 | 59.41 | 67.97 | 8.17 | 0.4
2020 | AZ_NM_SNV_Coal_2_SPP_S | AZ_NM_SNV_Coal | SPP_S | External | Shoulder | B12 | 200 | 400 | 0 | 59.41 | 59.65 | 8.17 | 0
2020 | AZ_NM_SNV_Coal_2_SPP_S | AZ_NM_SNV_Coal | SPP_S | External | Shoulder | B13 | 600 | 400 | 0 | 59.41 | 58.04 | 8.17 | 0
2020 | AZ_NM_SNV_Coal_2_SPP_S | AZ_NM_SNV_Coal | SPP_S | External | Shoulder | B14 | 900 | 400 | 0 | 59.41 | 57.91 | 8.17 | 0
2020 | AZ_NM_SNV_Coal_2_SPP_S | AZ_NM_SNV_Coal | SPP_S | External | Shoulder | B15 | 1203 | 400 | 0 | 59.41 | 53.47 | 8.17 | 0
2020 | AZ_NM_SNV_Coal_2_SPP_S | AZ_NM_SNV_Coal | SPP_S | External | Summer | B1 | 10 | 400 | 0 | 82.13 | 81.94 | 8.17 | 0
2020 | AZ_NM_SNV_Coal_2_SPP_S | AZ_NM_SNV_Coal | SPP_S | External | Summer | B2 | 25 | 400 | 0 | 78.38 | 81.94 | 8.17 | 0
2020 | AZ_NM_SNV_Coal_2_SPP_S | AZ_NM_SNV_Coal | SPP_S | External | Summer | B3 | 75 | 400 | 0 | 78.38 | 82.64 | 8.17 | 0
2020 | AZ_NM_SNV_Coal_2_SPP_S | AZ_NM_SNV_Coal | SPP_S | External | Summer | B4 | 100 | 400 | 0 | 78.38 | 81.94 | 8.17 | 0
2020 | AZ_NM_SNV_Coal_2_SPP_S | AZ_NM_SNV_Coal | SPP_S | External | Summer | B5 | 200 | 400 | 400 | 67.36 | 81.94 | 8.17 | 6.42
2020 | AZ_NM_SNV_Coal_2_SPP_S | AZ_NM_SNV_Coal | SPP_S | External | Summer | B6 | 300 | 400 | 400 | 67.36 | 77.72 | 8.17 | 2.19
2020 | AZ_NM_SNV_Coal_2_SPP_S | AZ_NM_SNV_Coal | SPP_S | External | Summer | B7 | 400 | 400 | 0 | 64.9 | 63.66 | 8.17 | 0
2020 | AZ_NM_SNV_Coal_2_SPP_S | AZ_NM_SNV_Coal | SPP_S | External | Summer | B8 | 500 | 400 | 0 | 61.54 | 60.43 | 8.17 | 0
2020 | AZ_NM_SNV_Coal_2_SPP_S | AZ_NM_SNV_Coal | SPP_S | External | Summer | B9 | 800 | 400 | 0 | 59.19 | 58.65 | 8.17 | 0
2020 | AZ_NM_SNV_Coal_2_SPP_S | AZ_NM_SNV_Coal | SPP_S | External | Summer | B10 | 1262 | 400 | 0 | 57.79 | 56.51 | 8.17 | 0
2020 | AZ_NM_SNV_Coal_2_SPP_S | AZ_NM_SNV_Coal | SPP_S | External | Winter | B16 | 25 | 400 | 0 | 62.44 | 63.84 | 8.17 | 0
2020 | AZ_NM_SNV_Coal_2_SPP_S | AZ_NM_SNV_Coal | SPP_S | External | Winter | B17 | 100 | 400 | 0 | 62.44 | 60.9 | 8.17 | 0
2020 | AZ_NM_SNV_Coal_2_SPP_S | AZ_NM_SNV_Coal | SPP_S | External | Winter | B18 | 400 | 400 | 0 | 62.44 | 60.8 | 8.17 | 0
2020 | AZ_NM_SNV_Coal_2_SPP_S | AZ_NM_SNV_Coal | SPP_S | External | Winter | B19 | 700 | 400 | 0 | 62.44 | 60.67 | 8.17 | 0
2020 | AZ_NM_SNV_Coal_2_SPP_S | AZ_NM_SNV_Coal | SPP_S | External | Winter | B20 | 935 | 400 | 0 | 62.44 | 55.86 | 8.17 | 0
2020 | ERCOT_2_SPP_S | ERCOT | SPP_S | External | Shoulder | B11 | 25 | 800 | 0 | 84.88 | 67.97 | 8 | 0
2020 | ERCOT_2_SPP_S | ERCOT | SPP_S | External | Shoulder | B12 | 200 | 800 | 0 | 63.13 | 59.65 | 8 | 0
2020 | ERCOT_2_SPP_S | ERCOT | SPP_S | External | Shoulder | B13 | 600 | 800 | 0 | 57.84 | 58.04 | 8 | 0
2020 | ERCOT_2_SPP_S | ERCOT | SPP_S | External | Shoulder | B14 | 900 | 800 | 0 | 57.84 | 57.91 | 8 | 0
2020 | ERCOT_2_SPP_S | ERCOT | SPP_S | External | Shoulder | B15 | 1203 | 800 | 0 | 57.84 | 53.47 | 8 | 0
2020 | ERCOT_2_SPP_S | ERCOT | SPP_S | External | Summer | B1 | 10 | 800 | 0 | 96.21 | 81.94 | 8 | 0
2020 | ERCOT_2_SPP_S | ERCOT | SPP_S | External | Summer | B2 | 25 | 800 | 0 | 86.94 | 81.94 | 8 | 0
2020 | ERCOT_2_SPP_S | ERCOT | SPP_S | External | Summer | B3 | 75 | 800 | 0 | 83.18 | 82.64 | 8 | 0
2020 | ERCOT_2_SPP_S | ERCOT | SPP_S | External | Summer | B4 | 100 | 800 | 0 | 83.18 | 81.94 | 8 | 0
2020 | ERCOT_2_SPP_S | ERCOT | SPP_S | External | Summer | B5 | 200 | 800 | 0 | 83.18 | 81.94 | 8 | 0
2020 | ERCOT_2_SPP_S | ERCOT | SPP_S | External | Summer | B6 | 300 | 800 | 0 | 83.18 | 77.72 | 8 | 0
2020 | ERCOT_2_SPP_S | ERCOT | SPP_S | External | Summer | B7 | 400 | 800 | 0 | 61.88 | 63.66 | 8 | 0
2020 | ERCOT_2_SPP_S | ERCOT | SPP_S | External | Summer | B8 | 500 | 800 | 0 | 60.43 | 60.43 | 8 | 0
2020 | ERCOT_2_SPP_S | ERCOT | SPP_S | External | Summer | B9 | 800 | 800 | 0 | 56.7 | 58.65 | 8 | 0
2020 | ERCOT_2_SPP_S | ERCOT | SPP_S | External | Summer | B10 | 1262 | 800 | 0 | 56.7 | 56.51 | 8 | 0
2020 | ERCOT_2_SPP_S | ERCOT | SPP_S | External | Winter | B16 | 25 | 800 | 0 | 68.84 | 63.84 | 8 | 0
2020 | ERCOT_2_SPP_S | ERCOT | SPP_S | External | Winter | B17 | 100 | 800 | 0 | 62.99 | 60.9 | 8 | 0
2020 | ERCOT_2_SPP_S | ERCOT | SPP_S | External | Winter | B18 | 400 | 800 | 0 | 60.31 | 60.8 | 8 | 0
2020 | ERCOT_2_SPP_S | ERCOT | SPP_S | External | Winter | B19 | 700 | 800 | 0 | 60.31 | 60.67 | 8 | 0
2020 | ERCOT_2_SPP_S | ERCOT | SPP_S | External | Winter | B20 | 935 | 800 | 0 | 60.31 | 55.86 | 8 | 0
2020 | MAPP_US_2_RMPA | MAPP_US | RMPA | External | Shoulder | B11 | 25 | 200 | 0 | 72.24 | 62.52 | 8 | 0
2020 | MAPP_US_2_RMPA | MAPP_US | RMPA | External | Shoulder | B12 | 200 | 200 | 0 | 57.66 | 62.52 | 8 | 0
2020 | MAPP_US_2_RMPA | MAPP_US | RMPA | External | Shoulder | B13 | 600 | 200 | 0 | 55.64 | 62.52 | 8 | 0
2020 | MAPP_US_2_RMPA | MAPP_US | RMPA | External | Shoulder | B14 | 900 | 200 | 0 | 55.64 | 62.52 | 8 | 0
2020 | MAPP_US_2_RMPA | MAPP_US | RMPA | External | Shoulder | B15 | 1203 | 200 | 0 | 55.45 | 61.07 | 8 | 0
2020 | MAPP_US_2_RMPA | MAPP_US | RMPA | External | Summer | B1 | 10 | 200 | 0 | 90.1 | 90.3 | 8 | 0
2020 | MAPP_US_2_RMPA | MAPP_US | RMPA | External | Summer | B2 | 25 | 200 | 0 | 86.52 | 85.2 | 8 | 0
2020 | MAPP_US_2_RMPA | MAPP_US | RMPA | External | Summer | B3 | 75 | 200 | 0 | 86.19 | 85.2 | 8 | 0
2020 | MAPP_US_2_RMPA | MAPP_US | RMPA | External | Summer | B4 | 100 | 200 | 0 | 83.34 | 80.46 | 8 | 0
2020 | MAPP_US_2_RMPA | MAPP_US | RMPA | External | Summer | B5 | 200 | 200 | 0 | 83.34 | 75.52 | 8 | 0
2020 | MAPP_US_2_RMPA | MAPP_US | RMPA | External | Summer | B6 | 300 | 200 | 0 | 75.7 | 67.7 | 8 | 0
2020 | MAPP_US_2_RMPA | MAPP_US | RMPA | External | Summer | B7 | 400 | 200 | 0 | 56.64 | 60.79 | 8 | 0
2020 | MAPP_US_2_RMPA | MAPP_US | RMPA | External | Summer | B8 | 500 | 200 | 0 | 53.41 | 60.75 | 8 | 0
2020 | MAPP_US_2_RMPA | MAPP_US | RMPA | External | Summer | B9 | 800 | 200 | 0 | 53.41 | 60.75 | 8 | 0
2020 | MAPP_US_2_RMPA | MAPP_US | RMPA | External | Summer | B10 | 1262 | 200 | 0 | 53.41 | 60.75 | 8 | 0
2020 | MAPP_US_2_RMPA | MAPP_US | RMPA | External | Winter | B16 | 25 | 200 | 0 | 69.23 | 65.86 | 8 | 0
2020 | MAPP_US_2_RMPA | MAPP_US | RMPA | External | Winter | B17 | 100 | 200 | 0 | 60.92 | 65.86 | 8 | 0
2020 | MAPP_US_2_RMPA | MAPP_US | RMPA | External | Winter | B18 | 400 | 200 | 0 | 58.79 | 65.79 | 8 | 0
2020 | MAPP_US_2_RMPA | MAPP_US | RMPA | External | Winter | B19 | 700 | 200 | 0 | 58.79 | 65.79 | 8 | 0
2020 | MAPP_US_2_RMPA | MAPP_US | RMPA | External | Winter | B20 | 935 | 200 | 0 | 57.43 | 60.86 | 8 | 0
2020 | NE_2_RMPA | NE | RMPA | External | Shoulder | B11 | 25 | 310 | 0 | 74.24 | 62.52 | 5 | 0
2020 | NE_2_RMPA | NE | RMPA | External | Shoulder | B12 | 200 | 310 | 0 | 59.66 | 62.52 | 5 | 0
2020 | NE_2_RMPA | NE | RMPA | External | Shoulder | B13 | 600 | 310 | 0 | 58.62 | 62.52 | 5 | 0
2020 | NE_2_RMPA | NE | RMPA | External | Shoulder | B14 | 900 | 310 | 0 | 57.91 | 62.52 | 5 | 0
2020 | NE_2_RMPA | NE | RMPA | External | Shoulder | B15 | 1203 | 310 | 310 | 53.45 | 61.07 | 5 | 2.62
2020 | NE_2_RMPA | NE | RMPA | External | Summer | B1 | 10 | 310 | 0 | 93.19 | 90.3 | 5 | 0
2020 | NE_2_RMPA | NE | RMPA | External | Summer | B2 | 25 | 310 | 0 | 93.19 | 85.2 | 5 | 0
2020 | NE_2_RMPA | NE | RMPA | External | Summer | B3 | 75 | 310 | 0 | 93.19 | 85.2 | 5 | 0
2020 | NE_2_RMPA | NE | RMPA | External | Summer | B4 | 100 | 310 | 0 | 88.46 | 80.46 | 5 | 0
2020 | NE_2_RMPA | NE | RMPA | External | Summer | B5 | 200 | 310 | 0 | 85.34 | 75.52 | 5 | 0
2020 | NE_2_RMPA | NE | RMPA | External | Summer | B6 | 300 | 310 | 0 | 77.7 | 67.7 | 5 | 0
2020 | NE_2_RMPA | NE | RMPA | External | Summer | B7 | 400 | 310 | 0 | 63.64 | 60.79 | 5 | 0
2020 | NE_2_RMPA | NE | RMPA | External | Summer | B8 | 500 | 310 | 0 | 60.41 | 60.75 | 5 | 0
2020 | NE_2_RMPA | NE | RMPA | External | Summer | B9 | 800 | 310 | 0 | 58.65 | 60.75 | 5 | 0
2020 | NE_2_RMPA | NE | RMPA | External | Summer | B10 | 1262 | 310 | 0 | 56.49 | 60.75 | 5 | 0
2020 | NE_2_RMPA | NE | RMPA | External | Winter | B16 | 25 | 310 | 0 | 71.23 | 65.86 | 5 | 0
2020 | NE_2_RMPA | NE | RMPA | External | Winter | B17 | 100 | 310 | 0 | 62.92 | 65.86 | 5 | 0
2020 | NE_2_RMPA | NE | RMPA | External | Winter | B18 | 400 | 310 | 247.25 | 60.79 | 65.79 | 5 | 0
2020 | NE_2_RMPA | NE | RMPA | External | Winter | B19 | 700 | 310 | 310 | 60.64 | 65.79 | 5 | 0.15
2020 | NE_2_RMPA | NE | RMPA | External | Winter | B20 | 935 | 310 | 233.76 | 55.86 | 60.86 | 5 | 0
2020 | NWPP_Coal_2_MAPP_US | NWPP_Coal | MAPP_US | External | Shoulder | B11 | 25 | 150 | 0 | 67.58 | 72.24 | 8 | 0
2020 | NWPP_Coal_2_MAPP_US | NWPP_Coal | MAPP_US | External | Shoulder | B12 | 200 | 150 | 0 | 67.58 | 57.66 | 8 | 0
2020 | NWPP_Coal_2_MAPP_US | NWPP_Coal | MAPP_US | External | Shoulder | B13 | 600 | 150 | 0 | 67.58 | 55.64 | 8 | 0
2020 | NWPP_Coal_2_MAPP_US | NWPP_Coal | MAPP_US | External | Shoulder | B14 | 900 | 150 | 0 | 67.58 | 55.64 | 8 | 0
2020 | NWPP_Coal_2_MAPP_US | NWPP_Coal | MAPP_US | External | Shoulder | B15 | 1203 | 150 | 0 | 67.58 | 55.45 | 8 | 0
2020 | NWPP_Coal_2_MAPP_US | NWPP_Coal | MAPP_US | External | Summer | B1 | 10 | 150 | 150 | 73.97 | 90.1 | 8 | 8.14
2020 | NWPP_Coal_2_MAPP_US | NWPP_Coal | MAPP_US | External | Summer | B2 | 25 | 150 | 150 | 67.35 | 86.52 | 8 | 11.16
2020 | NWPP_Coal_2_MAPP_US | NWPP_Coal | MAPP_US | External | Summer | B3 | 75 | 150 | 150 | 67.35 | 86.19 | 8 | 10.84
2020 | NWPP_Coal_2_MAPP_US | NWPP_Coal | MAPP_US | External | Summer | B4 | 100 | 150 | 150 | 67.35 | 83.34 | 8 | 7.99
2020 | NWPP_Coal_2_MAPP_US | NWPP_Coal | MAPP_US | External | Summer | B5 | 200 | 150 | 150 | 67.35 | 83.34 | 8 | 7.99
2020 | NWPP_Coal_2_MAPP_US | NWPP_Coal | MAPP_US | External | Summer | B6 | 300 | 150 | 150 | 67.35 | 75.7 | 8 | 0.34
2020 | NWPP_Coal_2_MAPP_US | NWPP_Coal | MAPP_US | External | Summer | B7 | 400 | 150 | 0 | 67.35 | 56.64 | 8 | 0
2020 | NWPP_Coal_2_MAPP_US | NWPP_Coal | MAPP_US | External | Summer | B8 | 500 | 150 | 0 | 67.35 | 53.41 | 8 | 0
2020 | NWPP_Coal_2_MAPP_US | NWPP_Coal | MAPP_US | External | Summer | B9 | 800 | 150 | 0 | 67.35 | 53.41 | 8 | 0
2020 | NWPP_Coal_2_MAPP_US | NWPP_Coal | MAPP_US | External | Summer | B10 | 1262 | 150 | 0 | 67.35 | 53.41 | 8 | 0
2020 | NWPP_Coal_2_MAPP_US | NWPP_Coal | MAPP_US | External | Winter | B16 | 25 | 150 | 0 | 71.25 | 69.23 | 8 | 0
2020 | NWPP_Coal_2_MAPP_US | NWPP_Coal | MAPP_US | External | Winter | B17 | 100 | 150 | 0 | 71.25 | 60.92 | 8 | 0
2020 | NWPP_Coal_2_MAPP_US | NWPP_Coal | MAPP_US | External | Winter | B18 | 400 | 150 | 0 | 71.25 | 58.79 | 8 | 0
2020 | NWPP_Coal_2_MAPP_US | NWPP_Coal | MAPP_US | External | Winter | B19 | 700 | 150 | 0 | 71.25 | 58.79 | 8 | 0
2020 | NWPP_Coal_2_MAPP_US | NWPP_Coal | MAPP_US | External | Winter | B20 | 935 | 150 | 0 | 71.25 | 57.43 | 8 | 0
2020 | RMPA_2_MAPP_US | RMPA | MAPP_US | External | Shoulder | B11 | 25 | 200 | 200 | 62.52 | 72.24 | 8 | 1.72
2020 | RMPA_2_MAPP_US | RMPA | MAPP_US | External | Shoulder | B12 | 200 | 200 | 0 | 62.52 | 57.66 | 8 | 0
2020 | RMPA_2_MAPP_US | RMPA | MAPP_US | External | Shoulder | B13 | 600 | 200 | 0 | 62.52 | 55.64 | 8 | 0
2020 | RMPA_2_MAPP_US | RMPA | MAPP_US | External | Shoulder | B14 | 900 | 200 | 0 | 62.52 | 55.64 | 8 | 0
2020 | RMPA_2_MAPP_US | RMPA | MAPP_US | External | Shoulder | B15 | 1203 | 200 | 0 | 61.07 | 55.45 | 8 | 0
2020 | RMPA_2_MAPP_US | RMPA | MAPP_US | External | Summer | B1 | 10 | 200 | 0 | 90.3 | 90.1 | 8 | 0
2020 | RMPA_2_MAPP_US | RMPA | MAPP_US | External | Summer | B2 | 25 | 200 | 0 | 85.2 | 86.52 | 8 | 0
2020 | RMPA_2_MAPP_US | RMPA | MAPP_US | External | Summer | B3 | 75 | 200 | 0 | 85.2 | 86.19 | 8 | 0
2020 | RMPA_2_MAPP_US | RMPA | MAPP_US | External | Summer | B4 | 100 | 200 | 0 | 80.46 | 83.34 | 8 | 0
2020 | RMPA_2_MAPP_US | RMPA | MAPP_US | External | Summer | B5 | 200 | 200 | 0 | 75.52 | 83.34 | 8 | 0
2020 | RMPA_2_MAPP_US | RMPA | MAPP_US | External | Summer | B6 | 300 | 200 | 74.78 | 67.7 | 75.7 | 8 | 0
2020 | RMPA_2_MAPP_US | RMPA | MAPP_US | External | Summer | B7 | 400 | 200 | 0 | 60.79 | 56.64 | 8 | 0
2020 | RMPA_2_MAPP_US | RMPA | MAPP_US | External | Summer | B8 | 500 | 200 | 0 | 60.75 | 53.41 | 8 | 0
2020 | RMPA_2_MAPP_US | RMPA | MAPP_US | External | Summer | B9 | 800 | 200 | 0 | 60.75 | 53.41 | 8 | 0
2020 | RMPA_2_MAPP_US | RMPA | MAPP_US | External | Summer | B10 | 1262 | 200 | 0 | 60.75 | 53.41 | 8 | 0
2020 | RMPA_2_MAPP_US | RMPA | MAPP_US | External | Winter | B16 | 25 | 200 | 0 | 65.86 | 69.23 | 8 | 0
2020 | RMPA_2_MAPP_US | RMPA | MAPP_US | External | Winter | B17 | 100 | 200 | 0 | 65.86 | 60.92 | 8 | 0
2020 | RMPA_2_MAPP_US | RMPA | MAPP_US | External | Winter | B18 | 400 | 200 | 0 | 65.79 | 58.79 | 8 | 0
2020 | RMPA_2_MAPP_US | RMPA | MAPP_US | External | Winter | B19 | 700 | 200 | 0 | 65.79 | 58.79 | 8 | 0
2020 | RMPA_2_MAPP_US | RMPA | MAPP_US | External | Winter | B20 | 935 | 200 | 0 | 60.86 | 57.43 | 8 | 0
2020 | RMPA_2_NE | RMPA | NE | External | Shoulder | B11 | 25 | 310 | 310 | 62.52 | 74.24 | 8 | 3.72
2020 | RMPA_2_NE | RMPA | NE | External | Shoulder | B12 | 200 | 310 | 0 | 62.52 | 59.66 | 8 | 0
2020 | RMPA_2_NE | RMPA | NE | External | Shoulder | B13 | 600 | 310 | 0 | 62.52 | 58.62 | 8 | 0
2020 | RMPA_2_NE | RMPA | NE | External | Shoulder | B14 | 900 | 310 | 0 | 62.52 | 57.91 | 8 | 0
2020 | RMPA_2_NE | RMPA | NE | External | Shoulder | B15 | 1203 | 310 | 0 | 61.07 | 53.45 | 8 | 0
2020 | RMPA_2_NE | RMPA | NE | External | Summer | B1 | 10 | 310 | 0 | 90.3 | 93.19 | 8 | 0
2020 | RMPA_2_NE | RMPA | NE | External | Summer | B2 | 25 | 310 | 0 | 85.2 | 93.19 | 8 | 0
2020 | RMPA_2_NE | RMPA | NE | External | Summer | B3 | 75 | 310 | 0 | 85.2 | 93.19 | 8 | 0
2020 | RMPA_2_NE | RMPA | NE | External | Summer | B4 | 100 | 310 | 152.43 | 80.46 | 88.46 | 8 | 0
2020 | RMPA_2_NE | RMPA | NE | External | Summer | B5 | 200 | 310 | 310 | 75.52 | 85.34 | 8 | 1.83
2020 | RMPA_2_NE | RMPA | NE | External | Summer | B6 | 300 | 310 | 310 | 67.7 | 77.7 | 8 | 2
2020 | RMPA_2_NE | RMPA | NE | External | Summer | B7 | 400 | 310 | 0 | 60.79 | 63.64 | 8 | 0
2020 | RMPA_2_NE | RMPA | NE | External | Summer | B8 | 500 | 310 | 0 | 60.75 | 60.41 | 8 | 0
2020 | RMPA_2_NE | RMPA | NE | External | Summer | B9 | 800 | 310 | 0 | 60.75 | 58.65 | 8 | 0
2020 | RMPA_2_NE | RMPA | NE | External | Summer | B10 | 1262 | 310 | 0 | 60.75 | 56.49 | 8 | 0
2020 | RMPA_2_NE | RMPA | NE | External | Winter | B16 | 25 | 310 | 0 | 65.86 | 71.23 | 8 | 0
2020 | RMPA_2_NE | RMPA | NE | External | Winter | B17 | 100 | 310 | 0 | 65.86 | 62.92 | 8 | 0
2020 | RMPA_2_NE | RMPA | NE | External | Winter | B18 | 400 | 310 | 0 | 65.79 | 60.79 | 8 | 0
2020 | RMPA_2_NE | RMPA | NE | External | Winter | B19 | 700 | 310 | 0 | 65.79 | 60.64 | 8 | 0
2020 | RMPA_2_NE | RMPA | NE | External | Winter | B20 | 935 | 310 | 0 | 60.86 | 55.86 | 8 | 0
2020 | RMPA_2_SPP_N | RMPA | SPP_N | External | Shoulder | B11 | 25 | 210 | 210 | 62.52 | 74.24 | 8 | 3.72
2020 | RMPA_2_SPP_N | RMPA | SPP_N | External | Shoulder | B12 | 200 | 210 | 0 | 62.52 | 59.66 | 8 | 0
2020 | RMPA_2_SPP_N | RMPA | SPP_N | External | Shoulder | B13 | 600 | 210 | 0 | 62.52 | 58.63 | 8 | 0
2020 | RMPA_2_SPP_N | RMPA | SPP_N | External | Shoulder | B14 | 900 | 210 | 0 | 62.52 | 57.9 | 8 | 0
2020 | RMPA_2_SPP_N | RMPA | SPP_N | External | Shoulder | B15 | 1203 | 210 | 0 | 61.07 | 53.45 | 8 | 0
2020 | RMPA_2_SPP_N | RMPA | SPP_N | External | Summer | B1 | 10 | 210 | 0 | 90.3 | 92.1 | 8 | 0
2020 | RMPA_2_SPP_N | RMPA | SPP_N | External | Summer | B2 | 25 | 210 | 108.1 | 85.2 | 93.2 | 8 | 0
2020 | RMPA_2_SPP_N | RMPA | SPP_N | External | Summer | B3 | 75 | 210 | 54.57 | 85.2 | 93.2 | 8 | 0
2020 | RMPA_2_SPP_N | RMPA | SPP_N | External | Summer | B4 | 100 | 210 | 0 | 80.46 | 88.45 | 8 | 0
2020 | RMPA_2_SPP_N | RMPA | SPP_N | External | Summer | B5 | 200 | 210 | 210 | 75.52 | 85.34 | 8 | 1.83
2020 | RMPA_2_SPP_N | RMPA | SPP_N | External | Summer | B6 | 300 | 210 | 210 | 67.7 | 77.71 | 8 | 2.01
2020 | RMPA_2_SPP_N | RMPA | SPP_N | External | Summer | B7 | 400 | 210 | 0 | 60.79 | 63.65 | 8 | 0
2020 | RMPA_2_SPP_N | RMPA | SPP_N | External | Summer | B8 | 500 | 210 | 0 | 60.75 | 60.42 | 8 | 0
2020 | RMPA_2_SPP_N | RMPA | SPP_N | External | Summer | B9 | 800 | 210 | 0 | 60.75 | 58.64 | 8 | 0
2020 | RMPA_2_SPP_N | RMPA | SPP_N | External | Summer | B10 | 1262 | 210 | 0 | 60.75 | 56.5 | 8 | 0
2020 | RMPA_2_SPP_N | RMPA | SPP_N | External | Winter | B16 | 25 | 210 | 0 | 65.86 | 71.22 | 8 | 0
2020 | RMPA_2_SPP_N | RMPA | SPP_N | External | Winter | B17 | 100 | 210 | 0 | 65.86 | 62.71 | 8 | 0
2020 | RMPA_2_SPP_N | RMPA | SPP_N | External | Winter | B18 | 400 | 210 | 0 | 65.79 | 60.79 | 8 | 0
2020 | RMPA_2_SPP_N | RMPA | SPP_N | External | Winter | B19 | 700 | 210 | 0 | 65.79 | 60.65 | 8 | 0
2020 | RMPA_2_SPP_N | RMPA | SPP_N | External | Winter | B20 | 935 | 210 | 0 | 60.86 | 55.85 | 8 | 0
2020 | SPP_N_2_RMPA | SPP_N | RMPA | External | Shoulder | B11 | 25 | 210 | 0 | 74.24 | 62.52 | 5 | 0
2020 | SPP_N_2_RMPA | SPP_N | RMPA | External | Shoulder | B12 | 200 | 210 | 0 | 59.66 | 62.52 | 5 | 0
2020 | SPP_N_2_RMPA | SPP_N | RMPA | External | Shoulder | B13 | 600 | 210 | 0 | 58.63 | 62.52 | 5 | 0
2020 | SPP_N_2_RMPA | SPP_N | RMPA | External | Shoulder | B14 | 900 | 210 | 0 | 57.9 | 62.52 | 5 | 0
2020 | SPP_N_2_RMPA | SPP_N | RMPA | External | Shoulder | B15 | 1203 | 210 | 210 | 53.45 | 61.07 | 5 | 2.62
2020 | SPP_N_2_RMPA | SPP_N | RMPA | External | Summer | B1 | 10 | 210 | 0 | 92.1 | 90.3 | 5 | 0
2020 | SPP_N_2_RMPA | SPP_N | RMPA | External | Summer | B2 | 25 | 210 | 0 | 93.2 | 85.2 | 5 | 0
2020 | SPP_N_2_RMPA | SPP_N | RMPA | External | Summer | B3 | 75 | 210 | 0 | 93.2 | 85.2 | 5 | 0
2020 | SPP_N_2_RMPA | SPP_N | RMPA | External | Summer | B4 | 100 | 210 | 0 | 88.45 | 80.46 | 5 | 0
2020 | SPP_N_2_RMPA | SPP_N | RMPA | External | Summer | B5 | 200 | 210 | 0 | 85.34 | 75.52 | 5 | 0
2020 | SPP_N_2_RMPA | SPP_N | RMPA | External | Summer | B6 | 300 | 210 | 0 | 77.71 | 67.7 | 5 | 0
2020 | SPP_N_2_RMPA | SPP_N | RMPA | External | Summer | B7 | 400 | 210 | 0 | 63.65 | 60.79 | 5 | 0
2020 | SPP_N_2_RMPA | SPP_N | RMPA | External | Summer | B8 | 500 | 210 | 0 | 60.42 | 60.75 | 5 | 0
2020 | SPP_N_2_RMPA | SPP_N | RMPA | External | Summer | B9 | 800 | 210 | 0 | 58.64 | 60.75 | 5 | 0
2020 | SPP_N_2_RMPA | SPP_N | RMPA | External | Summer | B10 | 1262 | 210 | 0 | 56.5 | 60.75 | 5 | 0
2020 | SPP_N_2_RMPA | SPP_N | RMPA | External | Winter | B16 | 25 | 210 | 0 | 71.22 | 65.86 | 5 | 0
2020 | SPP_N_2_RMPA | SPP_N | RMPA | External | Winter | B17 | 100 | 210 | 0 | 62.71 | 65.86 | 5 | 0
2020 | SPP_N_2_RMPA | SPP_N | RMPA | External | Winter | B18 | 400 | 210 | 173.7 | 60.79 | 65.79 | 5 | 0
2020 | SPP_N_2_RMPA | SPP_N | RMPA | External | Winter | B19 | 700 | 210 | 210 | 60.65 | 65.79 | 5 | 0.14
2020 | SPP_N_2_RMPA | SPP_N | RMPA | External | Winter | B20 | 935 | 210 | 210 | 55.85 | 60.86 | 5 | 0.01
2020 | SPP_S_2_ERCOT | SPP_S | ERCOT | External | Shoulder | B11 | 25 | 800 | 800 | 67.97 | 84.88 | 5 | 11.9
2020 | SPP_S_2_ERCOT | SPP_S | ERCOT | External | Shoulder | B12 | 200 | 800 | 0 | 59.65 | 63.13 | 5 | 0
2020 | SPP_S_2_ERCOT | SPP_S | ERCOT | External | Shoulder | B13 | 600 | 800 | 0 | 58.04 | 57.84 | 5 | 0
2020 | SPP_S_2_ERCOT | SPP_S | ERCOT | External | Shoulder | B14 | 900 | 800 | 0 | 57.91 | 57.84 | 5 | 0
2020 | SPP_S_2_ERCOT | SPP_S | ERCOT | External | Shoulder | B15 | 1203 | 800 | 0 | 53.47 | 57.84 | 5 | 0
2020 | SPP_S_2_ERCOT | SPP_S | ERCOT | External | Summer | B1 | 10 | 800 | 800 | 81.94 | 96.21 | 5 | 9.27
2020 | SPP_S_2_ERCOT | SPP_S | ERCOT | External | Summer | B2 | 25 | 800 | 447.49 | 81.94 | 86.94 | 5 | 0
2020 | SPP_S_2_ERCOT | SPP_S | ERCOT | External | Summer | B3 | 75 | 800 | 0 | 82.64 | 83.18 | 5 | 0
2020 | SPP_S_2_ERCOT | SPP_S | ERCOT | External | Summer | B4 | 100 | 800 | 0 | 81.94 | 83.18 | 5 | 0
2020 | SPP_S_2_ERCOT | SPP_S | ERCOT | External | Summer | B5 | 200 | 800 | 0 | 81.94 | 83.18 | 5 | 0
2020 | SPP_S_2_ERCOT | SPP_S | ERCOT | External | Summer | B6 | 300 | 800 | 800 | 77.72 | 83.18 | 5 | 0.46
2020 | SPP_S_2_ERCOT | SPP_S | ERCOT | External | Summer | B7 | 400 | 800 | 0 | 63.66 | 61.88 | 5 | 0
2020 | SPP_S_2_ERCOT | SPP_S | ERCOT | External | Summer | B8 | 500 | 800 | 0 | 60.43 | 60.43 | 5 | 0
2020 | SPP_S_2_ERCOT | SPP_S | ERCOT | External | Summer | B9 | 800 | 800 | 0 | 58.65 | 56.7 | 5 | 0
2020 | SPP_S_2_ERCOT | SPP_S | ERCOT | External | Summer | B10 | 1262 | 800 | 0 | 56.51 | 56.7 | 5 | 0
2020 | SPP_S_2_ERCOT | SPP_S | ERCOT | External | Winter | B16 | 25 | 800 | 152.47 | 63.84 | 68.84 | 5 | 0
2020 | SPP_S_2_ERCOT | SPP_S | ERCOT | External | Winter | B17 | 100 | 800 | 0 | 60.9 | 62.99 | 5 | 0
2020 | SPP_S_2_ERCOT | SPP_S | ERCOT | External | Winter | B18 | 400 | 800 | 0 | 60.8 | 60.31 | 5 | 0
2020 | SPP_S_2_ERCOT | SPP_S | ERCOT | External | Winter | B19 | 700 | 800 | 0 | 60.67 | 60.31 | 5 | 0
2020 | SPP_S_2_ERCOT | SPP_S | ERCOT | External | Winter | B20 | 935 | 800 | 0 | 55.86 | 60.31 | 5 | 0
2025 | AZ_NM_SNV_Coal_2_SPP_S | AZ_NM_SNV_Coal | SPP_S | External | Shoulder | B11 | 25 | 400 | 0 | 62.81 | 69.58 | 8.17 | 0
2025 | AZ_NM_SNV_Coal_2_SPP_S | AZ_NM_SNV_Coal | SPP_S | External | Shoulder | B12 | 200 | 400 | 0 | 59.6 | 57.74 | 8.17 | 0
2025 | AZ_NM_SNV_Coal_2_SPP_S | AZ_NM_SNV_Coal | SPP_S | External | Shoulder | B13 | 600 | 400 | 0 | 59.6 | 56.66 | 8.17 | 0
2025 | AZ_NM_SNV_Coal_2_SPP_S | AZ_NM_SNV_Coal | SPP_S | External | Shoulder | B14 | 900 | 400 | 0 | 59.6 | 50.75 | 8.17 | 0
2025 | AZ_NM_SNV_Coal_2_SPP_S | AZ_NM_SNV_Coal | SPP_S | External | Shoulder | B15 | 1203 | 400 | 0 | 59.6 | 50.4 | 8.17 | 0
2025 | AZ_NM_SNV_Coal_2_SPP_S | AZ_NM_SNV_Coal | SPP_S | External | Summer | B1 | 10 | 400 | 0 | 89.2 | 81.28 | 8.17 | 0
2025 | AZ_NM_SNV_Coal_2_SPP_S | AZ_NM_SNV_Coal | SPP_S | External | Summer | B2 | 25 | 400 | 0 | 82.46 | 81.96 | 8.17 | 0
2025 | AZ_NM_SNV_Coal_2_SPP_S | AZ_NM_SNV_Coal | SPP_S | External | Summer | B3 | 75 | 400 | 400 | 79.98 | 88.32 | 8.17 | 0.18
2025 | AZ_NM_SNV_Coal_2_SPP_S | AZ_NM_SNV_Coal | SPP_S | External | Summer | B4 | 100 | 400 | 0 | 78.69 | 81.96 | 8.17 | 0
2025 | AZ_NM_SNV_Coal_2_SPP_S | AZ_NM_SNV_Coal | SPP_S | External | Summer | B5 | 200 | 400 | 0 | 78.69 | 81.28 | 8.17 | 0
2025 | AZ_NM_SNV_Coal_2_SPP_S | AZ_NM_SNV_Coal | SPP_S | External | Summer | B6 | 300 | 400 | 95.88 | 71.83 | 79.99 | 8.17 | 0
2025 | AZ_NM_SNV_Coal_2_SPP_S | AZ_NM_SNV_Coal | SPP_S | External | Summer | B7 | 400 | 400 | 0 | 69.36 | 64.53 | 8.17 | 0
2025 | AZ_NM_SNV_Coal_2_SPP_S | AZ_NM_SNV_Coal | SPP_S | External | Summer | B8 | 500 | 400 | 0 | 65.15 | 56.18 | 8.17 | 0
2025 | AZ_NM_SNV_Coal_2_SPP_S | AZ_NM_SNV_Coal | SPP_S | External | Summer | B9 | 800 | 400 | 0 | 63.65 | 56.06 | 8.17 | 0
2025 | AZ_NM_SNV_Coal_2_SPP_S | AZ_NM_SNV_Coal | SPP_S | External | Summer | B10 | 1262 | 400 | 0 | 57.79 | 51.27 | 8.17 | 0
2025 | AZ_NM_SNV_Coal_2_SPP_S | AZ_NM_SNV_Coal | SPP_S | External | Winter | B16 | 25 | 400 | 0 | 65.33 | 60.79 | 8.17 | 0
2025 | AZ_NM_SNV_Coal_2_SPP_S | AZ_NM_SNV_Coal | SPP_S | External | Winter | B17 | 100 | 400 | 0 | 62.96 | 60.24 | 8.17 | 0
2025 | AZ_NM_SNV_Coal_2_SPP_S | AZ_NM_SNV_Coal | SPP_S | External | Winter | B18 | 400 | 400 | 0 | 62.96 | 57.85 | 8.17 | 0
2025 | AZ_NM_SNV_Coal_2_SPP_S | AZ_NM_SNV_Coal | SPP_S | External | Winter | B19 | 700 | 400 | 0 | 62.96 | 55.24 | 8.17 | 0
2025 | AZ_NM_SNV_Coal_2_SPP_S | AZ_NM_SNV_Coal | SPP_S | External | Winter | B20 | 935 | 400 | 0 | 62.96 | 53.35 | 8.17 | 0
2025 | ERCOT_2_SPP_S | ERCOT | SPP_S | External | Shoulder | B11 | 25 | 800 | 0 | 84.41 | 69.58 | 8 | 0
2025 | ERCOT_2_SPP_S | ERCOT | SPP_S | External | Shoulder | B12 | 200 | 800 | 0 | 62.78 | 57.74 | 8 | 0
2025 | ERCOT_2_SPP_S | ERCOT | SPP_S | External | Shoulder | B13 | 600 | 800 | 0 | 57.52 | 56.66 | 8 | 0
2025 | ERCOT_2_SPP_S | ERCOT | SPP_S | External | Shoulder | B14 | 900 | 800 | 0 | 57.52 | 50.75 | 8 | 0
2025 | ERCOT_2_SPP_S | ERCOT | SPP_S | External | Shoulder | B15 | 1203 | 800 | 0 | 57.52 | 50.4 | 8 | 0
2025 | ERCOT_2_SPP_S | ERCOT | SPP_S | External | Summer | B1 | 10 | 800 | 0 | 95.51 | 81.28 | 8 | 0
2025 | ERCOT_2_SPP_S | ERCOT | SPP_S | External | Summer | B2 | 25 | 800 | 0 | 95.51 | 81.96 | 8 | 0
2025 | ERCOT_2_SPP_S | ERCOT | SPP_S | External | Summer | B3 | 75 | 800 | 0 | 93.32 | 88.32 | 8 | 0
2025 | ERCOT_2_SPP_S | ERCOT | SPP_S | External | Summer | B4 | 100 | 800 | 0 | 82.54 | 81.96 | 8 | 0
2025 | ERCOT_2_SPP_S | ERCOT | SPP_S | External | Summer | B5 | 200 | 800 | 0 | 82.54 | 81.28 | 8 | 0
2025 | ERCOT_2_SPP_S | ERCOT | SPP_S | External | Summer | B6 | 300 | 800 | 0 | 82.54 | 79.99 | 8 | 0
2025 | ERCOT_2_SPP_S | ERCOT | SPP_S | External | Summer | B7 | 400 | 800 | 0 | 81.97 | 64.53 | 8 | 0
2025 | ERCOT_2_SPP_S | ERCOT | SPP_S | External | Summer | B8 | 500 | 800 | 0 | 61.4 | 56.18 | 8 | 0
2025 | ERCOT_2_SPP_S | ERCOT | SPP_S | External | Summer | B9 | 800 | 800 | 0 | 56.27 | 56.06 | 8 | 0
2025 | ERCOT_2_SPP_S | ERCOT | SPP_S | External | Summer | B10 | 1262 | 800 | 0 | 56.27 | 51.27 | 8 | 0
2025 | ERCOT_2_SPP_S | ERCOT | SPP_S | External | Winter | B16 | 25 | 800 | 0 | 81.71 | 60.79 | 8 | 0
2025 | ERCOT_2_SPP_S | ERCOT | SPP_S | External | Winter | B17 | 100 | 800 | 0 | 65.75 | 60.24 | 8 | 0
2025 | ERCOT_2_SPP_S | ERCOT | SPP_S | External | Winter | B18 | 400 | 800 | 0 | 60.24 | 57.85 | 8 | 0
2025 | ERCOT_2_SPP_S | ERCOT | SPP_S | External | Winter | B19 | 700 | 800 | 0 | 60.24 | 55.24 | 8 | 0
2025 | ERCOT_2_SPP_S | ERCOT | SPP_S | External | Winter | B20 | 935 | 800 | 0 | 60.24 | 53.35 | 8 | 0
2025 | MAPP_US_2_RMPA | MAPP_US | RMPA | External | Shoulder | B11 | 25 | 200 | 0 | 66.8 | 62.87 | 8 | 0
2025 | MAPP_US_2_RMPA | MAPP_US | RMPA | External | Shoulder | B12 | 200 | 200 | 0 | 55.73 | 62.87 | 8 | 0
2025 | MAPP_US_2_RMPA | MAPP_US | RMPA | External | Shoulder | B13 | 600 | 200 | 200 | 50.31 | 62.87 | 8 | 4.56
2025 | MAPP_US_2_RMPA | MAPP_US | RMPA | External | Shoulder | B14 | 900 | 200 | 200 | 48.72 | 62.87 | 8 | 6.15
2025 | MAPP_US_2_RMPA | MAPP_US | RMPA | External | Shoulder | B15 | 1203 | 200 | 200 | 44.19 | 62.87 | 8 | 10.68
2025 | MAPP_US_2_RMPA | MAPP_US | RMPA | External | Summer | B1 | 10 | 200 | 0 | 85.79 | 92.48 | 8 | 0
2025 | MAPP_US_2_RMPA | MAPP_US | RMPA | External | Summer | B2 | 25 | 200 | 0 | 84.76 | 90.63 | 8 | 0
2025 | MAPP_US_2_RMPA | MAPP_US | RMPA | External | Summer | B3 | 75 | 200 | 0 | 82.38 | 88.15 | 8 | 0
2025 | MAPP_US_2_RMPA | MAPP_US | RMPA | External | Summer | B4 | 100 | 200 | 0 | 82.36 | 83.54 | 8 | 0
2025 | MAPP_US_2_RMPA | MAPP_US | RMPA | External | Summer | B5 | 200 | 200 | 0 | 79.01 | 79.98 | 8 | 0
2025 | MAPP_US_2_RMPA | MAPP_US | RMPA | External | Summer | B6 | 300 | 200 | 0 | 72.97 | 71.98 | 8 | 0
2025 | MAPP_US_2_RMPA | MAPP_US | RMPA | External | Summer | B7 | 400 | 200 | 0 | 58.89 | 64.11 | 8 | 0
2025 | MAPP_US_2_RMPA | MAPP_US | RMPA | External | Summer | B8 | 500 | 200 | 200 | 49.16 | 61.17 | 8 | 4.01
2025 | MAPP_US_2_RMPA | MAPP_US | RMPA | External | Summer | B9 | 800 | 200 | 200 | 48.88 | 60.88 | 8 | 4
2025 | MAPP_US_2_RMPA | MAPP_US | RMPA | External | Summer | B10 | 1262 | 200 | 200 | 42.38 | 60.88 | 8 | 10.49
2025 | MAPP_US_2_RMPA | MAPP_US | RMPA | External | Winter | B16 | 25 | 200 | 200 | 53.34 | 66.92 | 8 | 5.58
2025 | MAPP_US_2_RMPA | MAPP_US | RMPA | External | Winter | B17 | 100 | 200 | 200 | 53.21 | 66.61 | 8 | 5.39
2025 | MAPP_US_2_RMPA | MAPP_US | RMPA | External | Winter | B18 | 400 | 200 | 200 | 54.64 | 66.61 | 8 | 3.97
2025 | MAPP_US_2_RMPA | MAPP_US | RMPA | External | Winter | B19 | 700 | 200 | 200 | 53.21 | 66.61 | 8 | 5.39
2025 | MAPP_US_2_RMPA | MAPP_US | RMPA | External | Winter | B20 | 935 | 200 | 200 | 49.99 | 66.61 | 8 | 8.62
2025 | NE_2_RMPA | NE | RMPA | External | Shoulder | B11 | 25 | 310 | 0 | 69.56 | 62.87 | 5 | 0
2025 | NE_2_RMPA | NE | RMPA | External | Shoulder | B12 | 200 | 310 | 310 | 57.74 | 62.87 | 5 | 0.13
2025 | NE_2_RMPA | NE | RMPA | External | Shoulder | B13 | 600 | 310 | 310 | 56.66 | 62.87 | 5 | 1.21
2025 | NE_2_RMPA | NE | RMPA | External | Shoulder | B14 | 900 | 310 | 310 | 51.5 | 62.87 | 5 | 6.37
2025 | NE_2_RMPA | NE | RMPA | External | Shoulder | B15 | 1203 | 310 | 310 | 50.38 | 62.87 | 5 | 7.49
2025 | NE_2_RMPA | NE | RMPA | External | Summer | B1 | 10 | 310 | 0 | 87.8 | 92.48 | 5 | 0
2025 | NE_2_RMPA | NE | RMPA | External | Summer | B2 | 25 | 310 | 0 | 88.34 | 90.63 | 5 | 0
2025 | NE_2_RMPA | NE | RMPA | External | Summer | B3 | 75 | 310 | 0 | 88.35 | 88.15 | 5 | 0
2025 | NE_2_RMPA | NE | RMPA | External | Summer | B4 | 100 | 310 | 0 | 84.52 | 83.54 | 5 | 0
2025 | NE_2_RMPA | NE | RMPA | External | Summer | B5 | 200 | 310 | 0 | 81.52 | 79.98 | 5 | 0
2025 | NE_2_RMPA | NE | RMPA | External | Summer | B6 | 300 | 310 | 0 | 79.97 | 71.98 | 5 | 0
2025 | NE_2_RMPA | NE | RMPA | External | Summer | B7 | 400 | 310 | 0 | 64.53 | 64.11 | 5 | 0
2025 | NE_2_RMPA | NE | RMPA | External | Summer | B8 | 500 | 310 | 310 | 56.16 | 61.17 | 5 | 0.01
2025 | NE_2_RMPA | NE | RMPA | External | Summer | B9 | 800 | 310 | 84.88 | 55.88 | 60.88 | 5 | 0
2025 | NE_2_RMPA | NE | RMPA | External | Summer | B10 | 1262 | 310 | 310 | 49.38 | 60.88 | 5 | 6.49
2025 | NE_2_RMPA | NE | RMPA | External | Winter | B16 | 25 | 310 | 310 | 60.34 | 66.92 | 5 | 1.58
2025 | NE_2_RMPA | NE | RMPA | External | Winter | B17 | 100 | 310 | 310 | 60.21 | 66.61 | 5 | 1.39
2025 | NE_2_RMPA | NE | RMPA | External | Winter | B18 | 400 | 310 | 310 | 57.82 | 66.61 | 5 | 3.78
2025 | NE_2_RMPA | NE | RMPA | External | Winter | B19 | 700 | 310 | 310 | 55.65 | 66.61 | 5 | 5.95
2025 | NE_2_RMPA | NE | RMPA | External | Winter | B20 | 935 | 310 | 310 | 53.32 | 66.61 | 5 | 8.28
2025 | NWPP_Coal_2_MAPP_US | NWPP_Coal | MAPP_US | External | Shoulder | B11 | 25 | 150 | 0 | 70.98 | 66.8 | 8 | 0
2025 | NWPP_Coal_2_MAPP_US | NWPP_Coal | MAPP_US | External | Shoulder | B12 | 200 | 150 | 0 | 70.98 | 55.73 | 8 | 0
2025 | NWPP_Coal_2_MAPP_US | NWPP_Coal | MAPP_US | External | Shoulder | B13 | 600 | 150 | 0 | 70.98 | 50.31 | 8 | 0
2025 | NWPP_Coal_2_MAPP_US | NWPP_Coal | MAPP_US | External | Shoulder | B14 | 900 | 150 | 0 | 70.98 | 48.72 | 8 | 0
2025 | NWPP_Coal_2_MAPP_US | NWPP_Coal | MAPP_US | External | Shoulder | B15 | 1203 | 150 | 0 | 70.98 | 44.19 | 8 | 0
2025 | NWPP_Coal_2_MAPP_US | NWPP_Coal | MAPP_US | External | Summer | B1 | 10 | 150 | 0 | 81.03 | 85.79 | 8 | 0
2025 | NWPP_Coal_2_MAPP_US | NWPP_Coal | MAPP_US | External | Summer | B2 | 25 | 150 | 150 | 74.3 | 84.76 | 8 | 2.47
2025 | NWPP_Coal_2_MAPP_US | NWPP_Coal | MAPP_US | External | Summer | B3 | 75 | 150 | 150 | 71.82 | 82.38 | 8 | 2.57
2025 | NWPP_Coal_2_MAPP_US | NWPP_Coal | MAPP_US | External | Summer | B4 | 100 | 150 | 150 | 71.82 | 82.36 | 8 | 2.54
2025 | NWPP_Coal_2_MAPP_US | NWPP_Coal | MAPP_US | External | Summer | B5 | 200 | 150 | 0 | 71.82 | 79.01 | 8 | 0
2025 | NWPP_Coal_2_MAPP_US | NWPP_Coal | MAPP_US | External | Summer | B6 | 300 | 150 | 0 | 71.82 | 72.97 | 8 | 0
2025 | NWPP_Coal_2_MAPP_US | NWPP_Coal | MAPP_US | External | Summer | B7 | 400 | 150 | 0 | 71.82 | 58.89 | 8 | 0
2025 | NWPP_Coal_2_MAPP_US | NWPP_Coal | MAPP_US | External | Summer | B8 | 500 | 150 | 0 | 71.82 | 49.16 | 8 | 0
2025 | NWPP_Coal_2_MAPP_US | NWPP_Coal | MAPP_US | External | Summer | B9 | 800 | 150 | 0 | 71.82 | 48.88 | 8 | 0
2025 | NWPP_Coal_2_MAPP_US | NWPP_Coal | MAPP_US | External | Summer | B10 | 1262 | 150 | 0 | 71.82 | 42.38 | 8 | 0
2025 | NWPP_Coal_2_MAPP_US | NWPP_Coal | MAPP_US | External | Winter | B16 | 25 | 150 | 0 | 75.09 | 53.34 | 8 | 0
2025 | NWPP_Coal_2_MAPP_US | NWPP_Coal | MAPP_US | External | Winter | B17 | 100 | 150 | 0 | 75.09 | 53.21 | 8 | 0
2025 | NWPP_Coal_2_MAPP_US | NWPP_Coal | MAPP_US | External | Winter | B18 | 400 | 150 | 0 | 75.09 | 54.64 | 8 | 0
2025 | NWPP_Coal_2_MAPP_US | NWPP_Coal | MAPP_US | External | Winter | B19 | 700 | 150 | 0 | 75.09 | 53.21 | 8 | 0
2025 | NWPP_Coal_2_MAPP_US | NWPP_Coal | MAPP_US | External | Winter | B20 | 935 | 150 | 0 | 75.09 | 49.99 | 8 | 0
2025 | RMPA_2_MAPP_US | RMPA | MAPP_US | External | Shoulder | B11 | 25 | 200 | 0 | 62.87 | 66.8 | 8 | 0
2025 | RMPA_2_MAPP_US | RMPA | MAPP_US | External | Shoulder | B12 | 200 | 200 | 0 | 62.87 | 55.73 | 8 | 0
2025 | RMPA_2_MAPP_US | RMPA | MAPP_US | External | Shoulder | B13 | 600 | 200 | 0 | 62.87 | 50.31 | 8 | 0
2025 | RMPA_2_MAPP_US | RMPA | MAPP_US | External | Shoulder | B14 | 900 | 200 | 0 | 62.87 | 48.72 | 8 | 0
2025 | RMPA_2_MAPP_US | RMPA | MAPP_US | External | Shoulder | B15 | 1203 | 200 | 0 | 62.87 | 44.19 | 8 | 0
2025 | RMPA_2_MAPP_US | RMPA | MAPP_US | External | Summer | B1 | 10 | 200 | 0 | 92.48 | 85.79 | 8 | 0
2025 | RMPA_2_MAPP_US | RMPA | MAPP_US | External | Summer | B2 | 25 | 200 | 0 | 90.63 | 84.76 | 8 | 0
2025 | RMPA_2_MAPP_US | RMPA | MAPP_US | External | Summer | B3 | 75 | 200 | 0 | 88.15 | 82.38 | 8 | 0
2025 | RMPA_2_MAPP_US | RMPA | MAPP_US | External | Summer | B4 | 100 | 200 | 0 | 83.54 | 82.36 | 8 | 0
2025 | RMPA_2_MAPP_US | RMPA | MAPP_US | External | Summer | B5 | 200 | 200 | 0 | 79.98 | 79.01 | 8 | 0
2025 | RMPA_2_MAPP_US | RMPA | MAPP_US | External | Summer | B6 | 300 | 200 | 0 | 71.98 | 72.97 | 8 | 0
2025 | RMPA_2_MAPP_US | RMPA | MAPP_US | External | Summer | B7 | 400 | 200 | 0 | 64.11 | 58.89 | 8 | 0
2025 | RMPA_2_MAPP_US | RMPA | MAPP_US | External | Summer | B8 | 500 | 200 | 0 | 61.17 | 49.16 | 8 | 0
2025 | RMPA_2_MAPP_US | RMPA | MAPP_US | External | Summer | B9 | 800 | 200 | 0 | 60.88 | 48.88 | 8 | 0
2025 | RMPA_2_MAPP_US | RMPA | MAPP_US | External | Summer | B10 | 1262 | 200 | 0 | 60.88 | 42.38 | 8 | 0
2025 | RMPA_2_MAPP_US | RMPA | MAPP_US | External | Winter | B16 | 25 | 200 | 0 | 66.92 | 53.34 | 8 | 0
2025 | RMPA_2_MAPP_US | RMPA | MAPP_US | External | Winter | B17 | 100 | 200 | 0 | 66.61 | 53.21 | 8 | 0
2025 | RMPA_2_MAPP_US | RMPA | MAPP_US | External | Winter | B18 | 400 | 200 | 0 | 66.61 | 54.64 | 8 | 0
2025 | RMPA_2_MAPP_US | RMPA | MAPP_US | External | Winter | B19 | 700 | 200 | 0 | 66.61 | 53.21 | 8 | 0
2025 | RMPA_2_MAPP_US | RMPA | MAPP_US | External | Winter | B20 | 935 | 200 | 0 | 66.61 | 49.99 | 8 | 0
2025 | RMPA_2_NE | RMPA | NE | External | Shoulder | B11 | 25 | 310 | 0 | 62.87 | 69.56 | 8 | 0
2025 | RMPA_2_NE | RMPA | NE | External | Shoulder | B12 | 200 | 310 | 0 | 62.87 | 57.74 | 8 | 0
2025 | RMPA_2_NE | RMPA | NE | External | Shoulder | B13 | 600 | 310 | 0 | 62.87 | 56.66 | 8 | 0
2025 | RMPA_2_NE | RMPA | NE | External | Shoulder | B14 | 900 | 310 | 0 | 62.87 | 51.5 | 8 | 0
2025 | RMPA_2_NE | RMPA | NE | External | Shoulder | B15 | 1203 | 310 | 0 | 62.87 | 50.38 | 8 | 0
2025 | RMPA_2_NE | RMPA | NE | External | Summer | B1 | 10 | 310 | 0 | 92.48 | 87.8 | 8 | 0
2025 | RMPA_2_NE | RMPA | NE | External | Summer | B2 | 25 | 310 | 0 | 90.63 | 88.34 | 8 | 0
2025 | RMPA_2_NE | RMPA | NE | External | Summer | B3 | 75 | 310 | 0 | 88.15 | 88.35 | 8 | 0
2025 | RMPA_2_NE | RMPA | NE | External | Summer | B4 | 100 | 310 | 0 | 83.54 | 84.52 | 8 | 0
2025 | RMPA_2_NE | RMPA | NE | External | Summer | B5 | 200 | 310 | 0 | 79.98 | 81.52 | 8 | 0
2025 | RMPA_2_NE | RMPA | NE | External | Summer | B6 | 300 | 310 | 0 | 71.98 | 79.97 | 8 | 0
2025 | RMPA_2_NE | RMPA | NE | External | Summer | B7 | 400 | 310 | 0 | 64.11 | 64.53 | 8 | 0
2025 | RMPA_2_NE | RMPA | NE | External | Summer | B8 | 500 | 310 | 0 | 61.17 | 56.16 | 8 | 0
2025 | RMPA_2_NE | RMPA | NE | External | Summer | B9 | 800 | 310 | 0 | 60.88 | 55.88 | 8 | 0
2025 | RMPA_2_NE | RMPA | NE | External | Summer | B10 | 1262 | 310 | 0 | 60.88 | 49.38 | 8 | 0
2025 | RMPA_2_NE | RMPA | NE | External | Winter | B16 | 25 | 310 | 0 | 66.92 | 60.34 | 8 | 0
2025 | RMPA_2_NE | RMPA | NE | External | Winter | B17 | 100 | 310 | 0 | 66.61 | 60.21 | 8 | 0
2025 | RMPA_2_NE | RMPA | NE | External | Winter | B18 | 400 | 310 | 0 | 66.61 | 57.82 | 8 | 0
2025 | RMPA_2_NE | RMPA | NE | External | Winter | B19 | 700 | 310 | 0 | 66.61 | 55.65 | 8 | 0
2025 | RMPA_2_NE | RMPA | NE | External | Winter | B20 | 935 | 310 | 0 | 66.61 | 53.32 | 8 | 0
2025 | RMPA_2_SPP_N | RMPA | SPP_N | External | Shoulder | B11 | 25 | 210 | 0 | 62.87 | 69.57 | 8 | 0
2025 | RMPA_2_SPP_N | RMPA | SPP_N | External | Shoulder | B12 | 200 | 210 | 0 | 62.87 | 57.73 | 8 | 0
2025 | RMPA_2_SPP_N | RMPA | SPP_N | External | Shoulder | B13 | 600 | 210 | 0 | 62.87 | 56.65 | 8 | 0
2025 | RMPA_2_SPP_N | RMPA | SPP_N | External | Shoulder | B14 | 900 | 210 | 0 | 62.87 | 50.73 | 8 | 0
2025 | RMPA_2_SPP_N | RMPA | SPP_N | External | Shoulder | B15 | 1203 | 210 | 0 | 62.87 | 50.39 | 8 | 0
2025 | RMPA_2_SPP_N | RMPA | SPP_N | External | Summer | B1 | 10 | 210 | 0 | 92.48 | 87.79 | 8 | 0
2025 | RMPA_2_SPP_N | RMPA | SPP_N | External | Summer | B2 | 25 | 210 | 0 | 90.63 | 88.32 | 8 | 0
2025 | RMPA_2_SPP_N | RMPA | SPP_N | External | Summer | B3 | 75 | 210 | 0 | 88.15 | 88.34 | 8 | 0
2025 | RMPA_2_SPP_N | RMPA | SPP_N | External | Summer | B4 | 100 | 210 | 0 | 83.54 | 84.51 | 8 | 0
2025 | RMPA_2_SPP_N | RMPA | SPP_N | External | Summer | B5 | 200 | 210 | 0 | 79.98 | 81.53 | 8 | 0
2025 | RMPA_2_SPP_N | RMPA | SPP_N | External | Summer | B6 | 300 | 210 | 182.76 | 71.98 | 79.98 | 8 | 0
2025 | RMPA_2_SPP_N | RMPA | SPP_N | External | Summer | B7 | 400 | 210 | 0 | 64.11 | 64.52 | 8 | 0
2025 | RMPA_2_SPP_N | RMPA | SPP_N | External | Summer | B8 | 500 | 210 | 0 | 61.17 | 56.17 | 8 | 0
2025 | RMPA_2_SPP_N | RMPA | SPP_N | External | Summer | B9 | 800 | 210 | 0 | 60.88 | 55.89 | 8 | 0
2025 | RMPA_2_SPP_N | RMPA | SPP_N | External | Summer | B10 | 1262 | 210 | 0 | 60.88 | 49.39 | 8 | 0
2025 | RMPA_2_SPP_N | RMPA | SPP_N | External | Winter | B16 | 25 | 210 | 0 | 66.92 | 60.78 | 8 | 0
2025 | RMPA_2_SPP_N | RMPA | SPP_N | External | Winter | B17 | 100 | 210 | 0 | 66.61 | 60.23 | 8 | 0
2025 | RMPA_2_SPP_N | RMPA | SPP_N | External | Winter | B18 | 400 | 210 | 0 | 66.61 | 57.83 | 8 | 0
2025 | RMPA_2_SPP_N | RMPA | SPP_N | External | Winter | B19 | 700 | 210 | 0 | 66.61 | 55.23 | 8 | 0
2025 | RMPA_2_SPP_N | RMPA | SPP_N | External | Winter | B20 | 935 | 210 | 0 | 66.61 | 53.34 | 8 | 0
2025 | SPP_N_2_RMPA | SPP_N | RMPA | External | Shoulder | B11 | 25 | 210 | 0 | 69.57 | 62.87 | 5 | 0
2025 | SPP_N_2_RMPA | SPP_N | RMPA | External | Shoulder | B12 | 200 | 210 | 210 | 57.73 | 62.87 | 5 | 0.15
2025 | SPP_N_2_RMPA | SPP_N | RMPA | External | Shoulder | B13 | 600 | 210 | 210 | 56.65 | 62.87 | 5 | 1.23
2025 | SPP_N_2_RMPA | SPP_N | RMPA | External | Shoulder | B14 | 900 | 210 | 210 | 50.73 | 62.87 | 5 | 7.14
2025 | SPP_N_2_RMPA | SPP_N | RMPA | External | Shoulder | B15 | 1203 | 210 | 210 | 50.39 | 62.87 | 5 | 7.48
2025 | SPP_N_2_RMPA | SPP_N | RMPA | External | Summer | B1 | 10 | 210 | 0 | 87.79 | 92.48 | 5 | 0
2025 | SPP_N_2_RMPA | SPP_N | RMPA | External | Summer | B2 | 25 | 210 | 0 | 88.32 | 90.63 | 5 | 0
2025 | SPP_N_2_RMPA | SPP_N | RMPA | External | Summer | B3 | 75 | 210 | 0 | 88.34 | 88.15 | 5 | 0
2025 | SPP_N_2_RMPA | SPP_N | RMPA | External | Summer | B4 | 100 | 210 | 0 | 84.51 | 83.54 | 5 | 0
2025 | SPP_N_2_RMPA | SPP_N | RMPA | External | Summer | B5 | 200 | 210 | 0 | 81.53 | 79.98 | 5 | 0
2025 | SPP_N_2_RMPA | SPP_N | RMPA | External | Summer | B6 | 300 | 210 | 0 | 79.98 | 71.98 | 5 | 0
2025 | SPP_N_2_RMPA | SPP_N | RMPA | External | Summer | B7 | 400 | 210 | 0 | 64.52 | 64.11 | 5 | 0
2025 | SPP_N_2_RMPA | SPP_N | RMPA | External | Summer | B8 | 500 | 210 | 157.75 | 56.17 | 61.17 | 5 | 0
2025 | SPP_N_2_RMPA | SPP_N | RMPA | External | Summer | B9 | 800 | 210 | 0 | 55.89 | 60.88 | 5 | 0
2025 | SPP_N_2_RMPA | SPP_N | RMPA | External | Summer | B10 | 1262 | 210 | 210 | 49.39 | 60.88 | 5 | 6.48
2025 | SPP_N_2_RMPA | SPP_N | RMPA | External | Winter | B16 | 25 | 210 | 210 | 60.78 | 66.92 | 5 | 1.15
2025 | SPP_N_2_RMPA | SPP_N | RMPA | External | Winter | B17 | 100 | 210 | 210 | 60.23 | 66.61 | 5 | 1.38
2025 | SPP_N_2_RMPA | SPP_N | RMPA | External | Winter | B18 | 400 | 210 | 210 | 57.83 | 66.61 | 5 | 3.77
2025 | SPP_N_2_RMPA | SPP_N | RMPA | External | Winter | B19 | 700 | 210 | 210 | 55.23 | 66.61 | 5 | 6.38
2025 | SPP_N_2_RMPA | SPP_N | RMPA | External | Winter | B20 | 935 | 210 | 210 | 53.34 | 66.61 | 5 | 8.27
2025 | SPP_S_2_ERCOT | SPP_S | ERCOT | External | Shoulder | B11 | 25 | 800 | 800 | 69.58 | 84.41 | 5 | 9.83
2025 | SPP_S_2_ERCOT | SPP_S | ERCOT | External | Shoulder | B12 | 200 | 800 | 800 | 57.74 | 62.78 | 5 | 0.04
2025 | SPP_S_2_ERCOT | SPP_S | ERCOT | External | Shoulder | B13 | 600 | 800 | 0 | 56.66 | 57.52 | 5 | 0
2025 | SPP_S_2_ERCOT | SPP_S | ERCOT | External | Shoulder | B14 | 900 | 800 | 800 | 50.75 | 57.52 | 5 | 1.78
2025 | SPP_S_2_ERCOT | SPP_S | ERCOT | External | Shoulder | B15 | 1203 | 800 | 800 | 50.4 | 57.52 | 5 | 2.12
2025 | SPP_S_2_ERCOT | SPP_S | ERCOT | External | Summer | B1 | 10 | 800 | 800 | 81.28 | 95.51 | 5 | 9.23
2025 | SPP_S_2_ERCOT | SPP_S | ERCOT | External | Summer | B2 | 25 | 800 | 800 | 81.96 | 95.51 | 5 | 8.55
2025 | SPP_S_2_ERCOT | SPP_S | ERCOT | External | Summer | B3 | 75 | 800 | 794.23 | 88.32 | 93.32 | 5 | 0
2025 | SPP_S_2_ERCOT | SPP_S | ERCOT | External | Summer | B4 | 100 | 800 | 0 | 81.96 | 82.54 | 5 | 0
2025 | SPP_S_2_ERCOT | SPP_S | ERCOT | External | Summer | B5 | 200 | 800 | 0 | 81.28 | 82.54 | 5 | 0
2025 | SPP_S_2_ERCOT | SPP_S | ERCOT | External | Summer | B6 | 300 | 800 | 0 | 79.99 | 82.54 | 5 | 0
2025 | SPP_S_2_ERCOT | SPP_S | ERCOT | External | Summer | B7 | 400 | 800 | 800 | 64.53 | 81.97 | 5 | 12.44
2025 | SPP_S_2_ERCOT | SPP_S | ERCOT | External | Summer | B8 | 500 | 800 | 800 | 56.18 | 61.4 | 5 | 0.22
2025 | SPP_S_2_ERCOT | SPP_S | ERCOT | External | Summer | B9 | 800 | 800 | 0 | 56.06 | 56.27 | 5 | 0
2025 | SPP_S_2_ERCOT | SPP_S | ERCOT | External | Summer | B10 | 1262 | 800 | 522.41 | 51.27 | 56.27 | 5 | 0
2025 | SPP_S_2_ERCOT | SPP_S | ERCOT | External | Winter | B16 | 25 | 800 | 800 | 60.79 | 81.71 | 5 | 15.92
2025 | SPP_S_2_ERCOT | SPP_S | ERCOT | External | Winter | B17 | 100 | 800 | 800 | 60.24 | 65.75 | 5 | 0.52
2025 | SPP_S_2_ERCOT | SPP_S | ERCOT | External | Winter | B18 | 400 | 800 | 0 | 57.85 | 60.24 | 5 | 0
2025 | SPP_S_2_ERCOT | SPP_S | ERCOT | External | Winter | B19 | 700 | 800 | 631.35 | 55.24 | 60.24 | 5 | 0
2025 | SPP_S_2_ERCOT | SPP_S | ERCOT | External | Winter | B20 | 935 | 800 | 800 | 53.35 | 60.24 | 5 | 1.89
2030 | AZ_NM_SNV_Coal_2_SPP_S | AZ_NM_SNV_Coal | SPP_S | External | Shoulder | B11 | 25 | 400 | 0 | 76.14 | 80.71 | 8.17 | 0
2030 | AZ_NM_SNV_Coal_2_SPP_S | AZ_NM_SNV_Coal | SPP_S | External | Shoulder | B12 | 200 | 400 | 0 | 76.14 | 71.39 | 8.17 | 0
2030 | AZ_NM_SNV_Coal_2_SPP_S | AZ_NM_SNV_Coal | SPP_S | External | Shoulder | B13 | 600 | 400 | 0 | 76.14 | 68.87 | 8.17 | 0
2030 | AZ_NM_SNV_Coal_2_SPP_S | AZ_NM_SNV_Coal | SPP_S | External | Shoulder | B14 | 900 | 400 | 0 | 76.14 | 64.75 | 8.17 | 0
2030 | AZ_NM_SNV_Coal_2_SPP_S | AZ_NM_SNV_Coal | SPP_S | External | Shoulder | B15 | 1203 | 400 | 0 | 76.14 | 64.02 | 8.17 | 0
2030 | AZ_NM_SNV_Coal_2_SPP_S | AZ_NM_SNV_Coal | SPP_S | External | Summer | B1 | 10 | 400 | 0 | 117.74 | 87.09 | 8.17 | 0
2030 | AZ_NM_SNV_Coal_2_SPP_S | AZ_NM_SNV_Coal | SPP_S | External | Summer | B2 | 25 | 400 | 0 | 105.43 | 105.5 | 8.17 | 0
2030 | AZ_NM_SNV_Coal_2_SPP_S | AZ_NM_SNV_Coal | SPP_S | External | Summer | B3 | 75 | 400 | 203.99 | 105.13 | 113.3 | 8.17 | 0
2030 | AZ_NM_SNV_Coal_2_SPP_S | AZ_NM_SNV_Coal | SPP_S | External | Summer | B4 | 100 | 400 | 385.42 | 97.28 | 105.44 | 8.17 | 0
2030 | AZ_NM_SNV_Coal_2_SPP_S | AZ_NM_SNV_Coal | SPP_S | External | Summer | B5 | 200 | 400 | 400 | 86.58 | 104.61 | 8.17 | 9.87
2030 | AZ_NM_SNV_Coal_2_SPP_S | AZ_NM_SNV_Coal | SPP_S | External | Summer | B6 | 300 | 400 | 400 | 85.47 | 98.09 | 8.17 | 4.45
2030 | AZ_NM_SNV_Coal_2_SPP_S | AZ_NM_SNV_Coal | SPP_S | External | Summer | B7 | 400 | 400 | 0 | 79.03 | 75.45 | 8.17 | 0
2030 | AZ_NM_SNV_Coal_2_SPP_S | AZ_NM_SNV_Coal | SPP_S | External | Summer | B8 | 500 | 400 | 0 | 79.03 | 72.1 | 8.17 | 0
2030 | AZ_NM_SNV_Coal_2_SPP_S | AZ_NM_SNV_Coal | SPP_S | External | Summer | B9 | 800 | 400 | 0 | 75.45 | 71.93 | 8.17 | 0
2030 | AZ_NM_SNV_Coal_2_SPP_S | AZ_NM_SNV_Coal | SPP_S | External | Summer | B10 | 1262 | 400 | 0 | 74.18 | 63.53 | 8.17 | 0
2030 | AZ_NM_SNV_Coal_2_SPP_S | AZ_NM_SNV_Coal | SPP_S | External | Winter | B16 | 25 | 400 | 0 | 79.9 | 76.97 | 8.17 | 0
2030 | AZ_NM_SNV_Coal_2_SPP_S | AZ_NM_SNV_Coal | SPP_S | External | Winter | B17 | 100 | 400 | 0 | 79.9 | 71.48 | 8.17 | 0
2030 | AZ_NM_SNV_Coal_2_SPP_S | AZ_NM_SNV_Coal | SPP_S | External | Winter | B18 | 400 | 400 | 0 | 79.9 | 71.97 | 8.17 | 0
2030 | AZ_NM_SNV_Coal_2_SPP_S | AZ_NM_SNV_Coal | SPP_S | External | Winter | B19 | 700 | 400 | 0 | 79.9 | 68.75 | 8.17 | 0
2030 | AZ_NM_SNV_Coal_2_SPP_S | AZ_NM_SNV_Coal | SPP_S | External | Winter | B20 | 935 | 400 | 0 | 79.9 | 66.98 | 8.17 | 0
2030 | ERCOT_2_SPP_S | ERCOT | SPP_S | External | Shoulder | B11 | 25 | 800 | 0 | 85.71 | 80.71 | 8 | 0
2030 | ERCOT_2_SPP_S | ERCOT | SPP_S | External | Shoulder | B12 | 200 | 800 | 0 | 73.52 | 71.39 | 8 | 0
2030 | ERCOT_2_SPP_S | ERCOT | SPP_S | External | Shoulder | B13 | 600 | 800 | 0 | 73.52 | 68.87 | 8 | 0
2030 | ERCOT_2_SPP_S | ERCOT | SPP_S | External | Shoulder | B14 | 900 | 800 | 0 | 73.52 | 64.75 | 8 | 0
2030 | ERCOT_2_SPP_S | ERCOT | SPP_S | External | Shoulder | B15 | 1203 | 800 | 0 | 63.94 | 64.02 | 8 | 0
2030 | ERCOT_2_SPP_S | ERCOT | SPP_S | External | Summer | B1 | 10 | 800 | 0 | 121.2 | 87.09 | 8 | 0
2030 | ERCOT_2_SPP_S | ERCOT | SPP_S | External | Summer | B2 | 25 | 800 | 0 | 121.2 | 105.5 | 8 | 0
2030 | ERCOT_2_SPP_S | ERCOT | SPP_S | External | Summer | B3 | 75 | 800 | 0 | 106.15 | 113.3 | 8 | 0
2030 | ERCOT_2_SPP_S | ERCOT | SPP_S | External | Summer | B4 | 100 | 800 | 0 | 106.15 | 105.44 | 8 | 0
2030 | ERCOT_2_SPP_S | ERCOT | SPP_S | External | Summer | B5 | 200 | 800 | 0 | 106.15 | 104.61 | 8 | 0
2030 | ERCOT_2_SPP_S | ERCOT | SPP_S | External | Summer | B6 | 300 | 800 | 487.49 | 90.09 | 98.09 | 8 | 0
2030 | ERCOT_2_SPP_S | ERCOT | SPP_S | External | Summer | B7 | 400 | 800 | 0 | 78.79 | 75.45 | 8 | 0
2030 | ERCOT_2_SPP_S | ERCOT | SPP_S | External | Summer | B8 | 500 | 800 | 0 | 72.14 | 72.1 | 8 | 0
2030 | ERCOT_2_SPP_S | ERCOT | SPP_S | External | Summer | B9 | 800 | 800 | 0 | 72.14 | 71.93 | 8 | 0
2030 | ERCOT_2_SPP_S | ERCOT | SPP_S | External | Summer | B10 | 1262 | 800 | 0 | 72.14 | 63.53 | 8 | 0
2030 | ERCOT_2_SPP_S | ERCOT | SPP_S | External | Winter | B16 | 25 | 800 | 0 | 81.97 | 76.97 | 8 | 0
2030 | ERCOT_2_SPP_S | ERCOT | SPP_S | External | Winter | B17 | 100 | 800 | 0 | 76.48 | 71.48 | 8 | 0
2030 | ERCOT_2_SPP_S | ERCOT | SPP_S | External | Winter | B18 | 400 | 800 | 0 | 76.48 | 71.97 | 8 | 0
2030 | ERCOT_2_SPP_S | ERCOT | SPP_S | External | Winter | B19 | 700 | 800 | 0 | 76.48 | 68.75 | 8 | 0
2030 | ERCOT_2_SPP_S | ERCOT | SPP_S | External | Winter | B20 | 935 | 800 | 0 | 66.46 | 66.98 | 8 | 0
2030 | MAPP_US_2_RMPA | MAPP_US | RMPA | External | Shoulder | B11 | 25 | 200 | 0 | 73.61 | 80.45 | 8 | 0
2030 | MAPP_US_2_RMPA | MAPP_US | RMPA | External | Shoulder | B12 | 200 | 200 | 200 | 63.79 | 77.57 | 8 | 5.79
2030 | MAPP_US_2_RMPA | MAPP_US | RMPA | External | Shoulder | B13 | 600 | 200 | 200 | 61.85 | 77.57 | 8 | 7.73
2030 | MAPP_US_2_RMPA | MAPP_US | RMPA | External | Shoulder | B14 | 900 | 200 | 200 | 57.06 | 77.57 | 8 | 12.51
2030 | MAPP_US_2_RMPA | MAPP_US | RMPA | External | Shoulder | B15 | 1203 | 200 | 200 | 50.01 | 77.57 | 8 | 19.57
2030 | MAPP_US_2_RMPA | MAPP_US | RMPA | External | Summer | B1 | 10 | 200 | 0 | 115.37 | 117.46 | 8 | 0
2030 | MAPP_US_2_RMPA | MAPP_US | RMPA | External | Summer | B2 | 25 | 200 | 0 | 111.06 | 113.6 | 8 | 0
2030 | MAPP_US_2_RMPA | MAPP_US | RMPA | External | Summer | B3 | 75 | 200 | 0 | 108.83 | 113.3 | 8 | 0
2030 | MAPP_US_2_RMPA | MAPP_US | RMPA | External | Summer | B4 | 100 | 200 | 0 | 107.35 | 106.35 | 8 | 0
2030 | MAPP_US_2_RMPA | MAPP_US | RMPA | External | Summer | B5 | 200 | 200 | 0 | 103 | 94.74 | 8 | 0
2030 | MAPP_US_2_RMPA | MAPP_US | RMPA | External | Summer | B6 | 300 | 200 | 0 | 91.06 | 90.08 | 8 | 0
2030 | MAPP_US_2_RMPA | MAPP_US | RMPA | External | Summer | B7 | 400 | 200 | 200 | 68.01 | 78.24 | 8 | 2.23
2030 | MAPP_US_2_RMPA | MAPP_US | RMPA | External | Summer | B8 | 500 | 200 | 200 | 62.21 | 78.24 | 8 | 8.03
2030 | MAPP_US_2_RMPA | MAPP_US | RMPA | External | Summer | B9 | 800 | 200 | 200 | 57.48 | 78.24 | 8 | 12.76
2030 | MAPP_US_2_RMPA | MAPP_US | RMPA | External | Summer | B10 | 1262 | 200 | 200 | 49.31 | 78.24 | 8 | 20.93
2030 | MAPP_US_2_RMPA | MAPP_US | RMPA | External | Winter | B16 | 25 | 200 | 200 | 57.26 | 84.58 | 8 | 19.32
2030 | MAPP_US_2_RMPA | MAPP_US | RMPA | External | Winter | B17 | 100 | 200 | 200 | 57.47 | 84.58 | 8 | 19.1
2030 | MAPP_US_2_RMPA | MAPP_US | RMPA | External | Winter | B18 | 400 | 200 | 200 | 60.16 | 84.58 | 8 | 16.42
2030 | MAPP_US_2_RMPA | MAPP_US | RMPA | External | Winter | B19 | 700 | 200 | 200 | 60.16 | 84.58 | 8 | 16.42
2030 | MAPP_US_2_RMPA | MAPP_US | RMPA | External | Winter | B20 | 935 | 200 | 200 | 57.24 | 71.99 | 8 | 6.76
2030 | NE_2_RMPA | NE | RMPA | External | Shoulder | B11 | 25 | 310 | 0 | 80.61 | 80.45 | 5 | 0
2030 | NE_2_RMPA | NE | RMPA | External | Shoulder | B12 | 200 | 310 | 310 | 70.79 | 77.57 | 5 | 1.79
2030 | NE_2_RMPA | NE | RMPA | External | Shoulder | B13 | 600 | 310 | 310 | 68.85 | 77.57 | 5 | 3.73
2030 | NE_2_RMPA | NE | RMPA | External | Shoulder | B14 | 900 | 310 | 310 | 64.59 | 77.57 | 5 | 7.98
2030 | NE_2_RMPA | NE | RMPA | External | Shoulder | B15 | 1203 | 310 | 310 | 64.01 | 77.57 | 5 | 8.57
2030 | NE_2_RMPA | NE | RMPA | External | Summer | B1 | 10 | 310 | 0 | 119.7 | 117.46 | 5 | 0
2030 | NE_2_RMPA | NE | RMPA | External | Summer | B2 | 25 | 310 | 0 | 118.06 | 113.6 | 5 | 0
2030 | NE_2_RMPA | NE | RMPA | External | Summer | B3 | 75 | 310 | 0 | 115.83 | 113.3 | 5 | 0
2030 | NE_2_RMPA | NE | RMPA | External | Summer | B4 | 100 | 310 | 0 | 114.35 | 106.35 | 5 | 0
2030 | NE_2_RMPA | NE | RMPA | External | Summer | B5 | 200 | 310 | 0 | 110 | 94.74 | 5 | 0
2030 | NE_2_RMPA | NE | RMPA | External | Summer | B6 | 300 | 310 | 0 | 98.06 | 90.08 | 5 | 0
2030 | NE_2_RMPA | NE | RMPA | External | Summer | B7 | 400 | 310 | 0 | 75.43 | 78.24 | 5 | 0
2030 | NE_2_RMPA | NE | RMPA | External | Summer | B8 | 500 | 310 | 310 | 72.07 | 78.24 | 5 | 1.17
2030 | NE_2_RMPA | NE | RMPA | External | Summer | B9 | 800 | 310 | 310 | 70.16 | 78.24 | 5 | 3.08
2030 | NE_2_RMPA | NE | RMPA | External | Summer | B10 | 1262 | 310 | 310 | 62.51 | 78.24 | 5 | 10.73
2030 | NE_2_RMPA | NE | RMPA | External | Winter | B16 | 25 | 310 | 310 | 71.26 | 84.58 | 5 | 8.32
2030 | NE_2_RMPA | NE | RMPA | External | Winter | B17 | 100 | 310 | 310 | 71.46 | 84.58 | 5 | 8.12
2030 | NE_2_RMPA | NE | RMPA | External | Winter | B18 | 400 | 310 | 310 | 71.95 | 84.58 | 5 | 7.63
2030 | NE_2_RMPA | NE | RMPA | External | Winter | B19 | 700 | 310 | 310 | 68.72 | 84.58 | 5 | 10.85
2030 | NE_2_RMPA | NE | RMPA | External | Winter | B20 | 935 | 310 | 310 | 66.98 | 71.99 | 5 | 0.01
2030 | NWPP_Coal_2_MAPP_US | NWPP_Coal | MAPP_US | External | Shoulder | B11 | 25 | 150 | 0 | 85.74 | 73.61 | 8 | 0
2030 | NWPP_Coal_2_MAPP_US | NWPP_Coal | MAPP_US | External | Shoulder | B12 | 200 | 150 | 0 | 85.74 | 63.79 | 8 | 0
2030 | NWPP_Coal_2_MAPP_US | NWPP_Coal | MAPP_US | External | Shoulder | B13 | 600 | 150 | 0 | 85.74 | 61.85 | 8 | 0
2030 | NWPP_Coal_2_MAPP_US | NWPP_Coal | MAPP_US | External | Shoulder | B14 | 900 | 150 | 0 | 85.74 | 57.06 | 8 | 0
2030 | NWPP_Coal_2_MAPP_US | NWPP_Coal | MAPP_US | External | Shoulder | B15 | 1203 | 150 | 0 | 85.74 | 50.01 | 8 | 0
2030 | NWPP_Coal_2_MAPP_US | NWPP_Coal | MAPP_US | External | Summer | B1 | 10 | 150 | 150 | 102.66 | 115.37 | 8 | 4.71
2030 | NWPP_Coal_2_MAPP_US | NWPP_Coal | MAPP_US | External | Summer | B2 | 25 | 150 | 150 | 97.27 | 111.06 | 8 | 5.79
2030 | NWPP_Coal_2_MAPP_US | NWPP_Coal | MAPP_US | External | Summer | B3 | 75 | 150 | 150 | 96.97 | 108.83 | 8 | 3.87
2030 | NWPP_Coal_2_MAPP_US | NWPP_Coal | MAPP_US | External | Summer | B4 | 100 | 150 | 150 | 85.46 | 107.35 | 8 | 13.89
2030 | NWPP_Coal_2_MAPP_US | NWPP_Coal | MAPP_US | External | Summer | B5 | 200 | 150 | 150 | 85.46 | 103 | 8 | 9.54
2030 | NWPP_Coal_2_MAPP_US | NWPP_Coal | MAPP_US | External | Summer | B6 | 300 | 150 | 0 | 85.46 | 91.06 | 8 | 0
2030 | NWPP_Coal_2_MAPP_US | NWPP_Coal | MAPP_US | External | Summer | B7 | 400 | 150 | 0 | 85.46 | 68.01 | 8 | 0
2030 | NWPP_Coal_2_MAPP_US | NWPP_Coal | MAPP_US | External | Summer | B8 | 500 | 150 | 0 | 85.46 | 62.21 | 8 | 0
2030 | NWPP_Coal_2_MAPP_US | NWPP_Coal | MAPP_US | External | Summer | B9 | 800 | 150 | 0 | 85.46 | 57.48 | 8 | 0
2030 | NWPP_Coal_2_MAPP_US | NWPP_Coal | MAPP_US | External | Summer | B10 | 1262 | 150 | 0 | 85.46 | 49.31 | 8 | 0
2030 | NWPP_Coal_2_MAPP_US | NWPP_Coal | MAPP_US | External | Winter | B16 | 25 | 150 | 0 | 90.35 | 57.26 | 8 | 0
2030 | NWPP_Coal_2_MAPP_US | NWPP_Coal | MAPP_US | External | Winter | B17 | 100 | 150 | 0 | 90.35 | 57.47 | 8 | 0
2030 | NWPP_Coal_2_MAPP_US | NWPP_Coal | MAPP_US | External | Winter | B18 | 400 | 150 | 0 | 90.35 | 60.16 | 8 | 0
2030 | NWPP_Coal_2_MAPP_US | NWPP_Coal | MAPP_US | External | Winter | B19 | 700 | 150 | 0 | 90.35 | 60.16 | 8 | 0
2030 | NWPP_Coal_2_MAPP_US | NWPP_Coal | MAPP_US | External | Winter | B20 | 935 | 150 | 0 | 90.35 | 57.24 | 8 | 0
2030 | RMPA_2_MAPP_US | RMPA | MAPP_US | External | Shoulder | B11 | 25 | 200 | 0 | 80.45 | 73.61 | 8 | 0
2030 | RMPA_2_MAPP_US | RMPA | MAPP_US | External | Shoulder | B12 | 200 | 200 | 0 | 77.57 | 63.79 | 8 | 0
2030 | RMPA_2_MAPP_US | RMPA | MAPP_US | External | Shoulder | B13 | 600 | 200 | 0 | 77.57 | 61.85 | 8 | 0
2030 | RMPA_2_MAPP_US | RMPA | MAPP_US | External | Shoulder | B14 | 900 | 200 | 0 | 77.57 | 57.06 | 8 | 0
2030 | RMPA_2_MAPP_US | RMPA | MAPP_US | External | Shoulder | B15 | 1203 | 200 | 0 | 77.57 | 50.01 | 8 | 0
2030 | RMPA_2_MAPP_US | RMPA | MAPP_US | External | Summer | B1 | 10 | 200 | 0 | 117.46 | 115.37 | 8 | 0
2030 | RMPA_2_MAPP_US | RMPA | MAPP_US | External | Summer | B2 | 25 | 200 | 0 | 113.6 | 111.06 | 8 | 0
2030 | RMPA_2_MAPP_US | RMPA | MAPP_US | External | Summer | B3 | 75 | 200 | 0 | 113.3 | 108.83 | 8 | 0
2030 | RMPA_2_MAPP_US | RMPA | MAPP_US | External | Summer | B4 | 100 | 200 | 0 | 106.35 | 107.35 | 8 | 0
2030 | RMPA_2_MAPP_US | RMPA | MAPP_US | External | Summer | B5 | 200 | 200 | 200 | 94.74 | 103 | 8 | 0.25
2030 | RMPA_2_MAPP_US | RMPA | MAPP_US | External | Summer | B6 | 300 | 200 | 0 | 90.08 | 91.06 | 8 | 0
2030 | RMPA_2_MAPP_US | RMPA | MAPP_US | External | Summer | B7 | 400 | 200 | 0 | 78.24 | 68.01 | 8 | 0
2030 | RMPA_2_MAPP_US | RMPA | MAPP_US | External | Summer | B8 | 500 | 200 | 0 | 78.24 | 62.21 | 8 | 0
2030 | RMPA_2_MAPP_US | RMPA | MAPP_US | External | Summer | B9 | 800 | 200 | 0 | 78.24 | 57.48 | 8 | 0
2030 | RMPA_2_MAPP_US | RMPA | MAPP_US | External | Summer | B10 | 1262 | 200 | 0 | 78.24 | 49.31 | 8 | 0
2030 | RMPA_2_MAPP_US | RMPA | MAPP_US | External | Winter | B16 | 25 | 200 | 0 | 84.58 | 57.26 | 8 | 0
2030 | RMPA_2_MAPP_US | RMPA | MAPP_US | External | Winter | B17 | 100 | 200 | 0 | 84.58 | 57.47 | 8 | 0
2030 | RMPA_2_MAPP_US | RMPA | MAPP_US | External | Winter | B18 | 400 | 200 | 0 | 84.58 | 60.16 | 8 | 0
2030 | RMPA_2_MAPP_US | RMPA | MAPP_US | External | Winter | B19 | 700 | 200 | 0 | 84.58 | 60.16 | 8 | 0
2030 | RMPA_2_MAPP_US | RMPA | MAPP_US | External | Winter | B20 | 935 | 200 | 0 | 71.99 | 57.24 | 8 | 0
2030 | RMPA_2_NE | RMPA | NE | External | Shoulder | B11 | 25 | 310 | 0 | 80.45 | 80.61 | 8 | 0
2030 | RMPA_2_NE | RMPA | NE | External | Shoulder | B12 | 200 | 310 | 0 | 77.57 | 70.79 | 8 | 0
2030 | RMPA_2_NE | RMPA | NE | External | Shoulder | B13 | 600 | 310 | 0 | 77.57 | 68.85 | 8 | 0
2030 | RMPA_2_NE | RMPA | NE | External | Shoulder | B14 | 900 | 310 | 0 | 77.57 | 64.59 | 8 | 0
2030 | RMPA_2_NE | RMPA | NE | External | Shoulder | B15 | 1203 | 310 | 0 | 77.57 | 64.01 | 8 | 0
2030 | RMPA_2_NE | RMPA | NE | External | Summer | B1 | 10 | 310 | 0 | 117.46 | 119.7 | 8 | 0
2030 | RMPA_2_NE | RMPA | NE | External | Summer | B2 | 25 | 310 | 0 | 113.6 | 118.06 | 8 | 0
2030 | RMPA_2_NE | RMPA | NE | External | Summer | B3 | 75 | 310 | 0 | 113.3 | 115.83 | 8 | 0
2030 | RMPA_2_NE | RMPA | NE | External | Summer | B4 | 100 | 310 | 250.95 | 106.35 | 114.35 | 8 | 0
2030 | RMPA_2_NE | RMPA | NE | External | Summer | B5 | 200 | 310 | 310 | 94.74 | 110 | 8 | 7.25
2030 | RMPA_2_NE | RMPA | NE | External | Summer | B6 | 300 | 310 | 0 | 90.08 | 98.06 | 8 | 0
2030 | RMPA_2_NE | RMPA | NE | External | Summer | B7 | 400 | 310 | 0 | 78.24 | 75.43 | 8 | 0
2030 | RMPA_2_NE | RMPA | NE | External | Summer | B8 | 500 | 310 | 0 | 78.24 | 72.07 | 8 | 0
2030 | RMPA_2_NE | RMPA | NE | External | Summer | B9 | 800 | 310 | 0 | 78.24 | 70.16 | 8 | 0
2030 | RMPA_2_NE | RMPA | NE | External | Summer | B10 | 1262 | 310 | 0 | 78.24 | 62.51 | 8 | 0
2030 | RMPA_2_NE | RMPA | NE | External | Winter | B16 | 25 | 310 | 0 | 84.58 | 71.26 | 8 | 0
2030 | RMPA_2_NE | RMPA | NE | External | Winter | B17 | 100 | 310 | 0 | 84.58 | 71.46 | 8 | 0
2030 | RMPA_2_NE | RMPA | NE | External | Winter | B18 | 400 | 310 | 0 | 84.58 | 71.95 | 8 | 0
2030 | RMPA_2_NE | RMPA | NE | External | Winter | B19 | 700 | 310 | 0 | 84.58 | 68.72 | 8 | 0
2030 | RMPA_2_NE | RMPA | NE | External | Winter | B20 | 935 | 310 | 0 | 71.99 | 66.98 | 8 | 0
2030 | RMPA_2_SPP_N | RMPA | SPP_N | External | Shoulder | B11 | 25 | 210 | 0 | 80.45 | 80.7 | 8 | 0
2030 | RMPA_2_SPP_N | RMPA | SPP_N | External | Shoulder | B12 | 200 | 210 | 0 | 77.57 | 71.38 | 8 | 0
2030 | RMPA_2_SPP_N | RMPA | SPP_N | External | Shoulder | B13 | 600 | 210 | 0 | 77.57 | 68.86 | 8 | 0
2030 | RMPA_2_SPP_N | RMPA | SPP_N | External | Shoulder | B14 | 900 | 210 | 0 | 77.57 | 64.74 | 8 | 0
2030 | RMPA_2_SPP_N | RMPA | SPP_N | External | Shoulder | B15 | 1203 | 210 | 0 | 77.57 | 64.01 | 8 | 0
2030 | RMPA_2_SPP_N | RMPA | SPP_N | External | Summer | B1 | 10 | 210 | 0 | 117.46 | 117.38 | 8 | 0
2030 | RMPA_2_SPP_N | RMPA | SPP_N | External | Summer | B2 | 25 | 210 | 0 | 113.6 | 118.05 | 8 | 0
2030 | RMPA_2_SPP_N | RMPA | SPP_N | External | Summer | B3 | 75 | 210 | 0 | 113.3 | 115.85 | 8 | 0
2030 | RMPA_2_SPP_N | RMPA | SPP_N | External | Summer | B4 | 100 | 210 | 28.19 | 106.35 | 114.35 | 8 | 0
2030 | RMPA_2_SPP_N | RMPA | SPP_N | External | Summer | B5 | 200 | 210 | 210 | 94.74 | 110.01 | 8 | 7.27
2030 | RMPA_2_SPP_N | RMPA | SPP_N | External | Summer | B6 | 300 | 210 | 185.4 | 90.08 | 98.08 | 8 | 0
2030 | RMPA_2_SPP_N | RMPA | SPP_N | External | Summer | B7 | 400 | 210 | 0 | 78.24 | 75.44 | 8 | 0
2030 | RMPA_2_SPP_N | RMPA | SPP_N | External | Summer | B8 | 500 | 210 | 0 | 78.24 | 72.08 | 8 | 0
2030 | RMPA_2_SPP_N | RMPA | SPP_N | External | Summer | B9 | 800 | 210 | 0 | 78.24 | 70.18 | 8 | 0
2030 | RMPA_2_SPP_N | RMPA | SPP_N | External | Summer | B10 | 1262 | 210 | 0 | 78.24 | 63.31 | 8 | 0
2030 | RMPA_2_SPP_N | RMPA | SPP_N | External | Winter | B16 | 25 | 210 | 0 | 84.58 | 76.96 | 8 | 0
2030 | RMPA_2_SPP_N | RMPA | SPP_N | External | Winter | B17 | 100 | 210 | 0 | 84.58 | 71.47 | 8 | 0
2030 | RMPA_2_SPP_N | RMPA | SPP_N | External | Winter | B18 | 400 | 210 | 0 | 84.58 | 71.96 | 8 | 0
2030 | RMPA_2_SPP_N | RMPA | SPP_N | External | Winter | B19 | 700 | 210 | 0 | 84.58 | 68.73 | 8 | 0
2030 | RMPA_2_SPP_N | RMPA | SPP_N | External | Winter | B20 | 935 | 210 | 0 | 71.99 | 66.99 | 8 | 0
2030 | SPP_N_2_RMPA | SPP_N | RMPA | External | Shoulder | B11 | 25 | 210 | 0 | 80.7 | 80.45 | 5 | 0
2030 | SPP_N_2_RMPA | SPP_N | RMPA | External | Shoulder | B12 | 200 | 210 | 210 | 71.38 | 77.57 | 5 | 1.2
2030 | SPP_N_2_RMPA | SPP_N | RMPA | External | Shoulder | B13 | 600 | 210 | 210 | 68.86 | 77.57 | 5 | 3.72
2030 | SPP_N_2_RMPA | SPP_N | RMPA | External | Shoulder | B14 | 900 | 210 | 210 | 64.74 | 77.57 | 5 | 7.83
2030 | SPP_N_2_RMPA | SPP_N | RMPA | External | Shoulder | B15 | 1203 | 210 | 210 | 64.01 | 77.57 | 5 | 8.57
2030 | SPP_N_2_RMPA | SPP_N | RMPA | External | Summer | B1 | 10 | 210 | 0 | 117.38 | 117.46 | 5 | 0
2030 | SPP_N_2_RMPA | SPP_N | RMPA | External | Summer | B2 | 25 | 210 | 0 | 118.05 | 113.6 | 5 | 0
2030 | SPP_N_2_RMPA | SPP_N | RMPA | External | Summer | B3 | 75 | 210 | 0 | 115.85 | 113.3 | 5 | 0
2030 | SPP_N_2_RMPA | SPP_N | RMPA | External | Summer | B4 | 100 | 210 | 0 | 114.35 | 106.35 | 5 | 0
2030 | SPP_N_2_RMPA | SPP_N | RMPA | External | Summer | B5 | 200 | 210 | 0 | 110.01 | 94.74 | 5 | 0
2030 | SPP_N_2_RMPA | SPP_N | RMPA | External | Summer | B6 | 300 | 210 | 0 | 98.08 | 90.08 | 5 | 0
2030 | SPP_N_2_RMPA | SPP_N | RMPA | External | Summer | B7 | 400 | 210 | 0 | 75.44 | 78.24 | 5 | 0
2030 | SPP_N_2_RMPA | SPP_N | RMPA | External | Summer | B8 | 500 | 210 | 210 | 72.08 | 78.24 | 5 | 1.16
2030 | SPP_N_2_RMPA | SPP_N | RMPA | External | Summer | B9 | 800 | 210 | 210 | 70.18 | 78.24 | 5 | 3.07
2030 | SPP_N_2_RMPA | SPP_N | RMPA | External | Summer | B10 | 1262 | 210 | 210 | 63.31 | 78.24 | 5 | 9.93
2030 | SPP_N_2_RMPA | SPP_N | RMPA | External | Winter | B16 | 25 | 210 | 210 | 76.96 | 84.58 | 5 | 2.62
2030 | SPP_N_2_RMPA | SPP_N | RMPA | External | Winter | B17 | 100 | 210 | 210 | 71.47 | 84.58 | 5 | 8.1
2030 | SPP_N_2_RMPA | SPP_N | RMPA | External | Winter | B18 | 400 | 210 | 210 | 71.96 | 84.58 | 5 | 7.61
2030 | SPP_N_2_RMPA | SPP_N | RMPA | External | Winter | B19 | 700 | 210 | 210 | 68.73 | 84.58 | 5 | 10.84
2030 | SPP_N_2_RMPA | SPP_N | RMPA | External | Winter | B20 | 935 | 210 | 79.44 | 66.99 | 71.99 | 5 | 0
2030 | SPP_S_2_ERCOT | SPP_S | ERCOT | External | Shoulder | B11 | 25 | 800 | 301.31 | 80.71 | 85.71 | 5 | 0
2030 | SPP_S_2_ERCOT | SPP_S | ERCOT | External | Shoulder | B12 | 200 | 800 | 0 | 71.39 | 73.52 | 5 | 0
2030 | SPP_S_2_ERCOT | SPP_S | ERCOT | External | Shoulder | B13 | 600 | 800 | 0 | 68.87 | 73.52 | 5 | 0
2030 | SPP_S_2_ERCOT | SPP_S | ERCOT | External | Shoulder | B14 | 900 | 800 | 800 | 64.75 | 73.52 | 5 | 3.77
2030 | SPP_S_2_ERCOT | SPP_S | ERCOT | External | Shoulder | B15 | 1203 | 800 | 0 | 64.02 | 63.94 | 5 | 0
2030 | SPP_S_2_ERCOT | SPP_S | ERCOT | External | Summer | B1 | 10 | 800 | 800 | 87.09 | 121.2 | 5 | 29.11
2030 | SPP_S_2_ERCOT | SPP_S | ERCOT | External | Summer | B2 | 25 | 800 | 800 | 105.5 | 121.2 | 5 | 10.69
2030 | SPP_S_2_ERCOT | SPP_S | ERCOT | External | Summer | B3 | 75 | 800 | 0 | 113.3 | 106.15 | 5 | 0
2030 | SPP_S_2_ERCOT | SPP_S | ERCOT | External | Summer | B4 | 100 | 800 | 0 | 105.44 | 106.15 | 5 | 0
2030 | SPP_S_2_ERCOT | SPP_S | ERCOT | External | Summer | B5 | 200 | 800 | 0 | 104.61 | 106.15 | 5 | 0
2030 | SPP_S_2_ERCOT | SPP_S | ERCOT | External | Summer | B6 | 300 | 800 | 0 | 98.09 | 90.09 | 5 | 0
2030 | SPP_S_2_ERCOT | SPP_S | ERCOT | External | Summer | B7 | 400 | 800 | 0 | 75.45 | 78.79 | 5 | 0
2030 | SPP_S_2_ERCOT | SPP_S | ERCOT | External | Summer | B8 | 500 | 800 | 0 | 72.1 | 72.14 | 5 | 0
2030 | SPP_S_2_ERCOT | SPP_S | ERCOT | External | Summer | B9 | 800 | 800 | 0 | 71.93 | 72.14 | 5 | 0
2030 | SPP_S_2_ERCOT | SPP_S | ERCOT | External | Summer | B10 | 1262 | 800 | 800 | 63.53 | 72.14 | 5 | 3.6
2030 | SPP_S_2_ERCOT | SPP_S | ERCOT | External | Winter | B16 | 25 | 800 | 285.41 | 76.97 | 81.97 | 5 | 0
2030 | SPP_S_2_ERCOT | SPP_S | ERCOT | External | Winter | B17 | 100 | 800 | 128.45 | 71.48 | 76.48 | 5 | 0
2030 | SPP_S_2_ERCOT | SPP_S | ERCOT | External | Winter | B18 | 400 | 800 | 0 | 71.97 | 76.48 | 5 | 0
2030 | SPP_S_2_ERCOT | SPP_S | ERCOT | External | Winter | B19 | 700 | 800 | 800 | 68.75 | 76.48 | 5 | 2.74
2030 | SPP_S_2_ERCOT | SPP_S | ERCOT | External | Winter | B20 | 935 | 800 | 0 | 66.98 | 66.46 | 5 | 0
2035 | AZ_NM_SNV_Coal_2_SPP_S | AZ_NM_SNV_Coal | SPP_S | External | Shoulder | B11 | 25 | 400 | 0 | 111.54 | 116.6 | 8.17 | 0
2035 | AZ_NM_SNV_Coal_2_SPP_S | AZ_NM_SNV_Coal | SPP_S | External | Shoulder | B12 | 200 | 400 | 0 | 103.39 | 110.47 | 8.17 | 0
2035 | AZ_NM_SNV_Coal_2_SPP_S | AZ_NM_SNV_Coal | SPP_S | External | Shoulder | B13 | 600 | 400 | 0 | 102.31 | 101.27 | 8.17 | 0
2035 | AZ_NM_SNV_Coal_2_SPP_S | AZ_NM_SNV_Coal | SPP_S | External | Shoulder | B14 | 900 | 400 | 0 | 102.31 | 100.35 | 8.17 | 0
2035 | AZ_NM_SNV_Coal_2_SPP_S | AZ_NM_SNV_Coal | SPP_S | External | Shoulder | B15 | 1203 | 400 | 0 | 96.78 | 95.54 | 8.17 | 0
2035 | AZ_NM_SNV_Coal_2_SPP_S | AZ_NM_SNV_Coal | SPP_S | External | Summer | B1 | 10 | 400 | 0 | 164.87 | 120.16 | 8.17 | 0
2035 | AZ_NM_SNV_Coal_2_SPP_S | AZ_NM_SNV_Coal | SPP_S | External | Summer | B2 | 25 | 400 | 0 | 164.87 | 167.16 | 8.17 | 0
2035 | AZ_NM_SNV_Coal_2_SPP_S | AZ_NM_SNV_Coal | SPP_S | External | Summer | B3 | 75 | 400 | 400 | 141.62 | 167.16 | 8.17 | 17.37
2035 | AZ_NM_SNV_Coal_2_SPP_S | AZ_NM_SNV_Coal | SPP_S | External | Summer | B4 | 100 | 400 | 400 | 126.87 | 167.16 | 8.17 | 32.13
2035 | AZ_NM_SNV_Coal_2_SPP_S | AZ_NM_SNV_Coal | SPP_S | External | Summer | B5 | 200 | 400 | 400 | 122.03 | 134.8 | 8.17 | 4.61
2035 | AZ_NM_SNV_Coal_2_SPP_S | AZ_NM_SNV_Coal | SPP_S | External | Summer | B6 | 300 | 400 | 0 | 118.72 | 122.7 | 8.17 | 0
2035 | AZ_NM_SNV_Coal_2_SPP_S | AZ_NM_SNV_Coal | SPP_S | External | Summer | B7 | 400 | 400 | 0 | 116.5 | 118.93 | 8.17 | 0
2035 | AZ_NM_SNV_Coal_2_SPP_S | AZ_NM_SNV_Coal | SPP_S | External | Summer | B8 | 500 | 400 | 0 | 116.5 | 114.75 | 8.17 | 0
2035 | AZ_NM_SNV_Coal_2_SPP_S | AZ_NM_SNV_Coal | SPP_S | External | Summer | B9 | 800 | 400 | 0 | 116.5 | 104.63 | 8.17 | 0
2035 | AZ_NM_SNV_Coal_2_SPP_S | AZ_NM_SNV_Coal | SPP_S | External | Summer | B10 | 1262 | 400 | 0 | 102.4 | 99.01 | 8.17 | 0
2035 | AZ_NM_SNV_Coal_2_SPP_S | AZ_NM_SNV_Coal | SPP_S | External | Winter | B16 | 25 | 400 | 0 | 107.86 | 113.59 | 8.17 | 0
2035 | AZ_NM_SNV_Coal_2_SPP_S | AZ_NM_SNV_Coal | SPP_S | External | Winter | B17 | 100 | 400 | 0 | 105.99 | 108.24 | 8.17 | 0
2035 | AZ_NM_SNV_Coal_2_SPP_S | AZ_NM_SNV_Coal | SPP_S | External | Winter | B18 | 400 | 400 | 0 | 105.16 | 105.47 | 8.17 | 0
2035 | AZ_NM_SNV_Coal_2_SPP_S | AZ_NM_SNV_Coal | SPP_S | External | Winter | B19 | 700 | 400 | 0 | 105.16 | 104.56 | 8.17 | 0
2035 | AZ_NM_SNV_Coal_2_SPP_S | AZ_NM_SNV_Coal | SPP_S | External | Winter | B20 | 935 | 400 | 0 | 99.82 | 103.55 | 8.17 | 0
2035 | ERCOT_2_SPP_S | ERCOT | SPP_S | External | Shoulder | B11 | 25 | 800 | 0 | 116.26 | 116.6 | 8 | 0
2035 | ERCOT_2_SPP_S | ERCOT | SPP_S | External | Shoulder | B12 | 200 | 800 | 0 | 116.26 | 110.47 | 8 | 0
2035 | ERCOT_2_SPP_S | ERCOT | SPP_S | External | Shoulder | B13 | 600 | 800 | 0 | 106.27 | 101.27 | 8 | 0
2035 | ERCOT_2_SPP_S | ERCOT | SPP_S | External | Shoulder | B14 | 900 | 800 | 0 | 100.29 | 100.35 | 8 | 0
2035 | ERCOT_2_SPP_S | ERCOT | SPP_S | External | Shoulder | B15 | 1203 | 800 | 0 | 100.29 | 95.54 | 8 | 0
2035 | ERCOT_2_SPP_S | ERCOT | SPP_S | External | Summer | B1 | 10 | 800 | 0 | 190.06 | 120.16 | 8 | 0
2035 | ERCOT_2_SPP_S | ERCOT | SPP_S | External | Summer | B2 | 25 | 800 | 0 | 190.06 | 167.16 | 8 | 0
2035 | ERCOT_2_SPP_S | ERCOT | SPP_S | External | Summer | B3 | 75 | 800 | 764.56 | 159.16 | 167.16 | 8 | 0
2035 | ERCOT_2_SPP_S | ERCOT | SPP_S | External | Summer | B4 | 100 | 800 | 800 | 114.7 | 167.16 | 8 | 44.46
2035 | ERCOT_2_SPP_S | ERCOT | SPP_S | External | Summer | B5 | 200 | 800 | 800 | 114.7 | 134.8 | 8 | 12.1
2035 | ERCOT_2_SPP_S | ERCOT | SPP_S | External | Summer | B6 | 300 | 800 | 563.08 | 114.7 | 122.7 | 8 | 0
2035 | ERCOT_2_SPP_S | ERCOT | SPP_S | External | Summer | B7 | 400 | 800 | 0 | 114.7 | 118.93 | 8 | 0
2035 | ERCOT_2_SPP_S | ERCOT | SPP_S | External | Summer | B8 | 500 | 800 | 0 | 114.7 | 114.75 | 8 | 0
2035 | ERCOT_2_SPP_S | ERCOT | SPP_S | External | Summer | B9 | 800 | 800 | 0 | 98.96 | 104.63 | 8 | 0
2035 | ERCOT_2_SPP_S | ERCOT | SPP_S | External | Summer | B10 | 1262 | 800 | 0 | 98.96 | 99.01 | 8 | 0
2035 | ERCOT_2_SPP_S | ERCOT | SPP_S | External | Winter | B16 | 25 | 800 | 0 | 119.53 | 113.59 | 8 | 0
2035 | ERCOT_2_SPP_S | ERCOT | SPP_S | External | Winter | B17 | 100 | 800 | 0 | 119.53 | 108.24 | 8 | 0
2035 | ERCOT_2_SPP_S | ERCOT | SPP_S | External | Winter | B18 | 400 | 800 | 0 | 111.01 | 105.47 | 8 | 0
2035 | ERCOT_2_SPP_S | ERCOT | SPP_S | External | Winter | B19 | 700 | 800 | 0 | 103.07 | 104.56 | 8 | 0
2035 | ERCOT_2_SPP_S | ERCOT | SPP_S | External | Winter | B20 | 935 | 800 | 0 | 103.07 | 103.55 | 8 | 0
2035 | MAPP_US_2_RMPA | MAPP_US | RMPA | External | Shoulder | B11 | 25 | 200 | 0 | 108.25 | 108.59 | 8 | 0
2035 | MAPP_US_2_RMPA | MAPP_US | RMPA | External | Shoulder | B12 | 200 | 200 | 0 | 101.92 | 102.89 | 8 | 0
2035 | MAPP_US_2_RMPA | MAPP_US | RMPA | External | Shoulder | B13 | 600 | 200 | 200 | 93.71 | 102.89 | 8 | 1.18
2035 | MAPP_US_2_RMPA | MAPP_US | RMPA | External | Shoulder | B14 | 900 | 200 | 200 | 90.98 | 102.89 | 8 | 3.91
2035 | MAPP_US_2_RMPA | MAPP_US | RMPA | External | Shoulder | B15 | 1203 | 200 | 200 | 81.53 | 102.89 | 8 | 13.36
2035 | MAPP_US_2_RMPA | MAPP_US | RMPA | External | Summer | B1 | 10 | 200 | 0 | 179.6 | 181.92 | 8 | 0
2035 | MAPP_US_2_RMPA | MAPP_US | RMPA | External | Summer | B2 | 25 | 200 | 0 | 175.19 | 180.44 | 8 | 0
2035 | MAPP_US_2_RMPA | MAPP_US | RMPA | External | Summer | B3 | 75 | 200 | 0 | 175.19 | 180.45 | 8 | 0
2035 | MAPP_US_2_RMPA | MAPP_US | RMPA | External | Summer | B4 | 100 | 200 | 0 | 174.48 | 148.52 | 8 | 0
2035 | MAPP_US_2_RMPA | MAPP_US | RMPA | External | Summer | B5 | 200 | 200 | 0 | 150.21 | 130.19 | 8 | 0
2035 | MAPP_US_2_RMPA | MAPP_US | RMPA | External | Summer | B6 | 300 | 200 | 0 | 121.79 | 123.05 | 8 | 0
2035 | MAPP_US_2_RMPA | MAPP_US | RMPA | External | Summer | B7 | 400 | 200 | 200 | 106.66 | 123.05 | 8 | 8.38
2035 | MAPP_US_2_RMPA | MAPP_US | RMPA | External | Summer | B8 | 500 | 200 | 200 | 102.56 | 119.73 | 8 | 9.17
2035 | MAPP_US_2_RMPA | MAPP_US | RMPA | External | Summer | B9 | 800 | 200 | 200 | 90.62 | 109.61 | 8 | 10.99
2035 | MAPP_US_2_RMPA | MAPP_US | RMPA | External | Summer | B10 | 1262 | 200 | 200 | 85.02 | 109.61 | 8 | 16.59
2035 | MAPP_US_2_RMPA | MAPP_US | RMPA | External | Winter | B16 | 25 | 200 | 200 | 95.3 | 116.02 | 8 | 12.73
2035 | MAPP_US_2_RMPA | MAPP_US | RMPA | External | Winter | B17 | 100 | 200 | 200 | 94.23 | 110.17 | 8 | 7.95
2035 | MAPP_US_2_RMPA | MAPP_US | RMPA | External | Winter | B18 | 400 | 200 | 200 | 95.45 | 106.64 | 8 | 3.19
2035 | MAPP_US_2_RMPA | MAPP_US | RMPA | External | Winter | B19 | 700 | 200 | 200 | 95.3 | 106.64 | 8 | 3.34
2035 | MAPP_US_2_RMPA | MAPP_US | RMPA | External | Winter | B20 | 935 | 200 | 200 | 89.97 | 99.68 | 8 | 1.71
2035 | NE_2_RMPA | NE | RMPA | External | Shoulder | B11 | 25 | 310 | 0 | 116.58 | 108.59 | 5 | 0
2035 | NE_2_RMPA | NE | RMPA | External | Shoulder | B12 | 200 | 310 | 0 | 110.44 | 102.89 | 5 | 0
2035 | NE_2_RMPA | NE | RMPA | External | Shoulder | B13 | 600 | 310 | 0 | 101.24 | 102.89 | 5 | 0
2035 | NE_2_RMPA | NE | RMPA | External | Shoulder | B14 | 900 | 310 | 0 | 100.71 | 102.89 | 5 | 0
2035 | NE_2_RMPA | NE | RMPA | External | Shoulder | B15 | 1203 | 310 | 310 | 95.53 | 102.89 | 5 | 2.36
2035 | NE_2_RMPA | NE | RMPA | External | Summer | B1 | 10 | 310 | 0 | 188.53 | 181.92 | 5 | 0
2035 | NE_2_RMPA | NE | RMPA | External | Summer | B2 | 25 | 310 | 0 | 188.45 | 180.44 | 5 | 0
2035 | NE_2_RMPA | NE | RMPA | External | Summer | B3 | 75 | 310 | 0 | 188.45 | 180.45 | 5 | 0
2035 | NE_2_RMPA | NE | RMPA | External | Summer | B4 | 100 | 310 | 0 | 187.2 | 148.52 | 5 | 0
2035 | NE_2_RMPA | NE | RMPA | External | Summer | B5 | 200 | 310 | 0 | 157.21 | 130.19 | 5 | 0
2035 | NE_2_RMPA | NE | RMPA | External | Summer | B6 | 300 | 310 | 0 | 128.79 | 123.05 | 5 | 0
2035 | NE_2_RMPA | NE | RMPA | External | Summer | B7 | 400 | 310 | 0 | 118.9 | 123.05 | 5 | 0
2035 | NE_2_RMPA | NE | RMPA | External | Summer | B8 | 500 | 310 | 291.71 | 114.73 | 119.73 | 5 | 0
2035 | NE_2_RMPA | NE | RMPA | External | Summer | B9 | 800 | 310 | 91.88 | 104.61 | 109.61 | 5 | 0
2035 | NE_2_RMPA | NE | RMPA | External | Summer | B10 | 1262 | 310 | 310 | 99.02 | 109.61 | 5 | 5.59
2035 | NE_2_RMPA | NE | RMPA | External | Winter | B16 | 25 | 310 | 310 | 109.3 | 116.02 | 5 | 1.73
2035 | NE_2_RMPA | NE | RMPA | External | Winter | B17 | 100 | 310 | 0 | 108.22 | 110.17 | 5 | 0
2035 | NE_2_RMPA | NE | RMPA | External | Winter | B18 | 400 | 310 | 0 | 105.45 | 106.64 | 5 | 0
2035 | NE_2_RMPA | NE | RMPA | External | Winter | B19 | 700 | 310 | 0 | 104.56 | 106.64 | 5 | 0
2035 | NE_2_RMPA | NE | RMPA | External | Winter | B20 | 935 | 310 | 0 | 103.97 | 99.68 | 5 | 0
2035 | NWPP_Coal_2_MAPP_US | NWPP_Coal | MAPP_US | External | Shoulder | B11 | 25 | 150 | 0 | 103.38 | 108.25 | 8 | 0
2035 | NWPP_Coal_2_MAPP_US | NWPP_Coal | MAPP_US | External | Shoulder | B12 | 200 | 150 | 0 | 103.38 | 101.92 | 8 | 0
2035 | NWPP_Coal_2_MAPP_US | NWPP_Coal | MAPP_US | External | Shoulder | B13 | 600 | 150 | 0 | 103.38 | 93.71 | 8 | 0
2035 | NWPP_Coal_2_MAPP_US | NWPP_Coal | MAPP_US | External | Shoulder | B14 | 900 | 150 | 0 | 103.38 | 90.98 | 8 | 0
2035 | NWPP_Coal_2_MAPP_US | NWPP_Coal | MAPP_US | External | Shoulder | B15 | 1203 | 150 | 0 | 103.38 | 81.53 | 8 | 0
2035 | NWPP_Coal_2_MAPP_US | NWPP_Coal | MAPP_US | External | Summer | B1 | 10 | 150 | 150 | 138.66 | 179.6 | 8 | 32.94
2035 | NWPP_Coal_2_MAPP_US | NWPP_Coal | MAPP_US | External | Summer | B2 | 25 | 150 | 150 | 119.54 | 175.19 | 8 | 47.65
2035 | NWPP_Coal_2_MAPP_US | NWPP_Coal | MAPP_US | External | Summer | B3 | 75 | 150 | 150 | 118.71 | 175.19 | 8 | 48.49
2035 | NWPP_Coal_2_MAPP_US | NWPP_Coal | MAPP_US | External | Summer | B4 | 100 | 150 | 150 | 118.71 | 174.48 | 8 | 47.78
2035 | NWPP_Coal_2_MAPP_US | NWPP_Coal | MAPP_US | External | Summer | B5 | 200 | 150 | 150 | 118.71 | 150.21 | 8 | 23.51
2035 | NWPP_Coal_2_MAPP_US | NWPP_Coal | MAPP_US | External | Summer | B6 | 300 | 150 | 0 | 118.71 | 121.79 | 8 | 0
2035 | NWPP_Coal_2_MAPP_US | NWPP_Coal | MAPP_US | External | Summer | B7 | 400 | 150 | 0 | 118.71 | 106.66 | 8 | 0
2035 | NWPP_Coal_2_MAPP_US | NWPP_Coal | MAPP_US | External | Summer | B8 | 500 | 150 | 0 | 118.71 | 102.56 | 8 | 0
2035 | NWPP_Coal_2_MAPP_US | NWPP_Coal | MAPP_US | External | Summer | B9 | 800 | 150 | 0 | 118.71 | 90.62 | 8 | 0
2035 | NWPP_Coal_2_MAPP_US | NWPP_Coal | MAPP_US | External | Summer | B10 | 1262 | 150 | 0 | 118.71 | 85.02 | 8 | 0
2035 | NWPP_Coal_2_MAPP_US | NWPP_Coal | MAPP_US | External | Winter | B16 | 25 | 150 | 0 | 107.84 | 95.3 | 8 | 0
2035 | NWPP_Coal_2_MAPP_US | NWPP_Coal | MAPP_US | External | Winter | B17 | 100 | 150 | 0 | 107.84 | 94.23 | 8 | 0
2035 | NWPP_Coal_2_MAPP_US | NWPP_Coal | MAPP_US | External | Winter | B18 | 400 | 150 | 0 | 107.84 | 95.45 | 8 | 0
2035 | NWPP_Coal_2_MAPP_US | NWPP_Coal | MAPP_US | External | Winter | B19 | 700 | 150 | 0 | 107.84 | 95.3 | 8 | 0
2035 | NWPP_Coal_2_MAPP_US | NWPP_Coal | MAPP_US | External | Winter | B20 | 935 | 150 | 0 | 107.84 | 89.97 | 8 | 0
2035 | RMPA_2_MAPP_US | RMPA | MAPP_US | External | Shoulder | B11 | 25 | 200 | 0 | 108.59 | 108.25 | 8 | 0
2035 | RMPA_2_MAPP_US | RMPA | MAPP_US | External | Shoulder | B12 | 200 | 200 | 0 | 102.89 | 101.92 | 8 | 0
2035 | RMPA_2_MAPP_US | RMPA | MAPP_US | External | Shoulder | B13 | 600 | 200 | 0 | 102.89 | 93.71 | 8 | 0
2035 | RMPA_2_MAPP_US | RMPA | MAPP_US | External | Shoulder | B14 | 900 | 200 | 0 | 102.89 | 90.98 | 8 | 0
2035 | RMPA_2_MAPP_US | RMPA | MAPP_US | External | Shoulder | B15 | 1203 | 200 | 0 | 102.89 | 81.53 | 8 | 0
2035 | RMPA_2_MAPP_US | RMPA | MAPP_US | External | Summer | B1 | 10 | 200 | 0 | 181.92 | 179.6 | 8 | 0
2035 | RMPA_2_MAPP_US | RMPA | MAPP_US | External | Summer | B2 | 25 | 200 | 0 | 180.44 | 175.19 | 8 | 0
2035 | RMPA_2_MAPP_US | RMPA | MAPP_US | External | Summer | B3 | 75 | 200 | 0 | 180.45 | 175.19 | 8 | 0
2035 | RMPA_2_MAPP_US | RMPA | MAPP_US | External | Summer | B4 | 100 | 200 | 200 | 148.52 | 174.48 | 8 | 17.97
2035 | RMPA_2_MAPP_US | RMPA | MAPP_US | External | Summer | B5 | 200 | 200 | 200 | 130.19 | 150.21 | 8 | 12.02
2035 | RMPA_2_MAPP_US | RMPA | MAPP_US | External | Summer | B6 | 300 | 200 | 0 | 123.05 | 121.79 | 8 | 0
2035 | RMPA_2_MAPP_US | RMPA | MAPP_US | External | Summer | B7 | 400 | 200 | 0 | 123.05 | 106.66 | 8 | 0
2035 | RMPA_2_MAPP_US | RMPA | MAPP_US | External | Summer | B8 | 500 | 200 | 0 | 119.73 | 102.56 | 8 | 0
2035 | RMPA_2_MAPP_US | RMPA | MAPP_US | External | Summer | B9 | 800 | 200 | 0 | 109.61 | 90.62 | 8 | 0
2035 | RMPA_2_MAPP_US | RMPA | MAPP_US | External | Summer | B10 | 1262 | 200 | 0 | 109.61 | 85.02 | 8 | 0
2035 | RMPA_2_MAPP_US | RMPA | MAPP_US | External | Winter | B16 | 25 | 200 | 0 | 116.02 | 95.3 | 8 | 0
2035 | RMPA_2_MAPP_US | RMPA | MAPP_US | External | Winter | B17 | 100 | 200 | 0 | 110.17 | 94.23 | 8 | 0
2035 | RMPA_2_MAPP_US | RMPA | MAPP_US | External | Winter | B18 | 400 | 200 | 0 | 106.64 | 95.45 | 8 | 0
2035 | RMPA_2_MAPP_US | RMPA | MAPP_US | External | Winter | B19 | 700 | 200 | 0 | 106.64 | 95.3 | 8 | 0
2035 | RMPA_2_MAPP_US | RMPA | MAPP_US | External | Winter | B20 | 935 | 200 | 0 | 99.68 | 89.97 | 8 | 0
2035 | RMPA_2_NE | RMPA | NE | External | Shoulder | B11 | 25 | 310 | 0 | 108.59 | 116.58 | 8 | 0
2035 | RMPA_2_NE | RMPA | NE | External | Shoulder | B12 | 200 | 310 | 0 | 102.89 | 110.44 | 8 | 0
2035 | RMPA_2_NE | RMPA | NE | External | Shoulder | B13 | 600 | 310 | 0 | 102.89 | 101.24 | 8 | 0
2035 | RMPA_2_NE | RMPA | NE | External | Shoulder | B14 | 900 | 310 | 0 | 102.89 | 100.71 | 8 | 0
2035 | RMPA_2_NE | RMPA | NE | External | Shoulder | B15 | 1203 | 310 | 0 | 102.89 | 95.53 | 8 | 0
2035 | RMPA_2_NE | RMPA | NE | External | Summer | B1 | 10 | 310 | 0 | 181.92 | 188.53 | 8 | 0
2035 | RMPA_2_NE | RMPA | NE | External | Summer | B2 | 25 | 310 | 310 | 180.44 | 188.45 | 8 | 0.01
2035 | RMPA_2_NE | RMPA | NE | External | Summer | B3 | 75 | 310 | 293.19 | 180.45 | 188.45 | 8 | 0
2035 | RMPA_2_NE | RMPA | NE | External | Summer | B4 | 100 | 310 | 310 | 148.52 | 187.2 | 8 | 30.69
2035 | RMPA_2_NE | RMPA | NE | External | Summer | B5 | 200 | 310 | 310 | 130.19 | 157.21 | 8 | 19.02
2035 | RMPA_2_NE | RMPA | NE | External | Summer | B6 | 300 | 310 | 0 | 123.05 | 128.79 | 8 | 0
2035 | RMPA_2_NE | RMPA | NE | External | Summer | B7 | 400 | 310 | 0 | 123.05 | 118.9 | 8 | 0
2035 | RMPA_2_NE | RMPA | NE | External | Summer | B8 | 500 | 310 | 0 | 119.73 | 114.73 | 8 | 0
2035 | RMPA_2_NE | RMPA | NE | External | Summer | B9 | 800 | 310 | 0 | 109.61 | 104.61 | 8 | 0
2035 | RMPA_2_NE | RMPA | NE | External | Summer | B10 | 1262 | 310 | 0 | 109.61 | 99.02 | 8 | 0
2035 | RMPA_2_NE | RMPA | NE | External | Winter | B16 | 25 | 310 | 0 | 116.02 | 109.3 | 8 | 0
2035 | RMPA_2_NE | RMPA | NE | External | Winter | B17 | 100 | 310 | 0 | 110.17 | 108.22 | 8 | 0
2035 | RMPA_2_NE | RMPA | NE | External | Winter | B18 | 400 | 310 | 0 | 106.64 | 105.45 | 8 | 0
2035 | RMPA_2_NE | RMPA | NE | External | Winter | B19 | 700 | 310 | 0 | 106.64 | 104.56 | 8 | 0
2035 | RMPA_2_NE | RMPA | NE | External | Winter | B20 | 935 | 310 | 0 | 99.68 | 103.97 | 8 | 0
2035 | RMPA_2_SPP_N | RMPA | SPP_N | External | Shoulder | B11 | 25 | 210 | 175.59 | 108.59 | 116.59 | 8 | 0
2035 | RMPA_2_SPP_N | RMPA | SPP_N | External | Shoulder | B12 | 200 | 210 | 0 | 102.89 | 110.46 | 8 | 0
2035 | RMPA_2_SPP_N | RMPA | SPP_N | External | Shoulder | B13 | 600 | 210 | 0 | 102.89 | 101.26 | 8 | 0
2035 | RMPA_2_SPP_N | RMPA | SPP_N | External | Shoulder | B14 | 900 | 210 | 0 | 102.89 | 100.57 | 8 | 0
2035 | RMPA_2_SPP_N | RMPA | SPP_N | External | Shoulder | B15 | 1203 | 210 | 0 | 102.89 | 95.53 | 8 | 0
2035 | RMPA_2_SPP_N | RMPA | SPP_N | External | Summer | B1 | 10 | 210 | 0 | 181.92 | 182.47 | 8 | 0
2035 | RMPA_2_SPP_N | RMPA | SPP_N | External | Summer | B2 | 25 | 210 | 37.48 | 180.44 | 188.44 | 8 | 0
2035 | RMPA_2_SPP_N | RMPA | SPP_N | External | Summer | B3 | 75 | 210 | 0 | 180.45 | 188.44 | 8 | 0
2035 | RMPA_2_SPP_N | RMPA | SPP_N | External | Summer | B4 | 100 | 210 | 210 | 148.52 | 187.21 | 8 | 30.7
2035 | RMPA_2_SPP_N | RMPA | SPP_N | External | Summer | B5 | 200 | 210 | 210 | 130.19 | 157.2 | 8 | 19.01
2035 | RMPA_2_SPP_N | RMPA | SPP_N | External | Summer | B6 | 300 | 210 | 0 | 123.05 | 128.78 | 8 | 0
2035 | RMPA_2_SPP_N | RMPA | SPP_N | External | Summer | B7 | 400 | 210 | 0 | 123.05 | 118.91 | 8 | 0
2035 | RMPA_2_SPP_N | RMPA | SPP_N | External | Summer | B8 | 500 | 210 | 0 | 119.73 | 114.74 | 8 | 0
2035 | RMPA_2_SPP_N | RMPA | SPP_N | External | Summer | B9 | 800 | 210 | 0 | 109.61 | 104.62 | 8 | 0
2035 | RMPA_2_SPP_N | RMPA | SPP_N | External | Summer | B10 | 1262 | 210 | 0 | 109.61 | 99.02 | 8 | 0
2035 | RMPA_2_SPP_N | RMPA | SPP_N | External | Winter | B16 | 25 | 210 | 0 | 116.02 | 113.58 | 8 | 0
2035 | RMPA_2_SPP_N | RMPA | SPP_N | External | Winter | B17 | 100 | 210 | 0 | 110.17 | 108.23 | 8 | 0
2035 | RMPA_2_SPP_N | RMPA | SPP_N | External | Winter | B18 | 400 | 210 | 0 | 106.64 | 105.46 | 8 | 0
2035 | RMPA_2_SPP_N | RMPA | SPP_N | External | Winter | B19 | 700 | 210 | 0 | 106.64 | 104.57 | 8 | 0
2035 | RMPA_2_SPP_N | RMPA | SPP_N | External | Winter | B20 | 935 | 210 | 0 | 99.68 | 103.54 | 8 | 0
2035 | SPP_N_2_RMPA | SPP_N | RMPA | External | Shoulder | B11 | 25 | 210 | 0 | 116.59 | 108.59 | 5 | 0
2035 | SPP_N_2_RMPA | SPP_N | RMPA | External | Shoulder | B12 | 200 | 210 | 0 | 110.46 | 102.89 | 5 | 0
2035 | SPP_N_2_RMPA | SPP_N | RMPA | External | Shoulder | B13 | 600 | 210 | 0 | 101.26 | 102.89 | 5 | 0
2035 | SPP_N_2_RMPA | SPP_N | RMPA | External | Shoulder | B14 | 900 | 210 | 0 | 100.57 | 102.89 | 5 | 0
2035 | SPP_N_2_RMPA | SPP_N | RMPA | External | Shoulder | B15 | 1203 | 210 | 210 | 95.53 | 102.89 | 5 | 2.36
2035 | SPP_N_2_RMPA | SPP_N | RMPA | External | Summer | B1 | 10 | 210 | 0 | 182.47 | 181.92 | 5 | 0
2035 | SPP_N_2_RMPA | SPP_N | RMPA | External | Summer | B2 | 25 | 210 | 0 | 188.44 | 180.44 | 5 | 0
2035 | SPP_N_2_RMPA | SPP_N | RMPA | External | Summer | B3 | 75 | 210 | 0 | 188.44 | 180.45 | 5 | 0
2035 | SPP_N_2_RMPA | SPP_N | RMPA | External | Summer | B4 | 100 | 210 | 0 | 187.21 | 148.52 | 5 | 0
2035 | SPP_N_2_RMPA | SPP_N | RMPA | External | Summer | B5 | 200 | 210 | 0 | 157.2 | 130.19 | 5 | 0
2035 | SPP_N_2_RMPA | SPP_N | RMPA | External | Summer | B6 | 300 | 210 | 0 | 128.78 | 123.05 | 5 | 0
2035 | SPP_N_2_RMPA | SPP_N | RMPA | External | Summer | B7 | 400 | 210 | 0 | 118.91 | 123.05 | 5 | 0
2035 | SPP_N_2_RMPA | SPP_N | RMPA | External | Summer | B8 | 500 | 210 | 0 | 114.74 | 119.73 | 5 | 0
2035 | SPP_N_2_RMPA | SPP_N | RMPA | External | Summer | B9 | 800 | 210 | 0 | 104.62 | 109.61 | 5 | 0
2035 | SPP_N_2_RMPA | SPP_N | RMPA | External | Summer | B10 | 1262 | 210 | 210 | 99.02 | 109.61 | 5 | 5.59
2035 | SPP_N_2_RMPA | SPP_N | RMPA | External | Winter | B16 | 25 | 210 | 0 | 113.58 | 116.02 | 5 | 0
2035 | SPP_N_2_RMPA | SPP_N | RMPA | External | Winter | B17 | 100 | 210 | 0 | 108.23 | 110.17 | 5 | 0
2035 | SPP_N_2_RMPA | SPP_N | RMPA | External | Winter | B18 | 400 | 210 | 0 | 105.46 | 106.64 | 5 | 0
2035 | SPP_N_2_RMPA | SPP_N | RMPA | External | Winter | B19 | 700 | 210 | 0 | 104.57 | 106.64 | 5 | 0
2035 | SPP_N_2_RMPA | SPP_N | RMPA | External | Winter | B20 | 935 | 210 | 0 | 103.54 | 99.68 | 5 | 0
2035 | SPP_S_2_ERCOT | SPP_S | ERCOT | External | Shoulder | B11 | 25 | 800 | 0 | 116.6 | 116.26 | 5 | 0
2035 | SPP_S_2_ERCOT | SPP_S | ERCOT | External | Shoulder | B12 | 200 | 800 | 800 | 110.47 | 116.26 | 5 | 0.79
2035 | SPP_S_2_ERCOT | SPP_S | ERCOT | External | Shoulder | B13 | 600 | 800 | 351.99 | 101.27 | 106.27 | 5 | 0
2035 | SPP_S_2_ERCOT | SPP_S | ERCOT | External | Shoulder | B14 | 900 | 800 | 0 | 100.35 | 100.29 | 5 | 0
2035 | SPP_S_2_ERCOT | SPP_S | ERCOT | External | Shoulder | B15 | 1203 | 800 | 0 | 95.54 | 100.29 | 5 | 0
2035 | SPP_S_2_ERCOT | SPP_S | ERCOT | External | Summer | B1 | 10 | 800 | 800 | 120.16 | 190.06 | 5 | 64.91
2035 | SPP_S_2_ERCOT | SPP_S | ERCOT | External | Summer | B2 | 25 | 800 | 800 | 167.16 | 190.06 | 5 | 17.9
2035 | SPP_S_2_ERCOT | SPP_S | ERCOT | External | Summer | B3 | 75 | 800 | 0 | 167.16 | 159.16 | 5 | 0
2035 | SPP_S_2_ERCOT | SPP_S | ERCOT | External | Summer | B4 | 100 | 800 | 0 | 167.16 | 114.7 | 5 | 0
2035 | SPP_S_2_ERCOT | SPP_S | ERCOT | External | Summer | B5 | 200 | 800 | 0 | 134.8 | 114.7 | 5 | 0
2035 | SPP_S_2_ERCOT | SPP_S | ERCOT | External | Summer | B6 | 300 | 800 | 0 | 122.7 | 114.7 | 5 | 0
2035 | SPP_S_2_ERCOT | SPP_S | ERCOT | External | Summer | B7 | 400 | 800 | 0 | 118.93 | 114.7 | 5 | 0
2035 | SPP_S_2_ERCOT | SPP_S | ERCOT | External | Summer | B8 | 500 | 800 | 0 | 114.75 | 114.7 | 5 | 0
2035 | SPP_S_2_ERCOT | SPP_S | ERCOT | External | Summer | B9 | 800 | 800 | 0 | 104.63 | 98.96 | 5 | 0
2035 | SPP_S_2_ERCOT | SPP_S | ERCOT | External | Summer | B10 | 1262 | 800 | 0 | 99.01 | 98.96 | 5 | 0
2035 | SPP_S_2_ERCOT | SPP_S | ERCOT | External | Winter | B16 | 25 | 800 | 800 | 113.59 | 119.53 | 5 | 0.94
2035 | SPP_S_2_ERCOT | SPP_S | ERCOT | External | Winter | B17 | 100 | 800 | 800 | 108.24 | 119.53 | 5 | 6.29
2035 | SPP_S_2_ERCOT | SPP_S | ERCOT | External | Winter | B18 | 400 | 800 | 800 | 105.47 | 111.01 | 5 | 0.54
2035 | SPP_S_2_ERCOT | SPP_S | ERCOT | External | Winter | B19 | 700 | 800 | 0 | 104.56 | 103.07 | 5 | 0
2035 | SPP_S_2_ERCOT | SPP_S | ERCOT | External | Winter | B20 | 935 | 800 | 0 | 103.55 | 103.07 | 5 | 0
2040 | AZ_NM_SNV_Coal_2_SPP_S | AZ_NM_SNV_Coal | SPP_S | External | Shoulder | B11 | 25 | 400 | 0 | 136.05 | 143.24 | 8.17 | 0
2040 | AZ_NM_SNV_Coal_2_SPP_S | AZ_NM_SNV_Coal | SPP_S | External | Shoulder | B12 | 200 | 400 | 400 | 118.83 | 139.6 | 8.17 | 12.6
2040 | AZ_NM_SNV_Coal_2_SPP_S | AZ_NM_SNV_Coal | SPP_S | External | Shoulder | B13 | 600 | 400 | 400 | 118.83 | 139.6 | 8.17 | 12.6
2040 | AZ_NM_SNV_Coal_2_SPP_S | AZ_NM_SNV_Coal | SPP_S | External | Shoulder | B14 | 900 | 400 | 400 | 118.83 | 132.04 | 8.17 | 5.05
2040 | AZ_NM_SNV_Coal_2_SPP_S | AZ_NM_SNV_Coal | SPP_S | External | Shoulder | B15 | 1203 | 400 | 0 | 102.51 | 73.5 | 8.17 | 0
2040 | AZ_NM_SNV_Coal_2_SPP_S | AZ_NM_SNV_Coal | SPP_S | External | Summer | B1 | 10 | 400 | 0 | 231.75 | 160.84 | 8.17 | 0
2040 | AZ_NM_SNV_Coal_2_SPP_S | AZ_NM_SNV_Coal | SPP_S | External | Summer | B2 | 25 | 400 | 0 | 193.7 | 195.27 | 8.17 | 0
2040 | AZ_NM_SNV_Coal_2_SPP_S | AZ_NM_SNV_Coal | SPP_S | External | Summer | B3 | 75 | 400 | 400 | 190.81 | 245.79 | 8.17 | 46.82
2040 | AZ_NM_SNV_Coal_2_SPP_S | AZ_NM_SNV_Coal | SPP_S | External | Summer | B4 | 100 | 400 | 0 | 163.76 | 168.46 | 8.17 | 0
2040 | AZ_NM_SNV_Coal_2_SPP_S | AZ_NM_SNV_Coal | SPP_S | External | Summer | B5 | 200 | 400 | 0 | 162.12 | 165.29 | 8.17 | 0
2040 | AZ_NM_SNV_Coal_2_SPP_S | AZ_NM_SNV_Coal | SPP_S | External | Summer | B6 | 300 | 400 | 0 | 162.12 | 160.84 | 8.17 | 0
2040 | AZ_NM_SNV_Coal_2_SPP_S | AZ_NM_SNV_Coal | SPP_S | External | Summer | B7 | 400 | 400 | 0 | 162.12 | 158.52 | 8.17 | 0
2040 | AZ_NM_SNV_Coal_2_SPP_S | AZ_NM_SNV_Coal | SPP_S | External | Summer | B8 | 500 | 400 | 0 | 157.8 | 139.02 | 8.17 | 0
2040 | AZ_NM_SNV_Coal_2_SPP_S | AZ_NM_SNV_Coal | SPP_S | External | Summer | B9 | 800 | 400 | 0 | 155.62 | 137.88 | 8.17 | 0
2040 | AZ_NM_SNV_Coal_2_SPP_S | AZ_NM_SNV_Coal | SPP_S | External | Summer | B10 | 1262 | 400 | 0 | 139.29 | 120.94 | 8.17 | 0
2040 | AZ_NM_SNV_Coal_2_SPP_S | AZ_NM_SNV_Coal | SPP_S | External | Winter | B16 | 25 | 400 | 0 | 139.74 | 138.33 | 8.17 | 0
2040 | AZ_NM_SNV_Coal_2_SPP_S | AZ_NM_SNV_Coal | SPP_S | External | Winter | B17 | 100 | 400 | 400 | 124.53 | 135.45 | 8.17 | 2.75
2040 | AZ_NM_SNV_Coal_2_SPP_S | AZ_NM_SNV_Coal | SPP_S | External | Winter | B18 | 400 | 400 | 400 | 118.83 | 138.33 | 8.17 | 11.33
2040 | AZ_NM_SNV_Coal_2_SPP_S | AZ_NM_SNV_Coal | SPP_S | External | Winter | B19 | 700 | 400 | 400 | 118.83 | 135.45 | 8.17 | 8.45
2040 | AZ_NM_SNV_Coal_2_SPP_S | AZ_NM_SNV_Coal | SPP_S | External | Winter | B20 | 935 | 400 | 0 | 102.51 | 84.03 | 8.17 | 0
2040 | ERCOT_2_SPP_S | ERCOT | SPP_S | External | Shoulder | B11 | 25 | 800 | 0 | 162.41 | 143.24 | 8 | 0
2040 | ERCOT_2_SPP_S | ERCOT | SPP_S | External | Shoulder | B12 | 200 | 800 | 0 | 156.36 | 139.6 | 8 | 0
2040 | ERCOT_2_SPP_S | ERCOT | SPP_S | External | Shoulder | B13 | 600 | 800 | 0 | 139.54 | 139.6 | 8 | 0
2040 | ERCOT_2_SPP_S | ERCOT | SPP_S | External | Shoulder | B14 | 900 | 800 | 0 | 139.54 | 132.04 | 8 | 0
2040 | ERCOT_2_SPP_S | ERCOT | SPP_S | External | Shoulder | B15 | 1203 | 800 | 0 | 73.5 | 73.5 | 8 | 0
2040 | ERCOT_2_SPP_S | ERCOT | SPP_S | External | Summer | B1 | 10 | 800 | 0 | 264.46 | 160.84 | 8 | 0
2040 | ERCOT_2_SPP_S | ERCOT | SPP_S | External | Summer | B2 | 25 | 800 | 0 | 264.46 | 195.27 | 8 | 0
2040 | ERCOT_2_SPP_S | ERCOT | SPP_S | External | Summer | B3 | 75 | 800 | 679.64 | 237.79 | 245.79 | 8 | 0
2040 | ERCOT_2_SPP_S | ERCOT | SPP_S | External | Summer | B4 | 100 | 800 | 0 | 160.67 | 168.46 | 8 | 0
2040 | ERCOT_2_SPP_S | ERCOT | SPP_S | External | Summer | B5 | 200 | 800 | 0 | 160.67 | 165.29 | 8 | 0
2040 | ERCOT_2_SPP_S | ERCOT | SPP_S | External | Summer | B6 | 300 | 800 | 0 | 160.67 | 160.84 | 8 | 0
2040 | ERCOT_2_SPP_S | ERCOT | SPP_S | External | Summer | B7 | 400 | 800 | 0 | 160.67 | 158.52 | 8 | 0
2040 | ERCOT_2_SPP_S | ERCOT | SPP_S | External | Summer | B8 | 500 | 800 | 0 | 144.02 | 139.02 | 8 | 0
2040 | ERCOT_2_SPP_S | ERCOT | SPP_S | External | Summer | B9 | 800 | 800 | 0 | 138.06 | 137.88 | 8 | 0
2040 | ERCOT_2_SPP_S | ERCOT | SPP_S | External | Summer | B10 | 1262 | 800 | 0 | 130.37 | 120.94 | 8 | 0
2040 | ERCOT_2_SPP_S | ERCOT | SPP_S | External | Winter | B16 | 25 | 800 | 0 | 166.02 | 138.33 | 8 | 0
2040 | ERCOT_2_SPP_S | ERCOT | SPP_S | External | Winter | B17 | 100 | 800 | 0 | 159.58 | 135.45 | 8 | 0
2040 | ERCOT_2_SPP_S | ERCOT | SPP_S | External | Winter | B18 | 400 | 800 | 0 | 142.61 | 138.33 | 8 | 0
2040 | ERCOT_2_SPP_S | ERCOT | SPP_S | External | Winter | B19 | 700 | 800 | 0 | 142.61 | 135.45 | 8 | 0
2040 | ERCOT_2_SPP_S | ERCOT | SPP_S | External | Winter | B20 | 935 | 800 | 800 | 73.5 | 84.03 | 8 | 2.53
2040 | MAPP_US_2_RMPA | MAPP_US | RMPA | External | Shoulder | B11 | 25 | 200 | 0 | 133.22 | 127.89 | 8 | 0
2040 | MAPP_US_2_RMPA | MAPP_US | RMPA | External | Shoulder | B12 | 200 | 200 | 0 | 130.13 | 126.99 | 8 | 0
2040 | MAPP_US_2_RMPA | MAPP_US | RMPA | External | Shoulder | B13 | 600 | 200 | 0 | 127.97 | 126.98 | 8 | 0
2040 | MAPP_US_2_RMPA | MAPP_US | RMPA | External | Shoulder | B14 | 900 | 200 | 91.88 | 118.05 | 126.05 | 8 | 0
2040 | MAPP_US_2_RMPA | MAPP_US | RMPA | External | Shoulder | B15 | 1203 | 200 | 200 | 67.56 | 95.85 | 8 | 20.29
2040 | MAPP_US_2_RMPA | MAPP_US | RMPA | External | Summer | B1 | 10 | 200 | 0 | 246.72 | 251.32 | 8 | 0
2040 | MAPP_US_2_RMPA | MAPP_US | RMPA | External | Summer | B2 | 25 | 200 | 0 | 246.23 | 245.23 | 8 | 0
2040 | MAPP_US_2_RMPA | MAPP_US | RMPA | External | Summer | B3 | 75 | 200 | 0 | 246.23 | 245.23 | 8 | 0
2040 | MAPP_US_2_RMPA | MAPP_US | RMPA | External | Summer | B4 | 100 | 200 | 0 | 166.46 | 171.93 | 8 | 0
2040 | MAPP_US_2_RMPA | MAPP_US | RMPA | External | Summer | B5 | 200 | 200 | 0 | 163.27 | 170.28 | 8 | 0
2040 | MAPP_US_2_RMPA | MAPP_US | RMPA | External | Summer | B6 | 300 | 200 | 200 | 154.27 | 163.76 | 8 | 1.49
2040 | MAPP_US_2_RMPA | MAPP_US | RMPA | External | Summer | B7 | 400 | 200 | 200 | 145.47 | 153.95 | 8 | 0.49
2040 | MAPP_US_2_RMPA | MAPP_US | RMPA | External | Summer | B8 | 500 | 200 | 200 | 128.36 | 147.43 | 8 | 11.07
2040 | MAPP_US_2_RMPA | MAPP_US | RMPA | External | Summer | B9 | 800 | 200 | 200 | 128.34 | 139.86 | 8 | 3.53
2040 | MAPP_US_2_RMPA | MAPP_US | RMPA | External | Summer | B10 | 1262 | 200 | 200 | 106.93 | 139.86 | 8 | 24.93
2040 | MAPP_US_2_RMPA | MAPP_US | RMPA | External | Winter | B16 | 25 | 200 | 200 | 124.31 | 146.27 | 8 | 13.96
2040 | MAPP_US_2_RMPA | MAPP_US | RMPA | External | Winter | B17 | 100 | 200 | 200 | 121.44 | 132.7 | 8 | 3.26
2040 | MAPP_US_2_RMPA | MAPP_US | RMPA | External | Winter | B18 | 400 | 200 | 0 | 126.82 | 127.44 | 8 | 0
2040 | MAPP_US_2_RMPA | MAPP_US | RMPA | External | Winter | B19 | 700 | 200 | 0 | 126.82 | 127.44 | 8 | 0
2040 | MAPP_US_2_RMPA | MAPP_US | RMPA | External | Winter | B20 | 935 | 200 | 200 | 82.04 | 95.13 | 8 | 5.09
2040 | NE_2_RMPA | NE | RMPA | External | Shoulder | B11 | 25 | 310 | 0 | 143.22 | 127.89 | 5 | 0
2040 | NE_2_RMPA | NE | RMPA | External | Shoulder | B12 | 200 | 310 | 0 | 139.6 | 126.99 | 5 | 0
2040 | NE_2_RMPA | NE | RMPA | External | Shoulder | B13 | 600 | 310 | 0 | 139.6 | 126.98 | 5 | 0
2040 | NE_2_RMPA | NE | RMPA | External | Shoulder | B14 | 900 | 310 | 0 | 132.05 | 126.05 | 5 | 0
2040 | NE_2_RMPA | NE | RMPA | External | Shoulder | B15 | 1203 | 310 | 310 | 81.56 | 95.85 | 5 | 9.29
2040 | NE_2_RMPA | NE | RMPA | External | Summer | B1 | 10 | 310 | 0 | 253.72 | 251.32 | 5 | 0
2040 | NE_2_RMPA | NE | RMPA | External | Summer | B2 | 25 | 310 | 0 | 253.23 | 245.23 | 5 | 0
2040 | NE_2_RMPA | NE | RMPA | External | Summer | B3 | 75 | 310 | 0 | 253.23 | 245.23 | 5 | 0
2040 | NE_2_RMPA | NE | RMPA | External | Summer | B4 | 100 | 310 | 0 | 173.46 | 171.93 | 5 | 0
2040 | NE_2_RMPA | NE | RMPA | External | Summer | B5 | 200 | 310 | 0 | 170.27 | 170.28 | 5 | 0
2040 | NE_2_RMPA | NE | RMPA | External | Summer | B6 | 300 | 310 | 0 | 161.27 | 163.76 | 5 | 0
2040 | NE_2_RMPA | NE | RMPA | External | Summer | B7 | 400 | 310 | 0 | 152.47 | 153.95 | 5 | 0
2040 | NE_2_RMPA | NE | RMPA | External | Summer | B8 | 500 | 310 | 310 | 138.99 | 147.43 | 5 | 3.44
2040 | NE_2_RMPA | NE | RMPA | External | Summer | B9 | 800 | 310 | 0 | 138.39 | 139.86 | 5 | 0
2040 | NE_2_RMPA | NE | RMPA | External | Summer | B10 | 1262 | 310 | 310 | 120.93 | 139.86 | 5 | 13.93
2040 | NE_2_RMPA | NE | RMPA | External | Winter | B16 | 25 | 310 | 310 | 138.31 | 146.27 | 5 | 2.96
2040 | NE_2_RMPA | NE | RMPA | External | Winter | B17 | 100 | 310 | 0 | 135.44 | 132.7 | 5 | 0
2040 | NE_2_RMPA | NE | RMPA | External | Winter | B18 | 400 | 310 | 0 | 138.33 | 127.44 | 5 | 0
2040 | NE_2_RMPA | NE | RMPA | External | Winter | B19 | 700 | 310 | 0 | 135.44 | 127.44 | 5 | 0
2040 | NE_2_RMPA | NE | RMPA | External | Winter | B20 | 935 | 310 | 36.81 | 90.13 | 95.13 | 5 | 0
2040 | NWPP_Coal_2_MAPP_US | NWPP_Coal | MAPP_US | External | Shoulder | B11 | 25 | 150 | 150 | 118.82 | 133.22 | 8 | 6.4
2040 | NWPP_Coal_2_MAPP_US | NWPP_Coal | MAPP_US | External | Shoulder | B12 | 200 | 150 | 150 | 118.82 | 130.13 | 8 | 3.31
2040 | NWPP_Coal_2_MAPP_US | NWPP_Coal | MAPP_US | External | Shoulder | B13 | 600 | 150 | 150 | 118.82 | 127.97 | 8 | 1.15
2040 | NWPP_Coal_2_MAPP_US | NWPP_Coal | MAPP_US | External | Shoulder | B14 | 900 | 150 | 0 | 118.82 | 118.05 | 8 | 0
2040 | NWPP_Coal_2_MAPP_US | NWPP_Coal | MAPP_US | External | Shoulder | B15 | 1203 | 150 | 0 | 118.82 | 67.56 | 8 | 0
2040 | NWPP_Coal_2_MAPP_US | NWPP_Coal | MAPP_US | External | Summer | B1 | 10 | 150 | 150 | 190.78 | 246.72 | 8 | 47.94
2040 | NWPP_Coal_2_MAPP_US | NWPP_Coal | MAPP_US | External | Summer | B2 | 25 | 150 | 150 | 158 | 246.23 | 8 | 80.23
2040 | NWPP_Coal_2_MAPP_US | NWPP_Coal | MAPP_US | External | Summer | B3 | 75 | 150 | 150 | 155.6 | 246.23 | 8 | 82.64
2040 | NWPP_Coal_2_MAPP_US | NWPP_Coal | MAPP_US | External | Summer | B4 | 100 | 150 | 150 | 155.6 | 166.46 | 8 | 2.87
2040 | NWPP_Coal_2_MAPP_US | NWPP_Coal | MAPP_US | External | Summer | B5 | 200 | 150 | 0 | 155.6 | 163.27 | 8 | 0
2040 | NWPP_Coal_2_MAPP_US | NWPP_Coal | MAPP_US | External | Summer | B6 | 300 | 150 | 0 | 155.6 | 154.27 | 8 | 0
2040 | NWPP_Coal_2_MAPP_US | NWPP_Coal | MAPP_US | External | Summer | B7 | 400 | 150 | 0 | 155.6 | 145.47 | 8 | 0
2040 | NWPP_Coal_2_MAPP_US | NWPP_Coal | MAPP_US | External | Summer | B8 | 500 | 150 | 0 | 155.6 | 128.36 | 8 | 0
2040 | NWPP_Coal_2_MAPP_US | NWPP_Coal | MAPP_US | External | Summer | B9 | 800 | 150 | 0 | 155.6 | 128.34 | 8 | 0
2040 | NWPP_Coal_2_MAPP_US | NWPP_Coal | MAPP_US | External | Summer | B10 | 1262 | 150 | 0 | 155.6 | 106.93 | 8 | 0
2040 | NWPP_Coal_2_MAPP_US | NWPP_Coal | MAPP_US | External | Winter | B16 | 25 | 150 | 0 | 118.82 | 124.31 | 8 | 0
2040 | NWPP_Coal_2_MAPP_US | NWPP_Coal | MAPP_US | External | Winter | B17 | 100 | 150 | 0 | 118.82 | 121.44 | 8 | 0
2040 | NWPP_Coal_2_MAPP_US | NWPP_Coal | MAPP_US | External | Winter | B18 | 400 | 150 | 73.54 | 118.82 | 126.82 | 8 | 0
2040 | NWPP_Coal_2_MAPP_US | NWPP_Coal | MAPP_US | External | Winter | B19 | 700 | 150 | 83.62 | 118.82 | 126.82 | 8 | 0
2040 | NWPP_Coal_2_MAPP_US | NWPP_Coal | MAPP_US | External | Winter | B20 | 935 | 150 | 0 | 118.82 | 82.04 | 8 | 0
2040 | RMPA_2_MAPP_US | RMPA | MAPP_US | External | Shoulder | B11 | 25 | 200 | 0 | 127.89 | 133.22 | 8 | 0
2040 | RMPA_2_MAPP_US | RMPA | MAPP_US | External | Shoulder | B12 | 200 | 200 | 0 | 126.99 | 130.13 | 8 | 0
2040 | RMPA_2_MAPP_US | RMPA | MAPP_US | External | Shoulder | B13 | 600 | 200 | 0 | 126.98 | 127.97 | 8 | 0
2040 | RMPA_2_MAPP_US | RMPA | MAPP_US | External | Shoulder | B14 | 900 | 200 | 0 | 126.05 | 118.05 | 8 | 0
2040 | RMPA_2_MAPP_US | RMPA | MAPP_US | External | Shoulder | B15 | 1203 | 200 | 0 | 95.85 | 67.56 | 8 | 0
2040 | RMPA_2_MAPP_US | RMPA | MAPP_US | External | Summer | B1 | 10 | 200 | 0 | 251.32 | 246.72 | 8 | 0
2040 | RMPA_2_MAPP_US | RMPA | MAPP_US | External | Summer | B2 | 25 | 200 | 0 | 245.23 | 246.23 | 8 | 0
2040 | RMPA_2_MAPP_US | RMPA | MAPP_US | External | Summer | B3 | 75 | 200 | 0 | 245.23 | 246.23 | 8 | 0
2040 | RMPA_2_MAPP_US | RMPA | MAPP_US | External | Summer | B4 | 100 | 200 | 0 | 171.93 | 166.46 | 8 | 0
2040 | RMPA_2_MAPP_US | RMPA | MAPP_US | External | Summer | B5 | 200 | 200 | 0 | 170.28 | 163.27 | 8 | 0
2040 | RMPA_2_MAPP_US | RMPA | MAPP_US | External | Summer | B6 | 300 | 200 | 0 | 163.76 | 154.27 | 8 | 0
2040 | RMPA_2_MAPP_US | RMPA | MAPP_US | External | Summer | B7 | 400 | 200 | 0 | 153.95 | 145.47 | 8 | 0
2040 | RMPA_2_MAPP_US | RMPA | MAPP_US | External | Summer | B8 | 500 | 200 | 0 | 147.43 | 128.36 | 8 | 0
2040 | RMPA_2_MAPP_US | RMPA | MAPP_US | External | Summer | B9 | 800 | 200 | 0 | 139.86 | 128.34 | 8 | 0
2040 | RMPA_2_MAPP_US | RMPA | MAPP_US | External | Summer | B10 | 1262 | 200 | 0 | 139.86 | 106.93 | 8 | 0
2040 | RMPA_2_MAPP_US | RMPA | MAPP_US | External | Winter | B16 | 25 | 200 | 0 | 146.27 | 124.31 | 8 | 0
2040 | RMPA_2_MAPP_US | RMPA | MAPP_US | External | Winter | B17 | 100 | 200 | 0 | 132.7 | 121.44 | 8 | 0
2040 | RMPA_2_MAPP_US | RMPA | MAPP_US | External | Winter | B18 | 400 | 200 | 0 | 127.44 | 126.82 | 8 | 0
2040 | RMPA_2_MAPP_US | RMPA | MAPP_US | External | Winter | B19 | 700 | 200 | 0 | 127.44 | 126.82 | 8 | 0
2040 | RMPA_2_MAPP_US | RMPA | MAPP_US | External | Winter | B20 | 935 | 200 | 0 | 95.13 | 82.04 | 8 | 0
2040 | RMPA_2_NE | RMPA | NE | External | Shoulder | B11 | 25 | 310 | 310 | 127.89 | 143.22 | 8 | 7.33
2040 | RMPA_2_NE | RMPA | NE | External | Shoulder | B12 | 200 | 310 | 310 | 126.99 | 139.6 | 8 | 4.6
2040 | RMPA_2_NE | RMPA | NE | External | Shoulder | B13 | 600 | 310 | 310 | 126.98 | 139.6 | 8 | 4.61
2040 | RMPA_2_NE | RMPA | NE | External | Shoulder | B14 | 900 | 310 | 0 | 126.05 | 132.05 | 8 | 0
2040 | RMPA_2_NE | RMPA | NE | External | Shoulder | B15 | 1203 | 310 | 0 | 95.85 | 81.56 | 8 | 0
2040 | RMPA_2_NE | RMPA | NE | External | Summer | B1 | 10 | 310 | 0 | 251.32 | 253.72 | 8 | 0
2040 | RMPA_2_NE | RMPA | NE | External | Summer | B2 | 25 | 310 | 288.59 | 245.23 | 253.23 | 8 | 0
2040 | RMPA_2_NE | RMPA | NE | External | Summer | B3 | 75 | 310 | 233.19 | 245.23 | 253.23 | 8 | 0
2040 | RMPA_2_NE | RMPA | NE | External | Summer | B4 | 100 | 310 | 0 | 171.93 | 173.46 | 8 | 0
2040 | RMPA_2_NE | RMPA | NE | External | Summer | B5 | 200 | 310 | 0 | 170.28 | 170.27 | 8 | 0
2040 | RMPA_2_NE | RMPA | NE | External | Summer | B6 | 300 | 310 | 0 | 163.76 | 161.27 | 8 | 0
2040 | RMPA_2_NE | RMPA | NE | External | Summer | B7 | 400 | 310 | 0 | 153.95 | 152.47 | 8 | 0
2040 | RMPA_2_NE | RMPA | NE | External | Summer | B8 | 500 | 310 | 0 | 147.43 | 138.99 | 8 | 0
2040 | RMPA_2_NE | RMPA | NE | External | Summer | B9 | 800 | 310 | 0 | 139.86 | 138.39 | 8 | 0
2040 | RMPA_2_NE | RMPA | NE | External | Summer | B10 | 1262 | 310 | 0 | 139.86 | 120.93 | 8 | 0
2040 | RMPA_2_NE | RMPA | NE | External | Winter | B16 | 25 | 310 | 0 | 146.27 | 138.31 | 8 | 0
2040 | RMPA_2_NE | RMPA | NE | External | Winter | B17 | 100 | 310 | 0 | 132.7 | 135.44 | 8 | 0
2040 | RMPA_2_NE | RMPA | NE | External | Winter | B18 | 400 | 310 | 310 | 127.44 | 138.33 | 8 | 2.89
2040 | RMPA_2_NE | RMPA | NE | External | Winter | B19 | 700 | 310 | 303.15 | 127.44 | 135.44 | 8 | 0
2040 | RMPA_2_NE | RMPA | NE | External | Winter | B20 | 935 | 310 | 0 | 95.13 | 90.13 | 8 | 0
2040 | RMPA_2_SPP_N | RMPA | SPP_N | External | Shoulder | B11 | 25 | 210 | 210 | 127.89 | 143.23 | 8 | 7.35
2040 | RMPA_2_SPP_N | RMPA | SPP_N | External | Shoulder | B12 | 200 | 210 | 210 | 126.99 | 139.58 | 8 | 4.59
2040 | RMPA_2_SPP_N | RMPA | SPP_N | External | Shoulder | B13 | 600 | 210 | 210 | 126.98 | 139.58 | 8 | 4.6
2040 | RMPA_2_SPP_N | RMPA | SPP_N | External | Shoulder | B14 | 900 | 210 | 0 | 126.05 | 132.04 | 8 | 0
2040 | RMPA_2_SPP_N | RMPA | SPP_N | External | Shoulder | B15 | 1203 | 210 | 0 | 95.85 | 73.5 | 8 | 0
2040 | RMPA_2_SPP_N | RMPA | SPP_N | External | Summer | B1 | 10 | 210 | 0 | 251.32 | 246.32 | 8 | 0
2040 | RMPA_2_SPP_N | RMPA | SPP_N | External | Summer | B2 | 25 | 210 | 0 | 245.23 | 252.21 | 8 | 0
2040 | RMPA_2_SPP_N | RMPA | SPP_N | External | Summer | B3 | 75 | 210 | 0 | 245.23 | 248.24 | 8 | 0
2040 | RMPA_2_SPP_N | RMPA | SPP_N | External | Summer | B4 | 100 | 210 | 0 | 171.93 | 168.48 | 8 | 0
2040 | RMPA_2_SPP_N | RMPA | SPP_N | External | Summer | B5 | 200 | 210 | 0 | 170.28 | 165.28 | 8 | 0
2040 | RMPA_2_SPP_N | RMPA | SPP_N | External | Summer | B6 | 300 | 210 | 0 | 163.76 | 160.83 | 8 | 0
2040 | RMPA_2_SPP_N | RMPA | SPP_N | External | Summer | B7 | 400 | 210 | 0 | 153.95 | 152.48 | 8 | 0
2040 | RMPA_2_SPP_N | RMPA | SPP_N | External | Summer | B8 | 500 | 210 | 0 | 147.43 | 139.01 | 8 | 0
2040 | RMPA_2_SPP_N | RMPA | SPP_N | External | Summer | B9 | 800 | 210 | 0 | 139.86 | 137.87 | 8 | 0
2040 | RMPA_2_SPP_N | RMPA | SPP_N | External | Summer | B10 | 1262 | 210 | 0 | 139.86 | 120.93 | 8 | 0
2040 | RMPA_2_SPP_N | RMPA | SPP_N | External | Winter | B16 | 25 | 210 | 0 | 146.27 | 138.32 | 8 | 0
2040 | RMPA_2_SPP_N | RMPA | SPP_N | External | Winter | B17 | 100 | 210 | 0 | 132.7 | 135.44 | 8 | 0
2040 | RMPA_2_SPP_N | RMPA | SPP_N | External | Winter | B18 | 400 | 210 | 210 | 127.44 | 138.32 | 8 | 2.88
2040 | RMPA_2_SPP_N | RMPA | SPP_N | External | Winter | B19 | 700 | 210 | 90.86 | 127.44 | 135.44 | 8 | 0
2040 | RMPA_2_SPP_N | RMPA | SPP_N | External | Winter | B20 | 935 | 210 | 0 | 95.13 | 84.04 | 8 | 0
2040 | SPP_N_2_RMPA | SPP_N | RMPA | External | Shoulder | B11 | 25 | 210 | 0 | 143.23 | 127.89 | 5 | 0
2040 | SPP_N_2_RMPA | SPP_N | RMPA | External | Shoulder | B12 | 200 | 210 | 0 | 139.58 | 126.99 | 5 | 0
2040 | SPP_N_2_RMPA | SPP_N | RMPA | External | Shoulder | B13 | 600 | 210 | 0 | 139.58 | 126.98 | 5 | 0
2040 | SPP_N_2_RMPA | SPP_N | RMPA | External | Shoulder | B14 | 900 | 210 | 0 | 132.04 | 126.05 | 5 | 0
2040 | SPP_N_2_RMPA | SPP_N | RMPA | External | Shoulder | B15 | 1203 | 210 | 210 | 73.5 | 95.85 | 5 | 17.35
2040 | SPP_N_2_RMPA | SPP_N | RMPA | External | Summer | B1 | 10 | 210 | 118.4 | 246.32 | 251.32 | 5 | 0
2040 | SPP_N_2_RMPA | SPP_N | RMPA | External | Summer | B2 | 25 | 210 | 0 | 252.21 | 245.23 | 5 | 0
2040 | SPP_N_2_RMPA | SPP_N | RMPA | External | Summer | B3 | 75 | 210 | 0 | 248.24 | 245.23 | 5 | 0
2040 | SPP_N_2_RMPA | SPP_N | RMPA | External | Summer | B4 | 100 | 210 | 0 | 168.48 | 171.93 | 5 | 0
2040 | SPP_N_2_RMPA | SPP_N | RMPA | External | Summer | B5 | 200 | 210 | 32.83 | 165.28 | 170.28 | 5 | 0
2040 | SPP_N_2_RMPA | SPP_N | RMPA | External | Summer | B6 | 300 | 210 | 0 | 160.83 | 163.76 | 5 | 0
2040 | SPP_N_2_RMPA | SPP_N | RMPA | External | Summer | B7 | 400 | 210 | 0 | 152.48 | 153.95 | 5 | 0
2040 | SPP_N_2_RMPA | SPP_N | RMPA | External | Summer | B8 | 500 | 210 | 210 | 139.01 | 147.43 | 5 | 3.42
2040 | SPP_N_2_RMPA | SPP_N | RMPA | External | Summer | B9 | 800 | 210 | 0 | 137.87 | 139.86 | 5 | 0
2040 | SPP_N_2_RMPA | SPP_N | RMPA | External | Summer | B10 | 1262 | 210 | 210 | 120.93 | 139.86 | 5 | 13.93
2040 | SPP_N_2_RMPA | SPP_N | RMPA | External | Winter | B16 | 25 | 210 | 210 | 138.32 | 146.27 | 5 | 2.95
2040 | SPP_N_2_RMPA | SPP_N | RMPA | External | Winter | B17 | 100 | 210 | 0 | 135.44 | 132.7 | 5 | 0
2040 | SPP_N_2_RMPA | SPP_N | RMPA | External | Winter | B18 | 400 | 210 | 0 | 138.32 | 127.44 | 5 | 0
2040 | SPP_N_2_RMPA | SPP_N | RMPA | External | Winter | B19 | 700 | 210 | 0 | 135.44 | 127.44 | 5 | 0
2040 | SPP_N_2_RMPA | SPP_N | RMPA | External | Winter | B20 | 935 | 210 | 210 | 84.04 | 95.13 | 5 | 6.09
2040 | SPP_S_2_ERCOT | SPP_S | ERCOT | External | Shoulder | B11 | 25 | 800 | 800 | 143.24 | 162.41 | 5 | 14.17
2040 | SPP_S_2_ERCOT | SPP_S | ERCOT | External | Shoulder | B12 | 200 | 800 | 800 | 139.6 | 156.36 | 5 | 11.76
2040 | SPP_S_2_ERCOT | SPP_S | ERCOT | External | Shoulder | B13 | 600 | 800 | 0 | 139.6 | 139.54 | 5 | 0
2040 | SPP_S_2_ERCOT | SPP_S | ERCOT | External | Shoulder | B14 | 900 | 800 | 800 | 132.04 | 139.54 | 5 | 2.5
2040 | SPP_S_2_ERCOT | SPP_S | ERCOT | External | Shoulder | B15 | 1203 | 800 | 0 | 73.5 | 73.5 | 5 | 0
2040 | SPP_S_2_ERCOT | SPP_S | ERCOT | External | Summer | B1 | 10 | 800 | 800 | 160.84 | 264.46 | 5 | 98.62
2040 | SPP_S_2_ERCOT | SPP_S | ERCOT | External | Summer | B2 | 25 | 800 | 800 | 195.27 | 264.46 | 5 | 64.19
2040 | SPP_S_2_ERCOT | SPP_S | ERCOT | External | Summer | B3 | 75 | 800 | 0 | 245.79 | 237.79 | 5 | 0
2040 | SPP_S_2_ERCOT | SPP_S | ERCOT | External | Summer | B4 | 100 | 800 | 0 | 168.46 | 160.67 | 5 | 0
2040 | SPP_S_2_ERCOT | SPP_S | ERCOT | External | Summer | B5 | 200 | 800 | 0 | 165.29 | 160.67 | 5 | 0
2040 | SPP_S_2_ERCOT | SPP_S | ERCOT | External | Summer | B6 | 300 | 800 | 0 | 160.84 | 160.67 | 5 | 0
2040 | SPP_S_2_ERCOT | SPP_S | ERCOT | External | Summer | B7 | 400 | 800 | 0 | 158.52 | 160.67 | 5 | 0
2040 | SPP_S_2_ERCOT | SPP_S | ERCOT | External | Summer | B8 | 500 | 800 | 399.5 | 139.02 | 144.02 | 5 | 0
2040 | SPP_S_2_ERCOT | SPP_S | ERCOT | External | Summer | B9 | 800 | 800 | 0 | 137.88 | 138.06 | 5 | 0
2040 | SPP_S_2_ERCOT | SPP_S | ERCOT | External | Summer | B10 | 1262 | 800 | 800 | 120.94 | 130.37 | 5 | 4.42
2040 | SPP_S_2_ERCOT | SPP_S | ERCOT | External | Winter | B16 | 25 | 800 | 800 | 138.33 | 166.02 | 5 | 22.69
2040 | SPP_S_2_ERCOT | SPP_S | ERCOT | External | Winter | B17 | 100 | 800 | 800 | 135.45 | 159.58 | 5 | 19.13
2040 | SPP_S_2_ERCOT | SPP_S | ERCOT | External | Winter | B18 | 400 | 800 | 0 | 138.33 | 142.61 | 5 | 0
2040 | SPP_S_2_ERCOT | SPP_S | ERCOT | External | Winter | B19 | 700 | 800 | 800 | 135.45 | 142.61 | 5 | 2.16
2040 | SPP_S_2_ERCOT | SPP_S | ERCOT | External | Winter | B20 | 935 | 800 | 0 | 84.03 | 73.5 | 5 | 0