## Title
Future 3 Sensitivity 13: Federal Carbon at State/Regional Implementation, Increased Variable Penetration Limits
"The results presented herein use modeling assumptions developed by EIPC, EIPC stakeholders and CRA for purposes of EIPC capacity expansion modeling. As such, these results do not necessarily reflect the opinions or views of CRA or any individual EIPC stakeholder."

## Build Summary
EI New Build Summary
EI New Builds by Type
|  | Additions |  |  | Retirements
| 2010 | 2015 | 2020 | 2030 | 2015 | 2020 | 2030 | Total
Coal | 271.9154 | 8.4766 | 0 | 0 | 149.1088 | 69.6156 | 29.0719 | 32.5958
Nuclear | 99.849 | 2.7406 | 4.53 | 27.8762 | 0 | 0.6145 | 1.4882 | 132.8931
CC | 132.682 | 87.0636 | 51.6349 | 1.2888 | 7.1009 | 3.0269 | 15.6826 | 246.8588
CT | 120.329 | 4.6917 | 0.3 | 0 | 3.8512 | 0 | 15.3251 | 106.1444
Steam Oil/Gas | 74.547 | 0 | 0 | 0 | 44.6795 | 0 | 9.9035 | 19.964
Hydro | 44.6048 | 0 | 1.199 | 4.9657 | 0 | 0 | 0 | 50.7695
On-Shore Wind | 18.707 | 22.1949 | 75.1474 | 138.0298 | 0 | 0 | 0 | 254.0791
Off-Shore Wind | 0 | 0.469 | 0 | 1.1 | 0 | 0 | 0 | 1.569
Other Renewable | 3.613 | 2.3484 | 3.2576 | 3.79 | 0 | 0 | 0 | 13.009
New HQ/Maritimes | 0 | 0 | 0 | 4.4765 | 0 | 0 | 0 | 4.4765
Other | 17.054 | 0 | 0 | 0 | 0 | 0 | 0 | 17.054
Total w/o DR | 783.3012 | 127.9848 | 136.0689 | 181.5269 | 204.7404 | 73.257 | 71.4713 | 879.4131
DR | 33.1 | -1.344 | 16.8375 | 22.1146 | 0 | 0 | 0 | 70.7081
Total w/DR | 816.4012 | 126.6407 | 152.9064 | 203.6416 | 204.7404 | 73.257 | 71.4713 | 950.1212
EI New Builds by Region
| EI Cumulative New Builds |  |  |  | EI Cumulative New CCs |  |  |  | EI Cumulative New On-Shore Wind |  |  |  | EI Cumulative Coal Retirements
| 2015 | 2020 | 2030 |  |  | 2015 | 2020 | 2030 |  | 2015 | 2020 | 2030 |  | 2015 | 2020 | 2030
ENT | 4375.22 | 8900.84 | 9037.63 |  | ENT | 3484.93 | 7949.02 | 7949.02 | ENT | 0 | 0 | 0 | ENT | 1532.9 | 8308.9 | 8308.9
FRCC | 14928.05 | 14928.07 | 30517.83 |  | FRCC | 12218.72 | 12218.74 | 12218.74 | FRCC | 0 | 0 | 0 | FRCC | 6661.4 | 7765.4 | 7765.4
IESO | 5144.99 | 5144.99 | 5144.99 |  | IESO | 1263 | 1263 | 1263 | IESO | 2105.9 | 2105.9 | 2105.9 | IESO | 6416 | 6416 | 6416
MAPP_CA | 584.16 | 1279.16 | 4510.83 |  | MAPP_CA | 281.76 | 281.76 | 281.76 | MAPP_CA | 302.4 | 302.4 | 302.4 | MAPP_CA | 1076.84 | 1637.17 | 1745.9
MAPP_US | 729.6 | 6782.73 | 12384.7 |  | MAPP_US | 0 | 0 | 0 | MAPP_US | 421.3 | 6474.43 | 12004.73 | MAPP_US | 1891.09 | 2531.5 | 3431.75
MISO_IN | 1856.12 | 17475.41 | 40633.09 |  | MISO_IN | 1238.12 | 16631.58 | 16631.58 | MISO_IN | 0 | 0 | 23077.56 | MISO_IN | 5937.7 | 8920.79 | 10255.7
MISO_MI | 3738.92 | 6509.64 | 6850.06 |  | MISO_MI | 1738.92 | 4089.81 | 4089.81 | MISO_MI | 2000 | 2419.83 | 2600 | MISO_MI | 6340 | 10792 | 10792
MISO_MO-IL | 2090 | 3113 | 21361.76 |  | MISO_MO-IL | 0 | 1023 | 1023 | MISO_MO-IL | 300 | 300 | 18045.43 | MISO_MO-IL | 4201.7 | 12131.59 | 12375.7
MISO_W | 2894.83 | 2894.83 | 40992.38 |  | MISO_W | 0 | 0 | 0 | MISO_W | 2800.5 | 2800.5 | 40826.38 | MISO_W | 4076.19 | 8894.59 | 12924.43
MISO_WUMS | 7414.89 | 9442.38 | 9696.51 |  | MISO_WUMS | 5595.99 | 7622.48 | 7622.48 | MISO_WUMS | 968.9 | 968.9 | 999.7 | MISO_WUMS | 4191.1 | 6060.1 | 6393.2
NE | 434.1 | 5785.23 | 5856.9 |  | NE | 0 | 1431.44 | 1431.44 | NE | 202 | 4121.69 | 4121.69 | NE | 0 | 3195.8 | 3195.8
NEISO | 3384.16 | 6229.33 | 8798.2 |  | NEISO | 2049.5 | 2049.5 | 2049.5 | NEISO | 231.2 | 2783.87 | 5280 | NEISO | 2250.13 | 2570.13 | 2570.13
NonRTO_Midwest | 3111.28 | 5656.35 | 6562.6 |  | NonRTO_Midwest | 3111.28 | 5656.35 | 5656.35 | NonRTO_Midwest | 0 | 0 | 0 | NonRTO_Midwest | 4427.93 | 7082.71 | 8883.3
NYISO_A-F | 3289.7 | 3999.5 | 9241.46 |  | NYISO_A-F | 639 | 639 | 639 | NYISO_A-F | 2476.3 | 3186.1 | 8360.13 | NYISO_A-F | 2251.9 | 2251.9 | 2251.9
NYISO_G-I | 0 | 60 | 434.33 |  | NYISO_G-I | 0 | 0 | 0 | NYISO_G-I | 0 | 60 | 360 | NYISO_G-I | 368.2 | 368.2 | 368.2
NYISO_J-K | 1207.4 | 1207.4 | 1317.83 |  | NYISO_J-K | 1175.4 | 1175.4 | 1175.4 | NYISO_J-K | 0 | 0 | 36.1 | NYISO_J-K | 0 | 0 | 0
PJM_E | 5940.05 | 6072.95 | 7172.95 |  | PJM_E | 4634.3 | 4634.3 | 4634.3 | PJM_E | 1150 | 1150 | 1150 | PJM_E | 2804 | 3372 | 3372
PJM_ROM | 2243.7 | 4614.2 | 6220.77 |  | PJM_ROM | 1678.5 | 1678.5 | 1678.5 | PJM_ROM | 479.8 | 1230 | 1230 | PJM_ROM | 14625.5 | 15859.5 | 16380.5
PJM_ROR | 30065.48 | 38484.67 | 83786 |  | PJM_ROR | 19066.38 | 26277.16 | 26277.16 | PJM_ROR | 8325.7 | 8517.4 | 53600 | PJM_ROR | 34839.71 | 47118.29 | 53470.2
SOCO | 7612.88 | 14728.84 | 23123.92 |  | SOCO | 7487.88 | 12403.84 | 12403.84 | SOCO | 0 | 0 | 0 | SOCO | 17536.31 | 21632.38 | 23695.01
SPP_N | 1400.77 | 26446.98 | 27391.74 |  | SPP_N | 935.73 | 1758.23 | 2257.15 | SPP_N | 0 | 24223.71 | 24574.55 | SPP_N | 621 | 4071.1 | 5932.5
SPP_S | 1830.99 | 39524.25 | 40409.14 |  | SPP_S | 0 | 4625.75 | 5415.64 | SPP_S | 430 | 33197.51 | 33197.51 | SPP_S | 3955.28 | 10693.93 | 13139.93
TVA | 6311.41 | 11136.85 | 11287.21 |  | TVA | 4613.52 | 9438.96 | 9438.96 | TVA | 0 | 0 | 0 | TVA | 10405 | 12509 | 15151.83
VACAR | 17396.06 | 23636.04 | 28371.29 |  | VACAR | 15850.7 | 15850.7 | 15850.7 | VACAR | 0.9 | 3500 | 3500 | VACAR | 12698.9 | 14541.38 | 18976
| 127984.76 | 264053.64 | 441104.12 |  |  | 87063.63 | 138698.52 | 139987.33 |  | 22194.9 | 97342.24 | 235372.08 |  | 149108.78 | 218724.36 | 247796.28

## Generation
#1 | Total Generation (GWh)
Total Generation by Reporting Type: Entergy
ReportingType | 2015 | 2020 | 2025 | 2030 | 2035 | 2040
BM | 0 | 0 | 0 | 0 | 31184.33 | 74554.57
CC | 75799.32 | 104715.11 | 104970.68 | 83186.02 | 43214.59 | 16370.78
CSP | 0 | 0 | 0 | 0 | 0 | 0
CT | 0 | 0 | 0 | 0 | 0 | 0
Coal | 56381.16 | 5536.46 | 516.46 | 0 | 0 | 0
Geo | 0 | 0 | 0 | 0 | 0 | 0
H | 153 | 153 | 153 | 153 | 3824.34 | 3824.34
LFG | 63.07 | 63.07 | 909.81 | 909.81 | 909.81 | 909.81
Nuc | 42234.08 | 42234.08 | 42234.08 | 42234.08 | 53096.67 | 45330.64
PS | 25.58 | 24.19 | 24.19 | 24.19 | 24.19 | 150.45
PV | 0.57 | 119.14 | 175.77 | 175.77 | 175.77 | 178.45
PeakG | 0 | 0 | 4.43 | 0 | 0 | 0
PeakO | 0 | 0 | 0 | 0 | 0 | 0
ST | 0 | 0 | 0 | 0 | 0 | 0
STOG | 344.32 | 452.75 | 0 | 0 | 0 | 0
STWD | 38.93 | 76.01 | 131.63 | 776.04 | 1443.65 | 1125.38
WT | 315.27 | 315.27 | 315.27 | 315.27 | 315.27 | 315.27
IGCC | 0 | 0 | 0 | 0 | 0 | 0
DemandResponse | 0 | 0 | 0 | 0 | 0 | 0
IGCC-CCS | 0 | 0 | 0 | 0 | 0 | 0
WT_off | 0 | 0 | 0 | 0 | 0 | 0
PseudoUnit | 0 | 0 | 0 | 0 | 0 | 0
FixedInterchange | 0 | 0 | 0 | 0 | 0 | 0
Total Generation by Reporting Type: FRCC
ReportingType | 2015 | 2020 | 2025 | 2030 | 2035 | 2040
BM | 0 | 0 | 0 | 0 | 0 | 10270.04
CC | 194115.03 | 201501.47 | 194986.14 | 102036.38 | 46539.37 | 29186.64
CSP | 0 | 0 | 0 | 0 | 0 | 0
CT | 486.48 | 949.79 | 949.79 | 388.93 | 0 | 0
Coal | 17893.63 | 6652.52 | 1192.33 | 1305.73 | 3843.89 | 4683.14
Geo | 0 | 0 | 0 | 0 | 0 | 0
H | 27.85 | 27.85 | 27.85 | 27.85 | 27.85 | 27.85
LFG | 3831.62 | 3831.62 | 5392.66 | 5392.66 | 5392.66 | 5392.66
Nuc | 32180.57 | 32180.57 | 56839.18 | 152073.02 | 196972.24 | 212507.2
PS | 0 | 0 | 0 | 0 | 0 | 0
PV | 134.03 | 134.03 | 134.03 | 134.03 | 134.03 | 134.03
PeakG | 387.92 | 615.75 | 565.63 | 75.84 | 120.58 | 82.36
PeakO | 0 | 0 | 0 | 0 | 0 | 0
ST | 0 | 0 | 0 | 0 | 0 | 0
STOG | 26.82 | 26.82 | 0 | 0 | 0 | 0
STWD | 131.4 | 289.87 | 1366.56 | 1366.56 | 1366.56 | 843.8
WT | 0 | 0 | 0 | 0 | 0 | 0
IGCC | 0 | 0 | 0 | 0 | 0 | 0
DemandResponse | 0 | 0 | 0 | 0 | 0 | 0
IGCC-CCS | 0 | 0 | 0 | 0 | 0 | 0
WT_off | 0 | 0 | 0 | 0 | 0 | 0
PseudoUnit | 0 | 0 | 0 | 0 | 0 | 0
FixedInterchange | 0 | 0 | 0 | 0 | 0 | 0
Total Generation by Reporting Type: MAPP_US
ReportingType | 2015 | 2020 | 2025 | 2030 | 2035 | 2040
BM | 0 | 0 | 0 | 0 | 0 | 0
CC | 1279.15 | 199.29 | 296.06 | 190.7 | 190.7 | 127.09
CSP | 0 | 0 | 0 | 0 | 0 | 0
CT | 0 | 0 | 0 | 0 | 3.21 | 27.25
Coal | 11061.79 | 4406.86 | 99.87 | 0 | 0 | 0
Geo | 354.6 | 354.6 | 354.6 | 354.6 | 354.6 | 354.6
H | 10150.02 | 10150.02 | 10150.02 | 10150.02 | 10150.02 | 10150.02
LFG | 15.77 | 15.77 | 15.77 | 580.79 | 580.79 | 580.79
Nuc | 0.01 | 0.04 | 0.04 | 0.07 | 0.53 | 0.41
PS | 0 | 0 | 0 | 0 | 0 | 0
PV | 0 | 0 | 0 | 0 | 0 | 0
PeakG | 68.21 | 90.12 | 68.21 | 90.12 | 91.98 | 67.68
PeakO | 0 | 0 | 0 | 0 | 0 | 0
ST | 0 | 0 | 0 | 0 | 0 | 0
STOG | 0 | 0 | 0 | 0 | 0 | 0
STWD | 0 | 0 | 0 | 0 | 0 | 0
WT | 5908.78 | 27081.26 | 39333.33 | 46424.95 | 45154.09 | 45794.85
IGCC | 0 | 0 | 0 | 0 | 0 | 0
DemandResponse | 0 | 0 | 0 | 0 | 0 | 0
IGCC-CCS | 0 | 0 | 0 | 0 | 0 | 0
WT_off | 0 | 0 | 0 | 0 | 0 | 0
PseudoUnit | 0 | 0 | 0 | 0 | 0 | 0
FixedInterchange | 0 | 0 | 0 | 0 | 0 | 0
Total Generation by Reporting Type: MISO_IN
ReportingType | 2015 | 2020 | 2025 | 2030 | 2035 | 2040
BM | 0 | 0 | 0 | 0 | 0 | 36262.74
CC | 13475.98 | 131450.73 | 132807.31 | 89283.52 | 58507.38 | 23319.18
CSP | 0 | 0 | 0 | 0 | 0 | 0
CT | 0 | 0 | 0 | 0 | 0 | 0
Coal | 58954.51 | 25228.41 | 3856.26 | 3255.22 | 14039.46 | 14606.95
Geo | 0 | 0 | 0 | 0 | 0 | 0
H | 417.2 | 417.2 | 417.2 | 417.2 | 417.2 | 417.2
LFG | 291.71 | 291.71 | 923.41 | 923.41 | 923.41 | 923.41
Nuc | 0.02 | 0.02 | 0.04 | 0.07 | 0.78 | 0.6
PS | 0 | 0 | 0 | 0 | 0 | 0
PV | 0 | 375.88 | 375.88 | 375.88 | 375.88 | 375.88
PeakG | 5.92 | 0 | 0 | 0 | 0 | 0
PeakO | 0 | 0 | 0 | 0 | 0 | 0
ST | 0 | 0 | 0 | 0 | 0 | 0
STOG | 28.64 | 28.64 | 28.64 | 0 | 0 | 0
STWD | 0 | 0 | 0 | 0 | 0 | 0
WT | 1553.06 | 1553.06 | 1553.06 | 60864.24 | 60864.24 | 60864.24
IGCC | 4427.31 | 4427.31 | 961.35 | 0 | 0 | 0
DemandResponse | 0 | 0 | 0 | 0 | 0 | 0
IGCC-CCS | 0 | 0 | 0 | 0 | 0 | 0
WT_off | 0 | 0 | 0 | 0 | 0 | 0
PseudoUnit | 0 | 0 | 0 | 0 | 0 | 0
FixedInterchange | 0 | 0 | 0 | 0 | 0 | 0
Total Generation by Reporting Type: MISO_MI
ReportingType | 2015 | 2020 | 2025 | 2030 | 2035 | 2040
BM | 0 | 0 | 0 | 0 | 0 | 5391.5
CC | 24850.69 | 39257.52 | 41971.42 | 29526.84 | 26754.9 | 2795.32
CSP | 0 | 0 | 0 | 0 | 0 | 0
CT | 0 | 0 | 0 | 0 | 0 | 0
Coal | 26279.76 | 0 | 0 | 0 | 0 | 0
Geo | 0 | 0 | 0 | 0 | 0 | 0
H | 410 | 410 | 410 | 410 | 410 | 410
LFG | 1285.09 | 1285.09 | 2548.5 | 2548.5 | 2548.5 | 2548.5
Nuc | 14714.16 | 14714.16 | 14714.16 | 14714.16 | 8654.01 | 22875.49
PS | 817.2 | 393.12 | 1329.12 | 767.52 | 767.52 | 4773.6
PV | 0 | 0 | 0 | 0 | 0 | 0
PeakG | 10.05 | 0 | 0 | 0 | 0 | 0
PeakO | 0 | 0 | 0 | 0 | 0 | 0
ST | 0 | 0 | 0 | 0 | 0 | 0
STOG | 283.11 | 90.08 | 92.47 | 0 | 0 | 0
STWD | 1142.3 | 721.99 | 124.94 | 614.05 | 1142.3 | 1142.3
WT | 5161.16 | 6289.32 | 6773.47 | 6773.47 | 6773.47 | 6773.47
IGCC | 0 | 0 | 0 | 0 | 0 | 0
DemandResponse | 0 | 0 | 0 | 0 | 0 | 0
IGCC-CCS | 0 | 0 | 0 | 0 | 0 | 0
WT_off | 0 | 0 | 0 | 0 | 0 | 0
PseudoUnit | 0 | 0 | 0 | 0 | 0 | 0
FixedInterchange | 0 | 0 | 0 | 0 | 0 | 0
Total Generation by Reporting Type: MISO_MO-IL
ReportingType | 2015 | 2020 | 2025 | 2030 | 2035 | 2040
BM | 0 | 0 | 0 | 0 | 0 | 0
CC | 2815.08 | 11511.55 | 11198.31 | 4254.61 | 2174.24 | 1400.62
CSP | 0 | 0 | 0 | 0 | 0 | 0
CT | 0 | 0 | 0 | 0 | 0 | 0
Coal | 75861.79 | 18608.09 | 3823.21 | 881.69 | 2768.22 | 2768.22
Geo | 0 | 0 | 0 | 0 | 0 | 0
H | 1317.1 | 1317.1 | 2690.42 | 2690.42 | 2690.42 | 2690.42
LFG | 141.91 | 141.91 | 1902.67 | 1902.67 | 1902.67 | 1902.67
Nuc | 17393.71 | 17393.71 | 17393.71 | 17393.71 | 17393.71 | 17393.71
PS | 202.4 | 180.4 | 312.4 | 180.4 | 180.4 | 1122
PV | 0 | 0 | 0 | 0 | 0 | 0
PeakG | 248.9 | 557.95 | 112.4 | 222.11 | 218.58 | 210.12
PeakO | 0 | 0 | 0 | 0 | 0 | 0
ST | 0 | 0 | 0 | 0 | 0 | 0
STOG | 5.26 | 5.26 | 5.26 | 0 | 0 | 0
STWD | 0 | 0 | 0 | 0 | 0 | 0
WT | 2075.16 | 2075.16 | 19610.77 | 52341.55 | 52341.55 | 52341.55
IGCC | 0 | 0 | 0 | 0 | 0 | 0
DemandResponse | 0 | 0 | 0 | 0 | 0 | 0
IGCC-CCS | 0 | 0 | 0 | 0 | 0 | 0
WT_off | 0 | 0 | 0 | 0 | 0 | 0
PseudoUnit | 0 | 0 | 0 | 0 | 0 | 0
FixedInterchange | 0 | 0 | 0 | 0 | 0 | 0
Total Generation by Reporting Type: MISO_W
ReportingType | 2015 | 2020 | 2025 | 2030 | 2035 | 2040
BM | 0 | 0 | 0 | 0 | 0 | 0
CC | 8780.54 | 9239.33 | 3177.81 | 3077.43 | 1963.12 | 1680.59
CSP | 0 | 0 | 0 | 0 | 0 | 0
CT | 0 | 0 | 0 | 0 | 0 | 0
Coal | 71830.13 | 30181.53 | 4500.45 | 2842.65 | 2842.65 | 2582.34
Geo | 0 | 0 | 0 | 0 | 0 | 0
H | 1643.73 | 1643.73 | 1643.73 | 1643.73 | 1643.73 | 1643.73
LFG | 1616.22 | 1616.22 | 1616.22 | 2181.24 | 2181.24 | 2181.24
Nuc | 18393.35 | 18393.35 | 18393.35 | 17859.34 | 0.78 | 0.78
PS | 0 | 0 | 0 | 0 | 0 | 0
PV | 0 | 0 | 0 | 0 | 0 | 0
PeakG | 254.36 | 296.23 | 36.85 | 0 | 152.81 | 14.52
PeakO | 0 | 0 | 0 | 0 | 0 | 0
ST | 0 | 0 | 0 | 0 | 0 | 0
STOG | 0.18 | 0.18 | 0 | 0 | 0 | 0
STWD | 122.54 | 207.05 | 207.05 | 873.42 | 1703.88 | 1527.59
WT | 27590.66 | 27590.66 | 146622.56 | 153110.67 | 153110.67 | 163416.77
IGCC | 0 | 0 | 0 | 0 | 0 | 0
DemandResponse | 0 | 0 | 0 | 0 | 0 | 0
IGCC-CCS | 0 | 0 | 0 | 0 | 0 | 0
WT_off | 0 | 0 | 0 | 0 | 0 | 0
PseudoUnit | 0 | 0 | 0 | 0 | 0 | 0
FixedInterchange | 0 | 0 | 0 | 0 | 0 | 0
Total Generation by Reporting Type: MISO_WUMS
ReportingType | 2015 | 2020 | 2025 | 2030 | 2035 | 2040
BM | 0 | 0 | 0 | 0 | 0 | 23897.6
CC | 55102.72 | 68402.54 | 65324.27 | 51444.04 | 48884.78 | 10616.24
CSP | 0 | 0 | 0 | 0 | 0 | 0
CT | 0 | 0 | 0 | 0 | 0 | 0
Coal | 11462.56 | 1523.74 | 978.82 | 852.96 | 2450.01 | 3194.25
Geo | 0 | 0 | 0 | 0 | 0 | 0
H | 1018.41 | 1023.31 | 1023.31 | 1023.31 | 1023.31 | 1023.31
LFG | 559.76 | 559.76 | 2066.99 | 2320.52 | 2320.52 | 2320.52
Nuc | 14153.33 | 14153.33 | 14153.33 | 14153.33 | 9636.5 | 21328.74
PS | 0 | 0 | 0 | 0 | 0 | 0
PV | 0 | 0 | 0 | 0 | 0 | 0
PeakG | 0 | 0 | 0 | 0 | 0 | 0
PeakO | 0 | 0 | 0 | 0 | 0 | 0
ST | 0 | 0 | 0 | 0 | 0 | 0
STOG | 0 | 0 | 0 | 0 | 0 | 0
STWD | 22.21 | 22.21 | 38.74 | 116.71 | 735.84 | 571.59
WT | 4109.61 | 4109.61 | 4197.83 | 4197.83 | 4197.83 | 4197.83
IGCC | 0 | 0 | 0 | 0 | 0 | 0
DemandResponse | 0 | 0 | 0 | 0 | 0 | 0
IGCC-CCS | 0 | 0 | 0 | 0 | 0 | 0
WT_off | 0 | 0 | 0 | 0 | 0 | 0
PseudoUnit | 0 | 0 | 0 | 0 | 0 | 0
FixedInterchange | 0 | 0 | 0 | 0 | 0 | 0
Total Generation by Reporting Type: Nebraska
ReportingType | 2015 | 2020 | 2025 | 2030 | 2035 | 2040
BM | 0 | 0 | 0 | 0 | 0 | 0
CC | 622.8 | 11171.4 | 7254.06 | 3871.75 | 3410.76 | 3390.52
CSP | 0 | 0 | 0 | 0 | 0 | 0
CT | 0 | 0 | 0 | 0 | 0 | 0
Coal | 30719.51 | 4299.24 | 2228.6 | 2015.95 | 1974.54 | 1863.06
Geo | 0 | 0 | 0 | 0 | 0 | 0
H | 591 | 591 | 591 | 591 | 591 | 591
LFG | 47.3 | 47.3 | 47.3 | 612.32 | 612.32 | 612.32
Nuc | 9752.32 | 9752.32 | 8789.53 | 8648.24 | 1.56 | 1.56
PS | 0 | 0 | 0 | 0 | 0 | 0
PV | 0 | 0 | 0 | 0 | 0 | 0
PeakG | 38.09 | 0 | 0 | 0 | 0 | 0
PeakO | 0 | 0 | 0 | 0 | 0 | 0
ST | 0 | 0 | 0 | 0 | 0 | 0
STOG | 0 | 0 | 0 | 0 | 0 | 0
STWD | 0 | 0 | 0 | 0 | 0 | 0
WT | 1220.72 | 15130.18 | 15130.18 | 14818.27 | 14613.26 | 14422.85
IGCC | 0 | 0 | 0 | 0 | 0 | 0
DemandResponse | 0 | 0 | 0 | 0 | 0 | 0
IGCC-CCS | 0 | 0 | 0 | 0 | 0 | 0
WT_off | 0 | 0 | 0 | 0 | 0 | 0
PseudoUnit | 0 | 0 | 0 | 0 | 0 | 0
FixedInterchange | 0 | 0 | 0 | 0 | 0 | 0
Total Generation by Reporting Type: NEISO
ReportingType | 2015 | 2020 | 2025 | 2030 | 2035 | 2040
BM | 1882.96 | 1077.86 | 77.91 | 1357.47 | 853.94 | 853.94
CC | 43316.2 | 29478.37 | 24873.54 | 12840.85 | 6925.52 | 3954.59
CSP | 0 | 0 | 0 | 0 | 0 | 0
CT | 0.62 | 5.6 | 10.92 | 0 | 0 | 0
Coal | 32.27 | 0 | 0 | 0 | 0 | 0
Geo | 0 | 0 | 0 | 0 | 0 | 0
H | 12289.94 | 12289.94 | 12289.94 | 12303.66 | 12303.66 | 12303.66
LFG | 4582.65 | 4582.65 | 4582.65 | 5132.48 | 5132.48 | 5132.48
Nuc | 36181.73 | 36181.73 | 36181.73 | 36181.73 | 26141.23 | 19310.53
PS | 100.77 | 184.14 | 184.14 | 69.17 | 56.38 | 46.71
PV | 5.26 | 517.71 | 517.71 | 517.71 | 517.71 | 517.71
PeakG | 8.52 | 32.3 | 38.51 | 0 | 3.22 | 3.01
PeakO | 0 | 0 | 0 | 0 | 0 | 0
ST | 0 | 0 | 0 | 0 | 0 | 0
STOG | 0 | 0 | 0 | 0 | 0 | 0
STWD | 4274.88 | 1224.49 | 111.55 | 782.47 | 2015.93 | 2015.93
WT | 1283.3 | 8827.83 | 13655.35 | 16205.23 | 38143.78 | 43627.39
IGCC | 0 | 0 | 0 | 0 | 0 | 0
DemandResponse | 0 | 0 | 0 | 0 | 0 | 0
IGCC-CCS | 0 | 0 | 0 | 0 | 0 | 0
WT_off | 1870.13 | 1870.13 | 1870.13 | 1870.13 | 1870.13 | 1870.13
PseudoUnit | 0 | 0 | 0 | 0 | 0 | 0
FixedInterchange | 0 | 0 | 0 | 0 | 0 | 0
Total Generation by Reporting Type: NonRTO_Midwest
ReportingType | 2015 | 2020 | 2025 | 2030 | 2035 | 2040
BM | 0 | 0 | 0 | 0 | 7245.1 | 45875.85
CC | 23744.39 | 43167.66 | 43167.66 | 42995.62 | 36350.31 | 2386.95
CSP | 0 | 0 | 0 | 0 | 0 | 0
CT | 0 | 0 | 0 | 0 | 0 | 0
Coal | 36493.24 | 17688.1 | 4413.48 | 2257.73 | 4786.96 | 4786.96
Geo | 0 | 0 | 0 | 0 | 0 | 0
H | 457.8 | 457.8 | 3593.25 | 3593.25 | 3593.25 | 3593.25
LFG | 110.38 | 110.38 | 1373.79 | 1373.79 | 1373.79 | 1373.79
Nuc | 0.04 | 0.04 | 0.07 | 0.17 | 7714.56 | 7714.38
PS | 0 | 0 | 0 | 0 | 0 | 0
PV | 0 | 0 | 0 | 0 | 0 | 0
PeakG | 143.59 | 64.87 | 241.65 | 108.16 | 39.87 | 0
PeakO | 0 | 0 | 0 | 0 | 0 | 0
ST | 0 | 0 | 0 | 0 | 0 | 0
STOG | 0 | 0 | 0 | 0 | 0 | 0
STWD | 0 | 0 | 0 | 0 | 0 | 0
WT | 151.43 | 151.43 | 151.43 | 151.43 | 151.43 | 151.43
IGCC | 0 | 0 | 0 | 0 | 0 | 0
DemandResponse | 0 | 0 | 0 | 0 | 0 | 0
IGCC-CCS | 0 | 0 | 0 | 0 | 0 | 0
WT_off | 0 | 0 | 0 | 0 | 0 | 0
PseudoUnit | 0 | 0 | 0 | 0 | 0 | 0
FixedInterchange | 0 | 0 | 0 | 0 | 0 | 0
Total Generation by Reporting Type: NYISO_A-F
ReportingType | 2015 | 2020 | 2025 | 2030 | 2035 | 2040
BM | 0 | 0 | 0 | 0 | 0 | 0
CC | 8431.88 | 10260.65 | 6387.55 | 4734.93 | 899.32 | 544.76
CSP | 0 | 0 | 0 | 0 | 0 | 0
CT | 0 | 0 | 0 | 0 | 0 | 0
Coal | 0 | 0 | 0 | 0 | 0 | 0
Geo | 0 | 0 | 0 | 0 | 0 | 0
H | 27149.99 | 27149.99 | 27149.99 | 27149.99 | 27149.99 | 27149.99
LFG | 1359.2 | 1359.2 | 1359.2 | 1894.79 | 1894.79 | 1894.79
Nuc | 26211.3 | 26211.3 | 26211.3 | 21372.53 | 16850.79 | 10212.67
PS | 155.32 | 118.91 | 122.62 | 7.71 | 0 | 276.02
PV | 0 | 0 | 0 | 0 | 0 | 0
PeakG | 1.88 | 6.58 | 0 | 0 | 0 | 0
PeakO | 0 | 0 | 0 | 0 | 0 | 0
ST | 0 | 0 | 0 | 0 | 0 | 0
STOG | 0 | 0 | 0 | 0 | 0 | 0
STWD | 0.77 | 8.51 | 16.25 | 85.91 | 284.21 | 299.69
WT | 10101.82 | 11933.66 | 11933.66 | 24674.39 | 37306.4 | 37306.4
IGCC | 0 | 0 | 0 | 0 | 0 | 0
DemandResponse | 0 | 0 | 0 | 0 | 0 | 0
IGCC-CCS | 0 | 0 | 0 | 0 | 0 | 0
WT_off | 0 | 0 | 0 | 0 | 0 | 0
PseudoUnit | 0 | 0 | 0 | 0 | 0 | 0
FixedInterchange | 0 | 0 | 0 | 0 | 0 | 0
Total Generation by Reporting Type: NYISO_G-I
ReportingType | 2015 | 2020 | 2025 | 2030 | 2035 | 2040
BM | 0 | 0 | 0 | 0 | 4069.69 | 4809.06
CC | 3866.81 | 6443.93 | 3124.35 | 1198.79 | 1138.44 | 531.17
CSP | 0 | 0 | 0 | 0 | 0 | 0
CT | 0 | 0 | 0 | 0 | 0 | 0
Coal | 0 | 0 | 0 | 0 | 0 | 0
Geo | 0 | 0 | 0 | 0 | 0 | 0
H | 266.56 | 266.56 | 266.56 | 266.56 | 266.56 | 266.56
LFG | 504.58 | 504.58 | 504.58 | 1090.62 | 1090.62 | 1090.62
Nuc | 15929.31 | 15929.31 | 15929.31 | 15929.31 | 7987.24 | 15244.23
PS | 0 | 0 | 0 | 0 | 0 | 0
PV | 0 | 0 | 0 | 0 | 0 | 0
PeakG | 0 | 0.03 | 0.67 | 0.67 | 0.67 | 0.03
PeakO | 0 | 0 | 0 | 0 | 0 | 0
ST | 0 | 0 | 0 | 0 | 0 | 0
STOG | 0 | 0 | 0 | 0 | 0 | 0
STWD | 0 | 0 | 0 | 0 | 0 | 0
WT | 0 | 178.23 | 178.23 | 909.97 | 909.97 | 909.97
IGCC | 0 | 0 | 0 | 0 | 0 | 0
DemandResponse | 0 | 0 | 0 | 0 | 0 | 0
IGCC-CCS | 0 | 0 | 0 | 0 | 0 | 0
WT_off | 0 | 0 | 0 | 0 | 0 | 0
PseudoUnit | 0 | 0 | 0 | 0 | 0 | 0
FixedInterchange | 0 | 0 | 0 | 0 | 0 | 0
Total Generation by Reporting Type: NYISO_J-K
ReportingType | 2015 | 2020 | 2025 | 2030 | 2035 | 2040
BM | 0 | 0 | 0 | 0 | 0 | 0
CC | 23642.76 | 25405.3 | 23095.99 | 13939.94 | 12341.19 | 9546.05
CSP | 0 | 0 | 0 | 0 | 0 | 0
CT | 0 | 0 | 0 | 0 | 0 | 0
Coal | 0 | 0 | 0 | 0 | 0 | 0
Geo | 0 | 0 | 0 | 0 | 0 | 0
H | 0 | 0 | 0 | 0 | 0 | 0
LFG | 977.62 | 977.62 | 977.62 | 1563.66 | 1563.66 | 1563.66
Nuc | 0 | 0.01 | 0.04 | 0.19 | 0.78 | 0.6
PS | 0 | 0 | 0 | 0 | 0 | 0
PV | 53.26 | 53.26 | 53.26 | 53.26 | 53.26 | 53.26
PeakG | 53.23 | 81.15 | 120.32 | 122.29 | 350.97 | 263.21
PeakO | 0 | 0 | 0 | 0 | 0 | 0
ST | 0 | 0 | 0 | 0 | 0 | 0
STOG | 459.92 | 672.76 | 981.58 | 703 | 416.95 | 224.83
STWD | 0 | 0 | 0 | 0 | 0 | 0
WT | 0 | 0 | 0 | 99.69 | 861.26 | 861.26
IGCC | 0 | 0 | 0 | 0 | 0 | 0
DemandResponse | 0 | 0 | 0 | 0 | 0 | 0
IGCC-CCS | 0 | 0 | 0 | 0 | 0 | 0
WT_off | 0 | 0 | 0 | 0 | 0 | 0
PseudoUnit | 0 | 0 | 0 | 0 | 0 | 0
FixedInterchange | 0 | 0 | 0 | 0 | 0 | 0
Total Generation by Reporting Type: PJM_E
ReportingType | 2015 | 2020 | 2025 | 2030 | 2035 | 2040
BM | 12.57 | 223.98 | 223.98 | 223.98 | 223.98 | 223.98
CC | 49338.6 | 52774.89 | 58016.52 | 46062.42 | 39255.27 | 18799.13
CSP | 0 | 0 | 0 | 0 | 0 | 0
CT | 0.24 | 2.69 | 5.14 | 0 | 0 | 0
Coal | 639.41 | 492.72 | 207.6 | 31.33 | 802 | 1370.24
Geo | 0 | 0 | 0 | 0 | 0 | 0
H | 1839.27 | 1839.27 | 1839.27 | 1839.27 | 1839.27 | 1839.27
LFG | 3714.15 | 4761.94 | 4761.94 | 4761.94 | 4761.94 | 4761.94
Nuc | 66287.73 | 61501.14 | 61501.14 | 61501.14 | 44177.54 | 35032.79
PS | 174 | 174 | 199.77 | 221.54 | 164 | 1020
PV | 102.4 | 102.4 | 102.4 | 102.4 | 102.4 | 102.4
PeakG | 36.27 | 252.23 | 487.61 | 492.92 | 489.28 | 252.23
PeakO | 0 | 0 | 0 | 0 | 0 | 0
ST | 0 | 0 | 0 | 0 | 0 | 0
STOG | 268.49 | 473.2 | 0 | 0 | 0 | 0
STWD | 0 | 0 | 0 | 0 | 0 | 0
WT | 2143.36 | 2143.36 | 2143.36 | 2143.36 | 2183.19 | 2183.19
IGCC | 0 | 0 | 0 | 0 | 0 | 0
DemandResponse | 0 | 0 | 0 | 0 | 0 | 0
IGCC-CCS | 0 | 0 | 0 | 0 | 0 | 0
WT_off | 0 | 0 | 3990.52 | 3990.52 | 6938.36 | 34826.4
PseudoUnit | 0 | 0 | 0 | 0 | 0 | 0
FixedInterchange | 0 | 0 | 0 | 0 | 0 | 0
Total Generation by Reporting Type: PJM_ROM
ReportingType | 2015 | 2020 | 2025 | 2030 | 2035 | 2040
BM | 7.54 | 134.39 | 134.39 | 134.39 | 17603.64 | 17603.64
CC | 22146.51 | 24300.11 | 26786.48 | 18918.44 | 16755.18 | 5177.53
CSP | 0 | 0 | 0 | 0 | 0 | 0
CT | 0.15 | 1.64 | 3.14 | 3.14 | 0 | 0
Coal | 9552.25 | 1334.37 | 26.74 | 1.1 | 1.1 | 0
Geo | 0 | 0 | 0 | 0 | 0 | 0
H | 3645.46 | 3645.46 | 6490.47 | 6490.47 | 6490.47 | 6490.47
LFG | 2813.8 | 4903.85 | 4903.85 | 4903.85 | 4903.85 | 4903.85
Nuc | 39227.38 | 39227.38 | 39227.38 | 39227.38 | 41108.24 | 77477.12
PS | 658.16 | 634.66 | 620.33 | 620.33 | 620.33 | 3858.15
PV | 10.51 | 2384.82 | 3714.14 | 4011.67 | 4034.1 | 4141.11
PeakG | 0 | 18.68 | 51.56 | 301.75 | 163.15 | 152.46
PeakO | 0 | 0 | 0 | 0 | 0 | 0
ST | 0 | 0 | 0 | 0 | 0 | 0
STOG | 691.59 | 1106.21 | 251.43 | 0 | 0 | 0
STWD | 28.46 | 490.56 | 490.56 | 490.56 | 490.56 | 490.56
WT | 3032.09 | 4910.74 | 4910.74 | 4910.74 | 17226.14 | 17226.14
IGCC | 0 | 0 | 0 | 0 | 0 | 0
DemandResponse | 0 | 0 | 0 | 0 | 0 | 0
IGCC-CCS | 0 | 0 | 0 | 0 | 0 | 0
WT_off | 0 | 0 | 0 | 0 | 0 | 0
PseudoUnit | 0 | 0 | 0 | 0 | 0 | 0
FixedInterchange | 0 | 0 | 0 | 0 | 0 | 0
Total Generation by Reporting Type: PJM_ROR
ReportingType | 2015 | 2020 | 2025 | 2030 | 2035 | 2040
BM | 161.29 | 2874.47 | 2426.45 | 2874.47 | 2874.47 | 78815.17
CC | 180785.13 | 235205.68 | 244340.98 | 212338.77 | 181081.4 | 17269.81
CSP | 0 | 0 | 0 | 0 | 0 | 0
CT | 2.98 | 2.98 | 5.69 | 5.69 | 0 | 0
Coal | 190006.67 | 100388.42 | 16397.84 | 10635.09 | 21452.35 | 21452.35
Geo | 0 | 0 | 0 | 0 | 0 | 0
H | 4602.26 | 6925.78 | 6925.78 | 6925.78 | 6925.78 | 6925.78
LFG | 4252.63 | 8302.71 | 8302.71 | 8302.71 | 8302.71 | 8302.71
Nuc | 156083.84 | 156083.84 | 156083.84 | 149330.43 | 140768.14 | 233737.76
PS | 1351.17 | 1340.23 | 1350.54 | 1668.48 | 1263.21 | 7856.55
PV | 63.07 | 63.07 | 432.58 | 446.3 | 446.3 | 446.3
PeakG | 802.13 | 1059.92 | 1781.57 | 1562.74 | 1084.98 | 318.53
PeakO | 0 | 0 | 0 | 0 | 0 | 0
ST | 0 | 0 | 0 | 0 | 0 | 0
STOG | 408.99 | 798.51 | 581.56 | 0 | 0 | 0
STWD | 36.67 | 1359.55 | 1139.21 | 998.99 | 1359.55 | 1359.55
WT | 28147.97 | 28682.04 | 44463.42 | 134931.36 | 134931.36 | 134931.36
IGCC | 0 | 0 | 0 | 0 | 0 | 0
DemandResponse | 0 | 0 | 0 | 0 | 0 | 0
IGCC-CCS | 0 | 0 | 0 | 0 | 0 | 0
WT_off | 0 | 0 | 0 | 0 | 0 | 0
PseudoUnit | 0 | 0 | 0 | 0 | 0 | 0
FixedInterchange | 0 | 0 | 0 | 0 | 0 | 0
Total Generation by Reporting Type: SOCO
ReportingType | 2015 | 2020 | 2025 | 2030 | 2035 | 2040
BM | 38.26 | 88.97 | 299.44 | 410.64 | 7118.07 | 48349.85
CC | 152148.39 | 180999.53 | 185107.22 | 124504.59 | 48326.85 | 9164.29
CSP | 0 | 0 | 0 | 0 | 0 | 0
CT | 0 | 0 | 0 | 0 | 0 | 0
Coal | 35638.58 | 10803.71 | 4577.87 | 5515.49 | 5515.49 | 5515.49
Geo | 0 | 0 | 0 | 0 | 0 | 0
H | 10893.11 | 10893.11 | 10893.11 | 10893.11 | 10893.11 | 10893.11
LFG | 291.71 | 291.71 | 1138.45 | 1138.45 | 1138.45 | 1138.45
Nuc | 45497.84 | 62634.5 | 62634.5 | 127190.45 | 192859.07 | 194300.78
PS | 767.23 | 702.05 | 1255.75 | 686.75 | 351.75 | 4271.25
PV | 0 | 0 | 0 | 0 | 0 | 0
PeakG | 664.02 | 983.79 | 1727.85 | 131.85 | 191.32 | 96.16
PeakO | 0 | 0 | 0 | 0 | 0 | 0
ST | 0 | 0 | 0 | 0 | 0 | 0
STOG | 0 | 0 | 0 | 0 | 0 | 0
STWD | 261.52 | 451.92 | 692.4 | 3922.63 | 4681.34 | 2890.57
WT | 0 | 0 | 0 | 0 | 209.15 | 209.15
IGCC | 0 | 0 | 0 | 0 | 0 | 0
DemandResponse | 0 | 0 | 0 | 0 | 0 | 0
IGCC-CCS | 0 | 0 | 0 | 0 | 0 | 0
WT_off | 0 | 0 | 0 | 0 | 0 | 0
PseudoUnit | 0 | 0 | 0 | 0 | 0 | 0
FixedInterchange | 0 | 0 | 0 | 0 | 0 | 0
Total Generation by Reporting Type: SPP_N
ReportingType | 2015 | 2020 | 2025 | 2030 | 2035 | 2040
BM | 0 | 0 | 0 | 0 | 11902.96 | 11689.65
CC | 11964 | 10847.52 | 8283.63 | 6445.77 | 6118.1 | 4775.74
CSP | 0 | 0 | 0 | 0 | 0 | 0
CT | 0 | 0 | 0 | 0 | 0 | 0
Coal | 57180.14 | 12418.3 | 1244.77 | 1846.78 | 5281.16 | 5212.52
Geo | 0 | 0 | 0 | 0 | 0 | 0
H | 60 | 60 | 60 | 60 | 60 | 60
LFG | 55.19 | 55.19 | 55.19 | 804.17 | 804.17 | 804.17
Nuc | 9035.69 | 9035.69 | 8012.75 | 9035.69 | 9035.69 | 9035.69
PS | 0 | 0 | 0 | 0 | 0 | 0
PV | 0 | 0 | 0 | 0 | 0 | 0
PeakG | 10.42 | 0 | 0 | 0 | 0 | 0
PeakO | 0 | 0 | 0 | 0 | 0 | 0
ST | 0 | 0 | 0 | 0 | 0 | 0
STOG | 320.34 | 29.92 | 11.74 | 136.7 | 110.6 | 68.93
STWD | 0 | 0 | 0 | 0 | 0 | 0
WT | 4213.48 | 87396.98 | 88525.6 | 87447 | 88000.67 | 87175.82
IGCC | 0 | 0 | 0 | 0 | 0 | 0
DemandResponse | 0 | 0 | 0 | 0 | 0 | 0
IGCC-CCS | 0 | 0 | 0 | 0 | 0 | 0
WT_off | 0 | 0 | 0 | 0 | 0 | 0
PseudoUnit | 0 | 0 | 0 | 0 | 0 | 0
FixedInterchange | 0 | 0 | 0 | 0 | 0 | 0
Total Generation by Reporting Type: SPP_S
ReportingType | 2015 | 2020 | 2025 | 2030 | 2035 | 2040
BM | 0 | 0 | 0 | 0 | 8175.91 | 7109.19
CC | 49307.12 | 36889.51 | 38097.26 | 35963.93 | 22439.33 | 18604.26
CSP | 0 | 0 | 0 | 0 | 0 | 0
CT | 17.17 | 0 | 0 | 0 | 0 | 0
Coal | 75136.36 | 7024.72 | 666.98 | 0 | 0 | 0
Geo | 0 | 0 | 0 | 0 | 0 | 0
H | 10050.79 | 10050.79 | 10050.79 | 10050.79 | 10336.52 | 10336.52
LFG | 149.8 | 149.8 | 149.8 | 898.78 | 898.78 | 898.78
Nuc | 0.02 | 0.04 | 0.04 | 0.11 | 0.6 | 0.41
PS | 194.01 | 189.55 | 714.6 | 580.8 | 875.95 | 1102.85
PV | 0 | 0 | 0 | 0 | 0 | 0
PeakG | 0 | 0 | 0 | 0 | 0 | 0
PeakO | 0 | 0 | 0 | 0 | 0 | 0
ST | 0 | 0 | 0 | 0 | 0 | 0
STOG | 2549.41 | 401.96 | 1072.45 | 812.66 | 331.02 | 272.01
STWD | 56.6 | 30.24 | 30.24 | 184.09 | 457.27 | 411.85
WT | 9404.55 | 122409.2 | 122409.2 | 122409.2 | 122409.2 | 128316.73
IGCC | 0 | 0 | 0 | 0 | 0 | 0
DemandResponse | 0 | 0 | 0 | 0 | 0 | 0
IGCC-CCS | 0 | 0 | 0 | 0 | 0 | 0
WT_off | 0 | 0 | 0 | 0 | 0 | 0
PseudoUnit | 0 | 0 | 0 | 0 | 0 | 0
FixedInterchange | 0 | 0 | 0 | 0 | 0 | 0
Total Generation by Reporting Type: TVA
ReportingType | 2015 | 2020 | 2025 | 2030 | 2035 | 2040
BM | 0 | 0 | 0 | 0 | 55206.83 | 55206.83
CC | 49851 | 77528.5 | 84039.55 | 73398.81 | 35161.55 | 5170.54
CSP | 0 | 0 | 0 | 0 | 0 | 0
CT | 0 | 0 | 0 | 0 | 0 | 0
Coal | 34945.26 | 14033.13 | 423.35 | 0 | 0 | 0
Geo | 0 | 0 | 0 | 0 | 0 | 0
H | 17444.8 | 17444.8 | 17545.57 | 17545.57 | 17545.57 | 17545.57
LFG | 102.49 | 102.49 | 949.23 | 949.23 | 949.23 | 949.23
Nuc | 65391.09 | 65391.09 | 65391.09 | 65515.4 | 63221.02 | 89647.73
PS | 758.2 | 550.25 | 714.63 | 714.63 | 366.03 | 4444.65
PV | 0 | 0 | 0 | 0 | 0 | 0
PeakG | 0 | 0 | 0 | 0 | 0 | 0
PeakO | 0 | 0 | 0 | 0 | 0 | 0
ST | 0 | 0 | 0 | 0 | 0 | 0
STOG | 0 | 0 | 0 | 0 | 0 | 0
STWD | 1.96 | 2.03 | 3.38 | 29.36 | 35.04 | 35.04
WT | 73.94 | 73.94 | 73.94 | 73.94 | 283.09 | 283.09
IGCC | 0 | 0 | 0 | 0 | 0 | 0
DemandResponse | 0 | 0 | 0 | 0 | 0 | 0
IGCC-CCS | 0 | 0 | 0 | 0 | 0 | 0
WT_off | 0 | 0 | 0 | 0 | 0 | 0
PseudoUnit | 0 | 0 | 0 | 0 | 0 | 0
FixedInterchange | 0 | 0 | 0 | 0 | 0 | 0
Total Generation by Reporting Type: TVA_Transmission
ReportingType | 2015 | 2020 | 2025 | 2030 | 2035 | 2040
BM | 0 | 0 | 0 | 0 | 0 | 0
CC | 0 | 0 | 0 | 0 | 0 | 0
CSP | 0 | 0 | 0 | 0 | 0 | 0
CT | 0 | 0 | 0 | 0 | 0 | 0
Coal | 0 | 0 | 0 | 0 | 0 | 0
Geo | 0 | 0 | 0 | 0 | 0 | 0
H | 0 | 0 | 0 | 0 | 0 | 0
LFG | 0 | 0 | 0 | 0 | 0 | 0
Nuc | 0 | 0 | 0 | 0 | 0 | 0
PS | 0 | 0 | 0 | 0 | 0 | 0
PV | 0 | 0 | 0 | 0 | 0 | 0
PeakG | 0 | 0 | 0 | 0 | 0 | 0
PeakO | 0 | 0 | 0 | 0 | 0 | 0
ST | 0 | 0 | 0 | 0 | 0 | 0
STOG | 0 | 0 | 0 | 0 | 0 | 0
STWD | 0 | 0 | 0 | 0 | 0 | 0
WT | 0 | 0 | 0 | 0 | 0 | 0
IGCC | 0 | 0 | 0 | 0 | 0 | 0
DemandResponse | 0 | 0 | 0 | 0 | 0 | 0
IGCC-CCS | 0 | 0 | 0 | 0 | 0 | 0
WT_off | 0 | 0 | 0 | 0 | 0 | 0
PseudoUnit | 0 | 0 | 0 | 0 | 0 | 0
FixedInterchange | 0 | 0 | 0 | 0 | 0 | 0
Total Generation by Reporting Type: VACAR
ReportingType | 2015 | 2020 | 2025 | 2030 | 2035 | 2040
BM | 6.84 | 1277.68 | 5298.64 | 5393.73 | 5393.73 | 40249.32
CC | 127532.47 | 124597 | 120810.7 | 99213.45 | 41324.67 | 9931.92
CSP | 0 | 0 | 0 | 0 | 0 | 0
CT | 73.69 | 73.69 | 140.69 | 0 | 0 | 0
Coal | 26677.58 | 16027.84 | 3145.35 | 2395.08 | 3546.81 | 3546.81
Geo | 0 | 0 | 0 | 0 | 0 | 0
H | 4325 | 4325 | 4325 | 4325 | 4325 | 4325
LFG | 499.37 | 1343.43 | 1343.43 | 1343.43 | 1343.43 | 1343.43
Nuc | 89032.75 | 107182.03 | 126175.68 | 139748.1 | 114448.15 | 99975.46
PS | 1203.36 | 1834.97 | 2064.06 | 1104.49 | 549.36 | 6670.8
PV | 42.05 | 299.54 | 304.04 | 305.59 | 305.59 | 311.37
PeakG | 103.74 | 216.26 | 381.46 | 412.54 | 103.43 | 124.64
PeakO | 0 | 0 | 0 | 0 | 0 | 0
ST | 0 | 0 | 0 | 0 | 0 | 0
STOG | 0 | 0 | 0 | 0 | 0 | 0
STWD | 1969.25 | 1969.25 | 1969.25 | 1969.25 | 1969.25 | 1529.68
WT | 2.34 | 7866.99 | 7866.99 | 7866.99 | 7866.99 | 7866.99
IGCC | 0 | 0 | 0 | 0 | 0 | 0
DemandResponse | 0 | 0 | 0 | 0 | 0 | 0
IGCC-CCS | 0 | 0 | 0 | 0 | 0 | 0
WT_off | 3.46 | 3.46 | 3.46 | 3.46 | 93992.07 | 135662.52
PseudoUnit | 0 | 0 | 0 | 0 | 0 | 0
FixedInterchange | 0 | 0 | 0 | 0 | 0 | 0
Total Generation by Reporting Type: IESO
ReportingType | 2015 | 2020 | 2025 | 2030 | 2035 | 2040
BM | 0 | 2.13 | 0 | 7.52 | 34.5 | 90.19
CC | 6189.54 | 551.36 | 95.46 | 104.56 | 52.13 | 86.28
CSP | 0 | 0 | 0 | 0 | 0 | 0
CT | 0 | 3.82 | 0 | 0 | 0 | 0
Coal | 0 | 0 | 0 | 0 | 0 | 0
Geo | 0 | 0 | 0 | 0 | 0 | 0
H | 46189.03 | 46189.03 | 46189.03 | 46189.03 | 46498.91 | 47737.94
LFG | 926.37 | 926.37 | 926.37 | 926.37 | 930.31 | 930.31
Nuc | 101402.31 | 100508.51 | 99193.87 | 101402.31 | 93379.23 | 81383.57
PS | 13.53 | 25.83 | 25.83 | 50.43 | 25.83 | 17.21
PV | 78.84 | 78.84 | 78.84 | 78.84 | 78.84 | 78.84
PeakG | 0 | 0 | 0 | 0 | 0 | 0
PeakO | 0 | 0 | 0 | 0 | 0 | 0
ST | 0 | 0 | 0 | 0 | 0 | 0
STOG | 0 | 0 | 0 | 0 | 0 | 0
STWD | 4.38 | 5.1 | 4.38 | 26.27 | 26.48 | 974.11
WT | 8479.75 | 8479.75 | 8479.75 | 8479.75 | 8479.75 | 8479.75
IGCC | 0 | 0 | 0 | 0 | 0 | 0
DemandResponse | 0 | 0 | 0 | 0 | 0 | 0
IGCC-CCS | 0 | 0 | 0 | 0 | 0 | 0
WT_off | 0 | 0 | 0 | 0 | 0 | 0
PseudoUnit | 0 | 0 | 0 | 0 | 0 | 0
FixedInterchange | 0 | 0 | 0 | 0 | 0 | 0
Total Generation by Reporting Type: MAPP_CA
ReportingType | 2015 | 2020 | 2025 | 2030 | 2035 | 2040
BM | 0 | 0 | 0 | 0 | 0 | 0
CC | 7729.06 | 7729.06 | 875.95 | 0 | 0 | 0
CSP | 0 | 0 | 0 | 0 | 0 | 0
CT | 0 | 0 | 0 | 0 | 0 | 0
Coal | 278.56 | 44.17 | 0 | 0 | 0 | 0
Geo | 0 | 0 | 0 | 0 | 0 | 0
H | 41520.42 | 45597.02 | 54366.11 | 64552.75 | 68795.52 | 68795.52
LFG | 0 | 0 | 0 | 0 | 0 | 0
Nuc | 0 | 0.04 | 0 | 0 | 0 | 0
PS | 0 | 0 | 0 | 0 | 0 | 0
PV | 0 | 0 | 0 | 0 | 0 | 0
PeakG | 85.63 | 106.35 | 0 | 0 | 0 | 0
PeakO | 0 | 0 | 0 | 0 | 0 | 0
ST | 0 | 0 | 0 | 0 | 0 | 0
STOG | 12.93 | 1.43 | 0 | 0 | 0 | 0
STWD | 0 | 0 | 0 | 0 | 0 | 0
WT | 1446.06 | 1446.06 | 1446.06 | 1446.06 | 688.72 | 688.72
IGCC | 0 | 0 | 0 | 0 | 0 | 0
DemandResponse | 0 | 0 | 0 | 0 | 0 | 0
IGCC-CCS | 0 | 0 | 0 | 0 | 0 | 0
WT_off | 0 | 0 | 0 | 0 | 0 | 0
PseudoUnit | 0 | 0 | 0 | 0 | 0 | 0
FixedInterchange | 0 | 0 | 0 | 0 | 0 | 0
Total Generation by Reporting Type: AZ_NM_SNV_Coal
ReportingType | 2015 | 2020 | 2025 | 2030 | 2035 | 2040
BM | 0 | 0 | 0 | 0 | 0 | 0
CC | 0 | 0 | 0 | 0 | 0 | 0
CSP | 0 | 0 | 0 | 0 | 0 | 0
CT | 0 | 0 | 0 | 0 | 0 | 0
Coal | 51752.62 | 47242.46 | 10523.43 | 326.25 | 2614.36 | 1291.18
Geo | 0 | 0 | 0 | 0 | 0 | 0
H | 0 | 0 | 0 | 0 | 0 | 0
LFG | 0 | 0 | 0 | 0 | 0 | 0
Nuc | 0 | 0 | 0 | 0 | 0 | 0
PS | 0 | 0 | 0 | 0 | 0 | 0
PV | 0 | 0 | 0 | 0 | 0 | 0
PeakG | 0 | 0 | 0 | 0 | 0 | 0
PeakO | 0 | 0 | 0 | 0 | 0 | 0
ST | 0 | 0 | 0 | 0 | 0 | 0
STOG | 0 | 0 | 0 | 0 | 0 | 0
STWD | 0 | 0 | 0 | 0 | 0 | 0
WT | 0 | 0 | 0 | 0 | 0 | 0
IGCC | 0 | 0 | 0 | 0 | 0 | 0
DemandResponse | 0 | 0 | 0 | 0 | 0 | 0
IGCC-CCS | 0 | 0 | 0 | 0 | 0 | 0
WT_off | 0 | 0 | 0 | 0 | 0 | 0
PseudoUnit | 0 | 0 | 0 | 0 | 0 | 0
FixedInterchange | 0 | 0 | 0 | 0 | 0 | 0
Total Generation by Reporting Type: AZ_NM_SNV_Gas
ReportingType | 2015 | 2020 | 2025 | 2030 | 2035 | 2040
BM | 0 | 0 | 0 | 0 | 0 | 0
CC | 66606.35 | 56029.65 | 83132.96 | 51128.36 | 17977.01 | 13232.24
CSP | 0 | 0 | 0 | 0 | 0 | 0
CT | 0 | 0 | 0 | 0 | 0 | 0
Coal | 0 | 0 | 0 | 0 | 0 | 0
Geo | 0 | 0 | 0 | 0 | 0 | 0
H | 0 | 0 | 0 | 0 | 0 | 0
LFG | 0 | 0 | 0 | 0 | 0 | 0
Nuc | 0 | 0 | 0 | 0 | 0 | 0
PS | 0 | 0 | 0 | 0 | 0 | 0
PV | 0 | 0 | 0 | 0 | 0 | 0
PeakG | 0 | 0 | 0 | 0 | 0 | 0
PeakO | 0 | 0 | 0 | 0 | 0 | 0
ST | 0 | 0 | 0 | 0 | 0 | 0
STOG | 0 | 0 | 0 | 0 | 0 | 0
STWD | 0 | 0 | 0 | 0 | 0 | 0
WT | 0 | 0 | 0 | 0 | 0 | 0
IGCC | 0 | 0 | 0 | 0 | 0 | 0
DemandResponse | 0 | 0 | 0 | 0 | 0 | 0
IGCC-CCS | 0 | 0 | 0 | 0 | 0 | 0
WT_off | 0 | 0 | 0 | 0 | 0 | 0
PseudoUnit | 0 | 0 | 0 | 0 | 0 | 0
FixedInterchange | 0 | 0 | 0 | 0 | 0 | 0
Total Generation by Reporting Type: AZ_NM_SNV_NucRenew
ReportingType | 2015 | 2020 | 2025 | 2030 | 2035 | 2040
BM | 0 | 0 | 0 | 0 | 0 | 0
CC | 0 | 0 | 0 | 0 | 0 | 0
CSP | 0 | 0 | 0 | 0 | 0 | 0
CT | 0 | 0 | 0 | 0 | 0 | 0
Coal | 0 | 0 | 0 | 0 | 0 | 0
Geo | 0 | 0 | 12066.9 | 12066.9 | 12066.9 | 12066.9
H | 8952 | 8952 | 8952 | 8952 | 8952 | 8952
LFG | 55.19 | 55.19 | 533.48 | 533.48 | 533.48 | 533.48
Nuc | 30183.89 | 30183.89 | 30183.89 | 55456.45 | 112113.4 | 112113.4
PS | 2.16 | 0 | 23.76 | 23.76 | 23.76 | 34.56
PV | 365.63 | 365.63 | 365.63 | 365.63 | 365.63 | 365.63
PeakG | 0 | 0 | 0 | 0 | 0 | 0
PeakO | 0 | 0 | 0 | 0 | 0 | 0
ST | 981.12 | 2542.54 | 3340.66 | 3735.2 | 5563.51 | 5563.51
STOG | 0 | 0 | 0 | 0 | 0 | 0
STWD | 182.21 | 182.21 | 182.21 | 182.21 | 182.21 | 182.21
WT | 1407.73 | 33014.92 | 33082.12 | 33082.12 | 33082.12 | 33082.12
IGCC | 0 | 0 | 0 | 0 | 0 | 0
DemandResponse | 0 | 0 | 0 | 0 | 0 | 0
IGCC-CCS | 0 | 0 | 0 | 0 | 0 | 0
WT_off | 0 | 0 | 0 | 0 | 0 | 0
PseudoUnit | 0 | 0 | 0 | 0 | 0 | 0
FixedInterchange | 0 | 0 | 0 | 0 | 0 | 0
Total Generation by Reporting Type: ERCOT
ReportingType | 2015 | 2020 | 2025 | 2030 | 2035 | 2040
BM | 58.16 | 100.59 | 151.75 | 1082.59 | 30349.68 | 23411.7
CC | 218942.37 | 233704.18 | 202490.48 | 180991.88 | 85829.97 | 55668.09
CSP | 0 | 0 | 0 | 0 | 0 | 0
CT | 0 | 2.34 | 1.47 | 8.17 | 0 | 0
Coal | 42959.31 | 27871.07 | 4010.62 | 5084.52 | 5963.51 | 5963.51
Geo | 0 | 0 | 0 | 0 | 0 | 0
H | 607.38 | 607.38 | 607.38 | 607.38 | 607.38 | 607.38
LFG | 591.3 | 591.3 | 3382.24 | 3382.24 | 3382.24 | 3382.24
Nuc | 39655.79 | 39655.79 | 39655.79 | 54491.7 | 122956.34 | 163220.04
PS | 0 | 0 | 0 | 0 | 0 | 0
PV | 30.84 | 30.84 | 30.84 | 30.84 | 2.63 | 2.63
PeakG | 0 | 6.31 | 0 | 40.84 | 40.75 | 39.99
PeakO | 0 | 0 | 0 | 0 | 0 | 0
ST | 0 | 0 | 0 | 0 | 0 | 0
STOG | 2128.47 | 3368.81 | 1072.52 | 846.05 | 0 | 0
STWD | 0 | 0 | 0 | 0 | 0 | 0
WT | 27080.39 | 27080.39 | 83850.29 | 83850.29 | 83850.32 | 84590.33
IGCC | 0 | 0 | 0 | 0 | 0 | 0
DemandResponse | 0 | 0 | 0 | 0 | 0 | 0
IGCC-CCS | 0 | 0 | 0 | 0 | 0 | 0
WT_off | 0 | 0 | 0 | 0 | 0 | 0
PseudoUnit | 0 | 0 | 0 | 0 | 0 | 0
FixedInterchange | 0 | 0 | 0 | 0 | 0 | 0
Total Generation by Reporting Type: NP15
ReportingType | 2015 | 2020 | 2025 | 2030 | 2035 | 2040
BM | 0 | 0 | 0 | 0 | 0 | 0
CC | 58774.66 | 58479.29 | 58465.57 | 38072.71 | 12319.9 | 6691.09
CSP | 0 | 0 | 0 | 0 | 0 | 0
CT | 0 | 0 | 0 | 0 | 0 | 0
Coal | 1435.64 | 0 | 0 | 0 | 0 | 0
Geo | 9050.48 | 13837.78 | 14043.68 | 14043.68 | 14043.68 | 14043.68
H | 24182 | 24182 | 24182 | 24182 | 24182 | 24182
LFG | 670.14 | 3653.7 | 5124.6 | 5124.6 | 5124.6 | 5124.6
Nuc | 17915.6 | 17915.6 | 17915.6 | 55136.43 | 74096.72 | 79303.72
PS | 0 | 0 | 0 | 12.04 | 0 | 7.27
PV | 153.52 | 153.52 | 153.52 | 153.52 | 153.52 | 153.52
PeakG | 0 | 0 | 0 | 0 | 0 | 0
PeakO | 0 | 0 | 0 | 0 | 0 | 0
ST | 99.08 | 99.08 | 99.08 | 99.08 | 99.08 | 99.08
STOG | 76.59 | 44.3 | 81.09 | 0 | 0 | 0
STWD | 3097.54 | 3097.54 | 1446 | 3097.54 | 3097.54 | 3097.54
WT | 3102.31 | 11679.16 | 11679.16 | 11679.16 | 33576.2 | 35449.32
IGCC | 0 | 0 | 0 | 0 | 0 | 0
DemandResponse | 0 | 0 | 0 | 0 | 0 | 0
IGCC-CCS | 0 | 0 | 0 | 0 | 0 | 0
WT_off | 0 | 0 | 0 | 0 | 0 | 0
PseudoUnit | 0 | 0 | 0 | 0 | 0 | 0
FixedInterchange | 0 | 0 | 0 | 0 | 0 | 0
Total Generation by Reporting Type: NWPP_Coal
ReportingType | 2015 | 2020 | 2025 | 2030 | 2035 | 2040
BM | 0 | 0 | 0 | 0 | 0 | 0
CC | 0 | 0 | 0 | 0 | 0 | 0
CSP | 0 | 0 | 0 | 0 | 0 | 0
CT | 0 | 0 | 0 | 0 | 0 | 0
Coal | 47980.76 | 36130.21 | 1282.61 | 1282.61 | 1282.61 | 1282.61
Geo | 0 | 0 | 0 | 0 | 0 | 0
H | 0 | 0 | 0 | 0 | 0 | 0
LFG | 0 | 0 | 0 | 0 | 0 | 0
Nuc | 0 | 0 | 0 | 0 | 0 | 0
PS | 0 | 0 | 0 | 0 | 0 | 0
PV | 0 | 0 | 0 | 0 | 0 | 0
PeakG | 0 | 0 | 0 | 0 | 0 | 0
PeakO | 0 | 0 | 0 | 0 | 0 | 0
ST | 0 | 0 | 0 | 0 | 0 | 0
STOG | 0 | 0 | 0 | 0 | 0 | 0
STWD | 0 | 0 | 0 | 0 | 0 | 0
WT | 0 | 0 | 0 | 0 | 0 | 0
IGCC | 0 | 0 | 0 | 0 | 0 | 0
DemandResponse | 0 | 0 | 0 | 0 | 0 | 0
IGCC-CCS | 0 | 0 | 0 | 0 | 0 | 0
WT_off | 0 | 0 | 0 | 0 | 0 | 0
PseudoUnit | 0 | 0 | 0 | 0 | 0 | 0
FixedInterchange | 0 | 0 | 0 | 0 | 0 | 0
Total Generation by Reporting Type: NWPP_Gas
ReportingType | 2015 | 2020 | 2025 | 2030 | 2035 | 2040
BM | 0 | 0 | 0 | 0 | 0 | 0
CC | 50575.36 | 64557.55 | 64557.55 | 39484.41 | 7351.56 | 6317.16
CSP | 0 | 0 | 0 | 0 | 0 | 0
CT | 0 | 0 | 0 | 0 | 0 | 0
Coal | 0 | 0 | 0 | 0 | 0 | 0
Geo | 0 | 0 | 0 | 0 | 0 | 0
H | 0 | 0 | 0 | 0 | 0 | 0
LFG | 0 | 0 | 0 | 0 | 0 | 0
Nuc | 0 | 0 | 0 | 0 | 0 | 0
PS | 0 | 0 | 0 | 0 | 0 | 0
PV | 0 | 0 | 0 | 0 | 0 | 0
PeakG | 0 | 0 | 0 | 0 | 0 | 0
PeakO | 0 | 0 | 0 | 0 | 0 | 0
ST | 0 | 0 | 0 | 0 | 0 | 0
STOG | 0 | 0 | 0 | 0 | 0 | 0
STWD | 0 | 0 | 0 | 0 | 0 | 0
WT | 0 | 0 | 0 | 0 | 0 | 0
IGCC | 0 | 0 | 0 | 0 | 0 | 0
DemandResponse | 0 | 0 | 0 | 0 | 0 | 0
IGCC-CCS | 0 | 0 | 0 | 0 | 0 | 0
WT_off | 0 | 0 | 0 | 0 | 0 | 0
PseudoUnit | 0 | 0 | 0 | 0 | 0 | 0
FixedInterchange | 0 | 0 | 0 | 0 | 0 | 0
Total Generation by Reporting Type: NWPP_NucRenew
ReportingType | 2015 | 2020 | 2025 | 2030 | 2035 | 2040
BM | 0 | 65.88 | 243.02 | 243.02 | 243.02 | 11500.94
CC | 0 | 0 | 0 | 0 | 0 | 0
CSP | 0 | 0 | 0 | 0 | 0 | 0
CT | 0 | 0 | 0 | 0 | 0 | 0
Coal | 0 | 0 | 0 | 0 | 0 | 0
Geo | 3280.13 | 3280.13 | 6891.88 | 6891.88 | 6891.88 | 6891.88
H | 133486 | 133486 | 133486 | 133486 | 134577.8 | 134577.8
LFG | 1013.09 | 1013.09 | 2940.73 | 2940.73 | 2940.73 | 2940.73
Nuc | 8809.8 | 8809.8 | 8809.8 | 8809.8 | 36091.64 | 45793.75
PS | 0 | 0 | 0 | 0 | 0 | 0
PV | 7.88 | 7.88 | 7.88 | 7.88 | 7.88 | 7.88
PeakG | 0 | 0 | 0 | 0 | 0 | 0
PeakO | 0 | 0 | 0 | 0 | 0 | 0
ST | 0 | 0 | 0 | 0 | 0 | 0
STOG | 0 | 0 | 0 | 0 | 0 | 0
STWD | 0 | 0 | 3931.49 | 3931.49 | 3931.49 | 3931.49
WT | 15874.4 | 15874.4 | 15874.4 | 65216 | 65216.01 | 70575.94
IGCC | 0 | 0 | 0 | 0 | 0 | 0
DemandResponse | 0 | 0 | 0 | 0 | 0 | 0
IGCC-CCS | 0 | 0 | 0 | 0 | 0 | 0
WT_off | 0 | 0 | 0 | 0 | 0 | 0
PseudoUnit | 0 | 0 | 0 | 0 | 0 | 0
FixedInterchange | 0 | 0 | 0 | 0 | 0 | 0
Total Generation by Reporting Type: RMPA
ReportingType | 2015 | 2020 | 2025 | 2030 | 2035 | 2040
BM | 0 | 0 | 0 | 0 | 7187.96 | 13124.65
CC | 10964.36 | 12086.52 | 19869.35 | 12208.8 | 6072.55 | 3825.03
CSP | 0 | 0 | 0 | 0 | 0 | 0
CT | 0 | 0 | 0 | 0 | 0 | 0
Coal | 50094.85 | 40589.64 | 6261.76 | 2999.84 | 2997.47 | 2897.6
Geo | 0 | 413.96 | 21387.54 | 21387.54 | 21387.54 | 21387.54
H | 4353 | 4353 | 4353 | 4353 | 4353 | 4353
LFG | 58.34 | 58.34 | 286.45 | 286.45 | 286.45 | 286.45
Nuc | 0.01 | 0.02 | 1345.84 | 14760.31 | 14760.72 | 14760.54
PS | 61.93 | 87.05 | 66.74 | 70.16 | 93.67 | 463.23
PV | 54.93 | 54.93 | 54.93 | 54.93 | 54.93 | 54.93
PeakG | 0 | 0 | 4.03 | 0 | 1.4 | 2.37
PeakO | 0 | 0 | 0 | 0 | 0 | 0
ST | 9.83 | 1213.6 | 1213.6 | 1231.5 | 1231.5 | 1231.5
STOG | 0 | 0 | 0 | 0 | 0 | 0
STWD | 0 | 0 | 0 | 0 | 0 | 0
WT | 6354.34 | 17013.67 | 17013.67 | 18626.99 | 18626.99 | 19035.09
IGCC | 0 | 0 | 0 | 0 | 0 | 0
DemandResponse | 0 | 0 | 0 | 0 | 0 | 0
IGCC-CCS | 0 | 0 | 0 | 0 | 0 | 0
WT_off | 0 | 0 | 0 | 0 | 0 | 0
PseudoUnit | 0 | 0 | 0 | 0 | 0 | 0
FixedInterchange | 0 | 0 | 0 | 0 | 0 | 0
Total Generation by Reporting Type: SP15
ReportingType | 2015 | 2020 | 2025 | 2030 | 2035 | 2040
BM | 44.8 | 44.8 | 44.8 | 44.8 | 44.8 | 2765.99
CC | 83862.03 | 76620.37 | 75270.86 | 65030.59 | 30910.77 | 18546.97
CSP | 0 | 0 | 0 | 0 | 0 | 0
CT | 0 | 0 | 0 | 0 | 0 | 0
Coal | 1392.49 | 761.6 | 343.51 | 0 | 0 | 0
Geo | 7774.15 | 19841.05 | 19841.05 | 19841.05 | 19841.05 | 19841.05
H | 5920 | 5920 | 5920 | 5920 | 5920 | 5920
LFG | 1759.71 | 6141.64 | 6141.64 | 6141.64 | 6141.64 | 6141.64
Nuc | 17526.13 | 17526.13 | 17526.13 | 24478.32 | 26137.6 | 51687.21
PS | 6.08 | 158.4 | 13.2 | 183.02 | 153.92 | 110.91
PV | 331.57 | 331.57 | 331.57 | 331.57 | 331.57 | 331.57
PeakG | 0 | 0 | 0 | 0 | 0 | 0
PeakO | 0 | 0 | 0 | 0 | 0 | 0
ST | 1569.79 | 1569.79 | 1569.79 | 1569.79 | 10012.5 | 12942.33
STOG | 445.78 | 198.68 | 393.81 | 151.63 | 76.2 | 26.1
STWD | 833.95 | 833.95 | 833.95 | 833.95 | 833.95 | 833.95
WT | 5740.26 | 8074.16 | 42569.13 | 42569.13 | 42569.13 | 42569.13
IGCC | 0 | 0 | 0 | 0 | 0 | 0
DemandResponse | 0 | 0 | 0 | 0 | 0 | 0
IGCC-CCS | 0 | 0 | 0 | 0 | 0 | 0
WT_off | 0 | 0 | 0 | 0 | 0 | 0
PseudoUnit | 0 | 0 | 0 | 0 | 0 | 0
FixedInterchange | 0 | 0 | 0 | 0 | 0 | 0
Total Generation by Reporting Type: ALB
ReportingType | 2015 | 2020 | 2025 | 2030 | 2035 | 2040
BM | 0 | 0 | 0 | 0 | 0 | 0
CC | 16213.52 | 16695.04 | 16805.03 | 5.87 | 0 | 5.87
CSP | 0 | 0 | 0 | 0 | 0 | 0
CT | 0 | 0 | 0 | 0 | 0 | 0
Coal | 46350.59 | 46350.59 | 45726.84 | 0 | 0 | 0
Geo | 0 | 0 | 0 | 0 | 0 | 0
H | 1979.87 | 1979.87 | 1979.87 | 1979.87 | 1979.87 | 1979.87
LFG | 78.84 | 78.84 | 78.84 | 78.84 | 78.84 | 78.84
Nuc | 0 | 0 | 0.54 | 67753.63 | 68894.82 | 69973.46
PS | 0 | 0 | 0 | 0 | 0 | 0
PV | 0 | 0 | 0 | 0 | 0 | 0
PeakG | 0 | 0 | 0 | 0 | 0 | 2.49
PeakO | 0 | 0 | 0 | 0 | 0 | 0
ST | 0 | 0 | 0 | 0 | 0 | 0
STOG | 0 | 0 | 0 | 0 | 0 | 0
STWD | 0 | 715.66 | 1219.39 | 1219.39 | 1219.39 | 1219.39
WT | 1553.84 | 1553.84 | 1553.84 | 1553.84 | 1764.26 | 1764.26
IGCC | 0 | 0 | 0 | 0 | 0 | 0
DemandResponse | 0 | 0 | 0 | 0 | 0 | 0
IGCC-CCS | 0 | 0 | 0 | 0 | 0 | 0
WT_off | 0 | 0 | 0 | 0 | 0 | 0
PseudoUnit | 0 | 0 | 0 | 0 | 0 | 0
FixedInterchange | 0 | 0 | 0 | 0 | 0 | 0
Total Generation by Reporting Type: BC
ReportingType | 2015 | 2020 | 2025 | 2030 | 2035 | 2040
BM | 0 | 0 | 0 | 0 | 0 | 0
CC | 4759.11 | 4759.11 | 4759.11 | 3194.61 | 0 | 0
CSP | 0 | 0 | 0 | 0 | 0 | 0
CT | 0 | 0 | 0 | 0 | 0 | 0
Coal | 0 | 0 | 0 | 0 | 0 | 0
Geo | 0 | 0 | 0 | 0 | 0 | 0
H | 54411.22 | 54411.22 | 54411.22 | 54411.22 | 54411.22 | 54411.22
LFG | 189.22 | 189.22 | 189.22 | 189.22 | 189.22 | 189.22
Nuc | 0 | 0 | 0.21 | 5537.94 | 5537.94 | 10644.09
PS | 0 | 0 | 0 | 0 | 0 | 0
PV | 0 | 0 | 0 | 0 | 0 | 0
PeakG | 0 | 0 | 0 | 0 | 0 | 0
PeakO | 0 | 0 | 0 | 0 | 0 | 0
ST | 0 | 0 | 0 | 0 | 0 | 0
STOG | 0 | 0 | 0 | 0 | 0 | 0
STWD | 0 | 1854.44 | 3574.08 | 3574.08 | 3574.08 | 3574.08
WT | 568.82 | 568.82 | 568.82 | 568.82 | 929.53 | 929.53
IGCC | 0 | 0 | 0 | 0 | 0 | 0
DemandResponse | 0 | 0 | 0 | 0 | 0 | 0
IGCC-CCS | 0 | 0 | 0 | 0 | 0 | 0
WT_off | 0 | 0 | 0 | 0 | 0 | 0
PseudoUnit | 0 | 0 | 0 | 0 | 0 | 0
FixedInterchange | 0 | 0 | 0 | 0 | 0 | 0
Total Generation by Reporting Type: HQ_IESO
ReportingType | 2015 | 2020 | 2025 | 2030 | 2035 | 2040
BM | 0 | 0 | 0 | 0 | 0 | 0
CC | 0 | 0 | 0 | 0 | 0 | 0
CSP | 0 | 0 | 0 | 0 | 0 | 0
CT | 0 | 0 | 0 | 0 | 0 | 0
Coal | 0 | 0 | 0 | 0 | 0 | 0
Geo | 0 | 0 | 0 | 0 | 0 | 0
H | 0 | 0 | 0 | 0 | 0 | 0
LFG | 0 | 0 | 0 | 0 | 0 | 0
Nuc | 0 | 0 | 0 | 0 | 0.01 | 0.02
PS | 0 | 0 | 0 | 0 | 0 | 0
PV | 0 | 0 | 0 | 0 | 0 | 0
PeakG | 0 | 0 | 0 | 0 | 0 | 0
PeakO | 0 | 0 | 0 | 0 | 0 | 0
ST | 0 | 0 | 0 | 0 | 0 | 0
STOG | 0 | 0 | 0 | 0 | 0 | 0
STWD | 0 | 0 | 0 | 0 | 0 | 0
WT | 0 | 0 | 0 | 0 | 0 | 0
IGCC | 0 | 0 | 0 | 0 | 0 | 0
DemandResponse | 0 | 0 | 0 | 0 | 0 | 0
IGCC-CCS | 0 | 0 | 0 | 0 | 0 | 0
WT_off | 0 | 0 | 0 | 0 | 0 | 0
PseudoUnit | 0 | 0 | 0 | 0 | 544.66 | 544.66
FixedInterchange | 2336 | 2336 | 2336 | 2336 | 2336 | 2336
Total Generation by Reporting Type: HQ_NEISO
ReportingType | 2015 | 2020 | 2025 | 2030 | 2035 | 2040
BM | 0 | 0 | 0 | 0 | 0 | 0
CC | 0 | 0 | 0 | 0 | 0 | 0
CSP | 0 | 0 | 0 | 0 | 0 | 0
CT | 0 | 0 | 0 | 0 | 0 | 0
Coal | 0 | 0 | 0 | 0 | 0 | 0
Geo | 0 | 0 | 0 | 0 | 0 | 0
H | 0 | 0 | 0 | 0 | 0 | 0
LFG | 0 | 0 | 0 | 0 | 0 | 0
Nuc | 0 | 0 | 0 | 0.01 | 0.36 | 0.36
PS | 0 | 0 | 0 | 0 | 0 | 0
PV | 0 | 0 | 0 | 0 | 0 | 0
PeakG | 0 | 0 | 0 | 0 | 0 | 0
PeakO | 0 | 0 | 0 | 0 | 0 | 0
ST | 0 | 0 | 0 | 0 | 0 | 0
STOG | 0 | 0 | 0 | 0 | 0 | 0
STWD | 0 | 0 | 0 | 0 | 0 | 0
WT | 0 | 0 | 0 | 0 | 0 | 0
IGCC | 0 | 0 | 0 | 0 | 0 | 0
DemandResponse | 0 | 0 | 0 | 0 | 0 | 0
IGCC-CCS | 0 | 0 | 0 | 0 | 0 | 0
WT_off | 0 | 0 | 0 | 0 | 0 | 0
PseudoUnit | 0 | 0 | 0 | 7325.51 | 7325.51 | 7325.51
FixedInterchange | 19184.4 | 19184.4 | 19184.4 | 19184.4 | 19184.4 | 19184.4
Total Generation by Reporting Type: HQ_NY
ReportingType | 2015 | 2020 | 2025 | 2030 | 2035 | 2040
BM | 0 | 0 | 0 | 0 | 0 | 0
CC | 0 | 0 | 0 | 0 | 0 | 0
CSP | 0 | 0 | 0 | 0 | 0 | 0
CT | 0 | 0 | 0 | 0 | 0 | 0
Coal | 0 | 0 | 0 | 0 | 0 | 0
Geo | 0 | 0 | 0 | 0 | 0 | 0
H | 0 | 0 | 0 | 0 | 0 | 0
LFG | 0 | 0 | 0 | 0 | 0 | 0
Nuc | 0 | 0.01 | 0 | 0.01 | 0.36 | 0.37
PS | 0 | 0 | 0 | 0 | 0 | 0
PV | 0 | 0 | 0 | 0 | 0 | 0
PeakG | 0 | 0 | 0 | 0 | 0 | 0
PeakO | 0 | 0 | 0 | 0 | 0 | 0
ST | 0 | 0 | 0 | 0 | 0 | 0
STOG | 0 | 0 | 0 | 0 | 0 | 0
STWD | 0 | 0 | 0 | 0 | 0 | 0
WT | 0 | 0 | 0 | 0 | 0 | 0
IGCC | 0 | 0 | 0 | 0 | 0 | 0
DemandResponse | 0 | 0 | 0 | 0 | 0 | 0
IGCC-CCS | 0 | 0 | 0 | 0 | 0 | 0
WT_off | 0 | 0 | 0 | 0 | 0 | 0
PseudoUnit | 0 | 0 | 14570.11 | 14570.11 | 14570.11 | 14570.11
FixedInterchange | 5840 | 5840 | 5840 | 5840 | 5840 | 5840
Total Generation by Reporting Type: MARITIMES
ReportingType | 2015 | 2020 | 2025 | 2030 | 2035 | 2040
BM | 0 | 0 | 0 | 0 | 0 | 0
CC | 0 | 0 | 0 | 0 | 0 | 0
CSP | 0 | 0 | 0 | 0 | 0 | 0
CT | 0 | 0 | 0 | 0 | 0 | 0
Coal | 0 | 0 | 0 | 0 | 0 | 0
Geo | 0 | 0 | 0 | 0 | 0 | 0
H | 0 | 0 | 0 | 0 | 0 | 0
LFG | 0 | 0 | 0 | 0 | 0 | 0
Nuc | 0 | 0 | 0 | 0.01 | 0.36 | 0.36
PS | 0 | 0 | 0 | 0 | 0 | 0
PV | 0 | 0 | 0 | 0 | 0 | 0
PeakG | 0 | 0 | 0 | 0 | 0 | 0
PeakO | 0 | 0 | 0 | 0 | 0 | 0
ST | 0 | 0 | 0 | 0 | 0 | 0
STOG | 0 | 0 | 0 | 0 | 0 | 0
STWD | 0 | 0 | 0 | 0 | 0 | 0
WT | 0 | 0 | 0 | 0 | 0 | 0
IGCC | 0 | 0 | 0 | 0 | 0 | 0
DemandResponse | 0 | 0 | 0 | 0 | 0 | 0
IGCC-CCS | 0 | 0 | 0 | 0 | 0 | 0
WT_off | 0 | 0 | 0 | 0 | 0 | 0
PseudoUnit | 0 | 0 | 0 | 2480.72 | 2480.72 | 2480.72
FixedInterchange | 8760 | 8760 | 8760 | 8760 | 8760 | 8760
Total Generation by Reporting Type: All
ReportingType | 2015 | 2020 | 2025 | 2030 | 2035 | 2040
BM | 2212.42 | 5890.75 | 8900.38 | 11772.61 | 189712.6 | 512056.39
CC | 1647532.94 | 1966559.69 | 1954439.81 | 1449649.39 | 840270.85 | 299116.44
CSP | 0 | 0 | 0 | 0 | 0 | 0
CT | 581.34 | 1042.56 | 1116.84 | 405.93 | 3.21 | 27.25
Coal | 1068991.44 | 475637.89 | 116448.76 | 43530.02 | 82162.59 | 83017.21
Geo | 20459.37 | 37727.52 | 74585.65 | 74585.65 | 74585.65 | 74585.65
H | 430354.22 | 436759.24 | 452982.88 | 463183.24 | 472784.77 | 474023.79
LFG | 32608.22 | 48005.68 | 65429.33 | 71133.39 | 71137.33 | 71137.33
Nuc | 913193.82 | 942799.51 | 984497.98 | 1319935.59 | 1504039.32 | 1740010.18
PS | 6491.1 | 6597.76 | 9021.68 | 6985.43 | 5516.29 | 36226.21
PV | 1434.35 | 5073.06 | 6833.02 | 7145.81 | 7140.03 | 7255.49
PeakG | 2922.86 | 4388.54 | 5622.76 | 3561.84 | 3053.01 | 1629.81
PeakO | 0 | 0 | 0 | 0 | 0 | 0
ST | 2659.82 | 5425.01 | 6223.13 | 6635.57 | 16906.58 | 19836.42
STOG | 8050.83 | 7699.52 | 4572.56 | 2650.04 | 934.77 | 591.87
STWD | 12205.57 | 13542.58 | 17513.27 | 25074.96 | 30550.52 | 28056.3
WT | 178096.59 | 483504.07 | 745965.64 | 1007741.71 | 1076636.04 | 1106339.96
IGCC | 4427.31 | 4427.31 | 961.35 | 0 | 0 | 0
DemandResponse | 0 | 0 | 0 | 0 | 0 | 0
IGCC-CCS | 0 | 0 | 0 | 0 | 0 | 0
WT_off | 1873.58 | 1873.58 | 5864.11 | 5864.11 | 102800.55 | 172359.05
PseudoUnit | 0 | 0 | 14570.11 | 24376.33 | 24920.99 | 24920.99
FixedInterchange | 36120.4 | 36120.4 | 36120.4 | 36120.4 | 36120.4 | 36120.4
Total Generation by Reporting Type: EI_US
ReportingType | 2015 | 2020 | 2025 | 2030 | 2035 | 2040
BM | 2109.46 | 5677.36 | 8460.81 | 10394.68 | 151852.64 | 461162.91
CC | 1122916.58 | 1435347.58 | 1428117.48 | 1059427.59 | 679756.96 | 194743.73
CSP | 0 | 0 | 0 | 0 | 0 | 0
CT | 581.34 | 1036.4 | 1115.37 | 397.75 | 3.21 | 27.25
Coal | 826746.62 | 276648.16 | 48299.98 | 33836.8 | 69304.65 | 71582.31
Geo | 354.6 | 354.6 | 354.6 | 354.6 | 354.6 | 354.6
H | 108753.3 | 111081.72 | 118536.27 | 118549.99 | 122507.06 | 122507.06
LFG | 27266.03 | 35298 | 45825.76 | 51529.82 | 51529.82 | 51529.82
Nuc | 697700.28 | 728199.71 | 769866.3 | 932108.69 | 950070.9 | 1111130.38
PS | 6407.4 | 6326.48 | 8892.15 | 6646.02 | 5219.12 | 35593.02
PV | 411.15 | 4049.86 | 5809.81 | 6122.61 | 6145.04 | 6260.5
PeakG | 2837.23 | 4275.88 | 5618.73 | 3521 | 3010.85 | 1584.95
PeakO | 0 | 0 | 0 | 0 | 0 | 0
ST | 0 | 0 | 0 | 0 | 0 | 0
STOG | 5387.07 | 4086.3 | 3025.14 | 1652.36 | 858.57 | 565.77
STWD | 8087.5 | 6853.69 | 6321.76 | 12210.03 | 17685.39 | 14243.54
WT | 106488.69 | 358718.9 | 529848.39 | 740669.55 | 787853.01 | 809175.76
IGCC | 4427.31 | 4427.31 | 961.35 | 0 | 0 | 0
DemandResponse | 0 | 0 | 0 | 0 | 0 | 0
IGCC-CCS | 0 | 0 | 0 | 0 | 0 | 0
WT_off | 1873.58 | 1873.58 | 5864.11 | 5864.11 | 102800.55 | 172359.05
PseudoUnit | 0 | 0 | 14570.11 | 24376.33 | 24376.33 | 24376.33
FixedInterchange | 33784.4 | 33784.4 | 33784.4 | 33784.4 | 33784.4 | 33784.4
Total Generation by Reporting Type: EI_Canada
ReportingType | 2015 | 2020 | 2025 | 2030 | 2035 | 2040
BM | 0 | 2.13 | 0 | 7.52 | 34.5 | 90.19
CC | 13918.6 | 8280.41 | 971.41 | 104.56 | 52.13 | 86.28
CSP | 0 | 0 | 0 | 0 | 0 | 0
CT | 0 | 3.82 | 0 | 0 | 0 | 0
Coal | 278.56 | 44.17 | 0 | 0 | 0 | 0
Geo | 0 | 0 | 0 | 0 | 0 | 0
H | 87709.45 | 91786.05 | 100555.14 | 110741.78 | 115294.43 | 116533.45
LFG | 926.37 | 926.37 | 926.37 | 926.37 | 930.31 | 930.31
Nuc | 101402.31 | 100508.55 | 99193.87 | 101402.31 | 93379.24 | 81383.59
PS | 13.53 | 25.83 | 25.83 | 50.43 | 25.83 | 17.21
PV | 78.84 | 78.84 | 78.84 | 78.84 | 78.84 | 78.84
PeakG | 85.63 | 106.35 | 0 | 0 | 0 | 0
PeakO | 0 | 0 | 0 | 0 | 0 | 0
ST | 0 | 0 | 0 | 0 | 0 | 0
STOG | 12.93 | 1.43 | 0 | 0 | 0 | 0
STWD | 4.38 | 5.1 | 4.38 | 26.27 | 26.48 | 974.11
WT | 9925.81 | 9925.81 | 9925.81 | 9925.81 | 9168.47 | 9168.47
IGCC | 0 | 0 | 0 | 0 | 0 | 0
DemandResponse | 0 | 0 | 0 | 0 | 0 | 0
IGCC-CCS | 0 | 0 | 0 | 0 | 0 | 0
WT_off | 0 | 0 | 0 | 0 | 0 | 0
PseudoUnit | 0 | 0 | 0 | 0 | 544.66 | 544.66
FixedInterchange | 2336 | 2336 | 2336 | 2336 | 2336 | 2336
Total Generation by Reporting Type: EI
ReportingType | 2015 | 2020 | 2025 | 2030 | 2035 | 2040
BM | 2109.46 | 5679.49 | 8460.81 | 10402.2 | 151887.14 | 461253.1
CC | 1136835.18 | 1443627.99 | 1429088.89 | 1059532.15 | 679809.09 | 194830.01
CSP | 0 | 0 | 0 | 0 | 0 | 0
CT | 581.34 | 1040.22 | 1115.37 | 397.75 | 3.21 | 27.25
Coal | 827025.18 | 276692.32 | 48299.98 | 33836.8 | 69304.65 | 71582.31
Geo | 354.6 | 354.6 | 354.6 | 354.6 | 354.6 | 354.6
H | 196462.75 | 202867.77 | 219091.41 | 229291.77 | 237801.49 | 239040.51
LFG | 28192.4 | 36224.37 | 46752.13 | 52456.19 | 52460.14 | 52460.14
Nuc | 799102.58 | 828708.27 | 869060.16 | 1033511 | 1043450.14 | 1192513.96
PS | 6420.93 | 6352.31 | 8917.98 | 6696.45 | 5244.95 | 35610.24
PV | 489.99 | 4128.7 | 5888.65 | 6201.45 | 6223.88 | 6339.34
PeakG | 2922.86 | 4382.23 | 5618.73 | 3521 | 3010.85 | 1584.95
PeakO | 0 | 0 | 0 | 0 | 0 | 0
ST | 0 | 0 | 0 | 0 | 0 | 0
STOG | 5400 | 4087.73 | 3025.14 | 1652.36 | 858.57 | 565.77
STWD | 8091.87 | 6858.78 | 6326.14 | 12236.3 | 17711.87 | 15217.65
WT | 116414.5 | 368644.71 | 539774.2 | 750595.36 | 797021.48 | 818344.23
IGCC | 4427.31 | 4427.31 | 961.35 | 0 | 0 | 0
DemandResponse | 0 | 0 | 0 | 0 | 0 | 0
IGCC-CCS | 0 | 0 | 0 | 0 | 0 | 0
WT_off | 1873.58 | 1873.58 | 5864.11 | 5864.11 | 102800.55 | 172359.05
PseudoUnit | 0 | 0 | 14570.11 | 24376.33 | 24920.99 | 24920.99
FixedInterchange | 36120.4 | 36120.4 | 36120.4 | 36120.4 | 36120.4 | 36120.4
Total Generation by Reporting Type: Outside_EI
ReportingType | 2015 | 2020 | 2025 | 2030 | 2035 | 2040
BM | 102.96 | 211.27 | 439.57 | 1370.41 | 37825.46 | 50803.28
CC | 510697.76 | 522931.7 | 525350.92 | 390117.23 | 160461.77 | 104286.43
CSP | 0 | 0 | 0 | 0 | 0 | 0
CT | 0 | 2.34 | 1.47 | 8.17 | 0 | 0
Coal | 241966.26 | 198945.56 | 68148.77 | 9693.22 | 12857.95 | 11434.9
Geo | 20104.76 | 37372.91 | 74231.05 | 74231.05 | 74231.05 | 74231.05
H | 233891.47 | 233891.47 | 233891.47 | 233891.47 | 234983.28 | 234983.28
LFG | 4415.83 | 11781.31 | 18677.2 | 18677.2 | 18677.2 | 18677.2
Nuc | 114091.24 | 114091.25 | 115437.82 | 286424.59 | 460589.19 | 547496.22
PS | 70.17 | 245.45 | 103.7 | 288.98 | 271.35 | 615.98
PV | 944.36 | 944.36 | 944.36 | 944.36 | 916.16 | 916.16
PeakG | 0 | 6.31 | 4.03 | 40.84 | 42.15 | 44.86
PeakO | 0 | 0 | 0 | 0 | 0 | 0
ST | 2659.82 | 5425.01 | 6223.13 | 6635.57 | 16906.58 | 19836.42
STOG | 2650.83 | 3611.78 | 1547.42 | 997.68 | 76.2 | 26.1
STWD | 4113.7 | 6683.8 | 11187.12 | 12838.66 | 12838.66 | 12838.66
WT | 61682.09 | 114859.36 | 206191.44 | 257146.35 | 279614.56 | 287995.72
IGCC | 0 | 0 | 0 | 0 | 0 | 0
DemandResponse | 0 | 0 | 0 | 0 | 0 | 0
IGCC-CCS | 0 | 0 | 0 | 0 | 0 | 0
WT_off | 0 | 0 | 0 | 0 | 0 | 0
PseudoUnit | 0 | 0 | 0 | 0 | 0 | 0
FixedInterchange | 0 | 0 | 0 | 0 | 0 | 0
#2 | Energy Demand (TWh)
Energy Demand by Pool & Region:
Pool/Region | 2015 | 2020 | 2025 | 2030 | 2035 | 2040
ENT | 172.04 | 166.74 | 164.88 | 154.81 | 147.07 | 153.28
FRCC | 249.96 | 246.95 | 261.68 | 262.87 | 254.14 | 272.55
MAPP_US | 27.78 | 29.68 | 29.34 | 30.48 | 30.71 | 30.93
MISO_IN | 95.89 | 93.98 | 102.22 | 102.37 | 97.12 | 103.39
MISO_MI | 96.15 | 92.37 | 98.36 | 99.38 | 98.95 | 102.19
MISO_MO-IL | 91.24 | 95.37 | 100.15 | 101 | 97.44 | 102.52
MISO_W | 132.19 | 133.58 | 149.08 | 151.71 | 143.5 | 145.36
MISO_WUMS | 63.63 | 67.24 | 67.88 | 70.14 | 66.93 | 68.95
NE | 32.16 | 33.86 | 31.52 | 33.21 | 36.12 | 36.55
NEISO | 131.59 | 120.9 | 118.42 | 115.69 | 119.21 | 114.97
NonRTO_Midwest | 61.62 | 62.5 | 64.21 | 59.2 | 60.85 | 63.79
NYISO_A-F | 56.62 | 61.14 | 61.61 | 63.5 | 59.88 | 59.47
NYISO_G-I | 17.49 | 18.44 | 18.84 | 18.49 | 18.66 | 18.78
NYISO_J-K | 66.04 | 70.45 | 71.92 | 72.55 | 71.94 | 72.49
PJM_E | 126.8 | 116.78 | 115.88 | 117.67 | 118.39 | 120.37
PJM_ROM | 141.95 | 146.23 | 145.59 | 148.64 | 149.36 | 154.32
PJM_ROR | 504.4 | 506.61 | 479.54 | 485.04 | 480.97 | 484.96
SOCO | 249.18 | 271.67 | 273.18 | 275.14 | 272.37 | 268.11
SPP_N | 78.23 | 82.77 | 77.83 | 84.33 | 90.04 | 91.71
SPP_S | 164.81 | 179.45 | 178.88 | 177.98 | 177.8 | 179.27
TVA | 170.32 | 173.78 | 169.8 | 166.86 | 177.18 | 173.67
TVA_Transmission | 0 | 0 | 0 | 0 | 0 | 0
VACAR | 254.08 | 268.15 | 273.97 | 275.09 | 271.21 | 280.29
IESO | 130.96 | 124.35 | 122.73 | 128.04 | 123.12 | 123.05
MAPP_CA | 49.66 | 51.49 | 51.1 | 53.6 | 51.82 | 52.08
AZ_NM_SNV_Coal | 129.29 | 143.69 | 147.15 | 148.73 | 156.05 | 156.05
AZ_NM_SNV_Gas | 0 | 0 | 0 | 0 | 0 | 0
AZ_NM_SNV_NucRenew | 0 | 0 | 0 | 0 | 0 | 0
ERCOT | 332.03 | 338.01 | 338.59 | 335.52 | 335.41 | 338.37
NP15 | 114.42 | 120.12 | 123.34 | 132.01 | 135.32 | 142.81
NWPP_Coal | 234.02 | 249.71 | 256.35 | 260.9 | 260.9 | 282.34
NWPP_Gas | 0 | 0 | 0 | 0 | 0 | 0
NWPP_NucRenew | 0 | 0 | 0 | 0 | 0 | 0
RMPA | 71.95 | 78.55 | 73.13 | 79.65 | 79.65 | 81.29
SP15 | 189.17 | 200.62 | 201.73 | 206.48 | 211.65 | 223.37
ALB | 63.97 | 66.3 | 67.87 | 73.44 | 73.24 | 75.91
BC | 61.93 | 62.79 | 62.87 | 66.55 | 64.92 | 65.83
HQ_IESO | 0 | 0 | 0 | 0 | 0 | 0
HQ_NEISO | 0 | 0 | 0 | 0 | 0 | 0
HQ_NY | 0 | 0 | 0 | 0 | 0 | 0
MARITIMES | 0 | 0 | 0 | 0 | 0 | 0
All | 4361.56 | 4474.28 | 4499.64 | 4551.04 | 4531.92 | 4639.01
EI_US | 2984.17 | 3038.65 | 3054.77 | 3066.13 | 3039.84 | 3097.93
EI_Canada | 180.62 | 175.84 | 173.83 | 181.64 | 174.95 | 175.12
EI | 3164.79 | 3214.49 | 3228.6 | 3247.77 | 3214.78 | 3273.05
Outside_EI | 1196.77 | 1259.79 | 1271.04 | 1303.27 | 1317.14 | 1365.96
#3 | Generation Minus Energy (TWh)
Generation Minus Energy by Pool & Region:
Pool/Region | 2015 | 2020 | 2025 | 2030 | 2035 | 2040
ENT | 3.32 | -13.05 | -15.44 | -27.03 | -12.89 | -10.53
FRCC | -0.75 | -0.74 | -0.22 | -0.06 | 0.26 | -9.42
MAPP_US | 1.06 | 12.62 | 20.98 | 27.31 | 25.81 | 26.17
MISO_IN | -16.73 | 69.79 | 38.7 | 52.75 | 38.01 | 33.38
MISO_MI | -21.2 | -29.21 | -30.39 | -44.03 | -51.9 | -55.48
MISO_MO-IL | 8.82 | -43.58 | -43.1 | -21.13 | -17.77 | -22.69
MISO_W | -1.96 | -44.41 | 27.12 | 29.88 | 20.1 | 27.69
MISO_WUMS | 22.8 | 22.55 | 19.9 | 3.97 | 2.32 | -1.8
NE | 10.83 | 7.14 | 2.52 | -2.65 | -14.92 | -15.67
NEISO | -25.76 | -24.62 | -24.03 | -28.43 | -25.25 | -25.33
NonRTO_Midwest | -0.52 | -0.86 | -11.27 | -8.72 | 0.41 | 2.09
NYISO_A-F | 16.79 | 15.91 | 11.57 | 16.42 | 24.5 | 18.21
NYISO_G-I | 3.08 | 4.88 | 1.16 | 0.9 | -3.2 | 4.07
NYISO_J-K | -40.85 | -43.26 | -46.7 | -56.07 | -56.35 | -59.97
PJM_E | -2.24 | 7.96 | 17.6 | 3.7 | -17.46 | -19.96
PJM_ROM | -60.14 | -63.14 | -57.98 | -68.63 | -39.97 | -16.79
PJM_ROR | 62.31 | 36.48 | 4.7 | 44.99 | 19.52 | 26.45
SOCO | -2.98 | -3.82 | -4.85 | -0.74 | -1.09 | 8.72
SPP_N | 4.61 | 37.07 | 28.37 | 21.44 | 31.28 | 27.12
SPP_S | -17.95 | -2.3 | -5.69 | -7.08 | -11.87 | -12.22
TVA | -1.75 | 1.34 | -0.66 | -8.63 | -4.41 | -0.39
TVA_Transmission | 0 | 0 | 0 | 0 | 0 | 0
VACAR | -2.61 | -1.13 | -0.15 | -11.01 | 3.96 | 31.25
IESO | 32.33 | 32.42 | 32.26 | 29.23 | 26.38 | 16.73
MAPP_CA | 1.41 | 3.43 | 5.59 | 12.4 | 17.66 | 17.41
AZ_NM_SNV_Coal | -77.54 | -96.45 | -136.63 | -148.41 | -153.43 | -154.75
AZ_NM_SNV_Gas | 66.61 | 56.03 | 83.13 | 51.13 | 17.98 | 13.23
AZ_NM_SNV_NucRenew | 42.13 | 75.3 | 88.73 | 114.4 | 172.88 | 172.89
ERCOT | 0.03 | -4.99 | -3.33 | -5.11 | -2.43 | -1.49
NP15 | 4.13 | 13.02 | 9.85 | 19.6 | 31.38 | 25.34
NWPP_Coal | -186.04 | -213.58 | -255.07 | -259.61 | -259.61 | -281.05
NWPP_Gas | 50.58 | 64.56 | 64.56 | 39.48 | 7.35 | 6.32
NWPP_NucRenew | 162.47 | 162.54 | 172.19 | 221.53 | 249.9 | 276.22
RMPA | 0 | -2.67 | -1.27 | -3.67 | -2.6 | 0.14
SP15 | -61.96 | -62.6 | -30.93 | -39.38 | -68.68 | -61.66
ALB | 2.2 | 1.07 | -0.51 | -0.85 | 0.7 | -0.89
BC | -2 | -1 | 0.63 | 0.93 | -0.28 | 3.92
HQ_IESO | 2.34 | 2.34 | 2.34 | 2.34 | 2.88 | 2.88
HQ_NEISO | 19.18 | 19.18 | 19.18 | 26.51 | 26.51 | 26.51
HQ_NY | 5.84 | 5.84 | 20.41 | 20.41 | 20.41 | 20.41
MARITIMES | 8.76 | 8.76 | 8.76 | 11.24 | 11.24 | 11.24
All | 8.65 | 8.8 | 12.03 | 9.31 | 7.36 | 48.3
EI_US | -28.04 | -20.61 | -19.5 | -24.68 | -32.73 | 13.05
EI_Canada | 36.07 | 38.19 | 40.19 | 43.96 | 46.92 | 37.02
EI | 8.04 | 17.59 | 20.69 | 19.28 | 14.2 | 50.07
Outside_EI | 0.62 | -8.79 | -8.66 | -9.97 | -6.84 | -1.77
#4 | Fuel Use (TBtu)
Total Fuel Consumption by Reporting Type: Entergy
ReportingType | 2015 | 2020 | 2025 | 2030 | 2035 | 2040
BM | 0 | 0 | 0 | 0 | 405.4 | 969.21
CC | 519.56 | 691.47 | 693.39 | 535.09 | 269.06 | 101.12
CSP | 0 | 0 | 0 | 0 | 0 | 0
CT | 0 | 0 | 0 | 0 | 0 | 0
Coal | 563.57 | 50.94 | 4.75 | 0 | 0 | 0
Geo | 0 | 0 | 0 | 0 | 0 | 0
H | 0 | 0 | 0 | 0 | 0 | 0
LFG | 0 | 0 | 11.56 | 11.56 | 11.56 | 11.56
Nuc | 464.87 | 464.87 | 464.87 | 464.87 | 574.45 | 488.97
PS | 0 | 0 | 0 | 0 | 0 | 0
PV | 0 | 0 | 0 | 0 | 0 | 0
PeakG | 0 | 0 | 0.05 | 0 | 0 | 0
PeakO | 0 | 0 | 0 | 0 | 0 | 0
ST | 0 | 0 | 0 | 0 | 0 | 0
STOG | 3.71 | 4.87 | 0 | 0 | 0 | 0
STWD | 0.51 | 1 | 1.73 | 10.18 | 18.94 | 14.76
WT | 0 | 0 | 0 | 0 | 0 | 0
IGCC | 0 | 0 | 0 | 0 | 0 | 0
DemandResponse | 0 | 0 | 0 | 0 | 0 | 0
IGCC-CCS | 0 | 0 | 0 | 0 | 0 | 0
WT_off | 0 | 0 | 0 | 0 | 0 | 0
PseudoUnit | 0 | 0 | 0 | 0 | 0 | 0
FixedInterchange | 0 | 0 | 0 | 0 | 0 | 0
Total Fuel Consumption by Reporting Type: FRCC
ReportingType | 2015 | 2020 | 2025 | 2030 | 2035 | 2040
BM | 0 | 0 | 0 | 0 | 0 | 133.51
CC | 1299.43 | 1352.99 | 1306.34 | 651.44 | 288.33 | 180.79
CSP | 0 | 0 | 0 | 0 | 0 | 0
CT | 5.26 | 10.27 | 10.27 | 4.2 | 0 | 0
Coal | 184.73 | 70.84 | 12.51 | 17.81 | 52.47 | 63.89
Geo | 0 | 0 | 0 | 0 | 0 | 0
H | 0 | 0 | 0 | 0 | 0 | 0
LFG | 0 | 0 | 21.31 | 21.31 | 21.31 | 21.31
Nuc | 352.09 | 352.09 | 609.38 | 1603.05 | 2065.14 | 2220.61
PS | 0 | 0 | 0 | 0 | 0 | 0
PV | 0 | 0 | 0 | 0 | 0 | 0
PeakG | 4.37 | 6.93 | 6.37 | 0.85 | 1.36 | 0.93
PeakO | 0 | 0 | 0 | 0 | 0 | 0
ST | 0 | 0 | 0 | 0 | 0 | 0
STOG | 0.28 | 0.28 | 0 | 0 | 0 | 0
STWD | 1.49 | 3.28 | 15.45 | 15.45 | 15.45 | 9.54
WT | 0 | 0 | 0 | 0 | 0 | 0
IGCC | 0 | 0 | 0 | 0 | 0 | 0
DemandResponse | 0 | 0 | 0 | 0 | 0 | 0
IGCC-CCS | 0 | 0 | 0 | 0 | 0 | 0
WT_off | 0 | 0 | 0 | 0 | 0 | 0
PseudoUnit | 0 | 0 | 0 | 0 | 0 | 0
FixedInterchange | 0 | 0 | 0 | 0 | 0 | 0
Total Fuel Consumption by Reporting Type: MAPP_US
ReportingType | 2015 | 2020 | 2025 | 2030 | 2035 | 2040
BM | 0 | 0 | 0 | 0 | 0 | 0
CC | 9.21 | 1.44 | 2.13 | 1.37 | 1.37 | 0.92
CSP | 0 | 0 | 0 | 0 | 0 | 0
CT | 0 | 0 | 0 | 0 | 0.03 | 0.29
Coal | 116.93 | 45.38 | 1.08 | 0 | 0 | 0
Geo | 0 | 0 | 0 | 0 | 0 | 0
H | 0 | 0 | 0 | 0 | 0 | 0
LFG | 0 | 0 | 0 | 7.71 | 7.71 | 7.71
Nuc | 0 | 0 | 0 | 0.01 | 0.05 | 0.04
PS | 0 | 0 | 0 | 0 | 0 | 0
PV | 0 | 0 | 0 | 0 | 0 | 0
PeakG | 0.68 | 0.9 | 0.68 | 0.9 | 0.92 | 0.69
PeakO | 0 | 0 | 0 | 0 | 0 | 0
ST | 0 | 0 | 0 | 0 | 0 | 0
STOG | 0 | 0 | 0 | 0 | 0 | 0
STWD | 0 | 0 | 0 | 0 | 0 | 0
WT | 0.01 | 0.03 | 0.04 | 0.05 | 0.05 | 0.05
IGCC | 0 | 0 | 0 | 0 | 0 | 0
DemandResponse | 0 | 0 | 0 | 0 | 0 | 0
IGCC-CCS | 0 | 0 | 0 | 0 | 0 | 0
WT_off | 0 | 0 | 0 | 0 | 0 | 0
PseudoUnit | 0 | 0 | 0 | 0 | 0 | 0
FixedInterchange | 0 | 0 | 0 | 0 | 0 | 0
Total Fuel Consumption by Reporting Type: MISO_IN
ReportingType | 2015 | 2020 | 2025 | 2030 | 2035 | 2040
BM | 0 | 0 | 0 | 0 | 0 | 471.42
CC | 86.95 | 809.49 | 819.5 | 548.11 | 359.02 | 143.03
CSP | 0 | 0 | 0 | 0 | 0 | 0
CT | 0 | 0 | 0 | 0 | 0 | 0
Coal | 581.89 | 247.42 | 38.62 | 41.52 | 178.71 | 186.27
Geo | 0 | 0 | 0 | 0 | 0 | 0
H | 0 | 0 | 0 | 0 | 0 | 0
LFG | 0 | 0 | 8.62 | 8.62 | 8.62 | 8.62
Nuc | 0 | 0 | 0 | 0.01 | 0.08 | 0.06
PS | 0 | 0 | 0 | 0 | 0 | 0
PV | 0 | 0 | 0 | 0 | 0 | 0
PeakG | 0.07 | 0 | 0 | 0 | 0 | 0
PeakO | 0 | 0 | 0 | 0 | 0 | 0
ST | 0 | 0 | 0 | 0 | 0 | 0
STOG | 0.34 | 0.34 | 0.34 | 0 | 0 | 0
STWD | 0 | 0 | 0 | 0 | 0 | 0
WT | 0 | 0 | 0 | 0.06 | 0.06 | 0.06
IGCC | 40.45 | 40.45 | 8.78 | 0 | 0 | 0
DemandResponse | 0 | 0 | 0 | 0 | 0 | 0
IGCC-CCS | 0 | 0 | 0 | 0 | 0 | 0
WT_off | 0 | 0 | 0 | 0 | 0 | 0
PseudoUnit | 0 | 0 | 0 | 0 | 0 | 0
FixedInterchange | 0 | 0 | 0 | 0 | 0 | 0
Total Fuel Consumption by Reporting Type: MISO_MI
ReportingType | 2015 | 2020 | 2025 | 2030 | 2035 | 2040
BM | 0 | 0 | 0 | 0 | 0 | 70.09
CC | 167.94 | 250.65 | 271.88 | 185.57 | 166.52 | 17.8
CSP | 0 | 0 | 0 | 0 | 0 | 0
CT | 0 | 0 | 0 | 0 | 0 | 0
Coal | 257.98 | 0 | 0 | 0 | 0 | 0
Geo | 0 | 0 | 0 | 0 | 0 | 0
H | 0 | 0 | 0 | 0 | 0 | 0
LFG | 0 | 0 | 17.24 | 17.24 | 17.24 | 17.24
Nuc | 174.19 | 174.19 | 174.19 | 174.19 | 102.45 | 250.83
PS | 0 | 0 | 0 | 0 | 0 | 0
PV | 0 | 0 | 0 | 0 | 0 | 0
PeakG | 0.12 | 0 | 0 | 0 | 0 | 0
PeakO | 0 | 0 | 0 | 0 | 0 | 0
ST | 0 | 0 | 0 | 0 | 0 | 0
STOG | 3.38 | 1.07 | 1.1 | 0 | 0 | 0
STWD | 13.39 | 8.46 | 1.46 | 7.2 | 13.39 | 13.39
WT | 0.01 | 0.01 | 0.01 | 0.01 | 0.01 | 0.01
IGCC | 0 | 0 | 0 | 0 | 0 | 0
DemandResponse | 0 | 0 | 0 | 0 | 0 | 0
IGCC-CCS | 0 | 0 | 0 | 0 | 0 | 0
WT_off | 0 | 0 | 0 | 0 | 0 | 0
PseudoUnit | 0 | 0 | 0 | 0 | 0 | 0
FixedInterchange | 0 | 0 | 0 | 0 | 0 | 0
Total Fuel Consumption by Reporting Type: MISO_MO-IL
ReportingType | 2015 | 2020 | 2025 | 2030 | 2035 | 2040
BM | 0 | 0 | 0 | 0 | 0 | 0
CC | 20.47 | 74.72 | 72.58 | 27.23 | 14.04 | 8.97
CSP | 0 | 0 | 0 | 0 | 0 | 0
CT | 0 | 0 | 0 | 0 | 0 | 0
Coal | 750.7 | 175.2 | 36.22 | 11.48 | 36.11 | 36.11
Geo | 0 | 0 | 0 | 0 | 0 | 0
H | 0 | 0 | 0 | 0 | 0 | 0
LFG | 0 | 0 | 24.03 | 24.03 | 24.03 | 24.03
Nuc | 178.81 | 178.81 | 178.81 | 178.81 | 178.81 | 178.81
PS | 0 | 0 | 0 | 0 | 0 | 0
PV | 0 | 0 | 0 | 0 | 0 | 0
PeakG | 2.8 | 6.28 | 1.26 | 2.5 | 2.46 | 2.36
PeakO | 0 | 0 | 0 | 0 | 0 | 0
ST | 0 | 0 | 0 | 0 | 0 | 0
STOG | 0.06 | 0.06 | 0.06 | 0 | 0 | 0
STWD | 0 | 0 | 0 | 0 | 0 | 0
WT | 0 | 0 | 0.02 | 0.05 | 0.05 | 0.05
IGCC | 0 | 0 | 0 | 0 | 0 | 0
DemandResponse | 0 | 0 | 0 | 0 | 0 | 0
IGCC-CCS | 0 | 0 | 0 | 0 | 0 | 0
WT_off | 0 | 0 | 0 | 0 | 0 | 0
PseudoUnit | 0 | 0 | 0 | 0 | 0 | 0
FixedInterchange | 0 | 0 | 0 | 0 | 0 | 0
Total Fuel Consumption by Reporting Type: MISO_W
ReportingType | 2015 | 2020 | 2025 | 2030 | 2035 | 2040
BM | 0 | 0 | 0 | 0 | 0 | 0
CC | 63.44 | 66.68 | 23 | 22.27 | 14.2 | 12.13
CSP | 0 | 0 | 0 | 0 | 0 | 0
CT | 0 | 0 | 0 | 0 | 0 | 0
Coal | 737.31 | 303.77 | 52.09 | 35.48 | 35.48 | 32.23
Geo | 0 | 0 | 0 | 0 | 0 | 0
H | 0 | 0 | 0 | 0 | 0 | 0
LFG | 0 | 0 | 0 | 7.71 | 7.71 | 7.71
Nuc | 190.11 | 190.11 | 190.11 | 184.59 | 0.01 | 0.01
PS | 0 | 0 | 0 | 0 | 0 | 0
PV | 0 | 0 | 0 | 0 | 0 | 0
PeakG | 2.84 | 3.31 | 0.41 | 0 | 1.71 | 0.16
PeakO | 0 | 0 | 0 | 0 | 0 | 0
ST | 0 | 0 | 0 | 0 | 0 | 0
STOG | 0 | 0 | 0 | 0 | 0 | 0
STWD | 1.39 | 2.35 | 2.35 | 9.93 | 19.37 | 17.37
WT | 0.03 | 0.03 | 0.15 | 0.15 | 0.15 | 0.16
IGCC | 0 | 0 | 0 | 0 | 0 | 0
DemandResponse | 0 | 0 | 0 | 0 | 0 | 0
IGCC-CCS | 0 | 0 | 0 | 0 | 0 | 0
WT_off | 0 | 0 | 0 | 0 | 0 | 0
PseudoUnit | 0 | 0 | 0 | 0 | 0 | 0
FixedInterchange | 0 | 0 | 0 | 0 | 0 | 0
Total Fuel Consumption by Reporting Type: MISO_WUMS
ReportingType | 2015 | 2020 | 2025 | 2030 | 2035 | 2040
BM | 0 | 0 | 0 | 0 | 0 | 310.67
CC | 350.67 | 429.74 | 408.93 | 318.51 | 301.52 | 65.75
CSP | 0 | 0 | 0 | 0 | 0 | 0
CT | 0 | 0 | 0 | 0 | 0 | 0
Coal | 114.01 | 14.96 | 10.63 | 10.64 | 30.91 | 40.73
Geo | 0 | 0 | 0 | 0 | 0 | 0
H | 0 | 0 | 0 | 0 | 0 | 0
LFG | 0 | 0 | 20.57 | 24.03 | 24.03 | 24.03
Nuc | 150.68 | 150.68 | 150.68 | 150.68 | 100.55 | 222.54
PS | 0 | 0 | 0 | 0 | 0 | 0
PV | 0 | 0 | 0 | 0 | 0 | 0
PeakG | 0 | 0 | 0 | 0 | 0 | 0
PeakO | 0 | 0 | 0 | 0 | 0 | 0
ST | 0 | 0 | 0 | 0 | 0 | 0
STOG | 0 | 0 | 0 | 0 | 0 | 0
STWD | 0.29 | 0.29 | 0.51 | 1.54 | 9.7 | 7.54
WT | 0 | 0 | 0 | 0 | 0 | 0
IGCC | 0 | 0 | 0 | 0 | 0 | 0
DemandResponse | 0 | 0 | 0 | 0 | 0 | 0
IGCC-CCS | 0 | 0 | 0 | 0 | 0 | 0
WT_off | 0 | 0 | 0 | 0 | 0 | 0
PseudoUnit | 0 | 0 | 0 | 0 | 0 | 0
FixedInterchange | 0 | 0 | 0 | 0 | 0 | 0
Total Fuel Consumption by Reporting Type: Nebraska
ReportingType | 2015 | 2020 | 2025 | 2030 | 2035 | 2040
BM | 0 | 0 | 0 | 0 | 0 | 0
CC | 4.87 | 68.79 | 44.88 | 24.1 | 21.11 | 20.95
CSP | 0 | 0 | 0 | 0 | 0 | 0
CT | 0 | 0 | 0 | 0 | 0 | 0
Coal | 332.69 | 47.16 | 29.23 | 27.27 | 26.89 | 25.37
Geo | 0 | 0 | 0 | 0 | 0 | 0
H | 0 | 0 | 0 | 0 | 0 | 0
LFG | 0 | 0 | 0 | 7.71 | 7.71 | 7.71
Nuc | 104.28 | 104.28 | 93.99 | 92.48 | 0.02 | 0.02
PS | 0 | 0 | 0 | 0 | 0 | 0
PV | 0 | 0 | 0 | 0 | 0 | 0
PeakG | 0.44 | 0 | 0 | 0 | 0 | 0
PeakO | 0 | 0 | 0 | 0 | 0 | 0
ST | 0 | 0 | 0 | 0 | 0 | 0
STOG | 0 | 0 | 0 | 0 | 0 | 0
STWD | 0 | 0 | 0 | 0 | 0 | 0
WT | 0 | 0.02 | 0.02 | 0.01 | 0.01 | 0.01
IGCC | 0 | 0 | 0 | 0 | 0 | 0
DemandResponse | 0 | 0 | 0 | 0 | 0 | 0
IGCC-CCS | 0 | 0 | 0 | 0 | 0 | 0
WT_off | 0 | 0 | 0 | 0 | 0 | 0
PseudoUnit | 0 | 0 | 0 | 0 | 0 | 0
FixedInterchange | 0 | 0 | 0 | 0 | 0 | 0
Total Fuel Consumption by Reporting Type: NEISO
ReportingType | 2015 | 2020 | 2025 | 2030 | 2035 | 2040
BM | 24.48 | 14.01 | 1.01 | 17.65 | 11.1 | 11.1
CC | 295.07 | 195.3 | 162.16 | 80.46 | 43.9 | 25.64
CSP | 0 | 0 | 0 | 0 | 0 | 0
CT | 0.01 | 0.06 | 0.12 | 0 | 0 | 0
Coal | 0.36 | 0 | 0 | 0 | 0 | 0
Geo | 0 | 0 | 0 | 0 | 0 | 0
H | 0 | 0 | 0 | 0 | 0 | 0
LFG | 5.3 | 5.3 | 5.3 | 12.81 | 12.81 | 12.81
Nuc | 365.51 | 365.51 | 365.51 | 365.51 | 264.08 | 195.08
PS | 0 | 0 | 0 | 0 | 0 | 0
PV | 0 | 0 | 0 | 0 | 0 | 0
PeakG | 0.09 | 0.33 | 0.4 | 0 | 0.03 | 0.03
PeakO | 0 | 0 | 0 | 0 | 0 | 0
ST | 0 | 0 | 0 | 0 | 0 | 0
STOG | 0 | 0 | 0 | 0 | 0 | 0
STWD | 51.79 | 14.62 | 1.34 | 8.95 | 24.42 | 24.42
WT | 0 | 0.01 | 0.01 | 0.02 | 0.04 | 0.04
IGCC | 0 | 0 | 0 | 0 | 0 | 0
DemandResponse | 0 | 0 | 0 | 0 | 0 | 0
IGCC-CCS | 0 | 0 | 0 | 0 | 0 | 0
WT_off | 0 | 0 | 0 | 0 | 0 | 0
PseudoUnit | 0 | 0 | 0 | 0 | 0 | 0
FixedInterchange | 0 | 0 | 0 | 0 | 0 | 0
Total Fuel Consumption by Reporting Type: NonRTO_Midwest
ReportingType | 2015 | 2020 | 2025 | 2030 | 2035 | 2040
BM | 0 | 0 | 0 | 0 | 94.19 | 596.39
CC | 145.32 | 264.19 | 264.19 | 263.13 | 222.46 | 14.61
CSP | 0 | 0 | 0 | 0 | 0 | 0
CT | 0 | 0 | 0 | 0 | 0 | 0
Coal | 359.52 | 173.13 | 44.52 | 29.15 | 61.8 | 61.8
Geo | 0 | 0 | 0 | 0 | 0 | 0
H | 0 | 0 | 0 | 0 | 0 | 0
LFG | 0 | 0 | 17.24 | 17.24 | 17.24 | 17.24
Nuc | 0 | 0 | 0.01 | 0.02 | 80.56 | 80.55
PS | 0 | 0 | 0 | 0 | 0 | 0
PV | 0 | 0 | 0 | 0 | 0 | 0
PeakG | 1.64 | 0.74 | 2.76 | 1.23 | 0.45 | 0
PeakO | 0 | 0 | 0 | 0 | 0 | 0
ST | 0 | 0 | 0 | 0 | 0 | 0
STOG | 0 | 0 | 0 | 0 | 0 | 0
STWD | 0 | 0 | 0 | 0 | 0 | 0
WT | 0 | 0 | 0 | 0 | 0 | 0
IGCC | 0 | 0 | 0 | 0 | 0 | 0
DemandResponse | 0 | 0 | 0 | 0 | 0 | 0
IGCC-CCS | 0 | 0 | 0 | 0 | 0 | 0
WT_off | 0 | 0 | 0 | 0 | 0 | 0
PseudoUnit | 0 | 0 | 0 | 0 | 0 | 0
FixedInterchange | 0 | 0 | 0 | 0 | 0 | 0
Total Fuel Consumption by Reporting Type: NYISO_A-F
ReportingType | 2015 | 2020 | 2025 | 2030 | 2035 | 2040
BM | 0 | 0 | 0 | 0 | 0 | 0
CC | 56.06 | 69.43 | 40.78 | 29.67 | 5.62 | 3.64
CSP | 0 | 0 | 0 | 0 | 0 | 0
CT | 0 | 0 | 0 | 0 | 0 | 0
Coal | 0 | 0 | 0 | 0 | 0 | 0
Geo | 0 | 0 | 0 | 0 | 0 | 0
H | 0 | 0 | 0 | 0 | 0 | 0
LFG | 0.69 | 0.69 | 0.69 | 8 | 8 | 8
Nuc | 270.5 | 270.5 | 270.5 | 220.56 | 173.9 | 105.39
PS | 0 | 0 | 0 | 0 | 0 | 0
PV | 0 | 0 | 0 | 0 | 0 | 0
PeakG | 0.02 | 0.07 | 0 | 0 | 0 | 0
PeakO | 0 | 0 | 0 | 0 | 0 | 0
ST | 0 | 0 | 0 | 0 | 0 | 0
STOG | 0 | 0 | 0 | 0 | 0 | 0
STWD | 0.01 | 0.11 | 0.2 | 1.07 | 3.55 | 3.74
WT | 0.01 | 0.01 | 0.01 | 0.02 | 0.04 | 0.04
IGCC | 0 | 0 | 0 | 0 | 0 | 0
DemandResponse | 0 | 0 | 0 | 0 | 0 | 0
IGCC-CCS | 0 | 0 | 0 | 0 | 0 | 0
WT_off | 0 | 0 | 0 | 0 | 0 | 0
PseudoUnit | 0 | 0 | 0 | 0 | 0 | 0
FixedInterchange | 0 | 0 | 0 | 0 | 0 | 0
Total Fuel Consumption by Reporting Type: NYISO_G-I
ReportingType | 2015 | 2020 | 2025 | 2030 | 2035 | 2040
BM | 0 | 0 | 0 | 0 | 52.91 | 62.52
CC | 27.83 | 46.38 | 22.49 | 8.64 | 8.2 | 3.82
CSP | 0 | 0 | 0 | 0 | 0 | 0
CT | 0 | 0 | 0 | 0 | 0 | 0
Coal | 0 | 0 | 0 | 0 | 0 | 0
Geo | 0 | 0 | 0 | 0 | 0 | 0
H | 0 | 0 | 0 | 0 | 0 | 0
LFG | 0 | 0 | 0 | 8 | 8 | 8
Nuc | 162.83 | 162.83 | 162.83 | 162.83 | 81.65 | 159.06
PS | 0 | 0 | 0 | 0 | 0 | 0
PV | 0 | 0 | 0 | 0 | 0 | 0
PeakG | 0 | 0 | 0.01 | 0.01 | 0.01 | 0
PeakO | 0 | 0 | 0 | 0 | 0 | 0
ST | 0 | 0 | 0 | 0 | 0 | 0
STOG | 0 | 0 | 0 | 0 | 0 | 0
STWD | 0 | 0 | 0 | 0 | 0 | 0
WT | 0 | 0 | 0 | 0 | 0 | 0
IGCC | 0 | 0 | 0 | 0 | 0 | 0
DemandResponse | 0 | 0 | 0 | 0 | 0 | 0
IGCC-CCS | 0 | 0 | 0 | 0 | 0 | 0
WT_off | 0 | 0 | 0 | 0 | 0 | 0
PseudoUnit | 0 | 0 | 0 | 0 | 0 | 0
FixedInterchange | 0 | 0 | 0 | 0 | 0 | 0
Total Fuel Consumption by Reporting Type: NYISO_J-K
ReportingType | 2015 | 2020 | 2025 | 2030 | 2035 | 2040
BM | 0 | 0 | 0 | 0 | 0 | 0
CC | 160.95 | 173.72 | 157.29 | 92.26 | 81.79 | 63.4
CSP | 0 | 0 | 0 | 0 | 0 | 0
CT | 0 | 0 | 0 | 0 | 0 | 0
Coal | 0 | 0 | 0 | 0 | 0 | 0
Geo | 0 | 0 | 0 | 0 | 0 | 0
H | 0 | 0 | 0 | 0 | 0 | 0
LFG | 0 | 0 | 0 | 8 | 8 | 8
Nuc | 0 | 0 | 0 | 0.02 | 0.08 | 0.06
PS | 0 | 0 | 0 | 0 | 0 | 0
PV | 0 | 0 | 0 | 0 | 0 | 0
PeakG | 0.53 | 0.81 | 1.26 | 1.37 | 3.61 | 2.61
PeakO | 0 | 0 | 0 | 0 | 0 | 0
ST | 0 | 0 | 0 | 0 | 0 | 0
STOG | 4.77 | 6.97 | 10.17 | 7.29 | 4.32 | 2.33
STWD | 0 | 0 | 0 | 0 | 0 | 0
WT | 0 | 0 | 0 | 0 | 0 | 0
IGCC | 0 | 0 | 0 | 0 | 0 | 0
DemandResponse | 0 | 0 | 0 | 0 | 0 | 0
IGCC-CCS | 0 | 0 | 0 | 0 | 0 | 0
WT_off | 0 | 0 | 0 | 0 | 0 | 0
PseudoUnit | 0 | 0 | 0 | 0 | 0 | 0
FixedInterchange | 0 | 0 | 0 | 0 | 0 | 0
Total Fuel Consumption by Reporting Type: PJM_E
ReportingType | 2015 | 2020 | 2025 | 2030 | 2035 | 2040
BM | 0.16 | 2.91 | 2.91 | 2.91 | 2.91 | 2.91
CC | 324.73 | 349.91 | 389.23 | 303.36 | 251.1 | 119.61
CSP | 0 | 0 | 0 | 0 | 0 | 0
CT | 0 | 0.03 | 0.06 | 0 | 0 | 0
Coal | 6.61 | 4.83 | 2.05 | 0.4 | 10.39 | 17.76
Geo | 0 | 0 | 0 | 0 | 0 | 0
H | 0 | 0 | 0 | 0 | 0 | 0
LFG | 0.98 | 15.28 | 15.28 | 15.28 | 15.28 | 15.28
Nuc | 702.72 | 651.97 | 651.97 | 651.97 | 468.33 | 371.38
PS | 0 | 0 | 0 | 0 | 0 | 0
PV | 0 | 0 | 0 | 0 | 0 | 0
PeakG | 0.39 | 2.74 | 5.33 | 5.42 | 5.36 | 2.74
PeakO | 0 | 0 | 0 | 0 | 0 | 0
ST | 0 | 0 | 0 | 0 | 0 | 0
STOG | 3.02 | 5.31 | 0 | 0 | 0 | 0
STWD | 0 | 0 | 0 | 0 | 0 | 0
WT | 0 | 0 | 0 | 0 | 0 | 0
IGCC | 0 | 0 | 0 | 0 | 0 | 0
DemandResponse | 0 | 0 | 0 | 0 | 0 | 0
IGCC-CCS | 0 | 0 | 0 | 0 | 0 | 0
WT_off | 0 | 0 | 0 | 0 | 0.01 | 0.03
PseudoUnit | 0 | 0 | 0 | 0 | 0 | 0
FixedInterchange | 0 | 0 | 0 | 0 | 0 | 0
Total Fuel Consumption by Reporting Type: PJM_ROM
ReportingType | 2015 | 2020 | 2025 | 2030 | 2035 | 2040
BM | 0.1 | 1.75 | 1.75 | 1.75 | 228.85 | 228.85
CC | 146.52 | 162.04 | 180.33 | 124.36 | 107.19 | 33.54
CSP | 0 | 0 | 0 | 0 | 0 | 0
CT | 0 | 0.02 | 0.03 | 0.03 | 0 | 0
Coal | 92.72 | 12.88 | 0.25 | 0.01 | 0.01 | 0
Geo | 0 | 0 | 0 | 0 | 0 | 0
H | 0 | 0 | 0 | 0 | 0 | 0
LFG | 2.04 | 30.56 | 30.56 | 30.56 | 30.56 | 30.56
Nuc | 420.79 | 420.79 | 420.79 | 420.79 | 436.46 | 813.89
PS | 0 | 0 | 0 | 0 | 0 | 0
PV | 0 | 0 | 0 | 0 | 0 | 0
PeakG | 0 | 0.21 | 0.6 | 3.49 | 1.9 | 1.74
PeakO | 0 | 0 | 0 | 0 | 0 | 0
ST | 0 | 0 | 0 | 0 | 0 | 0
STOG | 7.33 | 11.72 | 2.66 | 0 | 0 | 0
STWD | 0.31 | 5.38 | 5.38 | 5.38 | 5.38 | 5.38
WT | 0 | 0 | 0 | 0 | 0.02 | 0.02
IGCC | 0 | 0 | 0 | 0 | 0 | 0
DemandResponse | 0 | 0 | 0 | 0 | 0 | 0
IGCC-CCS | 0 | 0 | 0 | 0 | 0 | 0
WT_off | 0 | 0 | 0 | 0 | 0 | 0
PseudoUnit | 0 | 0 | 0 | 0 | 0 | 0
FixedInterchange | 0 | 0 | 0 | 0 | 0 | 0
Total Fuel Consumption by Reporting Type: PJM_ROR
ReportingType | 2015 | 2020 | 2025 | 2030 | 2035 | 2040
BM | 2.1 | 37.37 | 31.54 | 37.37 | 37.37 | 1024.6
CC | 1150.8 | 1482.66 | 1551.48 | 1318.62 | 1119.27 | 108.82
CSP | 0 | 0 | 0 | 0 | 0 | 0
CT | 0.03 | 0.03 | 0.06 | 0.06 | 0 | 0
Coal | 1848.45 | 960.63 | 170.12 | 132.41 | 270.16 | 270.16
Geo | 0 | 0 | 0 | 0 | 0 | 0
H | 0 | 0 | 0 | 0 | 0 | 0
LFG | 6.18 | 61.46 | 61.46 | 61.46 | 61.46 | 61.46
Nuc | 1644.81 | 1644.81 | 1644.81 | 1573.64 | 1480.84 | 2446.93
PS | 0 | 0 | 0 | 0 | 0 | 0
PV | 0 | 0 | 0 | 0 | 0 | 0
PeakG | 9.14 | 12.08 | 20.3 | 17.81 | 12.36 | 3.63
PeakO | 0 | 0 | 0 | 0 | 0 | 0
ST | 0 | 0 | 0 | 0 | 0 | 0
STOG | 4.28 | 8.36 | 6.09 | 0 | 0 | 0
STWD | 0.43 | 15.91 | 13.33 | 11.69 | 15.91 | 15.91
WT | 0.03 | 0.03 | 0.04 | 0.13 | 0.13 | 0.13
IGCC | 0 | 0 | 0 | 0 | 0 | 0
DemandResponse | 0 | 0 | 0 | 0 | 0 | 0
IGCC-CCS | 0 | 0 | 0 | 0 | 0 | 0
WT_off | 0 | 0 | 0 | 0 | 0 | 0
PseudoUnit | 0 | 0 | 0 | 0 | 0 | 0
FixedInterchange | 0 | 0 | 0 | 0 | 0 | 0
Total Fuel Consumption by Reporting Type: SOCO
ReportingType | 2015 | 2020 | 2025 | 2030 | 2035 | 2040
BM | 0.5 | 1.16 | 3.89 | 5.34 | 92.53 | 628.55
CC | 1035.69 | 1202.17 | 1232.06 | 794.47 | 297.9 | 56.94
CSP | 0 | 0 | 0 | 0 | 0 | 0
CT | 0 | 0 | 0 | 0 | 0 | 0
Coal | 360.18 | 108.87 | 60.08 | 72.14 | 72.14 | 72.14
Geo | 0 | 0 | 0 | 0 | 0 | 0
H | 0 | 0 | 0 | 0 | 0 | 0
LFG | 0 | 0 | 11.56 | 11.56 | 11.56 | 11.56
Nuc | 494.38 | 673.18 | 673.18 | 1346.76 | 2031.95 | 2038.09
PS | 0 | 0 | 0 | 0 | 0 | 0
PV | 0 | 0 | 0 | 0 | 0 | 0
PeakG | 7.62 | 11.29 | 19.87 | 1.51 | 2.19 | 1.1
PeakO | 0 | 0 | 0 | 0 | 0 | 0
ST | 0 | 0 | 0 | 0 | 0 | 0
STOG | 0 | 0 | 0 | 0 | 0 | 0
STWD | 3.36 | 5.8 | 8.89 | 50.38 | 60.13 | 37.13
WT | 0 | 0 | 0 | 0 | 0 | 0
IGCC | 0 | 0 | 0 | 0 | 0 | 0
DemandResponse | 0 | 0 | 0 | 0 | 0 | 0
IGCC-CCS | 0 | 0 | 0 | 0 | 0 | 0
WT_off | 0 | 0 | 0 | 0 | 0 | 0
PseudoUnit | 0 | 0 | 0 | 0 | 0 | 0
FixedInterchange | 0 | 0 | 0 | 0 | 0 | 0
Total Fuel Consumption by Reporting Type: SPP_N
ReportingType | 2015 | 2020 | 2025 | 2030 | 2035 | 2040
BM | 0 | 0 | 0 | 0 | 154.74 | 151.97
CC | 79.08 | 67.9 | 52.52 | 41.02 | 38.62 | 29.89
CSP | 0 | 0 | 0 | 0 | 0 | 0
CT | 0 | 0 | 0 | 0 | 0 | 0
Coal | 594.53 | 122.78 | 12.16 | 23.8 | 68.31 | 67.47
Geo | 0 | 0 | 0 | 0 | 0 | 0
H | 0 | 0 | 0 | 0 | 0 | 0
LFG | 0 | 0 | 0 | 10.22 | 10.22 | 10.22
Nuc | 93.19 | 93.19 | 82.64 | 93.19 | 93.19 | 93.19
PS | 0 | 0 | 0 | 0 | 0 | 0
PV | 0 | 0 | 0 | 0 | 0 | 0
PeakG | 0.12 | 0 | 0 | 0 | 0 | 0
PeakO | 0 | 0 | 0 | 0 | 0 | 0
ST | 0 | 0 | 0 | 0 | 0 | 0
STOG | 3.67 | 0.34 | 0.13 | 1.56 | 1.27 | 0.79
STWD | 0 | 0 | 0 | 0 | 0 | 0
WT | 0 | 0.09 | 0.09 | 0.09 | 0.09 | 0.09
IGCC | 0 | 0 | 0 | 0 | 0 | 0
DemandResponse | 0 | 0 | 0 | 0 | 0 | 0
IGCC-CCS | 0 | 0 | 0 | 0 | 0 | 0
WT_off | 0 | 0 | 0 | 0 | 0 | 0
PseudoUnit | 0 | 0 | 0 | 0 | 0 | 0
FixedInterchange | 0 | 0 | 0 | 0 | 0 | 0
Total Fuel Consumption by Reporting Type: SPP_S
ReportingType | 2015 | 2020 | 2025 | 2030 | 2035 | 2040
BM | 0 | 0 | 0 | 0 | 106.29 | 92.42
CC | 357.92 | 238.17 | 250.54 | 234.21 | 148.42 | 121.04
CSP | 0 | 0 | 0 | 0 | 0 | 0
CT | 0.19 | 0 | 0 | 0 | 0 | 0
Coal | 753.68 | 67.03 | 6.14 | 0 | 0 | 0
Geo | 0 | 0 | 0 | 0 | 0 | 0
H | 0 | 0 | 0 | 0 | 0 | 0
LFG | 0 | 0 | 0 | 10.22 | 10.22 | 10.22
Nuc | 0 | 0 | 0 | 0.01 | 0.06 | 0.04
PS | 0 | 0 | 0 | 0 | 0 | 0
PV | 0 | 0 | 0 | 0 | 0 | 0
PeakG | 0 | 0 | 0 | 0 | 0 | 0
PeakO | 0 | 0 | 0 | 0 | 0 | 0
ST | 0 | 0 | 0 | 0 | 0 | 0
STOG | 27.01 | 4.25 | 11.35 | 8.6 | 3.5 | 2.88
STWD | 0.74 | 0.39 | 0.39 | 2.4 | 5.96 | 5.36
WT | 0.01 | 0.12 | 0.12 | 0.12 | 0.12 | 0.13
IGCC | 0 | 0 | 0 | 0 | 0 | 0
DemandResponse | 0 | 0 | 0 | 0 | 0 | 0
IGCC-CCS | 0 | 0 | 0 | 0 | 0 | 0
WT_off | 0 | 0 | 0 | 0 | 0 | 0
PseudoUnit | 0 | 0 | 0 | 0 | 0 | 0
FixedInterchange | 0 | 0 | 0 | 0 | 0 | 0
Total Fuel Consumption by Reporting Type: TVA
ReportingType | 2015 | 2020 | 2025 | 2030 | 2035 | 2040
BM | 0 | 0 | 0 | 0 | 717.69 | 717.69
CC | 324.2 | 483.5 | 530.53 | 454.54 | 215.74 | 31.93
CSP | 0 | 0 | 0 | 0 | 0 | 0
CT | 0 | 0 | 0 | 0 | 0 | 0
Coal | 348.45 | 138.67 | 4.46 | 0 | 0 | 0
Geo | 0 | 0 | 0 | 0 | 0 | 0
H | 0 | 0 | 0 | 0 | 0 | 0
LFG | 0 | 0 | 11.56 | 11.56 | 11.56 | 11.56
Nuc | 676.63 | 676.63 | 676.63 | 677.93 | 655.97 | 932.71
PS | 0 | 0 | 0 | 0 | 0 | 0
PV | 0 | 0 | 0 | 0 | 0 | 0
PeakG | 0 | 0 | 0 | 0 | 0 | 0
PeakO | 0 | 0 | 0 | 0 | 0 | 0
ST | 0 | 0 | 0 | 0 | 0 | 0
STOG | 0 | 0 | 0 | 0 | 0 | 0
STWD | 0.02 | 0.02 | 0.04 | 0.35 | 0.42 | 0.42
WT | 0 | 0 | 0 | 0 | 0 | 0
IGCC | 0 | 0 | 0 | 0 | 0 | 0
DemandResponse | 0 | 0 | 0 | 0 | 0 | 0
IGCC-CCS | 0 | 0 | 0 | 0 | 0 | 0
WT_off | 0 | 0 | 0 | 0 | 0 | 0
PseudoUnit | 0 | 0 | 0 | 0 | 0 | 0
FixedInterchange | 0 | 0 | 0 | 0 | 0 | 0
Total Fuel Consumption by Reporting Type: TVA_Transmission
ReportingType | 2015 | 2020 | 2025 | 2030 | 2035 | 2040
BM | 0 | 0 | 0 | 0 | 0 | 0
CC | 0 | 0 | 0 | 0 | 0 | 0
CSP | 0 | 0 | 0 | 0 | 0 | 0
CT | 0 | 0 | 0 | 0 | 0 | 0
Coal | 0 | 0 | 0 | 0 | 0 | 0
Geo | 0 | 0 | 0 | 0 | 0 | 0
H | 0 | 0 | 0 | 0 | 0 | 0
LFG | 0 | 0 | 0 | 0 | 0 | 0
Nuc | 0 | 0 | 0 | 0 | 0 | 0
PS | 0 | 0 | 0 | 0 | 0 | 0
PV | 0 | 0 | 0 | 0 | 0 | 0
PeakG | 0 | 0 | 0 | 0 | 0 | 0
PeakO | 0 | 0 | 0 | 0 | 0 | 0
ST | 0 | 0 | 0 | 0 | 0 | 0
STOG | 0 | 0 | 0 | 0 | 0 | 0
STWD | 0 | 0 | 0 | 0 | 0 | 0
WT | 0 | 0 | 0 | 0 | 0 | 0
IGCC | 0 | 0 | 0 | 0 | 0 | 0
DemandResponse | 0 | 0 | 0 | 0 | 0 | 0
IGCC-CCS | 0 | 0 | 0 | 0 | 0 | 0
WT_off | 0 | 0 | 0 | 0 | 0 | 0
PseudoUnit | 0 | 0 | 0 | 0 | 0 | 0
FixedInterchange | 0 | 0 | 0 | 0 | 0 | 0
Total Fuel Consumption by Reporting Type: VACAR
ReportingType | 2015 | 2020 | 2025 | 2030 | 2035 | 2040
BM | 0.09 | 16.61 | 68.88 | 70.12 | 70.12 | 523.24
CC | 789.45 | 771.45 | 751.58 | 612.37 | 252.91 | 60.78
CSP | 0 | 0 | 0 | 0 | 0 | 0
CT | 0.8 | 0.8 | 1.52 | 0 | 0 | 0
Coal | 259.21 | 153.51 | 35.92 | 31.24 | 47.81 | 47.81
Geo | 0 | 0 | 0 | 0 | 0 | 0
H | 0 | 0 | 0 | 0 | 0 | 0
LFG | 0.04 | 11.56 | 11.56 | 11.56 | 11.56 | 11.56
Nuc | 910.72 | 1100.09 | 1298.27 | 1439.88 | 1181.09 | 1033.05
PS | 0 | 0 | 0 | 0 | 0 | 0
PV | 0 | 0 | 0 | 0 | 0 | 0
PeakG | 1.17 | 2.45 | 4.31 | 4.67 | 1.17 | 1.41
PeakO | 0 | 0 | 0 | 0 | 0 | 0
ST | 0 | 0 | 0 | 0 | 0 | 0
STOG | 0 | 0 | 0 | 0 | 0 | 0
STWD | 24.47 | 24.47 | 24.47 | 24.47 | 24.47 | 19
WT | 0 | 0.01 | 0.01 | 0.01 | 0.01 | 0.01
IGCC | 0 | 0 | 0 | 0 | 0 | 0
DemandResponse | 0 | 0 | 0 | 0 | 0 | 0
IGCC-CCS | 0 | 0 | 0 | 0 | 0 | 0
WT_off | 0 | 0 | 0 | 0 | 0.09 | 0.14
PseudoUnit | 0 | 0 | 0 | 0 | 0 | 0
FixedInterchange | 0 | 0 | 0 | 0 | 0 | 0
Total Fuel Consumption by Reporting Type: IESO
ReportingType | 2015 | 2020 | 2025 | 2030 | 2035 | 2040
BM | 0 | 0.03 | 0 | 0.1 | 0.45 | 1.17
CC | 37.88 | 3.37 | 0.58 | 0.64 | 0.32 | 0.53
CSP | 0 | 0 | 0 | 0 | 0 | 0
CT | 0 | 0.04 | 0 | 0 | 0 | 0
Coal | 0 | 0 | 0 | 0 | 0 | 0
Geo | 0 | 0 | 0 | 0 | 0 | 0
H | 0 | 0 | 0 | 0 | 0 | 0
LFG | 1.56 | 1.56 | 1.56 | 1.56 | 1.61 | 1.61
Nuc | 1064.72 | 1055.34 | 1041.54 | 1064.72 | 980.48 | 854.53
PS | 0 | 0 | 0 | 0 | 0 | 0
PV | 0 | 0 | 0 | 0 | 0 | 0
PeakG | 0 | 0 | 0 | 0 | 0 | 0
PeakO | 0 | 0 | 0 | 0 | 0 | 0
ST | 0 | 0 | 0 | 0 | 0 | 0
STOG | 0 | 0 | 0 | 0 | 0 | 0
STWD | 0.05 | 0.05 | 0.05 | 0.28 | 0.28 | 10.32
WT | 0.01 | 0.01 | 0.01 | 0.01 | 0.01 | 0.01
IGCC | 0 | 0 | 0 | 0 | 0 | 0
DemandResponse | 0 | 0 | 0 | 0 | 0 | 0
IGCC-CCS | 0 | 0 | 0 | 0 | 0 | 0
WT_off | 0 | 0 | 0 | 0 | 0 | 0
PseudoUnit | 0 | 0 | 0 | 0 | 0 | 0
FixedInterchange | 0 | 0 | 0 | 0 | 0 | 0
Total Fuel Consumption by Reporting Type: MAPP_CA
ReportingType | 2015 | 2020 | 2025 | 2030 | 2035 | 2040
BM | 0 | 0 | 0 | 0 | 0 | 0
CC | 55.51 | 55.51 | 5.36 | 0 | 0 | 0
CSP | 0 | 0 | 0 | 0 | 0 | 0
CT | 0 | 0 | 0 | 0 | 0 | 0
Coal | 2.79 | 0.44 | 0 | 0 | 0 | 0
Geo | 0 | 0 | 0 | 0 | 0 | 0
H | 0 | 0 | 0.01 | 0.02 | 0.03 | 0.03
LFG | 0 | 0 | 0 | 0 | 0 | 0
Nuc | 0 | 0 | 0 | 0 | 0 | 0
PS | 0 | 0 | 0 | 0 | 0 | 0
PV | 0 | 0 | 0 | 0 | 0 | 0
PeakG | 0.98 | 1.22 | 0 | 0 | 0 | 0
PeakO | 0 | 0 | 0 | 0 | 0 | 0
ST | 0 | 0 | 0 | 0 | 0 | 0
STOG | 0.16 | 0.02 | 0 | 0 | 0 | 0
STWD | 0 | 0 | 0 | 0 | 0 | 0
WT | 0 | 0 | 0 | 0 | 0 | 0
IGCC | 0 | 0 | 0 | 0 | 0 | 0
DemandResponse | 0 | 0 | 0 | 0 | 0 | 0
IGCC-CCS | 0 | 0 | 0 | 0 | 0 | 0
WT_off | 0 | 0 | 0 | 0 | 0 | 0
PseudoUnit | 0 | 0 | 0 | 0 | 0 | 0
FixedInterchange | 0 | 0 | 0 | 0 | 0 | 0
Total Fuel Consumption by Reporting Type: AZ_NM_SNV_Coal
ReportingType | 2015 | 2020 | 2025 | 2030 | 2035 | 2040
BM | 0 | 0 | 0 | 0 | 0 | 0
CC | 0 | 0 | 0 | 0 | 0 | 0
CSP | 0 | 0 | 0 | 0 | 0 | 0
CT | 0 | 0 | 0 | 0 | 0 | 0
Coal | 510.59 | 463.14 | 102.25 | 4.21 | 33.64 | 16.61
Geo | 0 | 0 | 0 | 0 | 0 | 0
H | 0 | 0 | 0 | 0 | 0 | 0
LFG | 0 | 0 | 0 | 0 | 0 | 0
Nuc | 0 | 0 | 0 | 0 | 0 | 0
PS | 0 | 0 | 0 | 0 | 0 | 0
PV | 0 | 0 | 0 | 0 | 0 | 0
PeakG | 0 | 0 | 0 | 0 | 0 | 0
PeakO | 0 | 0 | 0 | 0 | 0 | 0
ST | 0 | 0 | 0 | 0 | 0 | 0
STOG | 0 | 0 | 0 | 0 | 0 | 0
STWD | 0 | 0 | 0 | 0 | 0 | 0
WT | 0 | 0 | 0 | 0 | 0 | 0
IGCC | 0 | 0 | 0 | 0 | 0 | 0
DemandResponse | 0 | 0 | 0 | 0 | 0 | 0
IGCC-CCS | 0 | 0 | 0 | 0 | 0 | 0
WT_off | 0 | 0 | 0 | 0 | 0 | 0
PseudoUnit | 0 | 0 | 0 | 0 | 0 | 0
FixedInterchange | 0 | 0 | 0 | 0 | 0 | 0
Total Fuel Consumption by Reporting Type: AZ_NM_SNV_Gas
ReportingType | 2015 | 2020 | 2025 | 2030 | 2035 | 2040
BM | 0 | 0 | 0 | 0 | 0 | 0
CC | 474.25 | 385.68 | 582 | 350.37 | 121.04 | 86.99
CSP | 0 | 0 | 0 | 0 | 0 | 0
CT | 0 | 0 | 0 | 0 | 0 | 0
Coal | 0 | 0 | 0 | 0 | 0 | 0
Geo | 0 | 0 | 0 | 0 | 0 | 0
H | 0 | 0 | 0 | 0 | 0 | 0
LFG | 0 | 0 | 0 | 0 | 0 | 0
Nuc | 0 | 0 | 0 | 0 | 0 | 0
PS | 0 | 0 | 0 | 0 | 0 | 0
PV | 0 | 0 | 0 | 0 | 0 | 0
PeakG | 0 | 0 | 0 | 0 | 0 | 0
PeakO | 0 | 0 | 0 | 0 | 0 | 0
ST | 0 | 0 | 0 | 0 | 0 | 0
STOG | 0 | 0 | 0 | 0 | 0 | 0
STWD | 0 | 0 | 0 | 0 | 0 | 0
WT | 0 | 0 | 0 | 0 | 0 | 0
IGCC | 0 | 0 | 0 | 0 | 0 | 0
DemandResponse | 0 | 0 | 0 | 0 | 0 | 0
IGCC-CCS | 0 | 0 | 0 | 0 | 0 | 0
WT_off | 0 | 0 | 0 | 0 | 0 | 0
PseudoUnit | 0 | 0 | 0 | 0 | 0 | 0
FixedInterchange | 0 | 0 | 0 | 0 | 0 | 0
Total Fuel Consumption by Reporting Type: AZ_NM_SNV_NucRenew
ReportingType | 2015 | 2020 | 2025 | 2030 | 2035 | 2040
BM | 0 | 0 | 0 | 0 | 0 | 0
CC | 0 | 0 | 0 | 0 | 0 | 0
CSP | 0 | 0 | 0 | 0 | 0 | 0
CT | 0 | 0 | 0 | 0 | 0 | 0
Coal | 0 | 0 | 0 | 0 | 0 | 0
Geo | 0 | 0 | 0.01 | 0.01 | 0.01 | 0.01
H | 0 | 0 | 0 | 0 | 0 | 0
LFG | 0 | 0 | 6.53 | 6.53 | 6.53 | 6.53
Nuc | 317.72 | 317.72 | 317.72 | 581.41 | 1172.57 | 1172.57
PS | 0 | 0 | 0 | 0 | 0 | 0
PV | 0 | 0 | 0 | 0 | 0 | 0
PeakG | 0 | 0 | 0 | 0 | 0 | 0
PeakO | 0 | 0 | 0 | 0 | 0 | 0
ST | 0 | 0 | 0 | 0 | 0.01 | 0.01
STOG | 0 | 0 | 0 | 0 | 0 | 0
STWD | 1.77 | 1.77 | 1.77 | 1.77 | 1.77 | 1.77
WT | 0 | 0.03 | 0.03 | 0.03 | 0.03 | 0.03
IGCC | 0 | 0 | 0 | 0 | 0 | 0
DemandResponse | 0 | 0 | 0 | 0 | 0 | 0
IGCC-CCS | 0 | 0 | 0 | 0 | 0 | 0
WT_off | 0 | 0 | 0 | 0 | 0 | 0
PseudoUnit | 0 | 0 | 0 | 0 | 0 | 0
FixedInterchange | 0 | 0 | 0 | 0 | 0 | 0
Total Fuel Consumption by Reporting Type: ERCOT
ReportingType | 2015 | 2020 | 2025 | 2030 | 2035 | 2040
BM | 0.76 | 1.31 | 1.97 | 14.07 | 394.55 | 304.35
CC | 1444.58 | 1551.46 | 1327.39 | 1177.06 | 544.2 | 350.77
CSP | 0 | 0 | 0 | 0 | 0 | 0
CT | 0 | 0.03 | 0.02 | 0.09 | 0 | 0
Coal | 422.13 | 266.92 | 50.06 | 67.83 | 78.9 | 78.9
Geo | 0 | 0 | 0 | 0 | 0 | 0
H | 0 | 0 | 0 | 0 | 0 | 0
LFG | 0 | 0 | 38.09 | 38.09 | 38.09 | 38.09
Nuc | 422.69 | 422.69 | 422.69 | 577.49 | 1291.85 | 1711.96
PS | 0 | 0 | 0 | 0 | 0 | 0
PV | 0 | 0 | 0 | 0 | 0 | 0
PeakG | 0 | 0.07 | 0 | 0.48 | 0.47 | 0.47
PeakO | 0 | 0 | 0 | 0 | 0 | 0
ST | 0 | 0 | 0 | 0 | 0 | 0
STOG | 22.78 | 36.06 | 11.48 | 9.06 | 0 | 0
STWD | 0 | 0 | 0 | 0 | 0 | 0
WT | 0.03 | 0.03 | 0.08 | 0.08 | 0.08 | 0.08
IGCC | 0 | 0 | 0 | 0 | 0 | 0
DemandResponse | 0 | 0 | 0 | 0 | 0 | 0
IGCC-CCS | 0 | 0 | 0 | 0 | 0 | 0
WT_off | 0 | 0 | 0 | 0 | 0 | 0
PseudoUnit | 0 | 0 | 0 | 0 | 0 | 0
FixedInterchange | 0 | 0 | 0 | 0 | 0 | 0
Total Fuel Consumption by Reporting Type: NP15
ReportingType | 2015 | 2020 | 2025 | 2030 | 2035 | 2040
BM | 0 | 0 | 0 | 0 | 0 | 0
CC | 417.05 | 406.67 | 406.83 | 255.36 | 77.84 | 41.13
CSP | 0 | 0 | 0 | 0 | 0 | 0
CT | 0 | 0 | 0 | 0 | 0 | 0
Coal | 16.77 | 0 | 0 | 0 | 0 | 0
Geo | 0.01 | 0.01 | 0.01 | 0.01 | 0.01 | 0.01
H | 0 | 0 | 0 | 0 | 0 | 0
LFG | 0 | 40.72 | 60.8 | 60.8 | 60.8 | 60.8
Nuc | 187.74 | 187.74 | 187.74 | 576.1 | 773.93 | 828.26
PS | 0 | 0 | 0 | 0 | 0 | 0
PV | 0 | 0 | 0 | 0 | 0 | 0
PeakG | 0 | 0 | 0 | 0 | 0 | 0
PeakO | 0 | 0 | 0 | 0 | 0 | 0
ST | 0 | 0 | 0 | 0 | 0 | 0
STOG | 0.76 | 0.44 | 0.8 | 0 | 0 | 0
STWD | 37.44 | 37.44 | 17.48 | 37.44 | 37.44 | 37.44
WT | 0 | 0.01 | 0.01 | 0.01 | 0.03 | 0.04
IGCC | 0 | 0 | 0 | 0 | 0 | 0
DemandResponse | 0 | 0 | 0 | 0 | 0 | 0
IGCC-CCS | 0 | 0 | 0 | 0 | 0 | 0
WT_off | 0 | 0 | 0 | 0 | 0 | 0
PseudoUnit | 0 | 0 | 0 | 0 | 0 | 0
FixedInterchange | 0 | 0 | 0 | 0 | 0 | 0
Total Fuel Consumption by Reporting Type: NWPP_Coal
ReportingType | 2015 | 2020 | 2025 | 2030 | 2035 | 2040
BM | 0 | 0 | 0 | 0 | 0 | 0
CC | 0 | 0 | 0 | 0 | 0 | 0
CSP | 0 | 0 | 0 | 0 | 0 | 0
CT | 0 | 0 | 0 | 0 | 0 | 0
Coal | 509.74 | 380.74 | 16.32 | 16.32 | 16.32 | 16.32
Geo | 0 | 0 | 0 | 0 | 0 | 0
H | 0 | 0 | 0 | 0 | 0 | 0
LFG | 0 | 0 | 0 | 0 | 0 | 0
Nuc | 0 | 0 | 0 | 0 | 0 | 0
PS | 0 | 0 | 0 | 0 | 0 | 0
PV | 0 | 0 | 0 | 0 | 0 | 0
PeakG | 0 | 0 | 0 | 0 | 0 | 0
PeakO | 0 | 0 | 0 | 0 | 0 | 0
ST | 0 | 0 | 0 | 0 | 0 | 0
STOG | 0 | 0 | 0 | 0 | 0 | 0
STWD | 0 | 0 | 0 | 0 | 0 | 0
WT | 0 | 0 | 0 | 0 | 0 | 0
IGCC | 0 | 0 | 0 | 0 | 0 | 0
DemandResponse | 0 | 0 | 0 | 0 | 0 | 0
IGCC-CCS | 0 | 0 | 0 | 0 | 0 | 0
WT_off | 0 | 0 | 0 | 0 | 0 | 0
PseudoUnit | 0 | 0 | 0 | 0 | 0 | 0
FixedInterchange | 0 | 0 | 0 | 0 | 0 | 0
Total Fuel Consumption by Reporting Type: NWPP_Gas
ReportingType | 2015 | 2020 | 2025 | 2030 | 2035 | 2040
BM | 0 | 0 | 0 | 0 | 0 | 0
CC | 361.48 | 447.05 | 447.05 | 266.62 | 44.99 | 38.66
CSP | 0 | 0 | 0 | 0 | 0 | 0
CT | 0 | 0 | 0 | 0 | 0 | 0
Coal | 0 | 0 | 0 | 0 | 0 | 0
Geo | 0 | 0 | 0 | 0 | 0 | 0
H | 0 | 0 | 0 | 0 | 0 | 0
LFG | 0 | 0 | 0 | 0 | 0 | 0
Nuc | 0 | 0 | 0 | 0 | 0 | 0
PS | 0 | 0 | 0 | 0 | 0 | 0
PV | 0 | 0 | 0 | 0 | 0 | 0
PeakG | 0 | 0 | 0 | 0 | 0 | 0
PeakO | 0 | 0 | 0 | 0 | 0 | 0
ST | 0 | 0 | 0 | 0 | 0 | 0
STOG | 0 | 0 | 0 | 0 | 0 | 0
STWD | 0 | 0 | 0 | 0 | 0 | 0
WT | 0 | 0 | 0 | 0 | 0 | 0
IGCC | 0 | 0 | 0 | 0 | 0 | 0
DemandResponse | 0 | 0 | 0 | 0 | 0 | 0
IGCC-CCS | 0 | 0 | 0 | 0 | 0 | 0
WT_off | 0 | 0 | 0 | 0 | 0 | 0
PseudoUnit | 0 | 0 | 0 | 0 | 0 | 0
FixedInterchange | 0 | 0 | 0 | 0 | 0 | 0
Total Fuel Consumption by Reporting Type: NWPP_NucRenew
ReportingType | 2015 | 2020 | 2025 | 2030 | 2035 | 2040
BM | 0 | 0.86 | 3.16 | 3.16 | 3.16 | 149.51
CC | 0 | 0 | 0 | 0 | 0 | 0
CSP | 0 | 0 | 0 | 0 | 0 | 0
CT | 0 | 0 | 0 | 0 | 0 | 0
Coal | 0 | 0 | 0 | 0 | 0 | 0
Geo | 0 | 0 | 0.01 | 0.01 | 0.01 | 0.01
H | 0 | 0 | 0 | 0 | 0 | 0
LFG | 2.74 | 2.74 | 29.05 | 29.05 | 29.05 | 29.05
Nuc | 88.66 | 88.66 | 88.66 | 88.66 | 373.32 | 474.55
PS | 0 | 0 | 0 | 0 | 0 | 0
PV | 0 | 0 | 0 | 0 | 0 | 0
PeakG | 0 | 0 | 0 | 0 | 0 | 0
PeakO | 0 | 0 | 0 | 0 | 0 | 0
ST | 0 | 0 | 0 | 0 | 0 | 0
STOG | 0 | 0 | 0 | 0 | 0 | 0
STWD | 0 | 0 | 46.18 | 46.18 | 46.18 | 46.18
WT | 0.02 | 0.02 | 0.02 | 0.07 | 0.07 | 0.07
IGCC | 0 | 0 | 0 | 0 | 0 | 0
DemandResponse | 0 | 0 | 0 | 0 | 0 | 0
IGCC-CCS | 0 | 0 | 0 | 0 | 0 | 0
WT_off | 0 | 0 | 0 | 0 | 0 | 0
PseudoUnit | 0 | 0 | 0 | 0 | 0 | 0
FixedInterchange | 0 | 0 | 0 | 0 | 0 | 0
Total Fuel Consumption by Reporting Type: RMPA
ReportingType | 2015 | 2020 | 2025 | 2030 | 2035 | 2040
BM | 0 | 0 | 0 | 0 | 93.44 | 170.62
CC | 83.08 | 77.55 | 136.52 | 79.22 | 38.79 | 23.77
CSP | 0 | 0 | 0 | 0 | 0 | 0
CT | 0 | 0 | 0 | 0 | 0 | 0
Coal | 516.91 | 415.15 | 72.13 | 41.86 | 41.84 | 40.44
Geo | 0 | 0 | 0.02 | 0.02 | 0.02 | 0.02
H | 0 | 0 | 0 | 0 | 0 | 0
LFG | 0.15 | 0.15 | 3.26 | 3.26 | 3.26 | 3.26
Nuc | 0 | 0 | 14.05 | 154.04 | 154.08 | 154.07
PS | 0 | 0 | 0 | 0 | 0 | 0
PV | 0 | 0 | 0 | 0 | 0 | 0
PeakG | 0 | 0 | 0.04 | 0 | 0.02 | 0.03
PeakO | 0 | 0 | 0 | 0 | 0 | 0
ST | 0 | 0 | 0 | 0 | 0 | 0
STOG | 0 | 0 | 0 | 0 | 0 | 0
STWD | 0 | 0 | 0 | 0 | 0 | 0
WT | 0.01 | 0.02 | 0.02 | 0.02 | 0.02 | 0.02
IGCC | 0 | 0 | 0 | 0 | 0 | 0
DemandResponse | 0 | 0 | 0 | 0 | 0 | 0
IGCC-CCS | 0 | 0 | 0 | 0 | 0 | 0
WT_off | 0 | 0 | 0 | 0 | 0 | 0
PseudoUnit | 0 | 0 | 0 | 0 | 0 | 0
FixedInterchange | 0 | 0 | 0 | 0 | 0 | 0
Total Fuel Consumption by Reporting Type: SP15
ReportingType | 2015 | 2020 | 2025 | 2030 | 2035 | 2040
BM | 0.58 | 0.58 | 0.58 | 0.58 | 0.58 | 35.96
CC | 590.73 | 534.06 | 523.79 | 447.9 | 205.82 | 123.75
CSP | 0 | 0 | 0 | 0 | 0 | 0
CT | 0 | 0 | 0 | 0 | 0 | 0
Coal | 15.7 | 8.42 | 3.8 | 0 | 0 | 0
Geo | 0.01 | 0.02 | 0.02 | 0.02 | 0.02 | 0.02
H | 0 | 0 | 0 | 0 | 0 | 0
LFG | 0.99 | 60.8 | 60.8 | 60.8 | 60.8 | 60.8
Nuc | 173.28 | 173.28 | 173.28 | 245.82 | 263.13 | 529.72
PS | 0 | 0 | 0 | 0 | 0 | 0
PV | 0 | 0 | 0 | 0 | 0 | 0
PeakG | 0 | 0 | 0 | 0 | 0 | 0
PeakO | 0 | 0 | 0 | 0 | 0 | 0
ST | 0 | 0 | 0 | 0 | 0.01 | 0.01
STOG | 4.66 | 2.08 | 4.11 | 1.58 | 0.8 | 0.27
STWD | 9.59 | 9.59 | 9.59 | 9.59 | 9.59 | 9.59
WT | 0.01 | 0.01 | 0.04 | 0.04 | 0.04 | 0.04
IGCC | 0 | 0 | 0 | 0 | 0 | 0
DemandResponse | 0 | 0 | 0 | 0 | 0 | 0
IGCC-CCS | 0 | 0 | 0 | 0 | 0 | 0
WT_off | 0 | 0 | 0 | 0 | 0 | 0
PseudoUnit | 0 | 0 | 0 | 0 | 0 | 0
FixedInterchange | 0 | 0 | 0 | 0 | 0 | 0
Total Fuel Consumption by Reporting Type: ALB
ReportingType | 2015 | 2020 | 2025 | 2030 | 2035 | 2040
BM | 0 | 0 | 0 | 0 | 0 | 0
CC | 124.78 | 128.52 | 129.38 | 0.04 | 0 | 0.04
CSP | 0 | 0 | 0 | 0 | 0 | 0
CT | 0 | 0 | 0 | 0 | 0 | 0
Coal | 470.15 | 470.15 | 463.64 | 0 | 0 | 0
Geo | 0 | 0 | 0 | 0 | 0 | 0
H | 0 | 0 | 0 | 0 | 0 | 0
LFG | 0 | 0 | 0 | 0 | 0 | 0
Nuc | 0 | 0 | 0.05 | 706.99 | 718.92 | 730.17
PS | 0 | 0 | 0 | 0 | 0 | 0
PV | 0 | 0 | 0 | 0 | 0 | 0
PeakG | 0 | 0 | 0 | 0 | 0 | 0.03
PeakO | 0 | 0 | 0 | 0 | 0 | 0
ST | 0 | 0 | 0 | 0 | 0 | 0
STOG | 0 | 0 | 0 | 0 | 0 | 0
STWD | 0 | 7.64 | 13.02 | 13.02 | 13.02 | 13.02
WT | 0 | 0 | 0 | 0 | 0 | 0
IGCC | 0 | 0 | 0 | 0 | 0 | 0
DemandResponse | 0 | 0 | 0 | 0 | 0 | 0
IGCC-CCS | 0 | 0 | 0 | 0 | 0 | 0
WT_off | 0 | 0 | 0 | 0 | 0 | 0
PseudoUnit | 0 | 0 | 0 | 0 | 0 | 0
FixedInterchange | 0 | 0 | 0 | 0 | 0 | 0
Total Fuel Consumption by Reporting Type: BC
ReportingType | 2015 | 2020 | 2025 | 2030 | 2035 | 2040
BM | 0 | 0 | 0 | 0 | 0 | 0
CC | 30.81 | 30.81 | 30.81 | 19.55 | 0 | 0
CSP | 0 | 0 | 0 | 0 | 0 | 0
CT | 0 | 0 | 0 | 0 | 0 | 0
Coal | 0 | 0 | 0 | 0 | 0 | 0
Geo | 0 | 0 | 0 | 0 | 0 | 0
H | 0 | 0 | 0 | 0 | 0 | 0
LFG | 0 | 0 | 0 | 0 | 0 | 0
Nuc | 0 | 0 | 0.02 | 57.85 | 57.85 | 111.13
PS | 0 | 0 | 0 | 0 | 0 | 0
PV | 0 | 0 | 0 | 0 | 0 | 0
PeakG | 0 | 0 | 0 | 0 | 0 | 0
PeakO | 0 | 0 | 0 | 0 | 0 | 0
ST | 0 | 0 | 0 | 0 | 0 | 0
STOG | 0 | 0 | 0 | 0 | 0 | 0
STWD | 0 | 21.57 | 41.58 | 41.58 | 41.58 | 41.58
WT | 0 | 0 | 0 | 0 | 0 | 0
IGCC | 0 | 0 | 0 | 0 | 0 | 0
DemandResponse | 0 | 0 | 0 | 0 | 0 | 0
IGCC-CCS | 0 | 0 | 0 | 0 | 0 | 0
WT_off | 0 | 0 | 0 | 0 | 0 | 0
PseudoUnit | 0 | 0 | 0 | 0 | 0 | 0
FixedInterchange | 0 | 0 | 0 | 0 | 0 | 0
Total Fuel Consumption by Reporting Type: HQ_IESO
ReportingType | 2015 | 2020 | 2025 | 2030 | 2035 | 2040
BM | 0 | 0 | 0 | 0 | 0 | 0
CC | 0 | 0 | 0 | 0 | 0 | 0
CSP | 0 | 0 | 0 | 0 | 0 | 0
CT | 0 | 0 | 0 | 0 | 0 | 0
Coal | 0 | 0 | 0 | 0 | 0 | 0
Geo | 0 | 0 | 0 | 0 | 0 | 0
H | 0 | 0 | 0 | 0 | 0 | 0
LFG | 0 | 0 | 0 | 0 | 0 | 0
Nuc | 0 | 0 | 0 | 0 | 0 | 0
PS | 0 | 0 | 0 | 0 | 0 | 0
PV | 0 | 0 | 0 | 0 | 0 | 0
PeakG | 0 | 0 | 0 | 0 | 0 | 0
PeakO | 0 | 0 | 0 | 0 | 0 | 0
ST | 0 | 0 | 0 | 0 | 0 | 0
STOG | 0 | 0 | 0 | 0 | 0 | 0
STWD | 0 | 0 | 0 | 0 | 0 | 0
WT | 0 | 0 | 0 | 0 | 0 | 0
IGCC | 0 | 0 | 0 | 0 | 0 | 0
DemandResponse | 0 | 0 | 0 | 0 | 0 | 0
IGCC-CCS | 0 | 0 | 0 | 0 | 0 | 0
WT_off | 0 | 0 | 0 | 0 | 0 | 0
PseudoUnit | 0 | 0 | 0 | 0 | 0 | 0
FixedInterchange | 0 | 0 | 0 | 0 | 0 | 0
Total Fuel Consumption by Reporting Type: HQ_NEISO
ReportingType | 2015 | 2020 | 2025 | 2030 | 2035 | 2040
BM | 0 | 0 | 0 | 0 | 0 | 0
CC | 0 | 0 | 0 | 0 | 0 | 0
CSP | 0 | 0 | 0 | 0 | 0 | 0
CT | 0 | 0 | 0 | 0 | 0 | 0
Coal | 0 | 0 | 0 | 0 | 0 | 0
Geo | 0 | 0 | 0 | 0 | 0 | 0
H | 0 | 0 | 0 | 0 | 0 | 0
LFG | 0 | 0 | 0 | 0 | 0 | 0
Nuc | 0 | 0 | 0 | 0 | 0.04 | 0.04
PS | 0 | 0 | 0 | 0 | 0 | 0
PV | 0 | 0 | 0 | 0 | 0 | 0
PeakG | 0 | 0 | 0 | 0 | 0 | 0
PeakO | 0 | 0 | 0 | 0 | 0 | 0
ST | 0 | 0 | 0 | 0 | 0 | 0
STOG | 0 | 0 | 0 | 0 | 0 | 0
STWD | 0 | 0 | 0 | 0 | 0 | 0
WT | 0 | 0 | 0 | 0 | 0 | 0
IGCC | 0 | 0 | 0 | 0 | 0 | 0
DemandResponse | 0 | 0 | 0 | 0 | 0 | 0
IGCC-CCS | 0 | 0 | 0 | 0 | 0 | 0
WT_off | 0 | 0 | 0 | 0 | 0 | 0
PseudoUnit | 0 | 0 | 0 | 0.01 | 0.01 | 0.01
FixedInterchange | 0.02 | 0.02 | 0.02 | 0.02 | 0.02 | 0.02
Total Fuel Consumption by Reporting Type: HQ_NY
ReportingType | 2015 | 2020 | 2025 | 2030 | 2035 | 2040
BM | 0 | 0 | 0 | 0 | 0 | 0
CC | 0 | 0 | 0 | 0 | 0 | 0
CSP | 0 | 0 | 0 | 0 | 0 | 0
CT | 0 | 0 | 0 | 0 | 0 | 0
Coal | 0 | 0 | 0 | 0 | 0 | 0
Geo | 0 | 0 | 0 | 0 | 0 | 0
H | 0 | 0 | 0 | 0 | 0 | 0
LFG | 0 | 0 | 0 | 0 | 0 | 0
Nuc | 0 | 0 | 0 | 0 | 0.04 | 0.04
PS | 0 | 0 | 0 | 0 | 0 | 0
PV | 0 | 0 | 0 | 0 | 0 | 0
PeakG | 0 | 0 | 0 | 0 | 0 | 0
PeakO | 0 | 0 | 0 | 0 | 0 | 0
ST | 0 | 0 | 0 | 0 | 0 | 0
STOG | 0 | 0 | 0 | 0 | 0 | 0
STWD | 0 | 0 | 0 | 0 | 0 | 0
WT | 0 | 0 | 0 | 0 | 0 | 0
IGCC | 0 | 0 | 0 | 0 | 0 | 0
DemandResponse | 0 | 0 | 0 | 0 | 0 | 0
IGCC-CCS | 0 | 0 | 0 | 0 | 0 | 0
WT_off | 0 | 0 | 0 | 0 | 0 | 0
PseudoUnit | 0 | 0 | 0.01 | 0.01 | 0.01 | 0.01
FixedInterchange | 0.01 | 0.01 | 0.01 | 0.01 | 0.01 | 0.01
Total Fuel Consumption by Reporting Type: MARITIMES
ReportingType | 2015 | 2020 | 2025 | 2030 | 2035 | 2040
BM | 0 | 0 | 0 | 0 | 0 | 0
CC | 0 | 0 | 0 | 0 | 0 | 0
CSP | 0 | 0 | 0 | 0 | 0 | 0
CT | 0 | 0 | 0 | 0 | 0 | 0
Coal | 0 | 0 | 0 | 0 | 0 | 0
Geo | 0 | 0 | 0 | 0 | 0 | 0
H | 0 | 0 | 0 | 0 | 0 | 0
LFG | 0 | 0 | 0 | 0 | 0 | 0
Nuc | 0 | 0 | 0 | 0 | 0.04 | 0.04
PS | 0 | 0 | 0 | 0 | 0 | 0
PV | 0 | 0 | 0 | 0 | 0 | 0
PeakG | 0 | 0 | 0 | 0 | 0 | 0
PeakO | 0 | 0 | 0 | 0 | 0 | 0
ST | 0 | 0 | 0 | 0 | 0 | 0
STOG | 0 | 0 | 0 | 0 | 0 | 0
STWD | 0 | 0 | 0 | 0 | 0 | 0
WT | 0 | 0 | 0 | 0 | 0 | 0
IGCC | 0 | 0 | 0 | 0 | 0 | 0
DemandResponse | 0 | 0 | 0 | 0 | 0 | 0
IGCC-CCS | 0 | 0 | 0 | 0 | 0 | 0
WT_off | 0 | 0 | 0 | 0 | 0 | 0
PseudoUnit | 0 | 0 | 0 | 0 | 0 | 0
FixedInterchange | 0.01 | 0.01 | 0.01 | 0.01 | 0.01 | 0.01
Total Fuel Consumption by Reporting Type: All
ReportingType | 2015 | 2020 | 2025 | 2030 | 2035 | 2040
BM | 28.76 | 76.58 | 115.7 | 153.04 | 2466.26 | 6656.73
CC | 11036.32 | 12873.46 | 12817.53 | 9267.56 | 5261.3 | 1890.75
CSP | 0 | 0 | 0 | 0 | 0 | 0
CT | 6.28 | 11.27 | 12.07 | 4.39 | 0.03 | 0.29
Coal | 10728.29 | 4702.98 | 1229 | 563.56 | 1061.88 | 1074.02
Geo | 0.02 | 0.04 | 0.07 | 0.07 | 0.07 | 0.07
H | 0 | 0.01 | 0.02 | 0.03 | 0.04 | 0.04
LFG | 20.69 | 230.83 | 468.63 | 546.48 | 546.54 | 546.54
Nuc | 9611.92 | 9919.98 | 10354.92 | 13854.88 | 15755.94 | 18198.36
PS | 0 | 0 | 0 | 0 | 0 | 0
PV | 0 | 0.01 | 0.01 | 0.01 | 0.01 | 0.01
PeakG | 33.01 | 49.43 | 63.67 | 40.23 | 34.02 | 17.93
PeakO | 0 | 0 | 0 | 0 | 0 | 0
ST | 0 | 0.01 | 0.01 | 0.01 | 0.02 | 0.02
STOG | 86.19 | 82.18 | 48.31 | 28.09 | 9.88 | 6.27
STWD | 147.05 | 160.16 | 205.21 | 298.84 | 366.94 | 333.86
WT | 0.18 | 0.48 | 0.75 | 1.01 | 1.08 | 1.11
IGCC | 40.45 | 40.45 | 8.78 | 0 | 0 | 0
DemandResponse | 0 | 0 | 0 | 0 | 0 | 0
IGCC-CCS | 0 | 0 | 0 | 0 | 0 | 0
WT_off | 0 | 0 | 0.01 | 0.01 | 0.1 | 0.17
PseudoUnit | 0 | 0 | 0.01 | 0.02 | 0.02 | 0.02
FixedInterchange | 0.04 | 0.04 | 0.04 | 0.04 | 0.04 | 0.04
Total Fuel Consumption by Reporting Type: EI_US
ReportingType | 2015 | 2020 | 2025 | 2030 | 2035 | 2040
BM | 27.42 | 73.81 | 109.99 | 135.13 | 1974.08 | 5995.12
CC | 7416.17 | 9252.78 | 9227.83 | 6670.8 | 4228.3 | 1225.1
CSP | 0 | 0 | 0 | 0 | 0 | 0
CT | 6.28 | 11.2 | 12.06 | 4.3 | 0.03 | 0.29
Coal | 8263.52 | 2698.01 | 520.81 | 433.34 | 891.18 | 921.73
Geo | 0 | 0 | 0 | 0 | 0 | 0
H | 0 | 0 | 0.01 | 0.01 | 0.01 | 0.01
LFG | 15.24 | 124.86 | 268.54 | 346.39 | 346.39 | 346.39
Nuc | 7357.1 | 7674.54 | 8109.17 | 9801.79 | 9969.8 | 11631.41
PS | 0 | 0 | 0 | 0 | 0 | 0
PV | 0 | 0 | 0.01 | 0.01 | 0.01 | 0.01
PeakG | 32.03 | 48.13 | 63.62 | 39.76 | 33.53 | 17.42
PeakO | 0 | 0 | 0 | 0 | 0 | 0
ST | 0 | 0 | 0 | 0 | 0 | 0
STOG | 57.83 | 43.59 | 31.92 | 17.45 | 9.09 | 6
STWD | 98.2 | 82.09 | 75.55 | 148.98 | 217.08 | 173.97
WT | 0.11 | 0.36 | 0.53 | 0.74 | 0.79 | 0.81
IGCC | 40.45 | 40.45 | 8.78 | 0 | 0 | 0
DemandResponse | 0 | 0 | 0 | 0 | 0 | 0
IGCC-CCS | 0 | 0 | 0 | 0 | 0 | 0
WT_off | 0 | 0 | 0.01 | 0.01 | 0.1 | 0.17
PseudoUnit | 0 | 0 | 0.01 | 0.02 | 0.02 | 0.02
FixedInterchange | 0.03 | 0.03 | 0.03 | 0.03 | 0.03 | 0.03
Total Fuel Consumption by Reporting Type: EI_Canada
ReportingType | 2015 | 2020 | 2025 | 2030 | 2035 | 2040
BM | 0 | 0.03 | 0 | 0.1 | 0.45 | 1.17
CC | 93.39 | 58.89 | 5.95 | 0.64 | 0.32 | 0.53
CSP | 0 | 0 | 0 | 0 | 0 | 0
CT | 0 | 0.04 | 0 | 0 | 0 | 0
Coal | 2.79 | 0.44 | 0 | 0 | 0 | 0
Geo | 0 | 0 | 0 | 0 | 0 | 0
H | 0 | 0 | 0.01 | 0.02 | 0.03 | 0.03
LFG | 1.56 | 1.56 | 1.56 | 1.56 | 1.61 | 1.61
Nuc | 1064.72 | 1055.34 | 1041.54 | 1064.72 | 980.48 | 854.53
PS | 0 | 0 | 0 | 0 | 0 | 0
PV | 0 | 0 | 0 | 0 | 0 | 0
PeakG | 0.98 | 1.22 | 0 | 0 | 0 | 0
PeakO | 0 | 0 | 0 | 0 | 0 | 0
ST | 0 | 0 | 0 | 0 | 0 | 0
STOG | 0.16 | 0.02 | 0 | 0 | 0 | 0
STWD | 0.05 | 0.05 | 0.05 | 0.28 | 0.28 | 10.32
WT | 0.01 | 0.01 | 0.01 | 0.01 | 0.01 | 0.01
IGCC | 0 | 0 | 0 | 0 | 0 | 0
DemandResponse | 0 | 0 | 0 | 0 | 0 | 0
IGCC-CCS | 0 | 0 | 0 | 0 | 0 | 0
WT_off | 0 | 0 | 0 | 0 | 0 | 0
PseudoUnit | 0 | 0 | 0 | 0 | 0 | 0
FixedInterchange | 0 | 0 | 0 | 0 | 0 | 0
Total Fuel Consumption by Reporting Type: EI
ReportingType | 2015 | 2020 | 2025 | 2030 | 2035 | 2040
BM | 27.42 | 73.83 | 109.99 | 135.23 | 1974.53 | 5996.29
CC | 7509.56 | 9311.66 | 9233.77 | 6671.44 | 4228.62 | 1225.63
CSP | 0 | 0 | 0 | 0 | 0 | 0
CT | 6.28 | 11.24 | 12.06 | 4.3 | 0.03 | 0.29
Coal | 8266.3 | 2698.45 | 520.81 | 433.34 | 891.18 | 921.73
Geo | 0 | 0 | 0 | 0 | 0 | 0
H | 0 | 0.01 | 0.02 | 0.03 | 0.04 | 0.04
LFG | 16.8 | 126.42 | 270.11 | 347.95 | 348.01 | 348.01
Nuc | 8421.83 | 8729.89 | 9150.71 | 10866.51 | 10950.29 | 12485.94
PS | 0 | 0 | 0 | 0 | 0 | 0
PV | 0 | 0 | 0.01 | 0.01 | 0.01 | 0.01
PeakG | 33.01 | 49.35 | 63.62 | 39.76 | 33.53 | 17.42
PeakO | 0 | 0 | 0 | 0 | 0 | 0
ST | 0 | 0 | 0 | 0 | 0 | 0
STOG | 57.99 | 43.61 | 31.92 | 17.45 | 9.09 | 6
STWD | 98.24 | 82.14 | 75.6 | 149.26 | 217.36 | 184.29
WT | 0.12 | 0.37 | 0.54 | 0.75 | 0.8 | 0.82
IGCC | 40.45 | 40.45 | 8.78 | 0 | 0 | 0
DemandResponse | 0 | 0 | 0 | 0 | 0 | 0
IGCC-CCS | 0 | 0 | 0 | 0 | 0 | 0
WT_off | 0 | 0 | 0.01 | 0.01 | 0.1 | 0.17
PseudoUnit | 0 | 0 | 0.01 | 0.02 | 0.02 | 0.02
FixedInterchange | 0.04 | 0.04 | 0.04 | 0.04 | 0.04 | 0.04
Total Fuel Consumption by Reporting Type: Outside_EI
ReportingType | 2015 | 2020 | 2025 | 2030 | 2035 | 2040
BM | 1.34 | 2.75 | 5.71 | 17.82 | 491.73 | 660.44
CC | 3526.76 | 3561.79 | 3583.75 | 2596.11 | 1032.68 | 665.12
CSP | 0 | 0 | 0 | 0 | 0 | 0
CT | 0 | 0.03 | 0.02 | 0.09 | 0 | 0
Coal | 2461.99 | 2004.52 | 708.19 | 130.22 | 170.7 | 152.28
Geo | 0.02 | 0.04 | 0.07 | 0.07 | 0.07 | 0.07
H | 0 | 0 | 0 | 0 | 0 | 0
LFG | 3.89 | 104.41 | 198.53 | 198.53 | 198.53 | 198.53
Nuc | 1190.09 | 1190.09 | 1204.21 | 2988.36 | 4805.66 | 5712.43
PS | 0 | 0 | 0 | 0 | 0 | 0
PV | 0 | 0 | 0 | 0 | 0 | 0
PeakG | 0 | 0.07 | 0.04 | 0.48 | 0.49 | 0.52
PeakO | 0 | 0 | 0 | 0 | 0 | 0
ST | 0 | 0.01 | 0.01 | 0.01 | 0.02 | 0.02
STOG | 28.2 | 38.57 | 16.4 | 10.64 | 0.8 | 0.27
STWD | 48.8 | 78.02 | 129.61 | 149.58 | 149.58 | 149.58
WT | 0.06 | 0.11 | 0.21 | 0.26 | 0.28 | 0.29
IGCC | 0 | 0 | 0 | 0 | 0 | 0
DemandResponse | 0 | 0 | 0 | 0 | 0 | 0
IGCC-CCS | 0 | 0 | 0 | 0 | 0 | 0
WT_off | 0 | 0 | 0 | 0 | 0 | 0
PseudoUnit | 0 | 0 | 0 | 0 | 0 | 0
FixedInterchange | 0 | 0 | 0 | 0 | 0 | 0
#5 | 0: Annual Emmission Levels
SO2 Emissions (MMshortTons): Entergy
ReportingType | 2015 | 2020 | 2025 | 2030 | 2035 | 2040
BM | 0 | 0 | 0 | 0 | 0 | 0
CC | 0 | 0 | 0 | 0 | 0 | 0
CSP | 0 | 0 | 0 | 0 | 0 | 0
CT | 0 | 0 | 0 | 0 | 0 | 0
Coal | 0.31 | 0 | 0 | 0 | 0 | 0
Geo | 0 | 0 | 0 | 0 | 0 | 0
H | 0 | 0 | 0 | 0 | 0 | 0
LFG | 0 | 0 | 0 | 0 | 0 | 0
Nuc | 0 | 0 | 0 | 0 | 0 | 0
PS | 0 | 0 | 0 | 0 | 0 | 0
PV | 0 | 0 | 0 | 0 | 0 | 0
PeakG | 0 | 0 | 0 | 0 | 0 | 0
PeakO | 0 | 0 | 0 | 0 | 0 | 0
ST | 0 | 0 | 0 | 0 | 0 | 0
STOG | 0 | 0 | 0 | 0 | 0 | 0
STWD | 0 | 0 | 0 | 0 | 0 | 0
WT | 0 | 0 | 0 | 0 | 0 | 0
IGCC | 0 | 0 | 0 | 0 | 0 | 0
DemandResponse | 0 | 0 | 0 | 0 | 0 | 0
IGCC-CCS | 0 | 0 | 0 | 0 | 0 | 0
WT_off | 0 | 0 | 0 | 0 | 0 | 0
PseudoUnit | 0 | 0 | 0 | 0 | 0 | 0
FixedInterchange | 0 | 0 | 0 | 0 | 0 | 0
SO2 Emissions (MMshortTons): FRCC
ReportingType | 2015 | 2020 | 2025 | 2030 | 2035 | 2040
BM | 0 | 0 | 0 | 0 | 0 | 0
CC | 0 | 0 | 0 | 0 | 0 | 0
CSP | 0 | 0 | 0 | 0 | 0 | 0
CT | 0 | 0 | 0 | 0 | 0 | 0
Coal | 0.04 | 0 | 0 | 0 | 0 | 0
Geo | 0 | 0 | 0 | 0 | 0 | 0
H | 0 | 0 | 0 | 0 | 0 | 0
LFG | 0 | 0 | 0 | 0 | 0 | 0
Nuc | 0 | 0 | 0 | 0 | 0 | 0
PS | 0 | 0 | 0 | 0 | 0 | 0
PV | 0 | 0 | 0 | 0 | 0 | 0
PeakG | 0 | 0 | 0 | 0 | 0 | 0
PeakO | 0 | 0 | 0 | 0 | 0 | 0
ST | 0 | 0 | 0 | 0 | 0 | 0
STOG | 0 | 0 | 0 | 0 | 0 | 0
STWD | 0 | 0 | 0 | 0 | 0 | 0
WT | 0 | 0 | 0 | 0 | 0 | 0
IGCC | 0 | 0 | 0 | 0 | 0 | 0
DemandResponse | 0 | 0 | 0 | 0 | 0 | 0
IGCC-CCS | 0 | 0 | 0 | 0 | 0 | 0
WT_off | 0 | 0 | 0 | 0 | 0 | 0
PseudoUnit | 0 | 0 | 0 | 0 | 0 | 0
FixedInterchange | 0 | 0 | 0 | 0 | 0 | 0
SO2 Emissions (MMshortTons): MAPP_US
ReportingType | 2015 | 2020 | 2025 | 2030 | 2035 | 2040
BM | 0 | 0 | 0 | 0 | 0 | 0
CC | 0 | 0 | 0 | 0 | 0 | 0
CSP | 0 | 0 | 0 | 0 | 0 | 0
CT | 0 | 0 | 0 | 0 | 0 | 0
Coal | 0.03 | 0 | 0 | 0 | 0 | 0
Geo | 0 | 0 | 0 | 0 | 0 | 0
H | 0 | 0 | 0 | 0 | 0 | 0
LFG | 0 | 0 | 0 | 0 | 0 | 0
Nuc | 0 | 0 | 0 | 0 | 0 | 0
PS | 0 | 0 | 0 | 0 | 0 | 0
PV | 0 | 0 | 0 | 0 | 0 | 0
PeakG | 0 | 0 | 0 | 0 | 0 | 0
PeakO | 0 | 0 | 0 | 0 | 0 | 0
ST | 0 | 0 | 0 | 0 | 0 | 0
STOG | 0 | 0 | 0 | 0 | 0 | 0
STWD | 0 | 0 | 0 | 0 | 0 | 0
WT | 0 | 0 | 0 | 0 | 0 | 0
IGCC | 0 | 0 | 0 | 0 | 0 | 0
DemandResponse | 0 | 0 | 0 | 0 | 0 | 0
IGCC-CCS | 0 | 0 | 0 | 0 | 0 | 0
WT_off | 0 | 0 | 0 | 0 | 0 | 0
PseudoUnit | 0 | 0 | 0 | 0 | 0 | 0
FixedInterchange | 0 | 0 | 0 | 0 | 0 | 0
SO2 Emissions (MMshortTons): MISO_IN
ReportingType | 2015 | 2020 | 2025 | 2030 | 2035 | 2040
BM | 0 | 0 | 0 | 0 | 0 | 0
CC | 0 | 0 | 0 | 0 | 0 | 0
CSP | 0 | 0 | 0 | 0 | 0 | 0
CT | 0 | 0 | 0 | 0 | 0 | 0
Coal | 0.23 | 0.03 | 0 | 0 | 0.02 | 0.02
Geo | 0 | 0 | 0 | 0 | 0 | 0
H | 0 | 0 | 0 | 0 | 0 | 0
LFG | 0 | 0 | 0 | 0 | 0 | 0
Nuc | 0 | 0 | 0 | 0 | 0 | 0
PS | 0 | 0 | 0 | 0 | 0 | 0
PV | 0 | 0 | 0 | 0 | 0 | 0
PeakG | 0 | 0 | 0 | 0 | 0 | 0
PeakO | 0 | 0 | 0 | 0 | 0 | 0
ST | 0 | 0 | 0 | 0 | 0 | 0
STOG | 0 | 0 | 0 | 0 | 0 | 0
STWD | 0 | 0 | 0 | 0 | 0 | 0
WT | 0 | 0 | 0 | 0 | 0 | 0
IGCC | 0 | 0 | 0 | 0 | 0 | 0
DemandResponse | 0 | 0 | 0 | 0 | 0 | 0
IGCC-CCS | 0 | 0 | 0 | 0 | 0 | 0
WT_off | 0 | 0 | 0 | 0 | 0 | 0
PseudoUnit | 0 | 0 | 0 | 0 | 0 | 0
FixedInterchange | 0 | 0 | 0 | 0 | 0 | 0
SO2 Emissions (MMshortTons): MISO_MI
ReportingType | 2015 | 2020 | 2025 | 2030 | 2035 | 2040
BM | 0 | 0 | 0 | 0 | 0 | 0
CC | 0 | 0 | 0 | 0 | 0 | 0
CSP | 0 | 0 | 0 | 0 | 0 | 0
CT | 0 | 0 | 0 | 0 | 0 | 0
Coal | 0.12 | 0 | 0 | 0 | 0 | 0
Geo | 0 | 0 | 0 | 0 | 0 | 0
H | 0 | 0 | 0 | 0 | 0 | 0
LFG | 0 | 0 | 0 | 0 | 0 | 0
Nuc | 0 | 0 | 0 | 0 | 0 | 0
PS | 0 | 0 | 0 | 0 | 0 | 0
PV | 0 | 0 | 0 | 0 | 0 | 0
PeakG | 0 | 0 | 0 | 0 | 0 | 0
PeakO | 0 | 0 | 0 | 0 | 0 | 0
ST | 0 | 0 | 0 | 0 | 0 | 0
STOG | 0 | 0 | 0 | 0 | 0 | 0
STWD | 0 | 0 | 0 | 0 | 0 | 0
WT | 0 | 0 | 0 | 0 | 0 | 0
IGCC | 0 | 0 | 0 | 0 | 0 | 0
DemandResponse | 0 | 0 | 0 | 0 | 0 | 0
IGCC-CCS | 0 | 0 | 0 | 0 | 0 | 0
WT_off | 0 | 0 | 0 | 0 | 0 | 0
PseudoUnit | 0 | 0 | 0 | 0 | 0 | 0
FixedInterchange | 0 | 0 | 0 | 0 | 0 | 0
SO2 Emissions (MMshortTons): MISO_MO-IL
ReportingType | 2015 | 2020 | 2025 | 2030 | 2035 | 2040
BM | 0 | 0 | 0 | 0 | 0 | 0
CC | 0 | 0 | 0 | 0 | 0 | 0
CSP | 0 | 0 | 0 | 0 | 0 | 0
CT | 0 | 0 | 0 | 0 | 0 | 0
Coal | 0.36 | 0.01 | 0 | 0 | 0 | 0
Geo | 0 | 0 | 0 | 0 | 0 | 0
H | 0 | 0 | 0 | 0 | 0 | 0
LFG | 0 | 0 | 0 | 0 | 0 | 0
Nuc | 0 | 0 | 0 | 0 | 0 | 0
PS | 0 | 0 | 0 | 0 | 0 | 0
PV | 0 | 0 | 0 | 0 | 0 | 0
PeakG | 0 | 0 | 0 | 0 | 0 | 0
PeakO | 0 | 0 | 0 | 0 | 0 | 0
ST | 0 | 0 | 0 | 0 | 0 | 0
STOG | 0 | 0 | 0 | 0 | 0 | 0
STWD | 0 | 0 | 0 | 0 | 0 | 0
WT | 0 | 0 | 0 | 0 | 0 | 0
IGCC | 0 | 0 | 0 | 0 | 0 | 0
DemandResponse | 0 | 0 | 0 | 0 | 0 | 0
IGCC-CCS | 0 | 0 | 0 | 0 | 0 | 0
WT_off | 0 | 0 | 0 | 0 | 0 | 0
PseudoUnit | 0 | 0 | 0 | 0 | 0 | 0
FixedInterchange | 0 | 0 | 0 | 0 | 0 | 0
SO2 Emissions (MMshortTons): MISO_W
ReportingType | 2015 | 2020 | 2025 | 2030 | 2035 | 2040
BM | 0 | 0 | 0 | 0 | 0 | 0
CC | 0 | 0 | 0 | 0 | 0 | 0
CSP | 0 | 0 | 0 | 0 | 0 | 0
CT | 0 | 0 | 0 | 0 | 0 | 0
Coal | 0.2 | 0.02 | 0 | 0 | 0 | 0
Geo | 0 | 0 | 0 | 0 | 0 | 0
H | 0 | 0 | 0 | 0 | 0 | 0
LFG | 0 | 0 | 0 | 0 | 0 | 0
Nuc | 0 | 0 | 0 | 0 | 0 | 0
PS | 0 | 0 | 0 | 0 | 0 | 0
PV | 0 | 0 | 0 | 0 | 0 | 0
PeakG | 0 | 0 | 0 | 0 | 0 | 0
PeakO | 0 | 0 | 0 | 0 | 0 | 0
ST | 0 | 0 | 0 | 0 | 0 | 0
STOG | 0 | 0 | 0 | 0 | 0 | 0
STWD | 0 | 0 | 0 | 0 | 0 | 0
WT | 0 | 0 | 0 | 0 | 0 | 0
IGCC | 0 | 0 | 0 | 0 | 0 | 0
DemandResponse | 0 | 0 | 0 | 0 | 0 | 0
IGCC-CCS | 0 | 0 | 0 | 0 | 0 | 0
WT_off | 0 | 0 | 0 | 0 | 0 | 0
PseudoUnit | 0 | 0 | 0 | 0 | 0 | 0
FixedInterchange | 0 | 0 | 0 | 0 | 0 | 0
SO2 Emissions (MMshortTons): MISO_WUMS
ReportingType | 2015 | 2020 | 2025 | 2030 | 2035 | 2040
BM | 0 | 0 | 0 | 0 | 0 | 0
CC | 0 | 0 | 0 | 0 | 0 | 0
CSP | 0 | 0 | 0 | 0 | 0 | 0
CT | 0 | 0 | 0 | 0 | 0 | 0
Coal | 0.02 | 0 | 0 | 0 | 0 | 0
Geo | 0 | 0 | 0 | 0 | 0 | 0
H | 0 | 0 | 0 | 0 | 0 | 0
LFG | 0 | 0 | 0 | 0 | 0 | 0
Nuc | 0 | 0 | 0 | 0 | 0 | 0
PS | 0 | 0 | 0 | 0 | 0 | 0
PV | 0 | 0 | 0 | 0 | 0 | 0
PeakG | 0 | 0 | 0 | 0 | 0 | 0
PeakO | 0 | 0 | 0 | 0 | 0 | 0
ST | 0 | 0 | 0 | 0 | 0 | 0
STOG | 0 | 0 | 0 | 0 | 0 | 0
STWD | 0 | 0 | 0 | 0 | 0 | 0
WT | 0 | 0 | 0 | 0 | 0 | 0
IGCC | 0 | 0 | 0 | 0 | 0 | 0
DemandResponse | 0 | 0 | 0 | 0 | 0 | 0
IGCC-CCS | 0 | 0 | 0 | 0 | 0 | 0
WT_off | 0 | 0 | 0 | 0 | 0 | 0
PseudoUnit | 0 | 0 | 0 | 0 | 0 | 0
FixedInterchange | 0 | 0 | 0 | 0 | 0 | 0
SO2 Emissions (MMshortTons): Nebraska
ReportingType | 2015 | 2020 | 2025 | 2030 | 2035 | 2040
BM | 0 | 0 | 0 | 0 | 0 | 0
CC | 0 | 0 | 0 | 0 | 0 | 0
CSP | 0 | 0 | 0 | 0 | 0 | 0
CT | 0 | 0 | 0 | 0 | 0 | 0
Coal | 0.1 | 0 | 0 | 0 | 0 | 0
Geo | 0 | 0 | 0 | 0 | 0 | 0
H | 0 | 0 | 0 | 0 | 0 | 0
LFG | 0 | 0 | 0 | 0 | 0 | 0
Nuc | 0 | 0 | 0 | 0 | 0 | 0
PS | 0 | 0 | 0 | 0 | 0 | 0
PV | 0 | 0 | 0 | 0 | 0 | 0
PeakG | 0 | 0 | 0 | 0 | 0 | 0
PeakO | 0 | 0 | 0 | 0 | 0 | 0
ST | 0 | 0 | 0 | 0 | 0 | 0
STOG | 0 | 0 | 0 | 0 | 0 | 0
STWD | 0 | 0 | 0 | 0 | 0 | 0
WT | 0 | 0 | 0 | 0 | 0 | 0
IGCC | 0 | 0 | 0 | 0 | 0 | 0
DemandResponse | 0 | 0 | 0 | 0 | 0 | 0
IGCC-CCS | 0 | 0 | 0 | 0 | 0 | 0
WT_off | 0 | 0 | 0 | 0 | 0 | 0
PseudoUnit | 0 | 0 | 0 | 0 | 0 | 0
FixedInterchange | 0 | 0 | 0 | 0 | 0 | 0
SO2 Emissions (MMshortTons): NEISO
ReportingType | 2015 | 2020 | 2025 | 2030 | 2035 | 2040
BM | 0 | 0 | 0 | 0 | 0 | 0
CC | 0 | 0 | 0 | 0 | 0 | 0
CSP | 0 | 0 | 0 | 0 | 0 | 0
CT | 0 | 0 | 0 | 0 | 0 | 0
Coal | 0 | 0 | 0 | 0 | 0 | 0
Geo | 0 | 0 | 0 | 0 | 0 | 0
H | 0 | 0 | 0 | 0 | 0 | 0
LFG | 0 | 0 | 0 | 0 | 0 | 0
Nuc | 0 | 0 | 0 | 0 | 0 | 0
PS | 0 | 0 | 0 | 0 | 0 | 0
PV | 0 | 0 | 0 | 0 | 0 | 0
PeakG | 0 | 0 | 0 | 0 | 0 | 0
PeakO | 0 | 0 | 0 | 0 | 0 | 0
ST | 0 | 0 | 0 | 0 | 0 | 0
STOG | 0 | 0 | 0 | 0 | 0 | 0
STWD | 0 | 0 | 0 | 0 | 0 | 0
WT | 0 | 0 | 0 | 0 | 0 | 0
IGCC | 0 | 0 | 0 | 0 | 0 | 0
DemandResponse | 0 | 0 | 0 | 0 | 0 | 0
IGCC-CCS | 0 | 0 | 0 | 0 | 0 | 0
WT_off | 0 | 0 | 0 | 0 | 0 | 0
PseudoUnit | 0 | 0 | 0 | 0 | 0 | 0
FixedInterchange | 0 | 0 | 0 | 0 | 0 | 0
SO2 Emissions (MMshortTons): NonRTO_Midwest
ReportingType | 2015 | 2020 | 2025 | 2030 | 2035 | 2040
BM | 0 | 0 | 0 | 0 | 0 | 0
CC | 0 | 0 | 0 | 0 | 0 | 0
CSP | 0 | 0 | 0 | 0 | 0 | 0
CT | 0 | 0 | 0 | 0 | 0 | 0
Coal | 0.11 | 0.03 | 0.01 | 0 | 0.01 | 0.01
Geo | 0 | 0 | 0 | 0 | 0 | 0
H | 0 | 0 | 0 | 0 | 0 | 0
LFG | 0 | 0 | 0 | 0 | 0 | 0
Nuc | 0 | 0 | 0 | 0 | 0 | 0
PS | 0 | 0 | 0 | 0 | 0 | 0
PV | 0 | 0 | 0 | 0 | 0 | 0
PeakG | 0 | 0 | 0 | 0 | 0 | 0
PeakO | 0 | 0 | 0 | 0 | 0 | 0
ST | 0 | 0 | 0 | 0 | 0 | 0
STOG | 0 | 0 | 0 | 0 | 0 | 0
STWD | 0 | 0 | 0 | 0 | 0 | 0
WT | 0 | 0 | 0 | 0 | 0 | 0
IGCC | 0 | 0 | 0 | 0 | 0 | 0
DemandResponse | 0 | 0 | 0 | 0 | 0 | 0
IGCC-CCS | 0 | 0 | 0 | 0 | 0 | 0
WT_off | 0 | 0 | 0 | 0 | 0 | 0
PseudoUnit | 0 | 0 | 0 | 0 | 0 | 0
FixedInterchange | 0 | 0 | 0 | 0 | 0 | 0
SO2 Emissions (MMshortTons): NYISO_A-F
ReportingType | 2015 | 2020 | 2025 | 2030 | 2035 | 2040
BM | 0 | 0 | 0 | 0 | 0 | 0
CC | 0 | 0 | 0 | 0 | 0 | 0
CSP | 0 | 0 | 0 | 0 | 0 | 0
CT | 0 | 0 | 0 | 0 | 0 | 0
Coal | 0 | 0 | 0 | 0 | 0 | 0
Geo | 0 | 0 | 0 | 0 | 0 | 0
H | 0 | 0 | 0 | 0 | 0 | 0
LFG | 0 | 0 | 0 | 0 | 0 | 0
Nuc | 0 | 0 | 0 | 0 | 0 | 0
PS | 0 | 0 | 0 | 0 | 0 | 0
PV | 0 | 0 | 0 | 0 | 0 | 0
PeakG | 0 | 0 | 0 | 0 | 0 | 0
PeakO | 0 | 0 | 0 | 0 | 0 | 0
ST | 0 | 0 | 0 | 0 | 0 | 0
STOG | 0 | 0 | 0 | 0 | 0 | 0
STWD | 0 | 0 | 0 | 0 | 0 | 0
WT | 0 | 0 | 0 | 0 | 0 | 0
IGCC | 0 | 0 | 0 | 0 | 0 | 0
DemandResponse | 0 | 0 | 0 | 0 | 0 | 0
IGCC-CCS | 0 | 0 | 0 | 0 | 0 | 0
WT_off | 0 | 0 | 0 | 0 | 0 | 0
PseudoUnit | 0 | 0 | 0 | 0 | 0 | 0
FixedInterchange | 0 | 0 | 0 | 0 | 0 | 0
SO2 Emissions (MMshortTons): NYISO_G-I
ReportingType | 2015 | 2020 | 2025 | 2030 | 2035 | 2040
BM | 0 | 0 | 0 | 0 | 0 | 0
CC | 0 | 0 | 0 | 0 | 0 | 0
CSP | 0 | 0 | 0 | 0 | 0 | 0
CT | 0 | 0 | 0 | 0 | 0 | 0
Coal | 0 | 0 | 0 | 0 | 0 | 0
Geo | 0 | 0 | 0 | 0 | 0 | 0
H | 0 | 0 | 0 | 0 | 0 | 0
LFG | 0 | 0 | 0 | 0 | 0 | 0
Nuc | 0 | 0 | 0 | 0 | 0 | 0
PS | 0 | 0 | 0 | 0 | 0 | 0
PV | 0 | 0 | 0 | 0 | 0 | 0
PeakG | 0 | 0 | 0 | 0 | 0 | 0
PeakO | 0 | 0 | 0 | 0 | 0 | 0
ST | 0 | 0 | 0 | 0 | 0 | 0
STOG | 0 | 0 | 0 | 0 | 0 | 0
STWD | 0 | 0 | 0 | 0 | 0 | 0
WT | 0 | 0 | 0 | 0 | 0 | 0
IGCC | 0 | 0 | 0 | 0 | 0 | 0
DemandResponse | 0 | 0 | 0 | 0 | 0 | 0
IGCC-CCS | 0 | 0 | 0 | 0 | 0 | 0
WT_off | 0 | 0 | 0 | 0 | 0 | 0
PseudoUnit | 0 | 0 | 0 | 0 | 0 | 0
FixedInterchange | 0 | 0 | 0 | 0 | 0 | 0
SO2 Emissions (MMshortTons): NYISO_J-K
ReportingType | 2015 | 2020 | 2025 | 2030 | 2035 | 2040
BM | 0 | 0 | 0 | 0 | 0 | 0
CC | 0 | 0 | 0 | 0 | 0 | 0
CSP | 0 | 0 | 0 | 0 | 0 | 0
CT | 0 | 0 | 0 | 0 | 0 | 0
Coal | 0 | 0 | 0 | 0 | 0 | 0
Geo | 0 | 0 | 0 | 0 | 0 | 0
H | 0 | 0 | 0 | 0 | 0 | 0
LFG | 0 | 0 | 0 | 0 | 0 | 0
Nuc | 0 | 0 | 0 | 0 | 0 | 0
PS | 0 | 0 | 0 | 0 | 0 | 0
PV | 0 | 0 | 0 | 0 | 0 | 0
PeakG | 0 | 0 | 0 | 0 | 0 | 0
PeakO | 0 | 0 | 0 | 0 | 0 | 0
ST | 0 | 0 | 0 | 0 | 0 | 0
STOG | 0 | 0 | 0 | 0 | 0 | 0
STWD | 0 | 0 | 0 | 0 | 0 | 0
WT | 0 | 0 | 0 | 0 | 0 | 0
IGCC | 0 | 0 | 0 | 0 | 0 | 0
DemandResponse | 0 | 0 | 0 | 0 | 0 | 0
IGCC-CCS | 0 | 0 | 0 | 0 | 0 | 0
WT_off | 0 | 0 | 0 | 0 | 0 | 0
PseudoUnit | 0 | 0 | 0 | 0 | 0 | 0
FixedInterchange | 0 | 0 | 0 | 0 | 0 | 0
SO2 Emissions (MMshortTons): PJM_E
ReportingType | 2015 | 2020 | 2025 | 2030 | 2035 | 2040
BM | 0 | 0 | 0 | 0 | 0 | 0
CC | 0 | 0 | 0 | 0 | 0 | 0
CSP | 0 | 0 | 0 | 0 | 0 | 0
CT | 0 | 0 | 0 | 0 | 0 | 0
Coal | 0 | 0 | 0 | 0 | 0 | 0
Geo | 0 | 0 | 0 | 0 | 0 | 0
H | 0 | 0 | 0 | 0 | 0 | 0
LFG | 0 | 0 | 0 | 0 | 0 | 0
Nuc | 0 | 0 | 0 | 0 | 0 | 0
PS | 0 | 0 | 0 | 0 | 0 | 0
PV | 0 | 0 | 0 | 0 | 0 | 0
PeakG | 0 | 0 | 0 | 0 | 0 | 0
PeakO | 0 | 0 | 0 | 0 | 0 | 0
ST | 0 | 0 | 0 | 0 | 0 | 0
STOG | 0 | 0 | 0 | 0 | 0 | 0
STWD | 0 | 0 | 0 | 0 | 0 | 0
WT | 0 | 0 | 0 | 0 | 0 | 0
IGCC | 0 | 0 | 0 | 0 | 0 | 0
DemandResponse | 0 | 0 | 0 | 0 | 0 | 0
IGCC-CCS | 0 | 0 | 0 | 0 | 0 | 0
WT_off | 0 | 0 | 0 | 0 | 0 | 0
PseudoUnit | 0 | 0 | 0 | 0 | 0 | 0
FixedInterchange | 0 | 0 | 0 | 0 | 0 | 0
SO2 Emissions (MMshortTons): PJM_ROM
ReportingType | 2015 | 2020 | 2025 | 2030 | 2035 | 2040
BM | 0 | 0 | 0 | 0 | 0 | 0
CC | 0 | 0 | 0 | 0 | 0 | 0
CSP | 0 | 0 | 0 | 0 | 0 | 0
CT | 0 | 0 | 0 | 0 | 0 | 0
Coal | 0.15 | 0.01 | 0 | 0 | 0 | 0
Geo | 0 | 0 | 0 | 0 | 0 | 0
H | 0 | 0 | 0 | 0 | 0 | 0
LFG | 0 | 0 | 0 | 0 | 0 | 0
Nuc | 0 | 0 | 0 | 0 | 0 | 0
PS | 0 | 0 | 0 | 0 | 0 | 0
PV | 0 | 0 | 0 | 0 | 0 | 0
PeakG | 0 | 0 | 0 | 0 | 0 | 0
PeakO | 0 | 0 | 0 | 0 | 0 | 0
ST | 0 | 0 | 0 | 0 | 0 | 0
STOG | 0 | 0 | 0 | 0 | 0 | 0
STWD | 0 | 0 | 0 | 0 | 0 | 0
WT | 0 | 0 | 0 | 0 | 0 | 0
IGCC | 0 | 0 | 0 | 0 | 0 | 0
DemandResponse | 0 | 0 | 0 | 0 | 0 | 0
IGCC-CCS | 0 | 0 | 0 | 0 | 0 | 0
WT_off | 0 | 0 | 0 | 0 | 0 | 0
PseudoUnit | 0 | 0 | 0 | 0 | 0 | 0
FixedInterchange | 0 | 0 | 0 | 0 | 0 | 0
SO2 Emissions (MMshortTons): PJM_ROR
ReportingType | 2015 | 2020 | 2025 | 2030 | 2035 | 2040
BM | 0 | 0 | 0 | 0 | 0 | 0
CC | 0 | 0 | 0 | 0 | 0 | 0
CSP | 0 | 0 | 0 | 0 | 0 | 0
CT | 0 | 0 | 0 | 0 | 0 | 0
Coal | 0.98 | 0.09 | 0.01 | 0.01 | 0.03 | 0.03
Geo | 0 | 0 | 0 | 0 | 0 | 0
H | 0 | 0 | 0 | 0 | 0 | 0
LFG | 0 | 0 | 0 | 0 | 0 | 0
Nuc | 0 | 0 | 0 | 0 | 0 | 0
PS | 0 | 0 | 0 | 0 | 0 | 0
PV | 0 | 0 | 0 | 0 | 0 | 0
PeakG | 0 | 0 | 0 | 0 | 0 | 0
PeakO | 0 | 0 | 0 | 0 | 0 | 0
ST | 0 | 0 | 0 | 0 | 0 | 0
STOG | 0 | 0 | 0 | 0 | 0 | 0
STWD | 0 | 0 | 0 | 0 | 0 | 0
WT | 0 | 0 | 0 | 0 | 0 | 0
IGCC | 0 | 0 | 0 | 0 | 0 | 0
DemandResponse | 0 | 0 | 0 | 0 | 0 | 0
IGCC-CCS | 0 | 0 | 0 | 0 | 0 | 0
WT_off | 0 | 0 | 0 | 0 | 0 | 0
PseudoUnit | 0 | 0 | 0 | 0 | 0 | 0
FixedInterchange | 0 | 0 | 0 | 0 | 0 | 0
SO2 Emissions (MMshortTons): SOCO
ReportingType | 2015 | 2020 | 2025 | 2030 | 2035 | 2040
BM | 0 | 0 | 0 | 0 | 0 | 0
CC | 0 | 0 | 0 | 0 | 0 | 0
CSP | 0 | 0 | 0 | 0 | 0 | 0
CT | 0 | 0 | 0 | 0 | 0 | 0
Coal | 0.22 | 0.01 | 0 | 0.01 | 0.01 | 0.01
Geo | 0 | 0 | 0 | 0 | 0 | 0
H | 0 | 0 | 0 | 0 | 0 | 0
LFG | 0 | 0 | 0 | 0 | 0 | 0
Nuc | 0 | 0 | 0 | 0 | 0 | 0
PS | 0 | 0 | 0 | 0 | 0 | 0
PV | 0 | 0 | 0 | 0 | 0 | 0
PeakG | 0 | 0 | 0 | 0 | 0 | 0
PeakO | 0 | 0 | 0 | 0 | 0 | 0
ST | 0 | 0 | 0 | 0 | 0 | 0
STOG | 0 | 0 | 0 | 0 | 0 | 0
STWD | 0 | 0 | 0 | 0 | 0 | 0
WT | 0 | 0 | 0 | 0 | 0 | 0
IGCC | 0 | 0 | 0 | 0 | 0 | 0
DemandResponse | 0 | 0 | 0 | 0 | 0 | 0
IGCC-CCS | 0 | 0 | 0 | 0 | 0 | 0
WT_off | 0 | 0 | 0 | 0 | 0 | 0
PseudoUnit | 0 | 0 | 0 | 0 | 0 | 0
FixedInterchange | 0 | 0 | 0 | 0 | 0 | 0
SO2 Emissions (MMshortTons): SPP_N
ReportingType | 2015 | 2020 | 2025 | 2030 | 2035 | 2040
BM | 0 | 0 | 0 | 0 | 0 | 0
CC | 0 | 0 | 0 | 0 | 0 | 0
CSP | 0 | 0 | 0 | 0 | 0 | 0
CT | 0 | 0 | 0 | 0 | 0 | 0
Coal | 0.07 | 0 | 0 | 0 | 0 | 0
Geo | 0 | 0 | 0 | 0 | 0 | 0
H | 0 | 0 | 0 | 0 | 0 | 0
LFG | 0 | 0 | 0 | 0 | 0 | 0
Nuc | 0 | 0 | 0 | 0 | 0 | 0
PS | 0 | 0 | 0 | 0 | 0 | 0
PV | 0 | 0 | 0 | 0 | 0 | 0
PeakG | 0 | 0 | 0 | 0 | 0 | 0
PeakO | 0 | 0 | 0 | 0 | 0 | 0
ST | 0 | 0 | 0 | 0 | 0 | 0
STOG | 0 | 0 | 0 | 0 | 0 | 0
STWD | 0 | 0 | 0 | 0 | 0 | 0
WT | 0 | 0 | 0 | 0 | 0 | 0
IGCC | 0 | 0 | 0 | 0 | 0 | 0
DemandResponse | 0 | 0 | 0 | 0 | 0 | 0
IGCC-CCS | 0 | 0 | 0 | 0 | 0 | 0
WT_off | 0 | 0 | 0 | 0 | 0 | 0
PseudoUnit | 0 | 0 | 0 | 0 | 0 | 0
FixedInterchange | 0 | 0 | 0 | 0 | 0 | 0
SO2 Emissions (MMshortTons): SPP_S
ReportingType | 2015 | 2020 | 2025 | 2030 | 2035 | 2040
BM | 0 | 0 | 0 | 0 | 0 | 0
CC | 0 | 0 | 0 | 0 | 0 | 0
CSP | 0 | 0 | 0 | 0 | 0 | 0
CT | 0 | 0 | 0 | 0 | 0 | 0
Coal | 0.27 | 0 | 0 | 0 | 0 | 0
Geo | 0 | 0 | 0 | 0 | 0 | 0
H | 0 | 0 | 0 | 0 | 0 | 0
LFG | 0 | 0 | 0 | 0 | 0 | 0
Nuc | 0 | 0 | 0 | 0 | 0 | 0
PS | 0 | 0 | 0 | 0 | 0 | 0
PV | 0 | 0 | 0 | 0 | 0 | 0
PeakG | 0 | 0 | 0 | 0 | 0 | 0
PeakO | 0 | 0 | 0 | 0 | 0 | 0
ST | 0 | 0 | 0 | 0 | 0 | 0
STOG | 0 | 0 | 0 | 0 | 0 | 0
STWD | 0 | 0 | 0 | 0 | 0 | 0
WT | 0 | 0 | 0 | 0 | 0 | 0
IGCC | 0 | 0 | 0 | 0 | 0 | 0
DemandResponse | 0 | 0 | 0 | 0 | 0 | 0
IGCC-CCS | 0 | 0 | 0 | 0 | 0 | 0
WT_off | 0 | 0 | 0 | 0 | 0 | 0
PseudoUnit | 0 | 0 | 0 | 0 | 0 | 0
FixedInterchange | 0 | 0 | 0 | 0 | 0 | 0
SO2 Emissions (MMshortTons): TVA
ReportingType | 2015 | 2020 | 2025 | 2030 | 2035 | 2040
BM | 0 | 0 | 0 | 0 | 0 | 0
CC | 0 | 0 | 0 | 0 | 0 | 0
CSP | 0 | 0 | 0 | 0 | 0 | 0
CT | 0 | 0 | 0 | 0 | 0 | 0
Coal | 0.21 | 0.01 | 0 | 0 | 0 | 0
Geo | 0 | 0 | 0 | 0 | 0 | 0
H | 0 | 0 | 0 | 0 | 0 | 0
LFG | 0 | 0 | 0 | 0 | 0 | 0
Nuc | 0 | 0 | 0 | 0 | 0 | 0
PS | 0 | 0 | 0 | 0 | 0 | 0
PV | 0 | 0 | 0 | 0 | 0 | 0
PeakG | 0 | 0 | 0 | 0 | 0 | 0
PeakO | 0 | 0 | 0 | 0 | 0 | 0
ST | 0 | 0 | 0 | 0 | 0 | 0
STOG | 0 | 0 | 0 | 0 | 0 | 0
STWD | 0 | 0 | 0 | 0 | 0 | 0
WT | 0 | 0 | 0 | 0 | 0 | 0
IGCC | 0 | 0 | 0 | 0 | 0 | 0
DemandResponse | 0 | 0 | 0 | 0 | 0 | 0
IGCC-CCS | 0 | 0 | 0 | 0 | 0 | 0
WT_off | 0 | 0 | 0 | 0 | 0 | 0
PseudoUnit | 0 | 0 | 0 | 0 | 0 | 0
FixedInterchange | 0 | 0 | 0 | 0 | 0 | 0
SO2 Emissions (MMshortTons): TVA_Transmission
ReportingType | 2015 | 2020 | 2025 | 2030 | 2035 | 2040
BM | 0 | 0 | 0 | 0 | 0 | 0
CC | 0 | 0 | 0 | 0 | 0 | 0
CSP | 0 | 0 | 0 | 0 | 0 | 0
CT | 0 | 0 | 0 | 0 | 0 | 0
Coal | 0 | 0 | 0 | 0 | 0 | 0
Geo | 0 | 0 | 0 | 0 | 0 | 0
H | 0 | 0 | 0 | 0 | 0 | 0
LFG | 0 | 0 | 0 | 0 | 0 | 0
Nuc | 0 | 0 | 0 | 0 | 0 | 0
PS | 0 | 0 | 0 | 0 | 0 | 0
PV | 0 | 0 | 0 | 0 | 0 | 0
PeakG | 0 | 0 | 0 | 0 | 0 | 0
PeakO | 0 | 0 | 0 | 0 | 0 | 0
ST | 0 | 0 | 0 | 0 | 0 | 0
STOG | 0 | 0 | 0 | 0 | 0 | 0
STWD | 0 | 0 | 0 | 0 | 0 | 0
WT | 0 | 0 | 0 | 0 | 0 | 0
IGCC | 0 | 0 | 0 | 0 | 0 | 0
DemandResponse | 0 | 0 | 0 | 0 | 0 | 0
IGCC-CCS | 0 | 0 | 0 | 0 | 0 | 0
WT_off | 0 | 0 | 0 | 0 | 0 | 0
PseudoUnit | 0 | 0 | 0 | 0 | 0 | 0
FixedInterchange | 0 | 0 | 0 | 0 | 0 | 0
SO2 Emissions (MMshortTons): VACAR
ReportingType | 2015 | 2020 | 2025 | 2030 | 2035 | 2040
BM | 0 | 0 | 0 | 0 | 0 | 0
CC | 0 | 0 | 0 | 0 | 0 | 0
CSP | 0 | 0 | 0 | 0 | 0 | 0
CT | 0 | 0 | 0 | 0 | 0 | 0
Coal | 0.04 | 0.01 | 0 | 0 | 0 | 0
Geo | 0 | 0 | 0 | 0 | 0 | 0
H | 0 | 0 | 0 | 0 | 0 | 0
LFG | 0 | 0 | 0 | 0 | 0 | 0
Nuc | 0 | 0 | 0 | 0 | 0 | 0
PS | 0 | 0 | 0 | 0 | 0 | 0
PV | 0 | 0 | 0 | 0 | 0 | 0
PeakG | 0 | 0 | 0 | 0 | 0 | 0
PeakO | 0 | 0 | 0 | 0 | 0 | 0
ST | 0 | 0 | 0 | 0 | 0 | 0
STOG | 0 | 0 | 0 | 0 | 0 | 0
STWD | 0 | 0 | 0 | 0 | 0 | 0
WT | 0 | 0 | 0 | 0 | 0 | 0
IGCC | 0 | 0 | 0 | 0 | 0 | 0
DemandResponse | 0 | 0 | 0 | 0 | 0 | 0
IGCC-CCS | 0 | 0 | 0 | 0 | 0 | 0
WT_off | 0 | 0 | 0 | 0 | 0 | 0
PseudoUnit | 0 | 0 | 0 | 0 | 0 | 0
FixedInterchange | 0 | 0 | 0 | 0 | 0 | 0
SO2 Emissions (MMshortTons): IESO
ReportingType | 2015 | 2020 | 2025 | 2030 | 2035 | 2040
BM | 0 | 0 | 0 | 0 | 0 | 0
CC | 0 | 0 | 0 | 0 | 0 | 0
CSP | 0 | 0 | 0 | 0 | 0 | 0
CT | 0 | 0 | 0 | 0 | 0 | 0
Coal | 0 | 0 | 0 | 0 | 0 | 0
Geo | 0 | 0 | 0 | 0 | 0 | 0
H | 0 | 0 | 0 | 0 | 0 | 0
LFG | 0 | 0 | 0 | 0 | 0 | 0
Nuc | 0 | 0 | 0 | 0 | 0 | 0
PS | 0 | 0 | 0 | 0 | 0 | 0
PV | 0 | 0 | 0 | 0 | 0 | 0
PeakG | 0 | 0 | 0 | 0 | 0 | 0
PeakO | 0 | 0 | 0 | 0 | 0 | 0
ST | 0 | 0 | 0 | 0 | 0 | 0
STOG | 0 | 0 | 0 | 0 | 0 | 0
STWD | 0 | 0 | 0 | 0 | 0 | 0
WT | 0 | 0 | 0 | 0 | 0 | 0
IGCC | 0 | 0 | 0 | 0 | 0 | 0
DemandResponse | 0 | 0 | 0 | 0 | 0 | 0
IGCC-CCS | 0 | 0 | 0 | 0 | 0 | 0
WT_off | 0 | 0 | 0 | 0 | 0 | 0
PseudoUnit | 0 | 0 | 0 | 0 | 0 | 0
FixedInterchange | 0 | 0 | 0 | 0 | 0 | 0
SO2 Emissions (MMshortTons): MAPP_CA
ReportingType | 2015 | 2020 | 2025 | 2030 | 2035 | 2040
BM | 0 | 0 | 0 | 0 | 0 | 0
CC | 0 | 0 | 0 | 0 | 0 | 0
CSP | 0 | 0 | 0 | 0 | 0 | 0
CT | 0 | 0 | 0 | 0 | 0 | 0
Coal | 0.01 | 0 | 0 | 0 | 0 | 0
Geo | 0 | 0 | 0 | 0 | 0 | 0
H | 0 | 0 | 0 | 0 | 0 | 0
LFG | 0 | 0 | 0 | 0 | 0 | 0
Nuc | 0 | 0 | 0 | 0 | 0 | 0
PS | 0 | 0 | 0 | 0 | 0 | 0
PV | 0 | 0 | 0 | 0 | 0 | 0
PeakG | 0 | 0 | 0 | 0 | 0 | 0
PeakO | 0 | 0 | 0 | 0 | 0 | 0
ST | 0 | 0 | 0 | 0 | 0 | 0
STOG | 0 | 0 | 0 | 0 | 0 | 0
STWD | 0 | 0 | 0 | 0 | 0 | 0
WT | 0 | 0 | 0 | 0 | 0 | 0
IGCC | 0 | 0 | 0 | 0 | 0 | 0
DemandResponse | 0 | 0 | 0 | 0 | 0 | 0
IGCC-CCS | 0 | 0 | 0 | 0 | 0 | 0
WT_off | 0 | 0 | 0 | 0 | 0 | 0
PseudoUnit | 0 | 0 | 0 | 0 | 0 | 0
FixedInterchange | 0 | 0 | 0 | 0 | 0 | 0
SO2 Emissions (MMshortTons): AZ_NM_SNV_Coal
ReportingType | 2015 | 2020 | 2025 | 2030 | 2035 | 2040
BM | 0 | 0 | 0 | 0 | 0 | 0
CC | 0 | 0 | 0 | 0 | 0 | 0
CSP | 0 | 0 | 0 | 0 | 0 | 0
CT | 0 | 0 | 0 | 0 | 0 | 0
Coal | 0.02 | 0.02 | 0 | 0 | 0 | 0
Geo | 0 | 0 | 0 | 0 | 0 | 0
H | 0 | 0 | 0 | 0 | 0 | 0
LFG | 0 | 0 | 0 | 0 | 0 | 0
Nuc | 0 | 0 | 0 | 0 | 0 | 0
PS | 0 | 0 | 0 | 0 | 0 | 0
PV | 0 | 0 | 0 | 0 | 0 | 0
PeakG | 0 | 0 | 0 | 0 | 0 | 0
PeakO | 0 | 0 | 0 | 0 | 0 | 0
ST | 0 | 0 | 0 | 0 | 0 | 0
STOG | 0 | 0 | 0 | 0 | 0 | 0
STWD | 0 | 0 | 0 | 0 | 0 | 0
WT | 0 | 0 | 0 | 0 | 0 | 0
IGCC | 0 | 0 | 0 | 0 | 0 | 0
DemandResponse | 0 | 0 | 0 | 0 | 0 | 0
IGCC-CCS | 0 | 0 | 0 | 0 | 0 | 0
WT_off | 0 | 0 | 0 | 0 | 0 | 0
PseudoUnit | 0 | 0 | 0 | 0 | 0 | 0
FixedInterchange | 0 | 0 | 0 | 0 | 0 | 0
SO2 Emissions (MMshortTons): AZ_NM_SNV_Gas
ReportingType | 2015 | 2020 | 2025 | 2030 | 2035 | 2040
BM | 0 | 0 | 0 | 0 | 0 | 0
CC | 0 | 0 | 0 | 0 | 0 | 0
CSP | 0 | 0 | 0 | 0 | 0 | 0
CT | 0 | 0 | 0 | 0 | 0 | 0
Coal | 0 | 0 | 0 | 0 | 0 | 0
Geo | 0 | 0 | 0 | 0 | 0 | 0
H | 0 | 0 | 0 | 0 | 0 | 0
LFG | 0 | 0 | 0 | 0 | 0 | 0
Nuc | 0 | 0 | 0 | 0 | 0 | 0
PS | 0 | 0 | 0 | 0 | 0 | 0
PV | 0 | 0 | 0 | 0 | 0 | 0
PeakG | 0 | 0 | 0 | 0 | 0 | 0
PeakO | 0 | 0 | 0 | 0 | 0 | 0
ST | 0 | 0 | 0 | 0 | 0 | 0
STOG | 0 | 0 | 0 | 0 | 0 | 0
STWD | 0 | 0 | 0 | 0 | 0 | 0
WT | 0 | 0 | 0 | 0 | 0 | 0
IGCC | 0 | 0 | 0 | 0 | 0 | 0
DemandResponse | 0 | 0 | 0 | 0 | 0 | 0
IGCC-CCS | 0 | 0 | 0 | 0 | 0 | 0
WT_off | 0 | 0 | 0 | 0 | 0 | 0
PseudoUnit | 0 | 0 | 0 | 0 | 0 | 0
FixedInterchange | 0 | 0 | 0 | 0 | 0 | 0
SO2 Emissions (MMshortTons): AZ_NM_SNV_NucRenew
ReportingType | 2015 | 2020 | 2025 | 2030 | 2035 | 2040
BM | 0 | 0 | 0 | 0 | 0 | 0
CC | 0 | 0 | 0 | 0 | 0 | 0
CSP | 0 | 0 | 0 | 0 | 0 | 0
CT | 0 | 0 | 0 | 0 | 0 | 0
Coal | 0 | 0 | 0 | 0 | 0 | 0
Geo | 0 | 0 | 0 | 0 | 0 | 0
H | 0 | 0 | 0 | 0 | 0 | 0
LFG | 0 | 0 | 0 | 0 | 0 | 0
Nuc | 0 | 0 | 0 | 0 | 0 | 0
PS | 0 | 0 | 0 | 0 | 0 | 0
PV | 0 | 0 | 0 | 0 | 0 | 0
PeakG | 0 | 0 | 0 | 0 | 0 | 0
PeakO | 0 | 0 | 0 | 0 | 0 | 0
ST | 0 | 0 | 0 | 0 | 0 | 0
STOG | 0 | 0 | 0 | 0 | 0 | 0
STWD | 0 | 0 | 0 | 0 | 0 | 0
WT | 0 | 0 | 0 | 0 | 0 | 0
IGCC | 0 | 0 | 0 | 0 | 0 | 0
DemandResponse | 0 | 0 | 0 | 0 | 0 | 0
IGCC-CCS | 0 | 0 | 0 | 0 | 0 | 0
WT_off | 0 | 0 | 0 | 0 | 0 | 0
PseudoUnit | 0 | 0 | 0 | 0 | 0 | 0
FixedInterchange | 0 | 0 | 0 | 0 | 0 | 0
SO2 Emissions (MMshortTons): ERCOT
ReportingType | 2015 | 2020 | 2025 | 2030 | 2035 | 2040
BM | 0 | 0 | 0 | 0 | 0 | 0
CC | 0 | 0 | 0 | 0 | 0 | 0
CSP | 0 | 0 | 0 | 0 | 0 | 0
CT | 0 | 0 | 0 | 0 | 0 | 0
Coal | 0.07 | 0.03 | 0 | 0.01 | 0.01 | 0.01
Geo | 0 | 0 | 0 | 0 | 0 | 0
H | 0 | 0 | 0 | 0 | 0 | 0
LFG | 0 | 0 | 0 | 0 | 0 | 0
Nuc | 0 | 0 | 0 | 0 | 0 | 0
PS | 0 | 0 | 0 | 0 | 0 | 0
PV | 0 | 0 | 0 | 0 | 0 | 0
PeakG | 0 | 0 | 0 | 0 | 0 | 0
PeakO | 0 | 0 | 0 | 0 | 0 | 0
ST | 0 | 0 | 0 | 0 | 0 | 0
STOG | 0 | 0 | 0 | 0 | 0 | 0
STWD | 0 | 0 | 0 | 0 | 0 | 0
WT | 0 | 0 | 0 | 0 | 0 | 0
IGCC | 0 | 0 | 0 | 0 | 0 | 0
DemandResponse | 0 | 0 | 0 | 0 | 0 | 0
IGCC-CCS | 0 | 0 | 0 | 0 | 0 | 0
WT_off | 0 | 0 | 0 | 0 | 0 | 0
PseudoUnit | 0 | 0 | 0 | 0 | 0 | 0
FixedInterchange | 0 | 0 | 0 | 0 | 0 | 0
SO2 Emissions (MMshortTons): NP15
ReportingType | 2015 | 2020 | 2025 | 2030 | 2035 | 2040
BM | 0 | 0 | 0 | 0 | 0 | 0
CC | 0 | 0 | 0 | 0 | 0 | 0
CSP | 0 | 0 | 0 | 0 | 0 | 0
CT | 0 | 0 | 0 | 0 | 0 | 0
Coal | 0.01 | 0 | 0 | 0 | 0 | 0
Geo | 0 | 0 | 0 | 0 | 0 | 0
H | 0 | 0 | 0 | 0 | 0 | 0
LFG | 0 | 0 | 0 | 0 | 0 | 0
Nuc | 0 | 0 | 0 | 0 | 0 | 0
PS | 0 | 0 | 0 | 0 | 0 | 0
PV | 0 | 0 | 0 | 0 | 0 | 0
PeakG | 0 | 0 | 0 | 0 | 0 | 0
PeakO | 0 | 0 | 0 | 0 | 0 | 0
ST | 0 | 0 | 0 | 0 | 0 | 0
STOG | 0 | 0 | 0 | 0 | 0 | 0
STWD | 0 | 0 | 0 | 0 | 0 | 0
WT | 0 | 0 | 0 | 0 | 0 | 0
IGCC | 0 | 0 | 0 | 0 | 0 | 0
DemandResponse | 0 | 0 | 0 | 0 | 0 | 0
IGCC-CCS | 0 | 0 | 0 | 0 | 0 | 0
WT_off | 0 | 0 | 0 | 0 | 0 | 0
PseudoUnit | 0 | 0 | 0 | 0 | 0 | 0
FixedInterchange | 0 | 0 | 0 | 0 | 0 | 0
SO2 Emissions (MMshortTons): NWPP_Coal
ReportingType | 2015 | 2020 | 2025 | 2030 | 2035 | 2040
BM | 0 | 0 | 0 | 0 | 0 | 0
CC | 0 | 0 | 0 | 0 | 0 | 0
CSP | 0 | 0 | 0 | 0 | 0 | 0
CT | 0 | 0 | 0 | 0 | 0 | 0
Coal | 0.07 | 0.01 | 0 | 0 | 0 | 0
Geo | 0 | 0 | 0 | 0 | 0 | 0
H | 0 | 0 | 0 | 0 | 0 | 0
LFG | 0 | 0 | 0 | 0 | 0 | 0
Nuc | 0 | 0 | 0 | 0 | 0 | 0
PS | 0 | 0 | 0 | 0 | 0 | 0
PV | 0 | 0 | 0 | 0 | 0 | 0
PeakG | 0 | 0 | 0 | 0 | 0 | 0
PeakO | 0 | 0 | 0 | 0 | 0 | 0
ST | 0 | 0 | 0 | 0 | 0 | 0
STOG | 0 | 0 | 0 | 0 | 0 | 0
STWD | 0 | 0 | 0 | 0 | 0 | 0
WT | 0 | 0 | 0 | 0 | 0 | 0
IGCC | 0 | 0 | 0 | 0 | 0 | 0
DemandResponse | 0 | 0 | 0 | 0 | 0 | 0
IGCC-CCS | 0 | 0 | 0 | 0 | 0 | 0
WT_off | 0 | 0 | 0 | 0 | 0 | 0
PseudoUnit | 0 | 0 | 0 | 0 | 0 | 0
FixedInterchange | 0 | 0 | 0 | 0 | 0 | 0
SO2 Emissions (MMshortTons): NWPP_Gas
ReportingType | 2015 | 2020 | 2025 | 2030 | 2035 | 2040
BM | 0 | 0 | 0 | 0 | 0 | 0
CC | 0 | 0 | 0 | 0 | 0 | 0
CSP | 0 | 0 | 0 | 0 | 0 | 0
CT | 0 | 0 | 0 | 0 | 0 | 0
Coal | 0 | 0 | 0 | 0 | 0 | 0
Geo | 0 | 0 | 0 | 0 | 0 | 0
H | 0 | 0 | 0 | 0 | 0 | 0
LFG | 0 | 0 | 0 | 0 | 0 | 0
Nuc | 0 | 0 | 0 | 0 | 0 | 0
PS | 0 | 0 | 0 | 0 | 0 | 0
PV | 0 | 0 | 0 | 0 | 0 | 0
PeakG | 0 | 0 | 0 | 0 | 0 | 0
PeakO | 0 | 0 | 0 | 0 | 0 | 0
ST | 0 | 0 | 0 | 0 | 0 | 0
STOG | 0 | 0 | 0 | 0 | 0 | 0
STWD | 0 | 0 | 0 | 0 | 0 | 0
WT | 0 | 0 | 0 | 0 | 0 | 0
IGCC | 0 | 0 | 0 | 0 | 0 | 0
DemandResponse | 0 | 0 | 0 | 0 | 0 | 0
IGCC-CCS | 0 | 0 | 0 | 0 | 0 | 0
WT_off | 0 | 0 | 0 | 0 | 0 | 0
PseudoUnit | 0 | 0 | 0 | 0 | 0 | 0
FixedInterchange | 0 | 0 | 0 | 0 | 0 | 0
SO2 Emissions (MMshortTons): NWPP_NucRenew
ReportingType | 2015 | 2020 | 2025 | 2030 | 2035 | 2040
BM | 0 | 0 | 0 | 0 | 0 | 0
CC | 0 | 0 | 0 | 0 | 0 | 0
CSP | 0 | 0 | 0 | 0 | 0 | 0
CT | 0 | 0 | 0 | 0 | 0 | 0
Coal | 0 | 0 | 0 | 0 | 0 | 0
Geo | 0 | 0 | 0 | 0 | 0 | 0
H | 0 | 0 | 0 | 0 | 0 | 0
LFG | 0 | 0 | 0 | 0 | 0 | 0
Nuc | 0 | 0 | 0 | 0 | 0 | 0
PS | 0 | 0 | 0 | 0 | 0 | 0
PV | 0 | 0 | 0 | 0 | 0 | 0
PeakG | 0 | 0 | 0 | 0 | 0 | 0
PeakO | 0 | 0 | 0 | 0 | 0 | 0
ST | 0 | 0 | 0 | 0 | 0 | 0
STOG | 0 | 0 | 0 | 0 | 0 | 0
STWD | 0 | 0 | 0 | 0 | 0 | 0
WT | 0 | 0 | 0 | 0 | 0 | 0
IGCC | 0 | 0 | 0 | 0 | 0 | 0
DemandResponse | 0 | 0 | 0 | 0 | 0 | 0
IGCC-CCS | 0 | 0 | 0 | 0 | 0 | 0
WT_off | 0 | 0 | 0 | 0 | 0 | 0
PseudoUnit | 0 | 0 | 0 | 0 | 0 | 0
FixedInterchange | 0 | 0 | 0 | 0 | 0 | 0
SO2 Emissions (MMshortTons): RMPA
ReportingType | 2015 | 2020 | 2025 | 2030 | 2035 | 2040
BM | 0 | 0 | 0 | 0 | 0 | 0
CC | 0 | 0 | 0 | 0 | 0 | 0
CSP | 0 | 0 | 0 | 0 | 0 | 0
CT | 0 | 0 | 0 | 0 | 0 | 0
Coal | 0.06 | 0.02 | 0 | 0 | 0 | 0
Geo | 0 | 0 | 0 | 0 | 0 | 0
H | 0 | 0 | 0 | 0 | 0 | 0
LFG | 0 | 0 | 0 | 0 | 0 | 0
Nuc | 0 | 0 | 0 | 0 | 0 | 0
PS | 0 | 0 | 0 | 0 | 0 | 0
PV | 0 | 0 | 0 | 0 | 0 | 0
PeakG | 0 | 0 | 0 | 0 | 0 | 0
PeakO | 0 | 0 | 0 | 0 | 0 | 0
ST | 0 | 0 | 0 | 0 | 0 | 0
STOG | 0 | 0 | 0 | 0 | 0 | 0
STWD | 0 | 0 | 0 | 0 | 0 | 0
WT | 0 | 0 | 0 | 0 | 0 | 0
IGCC | 0 | 0 | 0 | 0 | 0 | 0
DemandResponse | 0 | 0 | 0 | 0 | 0 | 0
IGCC-CCS | 0 | 0 | 0 | 0 | 0 | 0
WT_off | 0 | 0 | 0 | 0 | 0 | 0
PseudoUnit | 0 | 0 | 0 | 0 | 0 | 0
FixedInterchange | 0 | 0 | 0 | 0 | 0 | 0
SO2 Emissions (MMshortTons): SP15
ReportingType | 2015 | 2020 | 2025 | 2030 | 2035 | 2040
BM | 0 | 0 | 0 | 0 | 0 | 0
CC | 0 | 0 | 0 | 0 | 0 | 0
CSP | 0 | 0 | 0 | 0 | 0 | 0
CT | 0 | 0 | 0 | 0 | 0 | 0
Coal | 0 | 0 | 0 | 0 | 0 | 0
Geo | 0 | 0 | 0 | 0 | 0 | 0
H | 0 | 0 | 0 | 0 | 0 | 0
LFG | 0 | 0 | 0 | 0 | 0 | 0
Nuc | 0 | 0 | 0 | 0 | 0 | 0
PS | 0 | 0 | 0 | 0 | 0 | 0
PV | 0 | 0 | 0 | 0 | 0 | 0
PeakG | 0 | 0 | 0 | 0 | 0 | 0
PeakO | 0 | 0 | 0 | 0 | 0 | 0
ST | 0 | 0 | 0 | 0 | 0 | 0
STOG | 0 | 0 | 0 | 0 | 0 | 0
STWD | 0 | 0 | 0 | 0 | 0 | 0
WT | 0 | 0 | 0 | 0 | 0 | 0
IGCC | 0 | 0 | 0 | 0 | 0 | 0
DemandResponse | 0 | 0 | 0 | 0 | 0 | 0
IGCC-CCS | 0 | 0 | 0 | 0 | 0 | 0
WT_off | 0 | 0 | 0 | 0 | 0 | 0
PseudoUnit | 0 | 0 | 0 | 0 | 0 | 0
FixedInterchange | 0 | 0 | 0 | 0 | 0 | 0
SO2 Emissions (MMshortTons): ALB
ReportingType | 2015 | 2020 | 2025 | 2030 | 2035 | 2040
BM | 0 | 0 | 0 | 0 | 0 | 0
CC | 0 | 0 | 0 | 0 | 0 | 0
CSP | 0 | 0 | 0 | 0 | 0 | 0
CT | 0 | 0 | 0 | 0 | 0 | 0
Coal | 0.14 | 0.14 | 0.14 | 0 | 0 | 0
Geo | 0 | 0 | 0 | 0 | 0 | 0
H | 0 | 0 | 0 | 0 | 0 | 0
LFG | 0 | 0 | 0 | 0 | 0 | 0
Nuc | 0 | 0 | 0 | 0 | 0 | 0
PS | 0 | 0 | 0 | 0 | 0 | 0
PV | 0 | 0 | 0 | 0 | 0 | 0
PeakG | 0 | 0 | 0 | 0 | 0 | 0
PeakO | 0 | 0 | 0 | 0 | 0 | 0
ST | 0 | 0 | 0 | 0 | 0 | 0
STOG | 0 | 0 | 0 | 0 | 0 | 0
STWD | 0 | 0 | 0 | 0 | 0 | 0
WT | 0 | 0 | 0 | 0 | 0 | 0
IGCC | 0 | 0 | 0 | 0 | 0 | 0
DemandResponse | 0 | 0 | 0 | 0 | 0 | 0
IGCC-CCS | 0 | 0 | 0 | 0 | 0 | 0
WT_off | 0 | 0 | 0 | 0 | 0 | 0
PseudoUnit | 0 | 0 | 0 | 0 | 0 | 0
FixedInterchange | 0 | 0 | 0 | 0 | 0 | 0
SO2 Emissions (MMshortTons): BC
ReportingType | 2015 | 2020 | 2025 | 2030 | 2035 | 2040
BM | 0 | 0 | 0 | 0 | 0 | 0
CC | 0 | 0 | 0 | 0 | 0 | 0
CSP | 0 | 0 | 0 | 0 | 0 | 0
CT | 0 | 0 | 0 | 0 | 0 | 0
Coal | 0 | 0 | 0 | 0 | 0 | 0
Geo | 0 | 0 | 0 | 0 | 0 | 0
H | 0 | 0 | 0 | 0 | 0 | 0
LFG | 0 | 0 | 0 | 0 | 0 | 0
Nuc | 0 | 0 | 0 | 0 | 0 | 0
PS | 0 | 0 | 0 | 0 | 0 | 0
PV | 0 | 0 | 0 | 0 | 0 | 0
PeakG | 0 | 0 | 0 | 0 | 0 | 0
PeakO | 0 | 0 | 0 | 0 | 0 | 0
ST | 0 | 0 | 0 | 0 | 0 | 0
STOG | 0 | 0 | 0 | 0 | 0 | 0
STWD | 0 | 0 | 0 | 0 | 0 | 0
WT | 0 | 0 | 0 | 0 | 0 | 0
IGCC | 0 | 0 | 0 | 0 | 0 | 0
DemandResponse | 0 | 0 | 0 | 0 | 0 | 0
IGCC-CCS | 0 | 0 | 0 | 0 | 0 | 0
WT_off | 0 | 0 | 0 | 0 | 0 | 0
PseudoUnit | 0 | 0 | 0 | 0 | 0 | 0
FixedInterchange | 0 | 0 | 0 | 0 | 0 | 0
SO2 Emissions (MMshortTons): HQ_IESO
ReportingType | 2015 | 2020 | 2025 | 2030 | 2035 | 2040
BM | 0 | 0 | 0 | 0 | 0 | 0
CC | 0 | 0 | 0 | 0 | 0 | 0
CSP | 0 | 0 | 0 | 0 | 0 | 0
CT | 0 | 0 | 0 | 0 | 0 | 0
Coal | 0 | 0 | 0 | 0 | 0 | 0
Geo | 0 | 0 | 0 | 0 | 0 | 0
H | 0 | 0 | 0 | 0 | 0 | 0
LFG | 0 | 0 | 0 | 0 | 0 | 0
Nuc | 0 | 0 | 0 | 0 | 0 | 0
PS | 0 | 0 | 0 | 0 | 0 | 0
PV | 0 | 0 | 0 | 0 | 0 | 0
PeakG | 0 | 0 | 0 | 0 | 0 | 0
PeakO | 0 | 0 | 0 | 0 | 0 | 0
ST | 0 | 0 | 0 | 0 | 0 | 0
STOG | 0 | 0 | 0 | 0 | 0 | 0
STWD | 0 | 0 | 0 | 0 | 0 | 0
WT | 0 | 0 | 0 | 0 | 0 | 0
IGCC | 0 | 0 | 0 | 0 | 0 | 0
DemandResponse | 0 | 0 | 0 | 0 | 0 | 0
IGCC-CCS | 0 | 0 | 0 | 0 | 0 | 0
WT_off | 0 | 0 | 0 | 0 | 0 | 0
PseudoUnit | 0 | 0 | 0 | 0 | 0 | 0
FixedInterchange | 0 | 0 | 0 | 0 | 0 | 0
SO2 Emissions (MMshortTons): HQ_NEISO
ReportingType | 2015 | 2020 | 2025 | 2030 | 2035 | 2040
BM | 0 | 0 | 0 | 0 | 0 | 0
CC | 0 | 0 | 0 | 0 | 0 | 0
CSP | 0 | 0 | 0 | 0 | 0 | 0
CT | 0 | 0 | 0 | 0 | 0 | 0
Coal | 0 | 0 | 0 | 0 | 0 | 0
Geo | 0 | 0 | 0 | 0 | 0 | 0
H | 0 | 0 | 0 | 0 | 0 | 0
LFG | 0 | 0 | 0 | 0 | 0 | 0
Nuc | 0 | 0 | 0 | 0 | 0 | 0
PS | 0 | 0 | 0 | 0 | 0 | 0
PV | 0 | 0 | 0 | 0 | 0 | 0
PeakG | 0 | 0 | 0 | 0 | 0 | 0
PeakO | 0 | 0 | 0 | 0 | 0 | 0
ST | 0 | 0 | 0 | 0 | 0 | 0
STOG | 0 | 0 | 0 | 0 | 0 | 0
STWD | 0 | 0 | 0 | 0 | 0 | 0
WT | 0 | 0 | 0 | 0 | 0 | 0
IGCC | 0 | 0 | 0 | 0 | 0 | 0
DemandResponse | 0 | 0 | 0 | 0 | 0 | 0
IGCC-CCS | 0 | 0 | 0 | 0 | 0 | 0
WT_off | 0 | 0 | 0 | 0 | 0 | 0
PseudoUnit | 0 | 0 | 0 | 0 | 0 | 0
FixedInterchange | 0 | 0 | 0 | 0 | 0 | 0
SO2 Emissions (MMshortTons): HQ_NY
ReportingType | 2015 | 2020 | 2025 | 2030 | 2035 | 2040
BM | 0 | 0 | 0 | 0 | 0 | 0
CC | 0 | 0 | 0 | 0 | 0 | 0
CSP | 0 | 0 | 0 | 0 | 0 | 0
CT | 0 | 0 | 0 | 0 | 0 | 0
Coal | 0 | 0 | 0 | 0 | 0 | 0
Geo | 0 | 0 | 0 | 0 | 0 | 0
H | 0 | 0 | 0 | 0 | 0 | 0
LFG | 0 | 0 | 0 | 0 | 0 | 0
Nuc | 0 | 0 | 0 | 0 | 0 | 0
PS | 0 | 0 | 0 | 0 | 0 | 0
PV | 0 | 0 | 0 | 0 | 0 | 0
PeakG | 0 | 0 | 0 | 0 | 0 | 0
PeakO | 0 | 0 | 0 | 0 | 0 | 0
ST | 0 | 0 | 0 | 0 | 0 | 0
STOG | 0 | 0 | 0 | 0 | 0 | 0
STWD | 0 | 0 | 0 | 0 | 0 | 0
WT | 0 | 0 | 0 | 0 | 0 | 0
IGCC | 0 | 0 | 0 | 0 | 0 | 0
DemandResponse | 0 | 0 | 0 | 0 | 0 | 0
IGCC-CCS | 0 | 0 | 0 | 0 | 0 | 0
WT_off | 0 | 0 | 0 | 0 | 0 | 0
PseudoUnit | 0 | 0 | 0 | 0 | 0 | 0
FixedInterchange | 0 | 0 | 0 | 0 | 0 | 0
SO2 Emissions (MMshortTons): MARITIMES
ReportingType | 2015 | 2020 | 2025 | 2030 | 2035 | 2040
BM | 0 | 0 | 0 | 0 | 0 | 0
CC | 0 | 0 | 0 | 0 | 0 | 0
CSP | 0 | 0 | 0 | 0 | 0 | 0
CT | 0 | 0 | 0 | 0 | 0 | 0
Coal | 0 | 0 | 0 | 0 | 0 | 0
Geo | 0 | 0 | 0 | 0 | 0 | 0
H | 0 | 0 | 0 | 0 | 0 | 0
LFG | 0 | 0 | 0 | 0 | 0 | 0
Nuc | 0 | 0 | 0 | 0 | 0 | 0
PS | 0 | 0 | 0 | 0 | 0 | 0
PV | 0 | 0 | 0 | 0 | 0 | 0
PeakG | 0 | 0 | 0 | 0 | 0 | 0
PeakO | 0 | 0 | 0 | 0 | 0 | 0
ST | 0 | 0 | 0 | 0 | 0 | 0
STOG | 0 | 0 | 0 | 0 | 0 | 0
STWD | 0 | 0 | 0 | 0 | 0 | 0
WT | 0 | 0 | 0 | 0 | 0 | 0
IGCC | 0 | 0 | 0 | 0 | 0 | 0
DemandResponse | 0 | 0 | 0 | 0 | 0 | 0
IGCC-CCS | 0 | 0 | 0 | 0 | 0 | 0
WT_off | 0 | 0 | 0 | 0 | 0 | 0
PseudoUnit | 0 | 0 | 0 | 0 | 0 | 0
FixedInterchange | 0 | 0 | 0 | 0 | 0 | 0
SO2 Emissions (MMshortTons): All
ReportingType | 2015 | 2020 | 2025 | 2030 | 2035 | 2040
BM | 0 | 0 | 0 | 0 | 0 | 0
CC | 0 | 0 | 0 | 0 | 0 | 0
CSP | 0 | 0 | 0 | 0 | 0 | 0
CT | 0 | 0 | 0 | 0 | 0 | 0
Coal | 3.86 | 0.43 | 0.19 | 0.04 | 0.09 | 0.09
Geo | 0 | 0 | 0 | 0 | 0 | 0
H | 0 | 0 | 0 | 0 | 0 | 0
LFG | 0 | 0 | 0 | 0 | 0 | 0
Nuc | 0 | 0 | 0 | 0 | 0 | 0
PS | 0 | 0 | 0 | 0 | 0 | 0
PV | 0 | 0 | 0 | 0 | 0 | 0
PeakG | 0 | 0 | 0 | 0 | 0 | 0
PeakO | 0 | 0 | 0 | 0 | 0 | 0
ST | 0 | 0 | 0 | 0 | 0 | 0
STOG | 0 | 0 | 0 | 0 | 0 | 0
STWD | 0 | 0 | 0 | 0 | 0 | 0
WT | 0 | 0 | 0 | 0 | 0 | 0
IGCC | 0 | 0 | 0 | 0 | 0 | 0
DemandResponse | 0 | 0 | 0 | 0 | 0 | 0
IGCC-CCS | 0 | 0 | 0 | 0 | 0 | 0
WT_off | 0 | 0 | 0 | 0 | 0 | 0
PseudoUnit | 0 | 0 | 0 | 0 | 0 | 0
FixedInterchange | 0 | 0 | 0 | 0 | 0 | 0
SO2 Emissions (MMshortTons): EI_US
ReportingType | 2015 | 2020 | 2025 | 2030 | 2035 | 2040
BM | 0 | 0 | 0 | 0 | 0 | 0
CC | 0 | 0 | 0 | 0 | 0 | 0
CSP | 0 | 0 | 0 | 0 | 0 | 0
CT | 0 | 0 | 0 | 0 | 0 | 0
Coal | 3.48 | 0.21 | 0.04 | 0.03 | 0.08 | 0.08
Geo | 0 | 0 | 0 | 0 | 0 | 0
H | 0 | 0 | 0 | 0 | 0 | 0
LFG | 0 | 0 | 0 | 0 | 0 | 0
Nuc | 0 | 0 | 0 | 0 | 0 | 0
PS | 0 | 0 | 0 | 0 | 0 | 0
PV | 0 | 0 | 0 | 0 | 0 | 0
PeakG | 0 | 0 | 0 | 0 | 0 | 0
PeakO | 0 | 0 | 0 | 0 | 0 | 0
ST | 0 | 0 | 0 | 0 | 0 | 0
STOG | 0 | 0 | 0 | 0 | 0 | 0
STWD | 0 | 0 | 0 | 0 | 0 | 0
WT | 0 | 0 | 0 | 0 | 0 | 0
IGCC | 0 | 0 | 0 | 0 | 0 | 0
DemandResponse | 0 | 0 | 0 | 0 | 0 | 0
IGCC-CCS | 0 | 0 | 0 | 0 | 0 | 0
WT_off | 0 | 0 | 0 | 0 | 0 | 0
PseudoUnit | 0 | 0 | 0 | 0 | 0 | 0
FixedInterchange | 0 | 0 | 0 | 0 | 0 | 0
SO2 Emissions (MMshortTons): EI_Canada
ReportingType | 2015 | 2020 | 2025 | 2030 | 2035 | 2040
BM | 0 | 0 | 0 | 0 | 0 | 0
CC | 0 | 0 | 0 | 0 | 0 | 0
CSP | 0 | 0 | 0 | 0 | 0 | 0
CT | 0 | 0 | 0 | 0 | 0 | 0
Coal | 0.01 | 0 | 0 | 0 | 0 | 0
Geo | 0 | 0 | 0 | 0 | 0 | 0
H | 0 | 0 | 0 | 0 | 0 | 0
LFG | 0 | 0 | 0 | 0 | 0 | 0
Nuc | 0 | 0 | 0 | 0 | 0 | 0
PS | 0 | 0 | 0 | 0 | 0 | 0
PV | 0 | 0 | 0 | 0 | 0 | 0
PeakG | 0 | 0 | 0 | 0 | 0 | 0
PeakO | 0 | 0 | 0 | 0 | 0 | 0
ST | 0 | 0 | 0 | 0 | 0 | 0
STOG | 0 | 0 | 0 | 0 | 0 | 0
STWD | 0 | 0 | 0 | 0 | 0 | 0
WT | 0 | 0 | 0 | 0 | 0 | 0
IGCC | 0 | 0 | 0 | 0 | 0 | 0
DemandResponse | 0 | 0 | 0 | 0 | 0 | 0
IGCC-CCS | 0 | 0 | 0 | 0 | 0 | 0
WT_off | 0 | 0 | 0 | 0 | 0 | 0
PseudoUnit | 0 | 0 | 0 | 0 | 0 | 0
FixedInterchange | 0 | 0 | 0 | 0 | 0 | 0
SO2 Emissions (MMshortTons): EI
ReportingType | 2015 | 2020 | 2025 | 2030 | 2035 | 2040
BM | 0 | 0 | 0 | 0 | 0 | 0
CC | 0 | 0 | 0 | 0 | 0 | 0
CSP | 0 | 0 | 0 | 0 | 0 | 0
CT | 0 | 0 | 0 | 0 | 0 | 0
Coal | 3.48 | 0.21 | 0.04 | 0.03 | 0.08 | 0.08
Geo | 0 | 0 | 0 | 0 | 0 | 0
H | 0 | 0 | 0 | 0 | 0 | 0
LFG | 0 | 0 | 0 | 0 | 0 | 0
Nuc | 0 | 0 | 0 | 0 | 0 | 0
PS | 0 | 0 | 0 | 0 | 0 | 0
PV | 0 | 0 | 0 | 0 | 0 | 0
PeakG | 0 | 0 | 0 | 0 | 0 | 0
PeakO | 0 | 0 | 0 | 0 | 0 | 0
ST | 0 | 0 | 0 | 0 | 0 | 0
STOG | 0 | 0 | 0 | 0 | 0 | 0
STWD | 0 | 0 | 0 | 0 | 0 | 0
WT | 0 | 0 | 0 | 0 | 0 | 0
IGCC | 0 | 0 | 0 | 0 | 0 | 0
DemandResponse | 0 | 0 | 0 | 0 | 0 | 0
IGCC-CCS | 0 | 0 | 0 | 0 | 0 | 0
WT_off | 0 | 0 | 0 | 0 | 0 | 0
PseudoUnit | 0 | 0 | 0 | 0 | 0 | 0
FixedInterchange | 0 | 0 | 0 | 0 | 0 | 0
SO2 Emissions (MMshortTons): Outside_EI
ReportingType | 2015 | 2020 | 2025 | 2030 | 2035 | 2040
BM | 0 | 0 | 0 | 0 | 0 | 0
CC | 0 | 0 | 0 | 0 | 0 | 0
CSP | 0 | 0 | 0 | 0 | 0 | 0
CT | 0 | 0 | 0 | 0 | 0 | 0
Coal | 0.37 | 0.22 | 0.15 | 0.01 | 0.01 | 0.01
Geo | 0 | 0 | 0 | 0 | 0 | 0
H | 0 | 0 | 0 | 0 | 0 | 0
LFG | 0 | 0 | 0 | 0 | 0 | 0
Nuc | 0 | 0 | 0 | 0 | 0 | 0
PS | 0 | 0 | 0 | 0 | 0 | 0
PV | 0 | 0 | 0 | 0 | 0 | 0
PeakG | 0 | 0 | 0 | 0 | 0 | 0
PeakO | 0 | 0 | 0 | 0 | 0 | 0
ST | 0 | 0 | 0 | 0 | 0 | 0
STOG | 0 | 0 | 0 | 0 | 0 | 0
STWD | 0 | 0 | 0 | 0 | 0 | 0
WT | 0 | 0 | 0 | 0 | 0 | 0
IGCC | 0 | 0 | 0 | 0 | 0 | 0
DemandResponse | 0 | 0 | 0 | 0 | 0 | 0
IGCC-CCS | 0 | 0 | 0 | 0 | 0 | 0
WT_off | 0 | 0 | 0 | 0 | 0 | 0
PseudoUnit | 0 | 0 | 0 | 0 | 0 | 0
FixedInterchange | 0 | 0 | 0 | 0 | 0 | 0
NOx Emissions (MMshortTons): Entergy
ReportingType | 2015 | 2020 | 2025 | 2030 | 2035 | 2040
BM | 0 | 0 | 0 | 0 | 0 | 0
CC | 0.01 | 0.01 | 0.01 | 0.01 | 0 | 0
CSP | 0 | 0 | 0 | 0 | 0 | 0
CT | 0 | 0 | 0 | 0 | 0 | 0
Coal | 0.05 | 0 | 0 | 0 | 0 | 0
Geo | 0 | 0 | 0 | 0 | 0 | 0
H | 0 | 0 | 0 | 0 | 0 | 0
LFG | 0 | 0 | 0 | 0 | 0 | 0
Nuc | 0 | 0 | 0 | 0 | 0 | 0
PS | 0 | 0 | 0 | 0 | 0 | 0
PV | 0 | 0 | 0 | 0 | 0 | 0
PeakG | 0 | 0 | 0 | 0 | 0 | 0
PeakO | 0 | 0 | 0 | 0 | 0 | 0
ST | 0 | 0 | 0 | 0 | 0 | 0
STOG | 0 | 0 | 0 | 0 | 0 | 0
STWD | 0 | 0 | 0 | 0 | 0 | 0
WT | 0 | 0 | 0 | 0 | 0 | 0
IGCC | 0 | 0 | 0 | 0 | 0 | 0
DemandResponse | 0 | 0 | 0 | 0 | 0 | 0
IGCC-CCS | 0 | 0 | 0 | 0 | 0 | 0
WT_off | 0 | 0 | 0 | 0 | 0 | 0
PseudoUnit | 0 | 0 | 0 | 0 | 0 | 0
FixedInterchange | 0 | 0 | 0 | 0 | 0 | 0
NOx Emissions (MMshortTons): FRCC
ReportingType | 2015 | 2020 | 2025 | 2030 | 2035 | 2040
BM | 0 | 0 | 0 | 0 | 0 | 0
CC | 0.01 | 0.01 | 0.01 | 0.01 | 0 | 0
CSP | 0 | 0 | 0 | 0 | 0 | 0
CT | 0 | 0 | 0 | 0 | 0 | 0
Coal | 0.02 | 0 | 0 | 0 | 0 | 0
Geo | 0 | 0 | 0 | 0 | 0 | 0
H | 0 | 0 | 0 | 0 | 0 | 0
LFG | 0 | 0 | 0 | 0 | 0 | 0
Nuc | 0 | 0 | 0 | 0 | 0 | 0
PS | 0 | 0 | 0 | 0 | 0 | 0
PV | 0 | 0 | 0 | 0 | 0 | 0
PeakG | 0 | 0 | 0 | 0 | 0 | 0
PeakO | 0 | 0 | 0 | 0 | 0 | 0
ST | 0 | 0 | 0 | 0 | 0 | 0
STOG | 0 | 0 | 0 | 0 | 0 | 0
STWD | 0 | 0 | 0 | 0 | 0 | 0
WT | 0 | 0 | 0 | 0 | 0 | 0
IGCC | 0 | 0 | 0 | 0 | 0 | 0
DemandResponse | 0 | 0 | 0 | 0 | 0 | 0
IGCC-CCS | 0 | 0 | 0 | 0 | 0 | 0
WT_off | 0 | 0 | 0 | 0 | 0 | 0
PseudoUnit | 0 | 0 | 0 | 0 | 0 | 0
FixedInterchange | 0 | 0 | 0 | 0 | 0 | 0
NOx Emissions (MMshortTons): MAPP_US
ReportingType | 2015 | 2020 | 2025 | 2030 | 2035 | 2040
BM | 0 | 0 | 0 | 0 | 0 | 0
CC | 0 | 0 | 0 | 0 | 0 | 0
CSP | 0 | 0 | 0 | 0 | 0 | 0
CT | 0 | 0 | 0 | 0 | 0 | 0
Coal | 0.02 | 0 | 0 | 0 | 0 | 0
Geo | 0 | 0 | 0 | 0 | 0 | 0
H | 0 | 0 | 0 | 0 | 0 | 0
LFG | 0 | 0 | 0 | 0 | 0 | 0
Nuc | 0 | 0 | 0 | 0 | 0 | 0
PS | 0 | 0 | 0 | 0 | 0 | 0
PV | 0 | 0 | 0 | 0 | 0 | 0
PeakG | 0 | 0 | 0 | 0 | 0 | 0
PeakO | 0 | 0 | 0 | 0 | 0 | 0
ST | 0 | 0 | 0 | 0 | 0 | 0
STOG | 0 | 0 | 0 | 0 | 0 | 0
STWD | 0 | 0 | 0 | 0 | 0 | 0
WT | 0 | 0 | 0 | 0 | 0 | 0
IGCC | 0 | 0 | 0 | 0 | 0 | 0
DemandResponse | 0 | 0 | 0 | 0 | 0 | 0
IGCC-CCS | 0 | 0 | 0 | 0 | 0 | 0
WT_off | 0 | 0 | 0 | 0 | 0 | 0
PseudoUnit | 0 | 0 | 0 | 0 | 0 | 0
FixedInterchange | 0 | 0 | 0 | 0 | 0 | 0
NOx Emissions (MMshortTons): MISO_IN
ReportingType | 2015 | 2020 | 2025 | 2030 | 2035 | 2040
BM | 0 | 0 | 0 | 0 | 0 | 0
CC | 0 | 0.01 | 0.01 | 0.01 | 0 | 0
CSP | 0 | 0 | 0 | 0 | 0 | 0
CT | 0 | 0 | 0 | 0 | 0 | 0
Coal | 0.05 | 0.01 | 0 | 0 | 0.01 | 0.01
Geo | 0 | 0 | 0 | 0 | 0 | 0
H | 0 | 0 | 0 | 0 | 0 | 0
LFG | 0 | 0 | 0 | 0 | 0 | 0
Nuc | 0 | 0 | 0 | 0 | 0 | 0
PS | 0 | 0 | 0 | 0 | 0 | 0
PV | 0 | 0 | 0 | 0 | 0 | 0
PeakG | 0 | 0 | 0 | 0 | 0 | 0
PeakO | 0 | 0 | 0 | 0 | 0 | 0
ST | 0 | 0 | 0 | 0 | 0 | 0
STOG | 0 | 0 | 0 | 0 | 0 | 0
STWD | 0 | 0 | 0 | 0 | 0 | 0
WT | 0 | 0 | 0 | 0 | 0 | 0
IGCC | 0 | 0 | 0 | 0 | 0 | 0
DemandResponse | 0 | 0 | 0 | 0 | 0 | 0
IGCC-CCS | 0 | 0 | 0 | 0 | 0 | 0
WT_off | 0 | 0 | 0 | 0 | 0 | 0
PseudoUnit | 0 | 0 | 0 | 0 | 0 | 0
FixedInterchange | 0 | 0 | 0 | 0 | 0 | 0
NOx Emissions (MMshortTons): MISO_MI
ReportingType | 2015 | 2020 | 2025 | 2030 | 2035 | 2040
BM | 0 | 0 | 0 | 0 | 0 | 0
CC | 0 | 0 | 0 | 0 | 0 | 0
CSP | 0 | 0 | 0 | 0 | 0 | 0
CT | 0 | 0 | 0 | 0 | 0 | 0
Coal | 0.03 | 0 | 0 | 0 | 0 | 0
Geo | 0 | 0 | 0 | 0 | 0 | 0
H | 0 | 0 | 0 | 0 | 0 | 0
LFG | 0 | 0 | 0 | 0 | 0 | 0
Nuc | 0 | 0 | 0 | 0 | 0 | 0
PS | 0 | 0 | 0 | 0 | 0 | 0
PV | 0 | 0 | 0 | 0 | 0 | 0
PeakG | 0 | 0 | 0 | 0 | 0 | 0
PeakO | 0 | 0 | 0 | 0 | 0 | 0
ST | 0 | 0 | 0 | 0 | 0 | 0
STOG | 0 | 0 | 0 | 0 | 0 | 0
STWD | 0 | 0 | 0 | 0 | 0 | 0
WT | 0 | 0 | 0 | 0 | 0 | 0
IGCC | 0 | 0 | 0 | 0 | 0 | 0
DemandResponse | 0 | 0 | 0 | 0 | 0 | 0
IGCC-CCS | 0 | 0 | 0 | 0 | 0 | 0
WT_off | 0 | 0 | 0 | 0 | 0 | 0
PseudoUnit | 0 | 0 | 0 | 0 | 0 | 0
FixedInterchange | 0 | 0 | 0 | 0 | 0 | 0
NOx Emissions (MMshortTons): MISO_MO-IL
ReportingType | 2015 | 2020 | 2025 | 2030 | 2035 | 2040
BM | 0 | 0 | 0 | 0 | 0 | 0
CC | 0 | 0 | 0 | 0 | 0 | 0
CSP | 0 | 0 | 0 | 0 | 0 | 0
CT | 0 | 0 | 0 | 0 | 0 | 0
Coal | 0.04 | 0.01 | 0 | 0 | 0 | 0
Geo | 0 | 0 | 0 | 0 | 0 | 0
H | 0 | 0 | 0 | 0 | 0 | 0
LFG | 0 | 0 | 0 | 0 | 0 | 0
Nuc | 0 | 0 | 0 | 0 | 0 | 0
PS | 0 | 0 | 0 | 0 | 0 | 0
PV | 0 | 0 | 0 | 0 | 0 | 0
PeakG | 0 | 0 | 0 | 0 | 0 | 0
PeakO | 0 | 0 | 0 | 0 | 0 | 0
ST | 0 | 0 | 0 | 0 | 0 | 0
STOG | 0 | 0 | 0 | 0 | 0 | 0
STWD | 0 | 0 | 0 | 0 | 0 | 0
WT | 0 | 0 | 0 | 0 | 0 | 0
IGCC | 0 | 0 | 0 | 0 | 0 | 0
DemandResponse | 0 | 0 | 0 | 0 | 0 | 0
IGCC-CCS | 0 | 0 | 0 | 0 | 0 | 0
WT_off | 0 | 0 | 0 | 0 | 0 | 0
PseudoUnit | 0 | 0 | 0 | 0 | 0 | 0
FixedInterchange | 0 | 0 | 0 | 0 | 0 | 0
NOx Emissions (MMshortTons): MISO_W
ReportingType | 2015 | 2020 | 2025 | 2030 | 2035 | 2040
BM | 0 | 0 | 0 | 0 | 0 | 0
CC | 0 | 0 | 0 | 0 | 0 | 0
CSP | 0 | 0 | 0 | 0 | 0 | 0
CT | 0 | 0 | 0 | 0 | 0 | 0
Coal | 0.09 | 0.02 | 0 | 0 | 0 | 0
Geo | 0 | 0 | 0 | 0 | 0 | 0
H | 0 | 0 | 0 | 0 | 0 | 0
LFG | 0 | 0 | 0 | 0 | 0 | 0
Nuc | 0 | 0 | 0 | 0 | 0 | 0
PS | 0 | 0 | 0 | 0 | 0 | 0
PV | 0 | 0 | 0 | 0 | 0 | 0
PeakG | 0 | 0 | 0 | 0 | 0 | 0
PeakO | 0 | 0 | 0 | 0 | 0 | 0
ST | 0 | 0 | 0 | 0 | 0 | 0
STOG | 0 | 0 | 0 | 0 | 0 | 0
STWD | 0 | 0 | 0 | 0 | 0 | 0
WT | 0 | 0 | 0 | 0 | 0 | 0
IGCC | 0 | 0 | 0 | 0 | 0 | 0
DemandResponse | 0 | 0 | 0 | 0 | 0 | 0
IGCC-CCS | 0 | 0 | 0 | 0 | 0 | 0
WT_off | 0 | 0 | 0 | 0 | 0 | 0
PseudoUnit | 0 | 0 | 0 | 0 | 0 | 0
FixedInterchange | 0 | 0 | 0 | 0 | 0 | 0
NOx Emissions (MMshortTons): MISO_WUMS
ReportingType | 2015 | 2020 | 2025 | 2030 | 2035 | 2040
BM | 0 | 0 | 0 | 0 | 0 | 0
CC | 0 | 0 | 0 | 0 | 0 | 0
CSP | 0 | 0 | 0 | 0 | 0 | 0
CT | 0 | 0 | 0 | 0 | 0 | 0
Coal | 0 | 0 | 0 | 0 | 0 | 0
Geo | 0 | 0 | 0 | 0 | 0 | 0
H | 0 | 0 | 0 | 0 | 0 | 0
LFG | 0 | 0 | 0 | 0 | 0 | 0
Nuc | 0 | 0 | 0 | 0 | 0 | 0
PS | 0 | 0 | 0 | 0 | 0 | 0
PV | 0 | 0 | 0 | 0 | 0 | 0
PeakG | 0 | 0 | 0 | 0 | 0 | 0
PeakO | 0 | 0 | 0 | 0 | 0 | 0
ST | 0 | 0 | 0 | 0 | 0 | 0
STOG | 0 | 0 | 0 | 0 | 0 | 0
STWD | 0 | 0 | 0 | 0 | 0 | 0
WT | 0 | 0 | 0 | 0 | 0 | 0
IGCC | 0 | 0 | 0 | 0 | 0 | 0
DemandResponse | 0 | 0 | 0 | 0 | 0 | 0
IGCC-CCS | 0 | 0 | 0 | 0 | 0 | 0
WT_off | 0 | 0 | 0 | 0 | 0 | 0
PseudoUnit | 0 | 0 | 0 | 0 | 0 | 0
FixedInterchange | 0 | 0 | 0 | 0 | 0 | 0
NOx Emissions (MMshortTons): Nebraska
ReportingType | 2015 | 2020 | 2025 | 2030 | 2035 | 2040
BM | 0 | 0 | 0 | 0 | 0 | 0
CC | 0 | 0 | 0 | 0 | 0 | 0
CSP | 0 | 0 | 0 | 0 | 0 | 0
CT | 0 | 0 | 0 | 0 | 0 | 0
Coal | 0.04 | 0 | 0 | 0 | 0 | 0
Geo | 0 | 0 | 0 | 0 | 0 | 0
H | 0 | 0 | 0 | 0 | 0 | 0
LFG | 0 | 0 | 0 | 0 | 0 | 0
Nuc | 0 | 0 | 0 | 0 | 0 | 0
PS | 0 | 0 | 0 | 0 | 0 | 0
PV | 0 | 0 | 0 | 0 | 0 | 0
PeakG | 0 | 0 | 0 | 0 | 0 | 0
PeakO | 0 | 0 | 0 | 0 | 0 | 0
ST | 0 | 0 | 0 | 0 | 0 | 0
STOG | 0 | 0 | 0 | 0 | 0 | 0
STWD | 0 | 0 | 0 | 0 | 0 | 0
WT | 0 | 0 | 0 | 0 | 0 | 0
IGCC | 0 | 0 | 0 | 0 | 0 | 0
DemandResponse | 0 | 0 | 0 | 0 | 0 | 0
IGCC-CCS | 0 | 0 | 0 | 0 | 0 | 0
WT_off | 0 | 0 | 0 | 0 | 0 | 0
PseudoUnit | 0 | 0 | 0 | 0 | 0 | 0
FixedInterchange | 0 | 0 | 0 | 0 | 0 | 0
NOx Emissions (MMshortTons): NEISO
ReportingType | 2015 | 2020 | 2025 | 2030 | 2035 | 2040
BM | 0 | 0 | 0 | 0 | 0 | 0
CC | 0 | 0 | 0 | 0 | 0 | 0
CSP | 0 | 0 | 0 | 0 | 0 | 0
CT | 0 | 0 | 0 | 0 | 0 | 0
Coal | 0 | 0 | 0 | 0 | 0 | 0
Geo | 0 | 0 | 0 | 0 | 0 | 0
H | 0 | 0 | 0 | 0 | 0 | 0
LFG | 0 | 0 | 0 | 0 | 0 | 0
Nuc | 0 | 0 | 0 | 0 | 0 | 0
PS | 0 | 0 | 0 | 0 | 0 | 0
PV | 0 | 0 | 0 | 0 | 0 | 0
PeakG | 0 | 0 | 0 | 0 | 0 | 0
PeakO | 0 | 0 | 0 | 0 | 0 | 0
ST | 0 | 0 | 0 | 0 | 0 | 0
STOG | 0 | 0 | 0 | 0 | 0 | 0
STWD | 0 | 0 | 0 | 0 | 0 | 0
WT | 0 | 0 | 0 | 0 | 0 | 0
IGCC | 0 | 0 | 0 | 0 | 0 | 0
DemandResponse | 0 | 0 | 0 | 0 | 0 | 0
IGCC-CCS | 0 | 0 | 0 | 0 | 0 | 0
WT_off | 0 | 0 | 0 | 0 | 0 | 0
PseudoUnit | 0 | 0 | 0 | 0 | 0 | 0
FixedInterchange | 0 | 0 | 0 | 0 | 0 | 0
NOx Emissions (MMshortTons): NonRTO_Midwest
ReportingType | 2015 | 2020 | 2025 | 2030 | 2035 | 2040
BM | 0 | 0 | 0 | 0 | 0 | 0
CC | 0 | 0 | 0 | 0 | 0 | 0
CSP | 0 | 0 | 0 | 0 | 0 | 0
CT | 0 | 0 | 0 | 0 | 0 | 0
Coal | 0.03 | 0.01 | 0 | 0 | 0 | 0
Geo | 0 | 0 | 0 | 0 | 0 | 0
H | 0 | 0 | 0 | 0 | 0 | 0
LFG | 0 | 0 | 0 | 0 | 0 | 0
Nuc | 0 | 0 | 0 | 0 | 0 | 0
PS | 0 | 0 | 0 | 0 | 0 | 0
PV | 0 | 0 | 0 | 0 | 0 | 0
PeakG | 0 | 0 | 0 | 0 | 0 | 0
PeakO | 0 | 0 | 0 | 0 | 0 | 0
ST | 0 | 0 | 0 | 0 | 0 | 0
STOG | 0 | 0 | 0 | 0 | 0 | 0
STWD | 0 | 0 | 0 | 0 | 0 | 0
WT | 0 | 0 | 0 | 0 | 0 | 0
IGCC | 0 | 0 | 0 | 0 | 0 | 0
DemandResponse | 0 | 0 | 0 | 0 | 0 | 0
IGCC-CCS | 0 | 0 | 0 | 0 | 0 | 0
WT_off | 0 | 0 | 0 | 0 | 0 | 0
PseudoUnit | 0 | 0 | 0 | 0 | 0 | 0
FixedInterchange | 0 | 0 | 0 | 0 | 0 | 0
NOx Emissions (MMshortTons): NYISO_A-F
ReportingType | 2015 | 2020 | 2025 | 2030 | 2035 | 2040
BM | 0 | 0 | 0 | 0 | 0 | 0
CC | 0 | 0 | 0 | 0 | 0 | 0
CSP | 0 | 0 | 0 | 0 | 0 | 0
CT | 0 | 0 | 0 | 0 | 0 | 0
Coal | 0 | 0 | 0 | 0 | 0 | 0
Geo | 0 | 0 | 0 | 0 | 0 | 0
H | 0 | 0 | 0 | 0 | 0 | 0
LFG | 0 | 0 | 0 | 0 | 0 | 0
Nuc | 0 | 0 | 0 | 0 | 0 | 0
PS | 0 | 0 | 0 | 0 | 0 | 0
PV | 0 | 0 | 0 | 0 | 0 | 0
PeakG | 0 | 0 | 0 | 0 | 0 | 0
PeakO | 0 | 0 | 0 | 0 | 0 | 0
ST | 0 | 0 | 0 | 0 | 0 | 0
STOG | 0 | 0 | 0 | 0 | 0 | 0
STWD | 0 | 0 | 0 | 0 | 0 | 0
WT | 0 | 0 | 0 | 0 | 0 | 0
IGCC | 0 | 0 | 0 | 0 | 0 | 0
DemandResponse | 0 | 0 | 0 | 0 | 0 | 0
IGCC-CCS | 0 | 0 | 0 | 0 | 0 | 0
WT_off | 0 | 0 | 0 | 0 | 0 | 0
PseudoUnit | 0 | 0 | 0 | 0 | 0 | 0
FixedInterchange | 0 | 0 | 0 | 0 | 0 | 0
NOx Emissions (MMshortTons): NYISO_G-I
ReportingType | 2015 | 2020 | 2025 | 2030 | 2035 | 2040
BM | 0 | 0 | 0 | 0 | 0 | 0
CC | 0 | 0 | 0 | 0 | 0 | 0
CSP | 0 | 0 | 0 | 0 | 0 | 0
CT | 0 | 0 | 0 | 0 | 0 | 0
Coal | 0 | 0 | 0 | 0 | 0 | 0
Geo | 0 | 0 | 0 | 0 | 0 | 0
H | 0 | 0 | 0 | 0 | 0 | 0
LFG | 0 | 0 | 0 | 0 | 0 | 0
Nuc | 0 | 0 | 0 | 0 | 0 | 0
PS | 0 | 0 | 0 | 0 | 0 | 0
PV | 0 | 0 | 0 | 0 | 0 | 0
PeakG | 0 | 0 | 0 | 0 | 0 | 0
PeakO | 0 | 0 | 0 | 0 | 0 | 0
ST | 0 | 0 | 0 | 0 | 0 | 0
STOG | 0 | 0 | 0 | 0 | 0 | 0
STWD | 0 | 0 | 0 | 0 | 0 | 0
WT | 0 | 0 | 0 | 0 | 0 | 0
IGCC | 0 | 0 | 0 | 0 | 0 | 0
DemandResponse | 0 | 0 | 0 | 0 | 0 | 0
IGCC-CCS | 0 | 0 | 0 | 0 | 0 | 0
WT_off | 0 | 0 | 0 | 0 | 0 | 0
PseudoUnit | 0 | 0 | 0 | 0 | 0 | 0
FixedInterchange | 0 | 0 | 0 | 0 | 0 | 0
NOx Emissions (MMshortTons): NYISO_J-K
ReportingType | 2015 | 2020 | 2025 | 2030 | 2035 | 2040
BM | 0 | 0 | 0 | 0 | 0 | 0
CC | 0 | 0 | 0 | 0 | 0 | 0
CSP | 0 | 0 | 0 | 0 | 0 | 0
CT | 0 | 0 | 0 | 0 | 0 | 0
Coal | 0 | 0 | 0 | 0 | 0 | 0
Geo | 0 | 0 | 0 | 0 | 0 | 0
H | 0 | 0 | 0 | 0 | 0 | 0
LFG | 0 | 0 | 0 | 0 | 0 | 0
Nuc | 0 | 0 | 0 | 0 | 0 | 0
PS | 0 | 0 | 0 | 0 | 0 | 0
PV | 0 | 0 | 0 | 0 | 0 | 0
PeakG | 0 | 0 | 0 | 0 | 0 | 0
PeakO | 0 | 0 | 0 | 0 | 0 | 0
ST | 0 | 0 | 0 | 0 | 0 | 0
STOG | 0 | 0 | 0 | 0 | 0 | 0
STWD | 0 | 0 | 0 | 0 | 0 | 0
WT | 0 | 0 | 0 | 0 | 0 | 0
IGCC | 0 | 0 | 0 | 0 | 0 | 0
DemandResponse | 0 | 0 | 0 | 0 | 0 | 0
IGCC-CCS | 0 | 0 | 0 | 0 | 0 | 0
WT_off | 0 | 0 | 0 | 0 | 0 | 0
PseudoUnit | 0 | 0 | 0 | 0 | 0 | 0
FixedInterchange | 0 | 0 | 0 | 0 | 0 | 0
NOx Emissions (MMshortTons): PJM_E
ReportingType | 2015 | 2020 | 2025 | 2030 | 2035 | 2040
BM | 0 | 0 | 0 | 0 | 0 | 0
CC | 0 | 0 | 0 | 0 | 0 | 0
CSP | 0 | 0 | 0 | 0 | 0 | 0
CT | 0 | 0 | 0 | 0 | 0 | 0
Coal | 0 | 0 | 0 | 0 | 0 | 0
Geo | 0 | 0 | 0 | 0 | 0 | 0
H | 0 | 0 | 0 | 0 | 0 | 0
LFG | 0 | 0 | 0 | 0 | 0 | 0
Nuc | 0 | 0 | 0 | 0 | 0 | 0
PS | 0 | 0 | 0 | 0 | 0 | 0
PV | 0 | 0 | 0 | 0 | 0 | 0
PeakG | 0 | 0 | 0 | 0 | 0 | 0
PeakO | 0 | 0 | 0 | 0 | 0 | 0
ST | 0 | 0 | 0 | 0 | 0 | 0
STOG | 0 | 0 | 0 | 0 | 0 | 0
STWD | 0 | 0 | 0 | 0 | 0 | 0
WT | 0 | 0 | 0 | 0 | 0 | 0
IGCC | 0 | 0 | 0 | 0 | 0 | 0
DemandResponse | 0 | 0 | 0 | 0 | 0 | 0
IGCC-CCS | 0 | 0 | 0 | 0 | 0 | 0
WT_off | 0 | 0 | 0 | 0 | 0 | 0
PseudoUnit | 0 | 0 | 0 | 0 | 0 | 0
FixedInterchange | 0 | 0 | 0 | 0 | 0 | 0
NOx Emissions (MMshortTons): PJM_ROM
ReportingType | 2015 | 2020 | 2025 | 2030 | 2035 | 2040
BM | 0 | 0 | 0 | 0 | 0 | 0
CC | 0 | 0 | 0 | 0 | 0 | 0
CSP | 0 | 0 | 0 | 0 | 0 | 0
CT | 0 | 0 | 0 | 0 | 0 | 0
Coal | 0.01 | 0 | 0 | 0 | 0 | 0
Geo | 0 | 0 | 0 | 0 | 0 | 0
H | 0 | 0 | 0 | 0 | 0 | 0
LFG | 0 | 0 | 0 | 0 | 0 | 0
Nuc | 0 | 0 | 0 | 0 | 0 | 0
PS | 0 | 0 | 0 | 0 | 0 | 0
PV | 0 | 0 | 0 | 0 | 0 | 0
PeakG | 0 | 0 | 0 | 0 | 0 | 0
PeakO | 0 | 0 | 0 | 0 | 0 | 0
ST | 0 | 0 | 0 | 0 | 0 | 0
STOG | 0 | 0 | 0 | 0 | 0 | 0
STWD | 0 | 0 | 0 | 0 | 0 | 0
WT | 0 | 0 | 0 | 0 | 0 | 0
IGCC | 0 | 0 | 0 | 0 | 0 | 0
DemandResponse | 0 | 0 | 0 | 0 | 0 | 0
IGCC-CCS | 0 | 0 | 0 | 0 | 0 | 0
WT_off | 0 | 0 | 0 | 0 | 0 | 0
PseudoUnit | 0 | 0 | 0 | 0 | 0 | 0
FixedInterchange | 0 | 0 | 0 | 0 | 0 | 0
NOx Emissions (MMshortTons): PJM_ROR
ReportingType | 2015 | 2020 | 2025 | 2030 | 2035 | 2040
BM | 0 | 0 | 0 | 0 | 0 | 0
CC | 0.01 | 0.01 | 0.02 | 0.01 | 0.01 | 0
CSP | 0 | 0 | 0 | 0 | 0 | 0
CT | 0 | 0 | 0 | 0 | 0 | 0
Coal | 0.14 | 0.03 | 0.01 | 0.01 | 0.01 | 0.01
Geo | 0 | 0 | 0 | 0 | 0 | 0
H | 0 | 0 | 0 | 0 | 0 | 0
LFG | 0 | 0 | 0 | 0 | 0 | 0
Nuc | 0 | 0 | 0 | 0 | 0 | 0
PS | 0 | 0 | 0 | 0 | 0 | 0
PV | 0 | 0 | 0 | 0 | 0 | 0
PeakG | 0 | 0 | 0 | 0 | 0 | 0
PeakO | 0 | 0 | 0 | 0 | 0 | 0
ST | 0 | 0 | 0 | 0 | 0 | 0
STOG | 0 | 0 | 0 | 0 | 0 | 0
STWD | 0 | 0 | 0 | 0 | 0 | 0
WT | 0 | 0 | 0 | 0 | 0 | 0
IGCC | 0 | 0 | 0 | 0 | 0 | 0
DemandResponse | 0 | 0 | 0 | 0 | 0 | 0
IGCC-CCS | 0 | 0 | 0 | 0 | 0 | 0
WT_off | 0 | 0 | 0 | 0 | 0 | 0
PseudoUnit | 0 | 0 | 0 | 0 | 0 | 0
FixedInterchange | 0 | 0 | 0 | 0 | 0 | 0
NOx Emissions (MMshortTons): SOCO
ReportingType | 2015 | 2020 | 2025 | 2030 | 2035 | 2040
BM | 0 | 0 | 0 | 0 | 0 | 0
CC | 0.01 | 0.01 | 0.01 | 0.01 | 0 | 0
CSP | 0 | 0 | 0 | 0 | 0 | 0
CT | 0 | 0 | 0 | 0 | 0 | 0
Coal | 0.03 | 0 | 0 | 0 | 0 | 0
Geo | 0 | 0 | 0 | 0 | 0 | 0
H | 0 | 0 | 0 | 0 | 0 | 0
LFG | 0 | 0 | 0 | 0 | 0 | 0
Nuc | 0 | 0 | 0 | 0 | 0 | 0
PS | 0 | 0 | 0 | 0 | 0 | 0
PV | 0 | 0 | 0 | 0 | 0 | 0
PeakG | 0 | 0 | 0 | 0 | 0 | 0
PeakO | 0 | 0 | 0 | 0 | 0 | 0
ST | 0 | 0 | 0 | 0 | 0 | 0
STOG | 0 | 0 | 0 | 0 | 0 | 0
STWD | 0 | 0 | 0 | 0 | 0 | 0
WT | 0 | 0 | 0 | 0 | 0 | 0
IGCC | 0 | 0 | 0 | 0 | 0 | 0
DemandResponse | 0 | 0 | 0 | 0 | 0 | 0
IGCC-CCS | 0 | 0 | 0 | 0 | 0 | 0
WT_off | 0 | 0 | 0 | 0 | 0 | 0
PseudoUnit | 0 | 0 | 0 | 0 | 0 | 0
FixedInterchange | 0 | 0 | 0 | 0 | 0 | 0
NOx Emissions (MMshortTons): SPP_N
ReportingType | 2015 | 2020 | 2025 | 2030 | 2035 | 2040
BM | 0 | 0 | 0 | 0 | 0 | 0
CC | 0 | 0 | 0 | 0 | 0 | 0
CSP | 0 | 0 | 0 | 0 | 0 | 0
CT | 0 | 0 | 0 | 0 | 0 | 0
Coal | 0.06 | 0.01 | 0 | 0 | 0 | 0
Geo | 0 | 0 | 0 | 0 | 0 | 0
H | 0 | 0 | 0 | 0 | 0 | 0
LFG | 0 | 0 | 0 | 0 | 0 | 0
Nuc | 0 | 0 | 0 | 0 | 0 | 0
PS | 0 | 0 | 0 | 0 | 0 | 0
PV | 0 | 0 | 0 | 0 | 0 | 0
PeakG | 0 | 0 | 0 | 0 | 0 | 0
PeakO | 0 | 0 | 0 | 0 | 0 | 0
ST | 0 | 0 | 0 | 0 | 0 | 0
STOG | 0 | 0 | 0 | 0 | 0 | 0
STWD | 0 | 0 | 0 | 0 | 0 | 0
WT | 0 | 0 | 0 | 0 | 0 | 0
IGCC | 0 | 0 | 0 | 0 | 0 | 0
DemandResponse | 0 | 0 | 0 | 0 | 0 | 0
IGCC-CCS | 0 | 0 | 0 | 0 | 0 | 0
WT_off | 0 | 0 | 0 | 0 | 0 | 0
PseudoUnit | 0 | 0 | 0 | 0 | 0 | 0
FixedInterchange | 0 | 0 | 0 | 0 | 0 | 0
NOx Emissions (MMshortTons): SPP_S
ReportingType | 2015 | 2020 | 2025 | 2030 | 2035 | 2040
BM | 0 | 0 | 0 | 0 | 0 | 0
CC | 0 | 0 | 0 | 0 | 0 | 0
CSP | 0 | 0 | 0 | 0 | 0 | 0
CT | 0 | 0 | 0 | 0 | 0 | 0
Coal | 0.09 | 0 | 0 | 0 | 0 | 0
Geo | 0 | 0 | 0 | 0 | 0 | 0
H | 0 | 0 | 0 | 0 | 0 | 0
LFG | 0 | 0 | 0 | 0 | 0 | 0
Nuc | 0 | 0 | 0 | 0 | 0 | 0
PS | 0 | 0 | 0 | 0 | 0 | 0
PV | 0 | 0 | 0 | 0 | 0 | 0
PeakG | 0 | 0 | 0 | 0 | 0 | 0
PeakO | 0 | 0 | 0 | 0 | 0 | 0
ST | 0 | 0 | 0 | 0 | 0 | 0
STOG | 0 | 0 | 0 | 0 | 0 | 0
STWD | 0 | 0 | 0 | 0 | 0 | 0
WT | 0 | 0 | 0 | 0 | 0 | 0
IGCC | 0 | 0 | 0 | 0 | 0 | 0
DemandResponse | 0 | 0 | 0 | 0 | 0 | 0
IGCC-CCS | 0 | 0 | 0 | 0 | 0 | 0
WT_off | 0 | 0 | 0 | 0 | 0 | 0
PseudoUnit | 0 | 0 | 0 | 0 | 0 | 0
FixedInterchange | 0 | 0 | 0 | 0 | 0 | 0
NOx Emissions (MMshortTons): TVA
ReportingType | 2015 | 2020 | 2025 | 2030 | 2035 | 2040
BM | 0 | 0 | 0 | 0 | 0 | 0
CC | 0 | 0 | 0.01 | 0 | 0 | 0
CSP | 0 | 0 | 0 | 0 | 0 | 0
CT | 0 | 0 | 0 | 0 | 0 | 0
Coal | 0.02 | 0.01 | 0 | 0 | 0 | 0
Geo | 0 | 0 | 0 | 0 | 0 | 0
H | 0 | 0 | 0 | 0 | 0 | 0
LFG | 0 | 0 | 0 | 0 | 0 | 0
Nuc | 0 | 0 | 0 | 0 | 0 | 0
PS | 0 | 0 | 0 | 0 | 0 | 0
PV | 0 | 0 | 0 | 0 | 0 | 0
PeakG | 0 | 0 | 0 | 0 | 0 | 0
PeakO | 0 | 0 | 0 | 0 | 0 | 0
ST | 0 | 0 | 0 | 0 | 0 | 0
STOG | 0 | 0 | 0 | 0 | 0 | 0
STWD | 0 | 0 | 0 | 0 | 0 | 0
WT | 0 | 0 | 0 | 0 | 0 | 0
IGCC | 0 | 0 | 0 | 0 | 0 | 0
DemandResponse | 0 | 0 | 0 | 0 | 0 | 0
IGCC-CCS | 0 | 0 | 0 | 0 | 0 | 0
WT_off | 0 | 0 | 0 | 0 | 0 | 0
PseudoUnit | 0 | 0 | 0 | 0 | 0 | 0
FixedInterchange | 0 | 0 | 0 | 0 | 0 | 0
NOx Emissions (MMshortTons): TVA_Transmission
ReportingType | 2015 | 2020 | 2025 | 2030 | 2035 | 2040
BM | 0 | 0 | 0 | 0 | 0 | 0
CC | 0 | 0 | 0 | 0 | 0 | 0
CSP | 0 | 0 | 0 | 0 | 0 | 0
CT | 0 | 0 | 0 | 0 | 0 | 0
Coal | 0 | 0 | 0 | 0 | 0 | 0
Geo | 0 | 0 | 0 | 0 | 0 | 0
H | 0 | 0 | 0 | 0 | 0 | 0
LFG | 0 | 0 | 0 | 0 | 0 | 0
Nuc | 0 | 0 | 0 | 0 | 0 | 0
PS | 0 | 0 | 0 | 0 | 0 | 0
PV | 0 | 0 | 0 | 0 | 0 | 0
PeakG | 0 | 0 | 0 | 0 | 0 | 0
PeakO | 0 | 0 | 0 | 0 | 0 | 0
ST | 0 | 0 | 0 | 0 | 0 | 0
STOG | 0 | 0 | 0 | 0 | 0 | 0
STWD | 0 | 0 | 0 | 0 | 0 | 0
WT | 0 | 0 | 0 | 0 | 0 | 0
IGCC | 0 | 0 | 0 | 0 | 0 | 0
DemandResponse | 0 | 0 | 0 | 0 | 0 | 0
IGCC-CCS | 0 | 0 | 0 | 0 | 0 | 0
WT_off | 0 | 0 | 0 | 0 | 0 | 0
PseudoUnit | 0 | 0 | 0 | 0 | 0 | 0
FixedInterchange | 0 | 0 | 0 | 0 | 0 | 0
NOx Emissions (MMshortTons): VACAR
ReportingType | 2015 | 2020 | 2025 | 2030 | 2035 | 2040
BM | 0 | 0 | 0 | 0 | 0 | 0
CC | 0.01 | 0.01 | 0.01 | 0.01 | 0 | 0
CSP | 0 | 0 | 0 | 0 | 0 | 0
CT | 0 | 0 | 0 | 0 | 0 | 0
Coal | 0.01 | 0 | 0 | 0 | 0 | 0
Geo | 0 | 0 | 0 | 0 | 0 | 0
H | 0 | 0 | 0 | 0 | 0 | 0
LFG | 0 | 0 | 0 | 0 | 0 | 0
Nuc | 0 | 0 | 0 | 0 | 0 | 0
PS | 0 | 0 | 0 | 0 | 0 | 0
PV | 0 | 0 | 0 | 0 | 0 | 0
PeakG | 0 | 0 | 0 | 0 | 0 | 0
PeakO | 0 | 0 | 0 | 0 | 0 | 0
ST | 0 | 0 | 0 | 0 | 0 | 0
STOG | 0 | 0 | 0 | 0 | 0 | 0
STWD | 0 | 0 | 0 | 0 | 0 | 0
WT | 0 | 0 | 0 | 0 | 0 | 0
IGCC | 0 | 0 | 0 | 0 | 0 | 0
DemandResponse | 0 | 0 | 0 | 0 | 0 | 0
IGCC-CCS | 0 | 0 | 0 | 0 | 0 | 0
WT_off | 0 | 0 | 0 | 0 | 0 | 0
PseudoUnit | 0 | 0 | 0 | 0 | 0 | 0
FixedInterchange | 0 | 0 | 0 | 0 | 0 | 0
NOx Emissions (MMshortTons): IESO
ReportingType | 2015 | 2020 | 2025 | 2030 | 2035 | 2040
BM | 0 | 0 | 0 | 0 | 0 | 0
CC | 0 | 0 | 0 | 0 | 0 | 0
CSP | 0 | 0 | 0 | 0 | 0 | 0
CT | 0 | 0 | 0 | 0 | 0 | 0
Coal | 0 | 0 | 0 | 0 | 0 | 0
Geo | 0 | 0 | 0 | 0 | 0 | 0
H | 0 | 0 | 0 | 0 | 0 | 0
LFG | 0 | 0 | 0 | 0 | 0 | 0
Nuc | 0 | 0 | 0 | 0 | 0 | 0
PS | 0 | 0 | 0 | 0 | 0 | 0
PV | 0 | 0 | 0 | 0 | 0 | 0
PeakG | 0 | 0 | 0 | 0 | 0 | 0
PeakO | 0 | 0 | 0 | 0 | 0 | 0
ST | 0 | 0 | 0 | 0 | 0 | 0
STOG | 0 | 0 | 0 | 0 | 0 | 0
STWD | 0 | 0 | 0 | 0 | 0 | 0
WT | 0 | 0 | 0 | 0 | 0 | 0
IGCC | 0 | 0 | 0 | 0 | 0 | 0
DemandResponse | 0 | 0 | 0 | 0 | 0 | 0
IGCC-CCS | 0 | 0 | 0 | 0 | 0 | 0
WT_off | 0 | 0 | 0 | 0 | 0 | 0
PseudoUnit | 0 | 0 | 0 | 0 | 0 | 0
FixedInterchange | 0 | 0 | 0 | 0 | 0 | 0
NOx Emissions (MMshortTons): MAPP_CA
ReportingType | 2015 | 2020 | 2025 | 2030 | 2035 | 2040
BM | 0 | 0 | 0 | 0 | 0 | 0
CC | 0 | 0 | 0 | 0 | 0 | 0
CSP | 0 | 0 | 0 | 0 | 0 | 0
CT | 0 | 0 | 0 | 0 | 0 | 0
Coal | 0 | 0 | 0 | 0 | 0 | 0
Geo | 0 | 0 | 0 | 0 | 0 | 0
H | 0 | 0 | 0 | 0 | 0 | 0
LFG | 0 | 0 | 0 | 0 | 0 | 0
Nuc | 0 | 0 | 0 | 0 | 0 | 0
PS | 0 | 0 | 0 | 0 | 0 | 0
PV | 0 | 0 | 0 | 0 | 0 | 0
PeakG | 0 | 0 | 0 | 0 | 0 | 0
PeakO | 0 | 0 | 0 | 0 | 0 | 0
ST | 0 | 0 | 0 | 0 | 0 | 0
STOG | 0 | 0 | 0 | 0 | 0 | 0
STWD | 0 | 0 | 0 | 0 | 0 | 0
WT | 0 | 0 | 0 | 0 | 0 | 0
IGCC | 0 | 0 | 0 | 0 | 0 | 0
DemandResponse | 0 | 0 | 0 | 0 | 0 | 0
IGCC-CCS | 0 | 0 | 0 | 0 | 0 | 0
WT_off | 0 | 0 | 0 | 0 | 0 | 0
PseudoUnit | 0 | 0 | 0 | 0 | 0 | 0
FixedInterchange | 0 | 0 | 0 | 0 | 0 | 0
NOx Emissions (MMshortTons): AZ_NM_SNV_Coal
ReportingType | 2015 | 2020 | 2025 | 2030 | 2035 | 2040
BM | 0 | 0 | 0 | 0 | 0 | 0
CC | 0 | 0 | 0 | 0 | 0 | 0
CSP | 0 | 0 | 0 | 0 | 0 | 0
CT | 0 | 0 | 0 | 0 | 0 | 0
Coal | 0.08 | 0.07 | 0.02 | 0 | 0 | 0
Geo | 0 | 0 | 0 | 0 | 0 | 0
H | 0 | 0 | 0 | 0 | 0 | 0
LFG | 0 | 0 | 0 | 0 | 0 | 0
Nuc | 0 | 0 | 0 | 0 | 0 | 0
PS | 0 | 0 | 0 | 0 | 0 | 0
PV | 0 | 0 | 0 | 0 | 0 | 0
PeakG | 0 | 0 | 0 | 0 | 0 | 0
PeakO | 0 | 0 | 0 | 0 | 0 | 0
ST | 0 | 0 | 0 | 0 | 0 | 0
STOG | 0 | 0 | 0 | 0 | 0 | 0
STWD | 0 | 0 | 0 | 0 | 0 | 0
WT | 0 | 0 | 0 | 0 | 0 | 0
IGCC | 0 | 0 | 0 | 0 | 0 | 0
DemandResponse | 0 | 0 | 0 | 0 | 0 | 0
IGCC-CCS | 0 | 0 | 0 | 0 | 0 | 0
WT_off | 0 | 0 | 0 | 0 | 0 | 0
PseudoUnit | 0 | 0 | 0 | 0 | 0 | 0
FixedInterchange | 0 | 0 | 0 | 0 | 0 | 0
NOx Emissions (MMshortTons): AZ_NM_SNV_Gas
ReportingType | 2015 | 2020 | 2025 | 2030 | 2035 | 2040
BM | 0 | 0 | 0 | 0 | 0 | 0
CC | 0 | 0 | 0.01 | 0 | 0 | 0
CSP | 0 | 0 | 0 | 0 | 0 | 0
CT | 0 | 0 | 0 | 0 | 0 | 0
Coal | 0 | 0 | 0 | 0 | 0 | 0
Geo | 0 | 0 | 0 | 0 | 0 | 0
H | 0 | 0 | 0 | 0 | 0 | 0
LFG | 0 | 0 | 0 | 0 | 0 | 0
Nuc | 0 | 0 | 0 | 0 | 0 | 0
PS | 0 | 0 | 0 | 0 | 0 | 0
PV | 0 | 0 | 0 | 0 | 0 | 0
PeakG | 0 | 0 | 0 | 0 | 0 | 0
PeakO | 0 | 0 | 0 | 0 | 0 | 0
ST | 0 | 0 | 0 | 0 | 0 | 0
STOG | 0 | 0 | 0 | 0 | 0 | 0
STWD | 0 | 0 | 0 | 0 | 0 | 0
WT | 0 | 0 | 0 | 0 | 0 | 0
IGCC | 0 | 0 | 0 | 0 | 0 | 0
DemandResponse | 0 | 0 | 0 | 0 | 0 | 0
IGCC-CCS | 0 | 0 | 0 | 0 | 0 | 0
WT_off | 0 | 0 | 0 | 0 | 0 | 0
PseudoUnit | 0 | 0 | 0 | 0 | 0 | 0
FixedInterchange | 0 | 0 | 0 | 0 | 0 | 0
NOx Emissions (MMshortTons): AZ_NM_SNV_NucRenew
ReportingType | 2015 | 2020 | 2025 | 2030 | 2035 | 2040
BM | 0 | 0 | 0 | 0 | 0 | 0
CC | 0 | 0 | 0 | 0 | 0 | 0
CSP | 0 | 0 | 0 | 0 | 0 | 0
CT | 0 | 0 | 0 | 0 | 0 | 0
Coal | 0 | 0 | 0 | 0 | 0 | 0
Geo | 0 | 0 | 0 | 0 | 0 | 0
H | 0 | 0 | 0 | 0 | 0 | 0
LFG | 0 | 0 | 0 | 0 | 0 | 0
Nuc | 0 | 0 | 0 | 0 | 0 | 0
PS | 0 | 0 | 0 | 0 | 0 | 0
PV | 0 | 0 | 0 | 0 | 0 | 0
PeakG | 0 | 0 | 0 | 0 | 0 | 0
PeakO | 0 | 0 | 0 | 0 | 0 | 0
ST | 0 | 0 | 0 | 0 | 0 | 0
STOG | 0 | 0 | 0 | 0 | 0 | 0
STWD | 0 | 0 | 0 | 0 | 0 | 0
WT | 0 | 0 | 0 | 0 | 0 | 0
IGCC | 0 | 0 | 0 | 0 | 0 | 0
DemandResponse | 0 | 0 | 0 | 0 | 0 | 0
IGCC-CCS | 0 | 0 | 0 | 0 | 0 | 0
WT_off | 0 | 0 | 0 | 0 | 0 | 0
PseudoUnit | 0 | 0 | 0 | 0 | 0 | 0
FixedInterchange | 0 | 0 | 0 | 0 | 0 | 0
NOx Emissions (MMshortTons): ERCOT
ReportingType | 2015 | 2020 | 2025 | 2030 | 2035 | 2040
BM | 0 | 0 | 0 | 0 | 0 | 0
CC | 0.01 | 0.02 | 0.01 | 0.01 | 0.01 | 0
CSP | 0 | 0 | 0 | 0 | 0 | 0
CT | 0 | 0 | 0 | 0 | 0 | 0
Coal | 0.02 | 0.01 | 0 | 0 | 0 | 0
Geo | 0 | 0 | 0 | 0 | 0 | 0
H | 0 | 0 | 0 | 0 | 0 | 0
LFG | 0 | 0 | 0 | 0 | 0 | 0
Nuc | 0 | 0 | 0 | 0 | 0 | 0
PS | 0 | 0 | 0 | 0 | 0 | 0
PV | 0 | 0 | 0 | 0 | 0 | 0
PeakG | 0 | 0 | 0 | 0 | 0 | 0
PeakO | 0 | 0 | 0 | 0 | 0 | 0
ST | 0 | 0 | 0 | 0 | 0 | 0
STOG | 0 | 0 | 0 | 0 | 0 | 0
STWD | 0 | 0 | 0 | 0 | 0 | 0
WT | 0 | 0 | 0 | 0 | 0 | 0
IGCC | 0 | 0 | 0 | 0 | 0 | 0
DemandResponse | 0 | 0 | 0 | 0 | 0 | 0
IGCC-CCS | 0 | 0 | 0 | 0 | 0 | 0
WT_off | 0 | 0 | 0 | 0 | 0 | 0
PseudoUnit | 0 | 0 | 0 | 0 | 0 | 0
FixedInterchange | 0 | 0 | 0 | 0 | 0 | 0
NOx Emissions (MMshortTons): NP15
ReportingType | 2015 | 2020 | 2025 | 2030 | 2035 | 2040
BM | 0 | 0 | 0 | 0 | 0 | 0
CC | 0 | 0 | 0 | 0 | 0 | 0
CSP | 0 | 0 | 0 | 0 | 0 | 0
CT | 0 | 0 | 0 | 0 | 0 | 0
Coal | 0 | 0 | 0 | 0 | 0 | 0
Geo | 0 | 0 | 0 | 0 | 0 | 0
H | 0 | 0 | 0 | 0 | 0 | 0
LFG | 0 | 0 | 0 | 0 | 0 | 0
Nuc | 0 | 0 | 0 | 0 | 0 | 0
PS | 0 | 0 | 0 | 0 | 0 | 0
PV | 0 | 0 | 0 | 0 | 0 | 0
PeakG | 0 | 0 | 0 | 0 | 0 | 0
PeakO | 0 | 0 | 0 | 0 | 0 | 0
ST | 0 | 0 | 0 | 0 | 0 | 0
STOG | 0 | 0 | 0 | 0 | 0 | 0
STWD | 0 | 0 | 0 | 0 | 0 | 0
WT | 0 | 0 | 0 | 0 | 0 | 0
IGCC | 0 | 0 | 0 | 0 | 0 | 0
DemandResponse | 0 | 0 | 0 | 0 | 0 | 0
IGCC-CCS | 0 | 0 | 0 | 0 | 0 | 0
WT_off | 0 | 0 | 0 | 0 | 0 | 0
PseudoUnit | 0 | 0 | 0 | 0 | 0 | 0
FixedInterchange | 0 | 0 | 0 | 0 | 0 | 0
NOx Emissions (MMshortTons): NWPP_Coal
ReportingType | 2015 | 2020 | 2025 | 2030 | 2035 | 2040
BM | 0 | 0 | 0 | 0 | 0 | 0
CC | 0 | 0 | 0 | 0 | 0 | 0
CSP | 0 | 0 | 0 | 0 | 0 | 0
CT | 0 | 0 | 0 | 0 | 0 | 0
Coal | 0.07 | 0.05 | 0 | 0 | 0 | 0
Geo | 0 | 0 | 0 | 0 | 0 | 0
H | 0 | 0 | 0 | 0 | 0 | 0
LFG | 0 | 0 | 0 | 0 | 0 | 0
Nuc | 0 | 0 | 0 | 0 | 0 | 0
PS | 0 | 0 | 0 | 0 | 0 | 0
PV | 0 | 0 | 0 | 0 | 0 | 0
PeakG | 0 | 0 | 0 | 0 | 0 | 0
PeakO | 0 | 0 | 0 | 0 | 0 | 0
ST | 0 | 0 | 0 | 0 | 0 | 0
STOG | 0 | 0 | 0 | 0 | 0 | 0
STWD | 0 | 0 | 0 | 0 | 0 | 0
WT | 0 | 0 | 0 | 0 | 0 | 0
IGCC | 0 | 0 | 0 | 0 | 0 | 0
DemandResponse | 0 | 0 | 0 | 0 | 0 | 0
IGCC-CCS | 0 | 0 | 0 | 0 | 0 | 0
WT_off | 0 | 0 | 0 | 0 | 0 | 0
PseudoUnit | 0 | 0 | 0 | 0 | 0 | 0
FixedInterchange | 0 | 0 | 0 | 0 | 0 | 0
NOx Emissions (MMshortTons): NWPP_Gas
ReportingType | 2015 | 2020 | 2025 | 2030 | 2035 | 2040
BM | 0 | 0 | 0 | 0 | 0 | 0
CC | 0 | 0 | 0 | 0 | 0 | 0
CSP | 0 | 0 | 0 | 0 | 0 | 0
CT | 0 | 0 | 0 | 0 | 0 | 0
Coal | 0 | 0 | 0 | 0 | 0 | 0
Geo | 0 | 0 | 0 | 0 | 0 | 0
H | 0 | 0 | 0 | 0 | 0 | 0
LFG | 0 | 0 | 0 | 0 | 0 | 0
Nuc | 0 | 0 | 0 | 0 | 0 | 0
PS | 0 | 0 | 0 | 0 | 0 | 0
PV | 0 | 0 | 0 | 0 | 0 | 0
PeakG | 0 | 0 | 0 | 0 | 0 | 0
PeakO | 0 | 0 | 0 | 0 | 0 | 0
ST | 0 | 0 | 0 | 0 | 0 | 0
STOG | 0 | 0 | 0 | 0 | 0 | 0
STWD | 0 | 0 | 0 | 0 | 0 | 0
WT | 0 | 0 | 0 | 0 | 0 | 0
IGCC | 0 | 0 | 0 | 0 | 0 | 0
DemandResponse | 0 | 0 | 0 | 0 | 0 | 0
IGCC-CCS | 0 | 0 | 0 | 0 | 0 | 0
WT_off | 0 | 0 | 0 | 0 | 0 | 0
PseudoUnit | 0 | 0 | 0 | 0 | 0 | 0
FixedInterchange | 0 | 0 | 0 | 0 | 0 | 0
NOx Emissions (MMshortTons): NWPP_NucRenew
ReportingType | 2015 | 2020 | 2025 | 2030 | 2035 | 2040
BM | 0 | 0 | 0 | 0 | 0 | 0
CC | 0 | 0 | 0 | 0 | 0 | 0
CSP | 0 | 0 | 0 | 0 | 0 | 0
CT | 0 | 0 | 0 | 0 | 0 | 0
Coal | 0 | 0 | 0 | 0 | 0 | 0
Geo | 0 | 0 | 0 | 0 | 0 | 0
H | 0 | 0 | 0 | 0 | 0 | 0
LFG | 0 | 0 | 0 | 0 | 0 | 0
Nuc | 0 | 0 | 0 | 0 | 0 | 0
PS | 0 | 0 | 0 | 0 | 0 | 0
PV | 0 | 0 | 0 | 0 | 0 | 0
PeakG | 0 | 0 | 0 | 0 | 0 | 0
PeakO | 0 | 0 | 0 | 0 | 0 | 0
ST | 0 | 0 | 0 | 0 | 0 | 0
STOG | 0 | 0 | 0 | 0 | 0 | 0
STWD | 0 | 0 | 0 | 0 | 0 | 0
WT | 0 | 0 | 0 | 0 | 0 | 0
IGCC | 0 | 0 | 0 | 0 | 0 | 0
DemandResponse | 0 | 0 | 0 | 0 | 0 | 0
IGCC-CCS | 0 | 0 | 0 | 0 | 0 | 0
WT_off | 0 | 0 | 0 | 0 | 0 | 0
PseudoUnit | 0 | 0 | 0 | 0 | 0 | 0
FixedInterchange | 0 | 0 | 0 | 0 | 0 | 0
NOx Emissions (MMshortTons): RMPA
ReportingType | 2015 | 2020 | 2025 | 2030 | 2035 | 2040
BM | 0 | 0 | 0 | 0 | 0 | 0
CC | 0 | 0 | 0 | 0 | 0 | 0
CSP | 0 | 0 | 0 | 0 | 0 | 0
CT | 0 | 0 | 0 | 0 | 0 | 0
Coal | 0.05 | 0.04 | 0 | 0 | 0 | 0
Geo | 0 | 0 | 0 | 0 | 0 | 0
H | 0 | 0 | 0 | 0 | 0 | 0
LFG | 0 | 0 | 0 | 0 | 0 | 0
Nuc | 0 | 0 | 0 | 0 | 0 | 0
PS | 0 | 0 | 0 | 0 | 0 | 0
PV | 0 | 0 | 0 | 0 | 0 | 0
PeakG | 0 | 0 | 0 | 0 | 0 | 0
PeakO | 0 | 0 | 0 | 0 | 0 | 0
ST | 0 | 0 | 0 | 0 | 0 | 0
STOG | 0 | 0 | 0 | 0 | 0 | 0
STWD | 0 | 0 | 0 | 0 | 0 | 0
WT | 0 | 0 | 0 | 0 | 0 | 0
IGCC | 0 | 0 | 0 | 0 | 0 | 0
DemandResponse | 0 | 0 | 0 | 0 | 0 | 0
IGCC-CCS | 0 | 0 | 0 | 0 | 0 | 0
WT_off | 0 | 0 | 0 | 0 | 0 | 0
PseudoUnit | 0 | 0 | 0 | 0 | 0 | 0
FixedInterchange | 0 | 0 | 0 | 0 | 0 | 0
NOx Emissions (MMshortTons): SP15
ReportingType | 2015 | 2020 | 2025 | 2030 | 2035 | 2040
BM | 0 | 0 | 0 | 0 | 0 | 0
CC | 0.01 | 0.01 | 0.01 | 0 | 0 | 0
CSP | 0 | 0 | 0 | 0 | 0 | 0
CT | 0 | 0 | 0 | 0 | 0 | 0
Coal | 0 | 0 | 0 | 0 | 0 | 0
Geo | 0 | 0 | 0 | 0 | 0 | 0
H | 0 | 0 | 0 | 0 | 0 | 0
LFG | 0 | 0 | 0 | 0 | 0 | 0
Nuc | 0 | 0 | 0 | 0 | 0 | 0
PS | 0 | 0 | 0 | 0 | 0 | 0
PV | 0 | 0 | 0 | 0 | 0 | 0
PeakG | 0 | 0 | 0 | 0 | 0 | 0
PeakO | 0 | 0 | 0 | 0 | 0 | 0
ST | 0 | 0 | 0 | 0 | 0 | 0
STOG | 0 | 0 | 0 | 0 | 0 | 0
STWD | 0 | 0 | 0 | 0 | 0 | 0
WT | 0 | 0 | 0 | 0 | 0 | 0
IGCC | 0 | 0 | 0 | 0 | 0 | 0
DemandResponse | 0 | 0 | 0 | 0 | 0 | 0
IGCC-CCS | 0 | 0 | 0 | 0 | 0 | 0
WT_off | 0 | 0 | 0 | 0 | 0 | 0
PseudoUnit | 0 | 0 | 0 | 0 | 0 | 0
FixedInterchange | 0 | 0 | 0 | 0 | 0 | 0
NOx Emissions (MMshortTons): ALB
ReportingType | 2015 | 2020 | 2025 | 2030 | 2035 | 2040
BM | 0 | 0 | 0 | 0 | 0 | 0
CC | 0 | 0 | 0 | 0 | 0 | 0
CSP | 0 | 0 | 0 | 0 | 0 | 0
CT | 0 | 0 | 0 | 0 | 0 | 0
Coal | 0.01 | 0.01 | 0.01 | 0 | 0 | 0
Geo | 0 | 0 | 0 | 0 | 0 | 0
H | 0 | 0 | 0 | 0 | 0 | 0
LFG | 0 | 0 | 0 | 0 | 0 | 0
Nuc | 0 | 0 | 0 | 0 | 0 | 0
PS | 0 | 0 | 0 | 0 | 0 | 0
PV | 0 | 0 | 0 | 0 | 0 | 0
PeakG | 0 | 0 | 0 | 0 | 0 | 0
PeakO | 0 | 0 | 0 | 0 | 0 | 0
ST | 0 | 0 | 0 | 0 | 0 | 0
STOG | 0 | 0 | 0 | 0 | 0 | 0
STWD | 0 | 0 | 0 | 0 | 0 | 0
WT | 0 | 0 | 0 | 0 | 0 | 0
IGCC | 0 | 0 | 0 | 0 | 0 | 0
DemandResponse | 0 | 0 | 0 | 0 | 0 | 0
IGCC-CCS | 0 | 0 | 0 | 0 | 0 | 0
WT_off | 0 | 0 | 0 | 0 | 0 | 0
PseudoUnit | 0 | 0 | 0 | 0 | 0 | 0
FixedInterchange | 0 | 0 | 0 | 0 | 0 | 0
NOx Emissions (MMshortTons): BC
ReportingType | 2015 | 2020 | 2025 | 2030 | 2035 | 2040
BM | 0 | 0 | 0 | 0 | 0 | 0
CC | 0 | 0 | 0 | 0 | 0 | 0
CSP | 0 | 0 | 0 | 0 | 0 | 0
CT | 0 | 0 | 0 | 0 | 0 | 0
Coal | 0 | 0 | 0 | 0 | 0 | 0
Geo | 0 | 0 | 0 | 0 | 0 | 0
H | 0 | 0 | 0 | 0 | 0 | 0
LFG | 0 | 0 | 0 | 0 | 0 | 0
Nuc | 0 | 0 | 0 | 0 | 0 | 0
PS | 0 | 0 | 0 | 0 | 0 | 0
PV | 0 | 0 | 0 | 0 | 0 | 0
PeakG | 0 | 0 | 0 | 0 | 0 | 0
PeakO | 0 | 0 | 0 | 0 | 0 | 0
ST | 0 | 0 | 0 | 0 | 0 | 0
STOG | 0 | 0 | 0 | 0 | 0 | 0
STWD | 0 | 0 | 0 | 0 | 0 | 0
WT | 0 | 0 | 0 | 0 | 0 | 0
IGCC | 0 | 0 | 0 | 0 | 0 | 0
DemandResponse | 0 | 0 | 0 | 0 | 0 | 0
IGCC-CCS | 0 | 0 | 0 | 0 | 0 | 0
WT_off | 0 | 0 | 0 | 0 | 0 | 0
PseudoUnit | 0 | 0 | 0 | 0 | 0 | 0
FixedInterchange | 0 | 0 | 0 | 0 | 0 | 0
NOx Emissions (MMshortTons): HQ_IESO
ReportingType | 2015 | 2020 | 2025 | 2030 | 2035 | 2040
BM | 0 | 0 | 0 | 0 | 0 | 0
CC | 0 | 0 | 0 | 0 | 0 | 0
CSP | 0 | 0 | 0 | 0 | 0 | 0
CT | 0 | 0 | 0 | 0 | 0 | 0
Coal | 0 | 0 | 0 | 0 | 0 | 0
Geo | 0 | 0 | 0 | 0 | 0 | 0
H | 0 | 0 | 0 | 0 | 0 | 0
LFG | 0 | 0 | 0 | 0 | 0 | 0
Nuc | 0 | 0 | 0 | 0 | 0 | 0
PS | 0 | 0 | 0 | 0 | 0 | 0
PV | 0 | 0 | 0 | 0 | 0 | 0
PeakG | 0 | 0 | 0 | 0 | 0 | 0
PeakO | 0 | 0 | 0 | 0 | 0 | 0
ST | 0 | 0 | 0 | 0 | 0 | 0
STOG | 0 | 0 | 0 | 0 | 0 | 0
STWD | 0 | 0 | 0 | 0 | 0 | 0
WT | 0 | 0 | 0 | 0 | 0 | 0
IGCC | 0 | 0 | 0 | 0 | 0 | 0
DemandResponse | 0 | 0 | 0 | 0 | 0 | 0
IGCC-CCS | 0 | 0 | 0 | 0 | 0 | 0
WT_off | 0 | 0 | 0 | 0 | 0 | 0
PseudoUnit | 0 | 0 | 0 | 0 | 0 | 0
FixedInterchange | 0 | 0 | 0 | 0 | 0 | 0
NOx Emissions (MMshortTons): HQ_NEISO
ReportingType | 2015 | 2020 | 2025 | 2030 | 2035 | 2040
BM | 0 | 0 | 0 | 0 | 0 | 0
CC | 0 | 0 | 0 | 0 | 0 | 0
CSP | 0 | 0 | 0 | 0 | 0 | 0
CT | 0 | 0 | 0 | 0 | 0 | 0
Coal | 0 | 0 | 0 | 0 | 0 | 0
Geo | 0 | 0 | 0 | 0 | 0 | 0
H | 0 | 0 | 0 | 0 | 0 | 0
LFG | 0 | 0 | 0 | 0 | 0 | 0
Nuc | 0 | 0 | 0 | 0 | 0 | 0
PS | 0 | 0 | 0 | 0 | 0 | 0
PV | 0 | 0 | 0 | 0 | 0 | 0
PeakG | 0 | 0 | 0 | 0 | 0 | 0
PeakO | 0 | 0 | 0 | 0 | 0 | 0
ST | 0 | 0 | 0 | 0 | 0 | 0
STOG | 0 | 0 | 0 | 0 | 0 | 0
STWD | 0 | 0 | 0 | 0 | 0 | 0
WT | 0 | 0 | 0 | 0 | 0 | 0
IGCC | 0 | 0 | 0 | 0 | 0 | 0
DemandResponse | 0 | 0 | 0 | 0 | 0 | 0
IGCC-CCS | 0 | 0 | 0 | 0 | 0 | 0
WT_off | 0 | 0 | 0 | 0 | 0 | 0
PseudoUnit | 0 | 0 | 0 | 0 | 0 | 0
FixedInterchange | 0 | 0 | 0 | 0 | 0 | 0
NOx Emissions (MMshortTons): HQ_NY
ReportingType | 2015 | 2020 | 2025 | 2030 | 2035 | 2040
BM | 0 | 0 | 0 | 0 | 0 | 0
CC | 0 | 0 | 0 | 0 | 0 | 0
CSP | 0 | 0 | 0 | 0 | 0 | 0
CT | 0 | 0 | 0 | 0 | 0 | 0
Coal | 0 | 0 | 0 | 0 | 0 | 0
Geo | 0 | 0 | 0 | 0 | 0 | 0
H | 0 | 0 | 0 | 0 | 0 | 0
LFG | 0 | 0 | 0 | 0 | 0 | 0
Nuc | 0 | 0 | 0 | 0 | 0 | 0
PS | 0 | 0 | 0 | 0 | 0 | 0
PV | 0 | 0 | 0 | 0 | 0 | 0
PeakG | 0 | 0 | 0 | 0 | 0 | 0
PeakO | 0 | 0 | 0 | 0 | 0 | 0
ST | 0 | 0 | 0 | 0 | 0 | 0
STOG | 0 | 0 | 0 | 0 | 0 | 0
STWD | 0 | 0 | 0 | 0 | 0 | 0
WT | 0 | 0 | 0 | 0 | 0 | 0
IGCC | 0 | 0 | 0 | 0 | 0 | 0
DemandResponse | 0 | 0 | 0 | 0 | 0 | 0
IGCC-CCS | 0 | 0 | 0 | 0 | 0 | 0
WT_off | 0 | 0 | 0 | 0 | 0 | 0
PseudoUnit | 0 | 0 | 0 | 0 | 0 | 0
FixedInterchange | 0 | 0 | 0 | 0 | 0 | 0
NOx Emissions (MMshortTons): MARITIMES
ReportingType | 2015 | 2020 | 2025 | 2030 | 2035 | 2040
BM | 0 | 0 | 0 | 0 | 0 | 0
CC | 0 | 0 | 0 | 0 | 0 | 0
CSP | 0 | 0 | 0 | 0 | 0 | 0
CT | 0 | 0 | 0 | 0 | 0 | 0
Coal | 0 | 0 | 0 | 0 | 0 | 0
Geo | 0 | 0 | 0 | 0 | 0 | 0
H | 0 | 0 | 0 | 0 | 0 | 0
LFG | 0 | 0 | 0 | 0 | 0 | 0
Nuc | 0 | 0 | 0 | 0 | 0 | 0
PS | 0 | 0 | 0 | 0 | 0 | 0
PV | 0 | 0 | 0 | 0 | 0 | 0
PeakG | 0 | 0 | 0 | 0 | 0 | 0
PeakO | 0 | 0 | 0 | 0 | 0 | 0
ST | 0 | 0 | 0 | 0 | 0 | 0
STOG | 0 | 0 | 0 | 0 | 0 | 0
STWD | 0 | 0 | 0 | 0 | 0 | 0
WT | 0 | 0 | 0 | 0 | 0 | 0
IGCC | 0 | 0 | 0 | 0 | 0 | 0
DemandResponse | 0 | 0 | 0 | 0 | 0 | 0
IGCC-CCS | 0 | 0 | 0 | 0 | 0 | 0
WT_off | 0 | 0 | 0 | 0 | 0 | 0
PseudoUnit | 0 | 0 | 0 | 0 | 0 | 0
FixedInterchange | 0 | 0 | 0 | 0 | 0 | 0
NOx Emissions (MMshortTons): All
ReportingType | 2015 | 2020 | 2025 | 2030 | 2035 | 2040
BM | 0 | 0 | 0 | 0 | 0 | 0
CC | 0.11 | 0.13 | 0.13 | 0.09 | 0.05 | 0.02
CSP | 0 | 0 | 0 | 0 | 0 | 0
CT | 0 | 0 | 0 | 0 | 0 | 0
Coal | 0.94 | 0.3 | 0.05 | 0.02 | 0.04 | 0.04
Geo | 0 | 0 | 0 | 0 | 0 | 0
H | 0 | 0 | 0 | 0 | 0 | 0
LFG | 0 | 0 | 0 | 0 | 0 | 0
Nuc | 0 | 0 | 0 | 0 | 0 | 0
PS | 0 | 0 | 0 | 0 | 0 | 0
PV | 0 | 0 | 0 | 0 | 0 | 0
PeakG | 0 | 0 | 0 | 0 | 0 | 0
PeakO | 0 | 0 | 0 | 0 | 0 | 0
ST | 0 | 0 | 0 | 0 | 0 | 0
STOG | 0.01 | 0.01 | 0 | 0 | 0 | 0
STWD | 0 | 0 | 0 | 0 | 0 | 0
WT | 0 | 0 | 0 | 0 | 0 | 0
IGCC | 0 | 0 | 0 | 0 | 0 | 0
DemandResponse | 0 | 0 | 0 | 0 | 0 | 0
IGCC-CCS | 0 | 0 | 0 | 0 | 0 | 0
WT_off | 0 | 0 | 0 | 0 | 0 | 0
PseudoUnit | 0 | 0 | 0 | 0 | 0 | 0
FixedInterchange | 0 | 0 | 0 | 0 | 0 | 0
NOx Emissions (MMshortTons): EI_US
ReportingType | 2015 | 2020 | 2025 | 2030 | 2035 | 2040
BM | 0 | 0 | 0 | 0 | 0 | 0
CC | 0.07 | 0.09 | 0.09 | 0.07 | 0.04 | 0.01
CSP | 0 | 0 | 0 | 0 | 0 | 0
CT | 0 | 0 | 0 | 0 | 0 | 0
Coal | 0.71 | 0.12 | 0.02 | 0.02 | 0.04 | 0.04
Geo | 0 | 0 | 0 | 0 | 0 | 0
H | 0 | 0 | 0 | 0 | 0 | 0
LFG | 0 | 0 | 0 | 0 | 0 | 0
Nuc | 0 | 0 | 0 | 0 | 0 | 0
PS | 0 | 0 | 0 | 0 | 0 | 0
PV | 0 | 0 | 0 | 0 | 0 | 0
PeakG | 0 | 0 | 0 | 0 | 0 | 0
PeakO | 0 | 0 | 0 | 0 | 0 | 0
ST | 0 | 0 | 0 | 0 | 0 | 0
STOG | 0.01 | 0 | 0 | 0 | 0 | 0
STWD | 0 | 0 | 0 | 0 | 0 | 0
WT | 0 | 0 | 0 | 0 | 0 | 0
IGCC | 0 | 0 | 0 | 0 | 0 | 0
DemandResponse | 0 | 0 | 0 | 0 | 0 | 0
IGCC-CCS | 0 | 0 | 0 | 0 | 0 | 0
WT_off | 0 | 0 | 0 | 0 | 0 | 0
PseudoUnit | 0 | 0 | 0 | 0 | 0 | 0
FixedInterchange | 0 | 0 | 0 | 0 | 0 | 0
NOx Emissions (MMshortTons): EI_Canada
ReportingType | 2015 | 2020 | 2025 | 2030 | 2035 | 2040
BM | 0 | 0 | 0 | 0 | 0 | 0
CC | 0 | 0 | 0 | 0 | 0 | 0
CSP | 0 | 0 | 0 | 0 | 0 | 0
CT | 0 | 0 | 0 | 0 | 0 | 0
Coal | 0 | 0 | 0 | 0 | 0 | 0
Geo | 0 | 0 | 0 | 0 | 0 | 0
H | 0 | 0 | 0 | 0 | 0 | 0
LFG | 0 | 0 | 0 | 0 | 0 | 0
Nuc | 0 | 0 | 0 | 0 | 0 | 0
PS | 0 | 0 | 0 | 0 | 0 | 0
PV | 0 | 0 | 0 | 0 | 0 | 0
PeakG | 0 | 0 | 0 | 0 | 0 | 0
PeakO | 0 | 0 | 0 | 0 | 0 | 0
ST | 0 | 0 | 0 | 0 | 0 | 0
STOG | 0 | 0 | 0 | 0 | 0 | 0
STWD | 0 | 0 | 0 | 0 | 0 | 0
WT | 0 | 0 | 0 | 0 | 0 | 0
IGCC | 0 | 0 | 0 | 0 | 0 | 0
DemandResponse | 0 | 0 | 0 | 0 | 0 | 0
IGCC-CCS | 0 | 0 | 0 | 0 | 0 | 0
WT_off | 0 | 0 | 0 | 0 | 0 | 0
PseudoUnit | 0 | 0 | 0 | 0 | 0 | 0
FixedInterchange | 0 | 0 | 0 | 0 | 0 | 0
NOx Emissions (MMshortTons): EI
ReportingType | 2015 | 2020 | 2025 | 2030 | 2035 | 2040
BM | 0 | 0 | 0 | 0 | 0 | 0
CC | 0.08 | 0.09 | 0.09 | 0.07 | 0.04 | 0.01
CSP | 0 | 0 | 0 | 0 | 0 | 0
CT | 0 | 0 | 0 | 0 | 0 | 0
Coal | 0.71 | 0.12 | 0.02 | 0.02 | 0.04 | 0.04
Geo | 0 | 0 | 0 | 0 | 0 | 0
H | 0 | 0 | 0 | 0 | 0 | 0
LFG | 0 | 0 | 0 | 0 | 0 | 0
Nuc | 0 | 0 | 0 | 0 | 0 | 0
PS | 0 | 0 | 0 | 0 | 0 | 0
PV | 0 | 0 | 0 | 0 | 0 | 0
PeakG | 0 | 0 | 0 | 0 | 0 | 0
PeakO | 0 | 0 | 0 | 0 | 0 | 0
ST | 0 | 0 | 0 | 0 | 0 | 0
STOG | 0.01 | 0 | 0 | 0 | 0 | 0
STWD | 0 | 0 | 0 | 0 | 0 | 0
WT | 0 | 0 | 0 | 0 | 0 | 0
IGCC | 0 | 0 | 0 | 0 | 0 | 0
DemandResponse | 0 | 0 | 0 | 0 | 0 | 0
IGCC-CCS | 0 | 0 | 0 | 0 | 0 | 0
WT_off | 0 | 0 | 0 | 0 | 0 | 0
PseudoUnit | 0 | 0 | 0 | 0 | 0 | 0
FixedInterchange | 0 | 0 | 0 | 0 | 0 | 0
NOx Emissions (MMshortTons): Outside_EI
ReportingType | 2015 | 2020 | 2025 | 2030 | 2035 | 2040
BM | 0 | 0 | 0 | 0 | 0 | 0
CC | 0.04 | 0.04 | 0.04 | 0.03 | 0.01 | 0.01
CSP | 0 | 0 | 0 | 0 | 0 | 0
CT | 0 | 0 | 0 | 0 | 0 | 0
Coal | 0.23 | 0.18 | 0.03 | 0 | 0 | 0
Geo | 0 | 0 | 0 | 0 | 0 | 0
H | 0 | 0 | 0 | 0 | 0 | 0
LFG | 0 | 0 | 0 | 0 | 0 | 0
Nuc | 0 | 0 | 0 | 0 | 0 | 0
PS | 0 | 0 | 0 | 0 | 0 | 0
PV | 0 | 0 | 0 | 0 | 0 | 0
PeakG | 0 | 0 | 0 | 0 | 0 | 0
PeakO | 0 | 0 | 0 | 0 | 0 | 0
ST | 0 | 0 | 0 | 0 | 0 | 0
STOG | 0 | 0 | 0 | 0 | 0 | 0
STWD | 0 | 0 | 0 | 0 | 0 | 0
WT | 0 | 0 | 0 | 0 | 0 | 0
IGCC | 0 | 0 | 0 | 0 | 0 | 0
DemandResponse | 0 | 0 | 0 | 0 | 0 | 0
IGCC-CCS | 0 | 0 | 0 | 0 | 0 | 0
WT_off | 0 | 0 | 0 | 0 | 0 | 0
PseudoUnit | 0 | 0 | 0 | 0 | 0 | 0
FixedInterchange | 0 | 0 | 0 | 0 | 0 | 0
CO2 Emissions (MMshortTons): Entergy
ReportingType | 2015 | 2020 | 2025 | 2030 | 2035 | 2040
BM | 0 | 0 | 0 | 0 | 0 | 0
CC | 30.32 | 40.35 | 40.46 | 31.22 | 15.7 | 5.9
CSP | 0 | 0 | 0 | 0 | 0 | 0
CT | 0 | 0 | 0 | 0 | 0 | 0
Coal | 59.56 | 5.41 | 0.5 | 0 | 0 | 0
Geo | 0 | 0 | 0 | 0 | 0 | 0
H | 0 | 0 | 0 | 0 | 0 | 0
LFG | 0 | 0 | 0 | 0 | 0 | 0
Nuc | 0 | 0 | 0 | 0 | 0 | 0
PS | 0 | 0 | 0 | 0 | 0 | 0
PV | 0 | 0 | 0 | 0 | 0 | 0
PeakG | 0 | 0 | 0 | 0 | 0 | 0
PeakO | 0 | 0 | 0 | 0 | 0 | 0
ST | 0 | 0 | 0 | 0 | 0 | 0
STOG | 0.22 | 0.28 | 0 | 0 | 0 | 0
STWD | 0 | 0 | 0 | 0 | 0 | 0
WT | 0 | 0 | 0 | 0 | 0 | 0
IGCC | 0 | 0 | 0 | 0 | 0 | 0
DemandResponse | 0 | 0 | 0 | 0 | 0 | 0
IGCC-CCS | 0 | 0 | 0 | 0 | 0 | 0
WT_off | 0 | 0 | 0 | 0 | 0 | 0
PseudoUnit | 0 | 0 | 0 | 0 | 0 | 0
FixedInterchange | 0 | 0 | 0 | 0 | 0 | 0
CO2 Emissions (MMshortTons): FRCC
ReportingType | 2015 | 2020 | 2025 | 2030 | 2035 | 2040
BM | 0 | 0 | 0 | 0 | 0 | 0
CC | 75.82 | 78.95 | 76.22 | 38.01 | 16.82 | 10.55
CSP | 0 | 0 | 0 | 0 | 0 | 0
CT | 0.31 | 0.6 | 0.6 | 0.25 | 0 | 0
Coal | 18.96 | 7.27 | 1.28 | 0.18 | 0.54 | 0.66
Geo | 0 | 0 | 0 | 0 | 0 | 0
H | 0 | 0 | 0 | 0 | 0 | 0
LFG | 0 | 0 | 0 | 0 | 0 | 0
Nuc | 0 | 0 | 0 | 0 | 0 | 0
PS | 0 | 0 | 0 | 0 | 0 | 0
PV | 0 | 0 | 0 | 0 | 0 | 0
PeakG | 0.25 | 0.4 | 0.37 | 0.05 | 0.08 | 0.05
PeakO | 0 | 0 | 0 | 0 | 0 | 0
ST | 0 | 0 | 0 | 0 | 0 | 0
STOG | 0.02 | 0.02 | 0 | 0 | 0 | 0
STWD | 0 | 0 | 0 | 0 | 0 | 0
WT | 0 | 0 | 0 | 0 | 0 | 0
IGCC | 0 | 0 | 0 | 0 | 0 | 0
DemandResponse | 0 | 0 | 0 | 0 | 0 | 0
IGCC-CCS | 0 | 0 | 0 | 0 | 0 | 0
WT_off | 0 | 0 | 0 | 0 | 0 | 0
PseudoUnit | 0 | 0 | 0 | 0 | 0 | 0
FixedInterchange | 0 | 0 | 0 | 0 | 0 | 0
CO2 Emissions (MMshortTons): MAPP_US
ReportingType | 2015 | 2020 | 2025 | 2030 | 2035 | 2040
BM | 0 | 0 | 0 | 0 | 0 | 0
CC | 0.54 | 0.08 | 0.12 | 0.08 | 0.08 | 0.05
CSP | 0 | 0 | 0 | 0 | 0 | 0
CT | 0 | 0 | 0 | 0 | 0 | 0.02
Coal | 12.51 | 4.83 | 0.12 | 0 | 0 | 0
Geo | 0 | 0 | 0 | 0 | 0 | 0
H | 0 | 0 | 0 | 0 | 0 | 0
LFG | 0 | 0 | 0 | 0 | 0 | 0
Nuc | 0 | 0 | 0 | 0 | 0 | 0
PS | 0 | 0 | 0 | 0 | 0 | 0
PV | 0 | 0 | 0 | 0 | 0 | 0
PeakG | 0.04 | 0.05 | 0.04 | 0.05 | 0.05 | 0.04
PeakO | 0 | 0 | 0 | 0 | 0 | 0
ST | 0 | 0 | 0 | 0 | 0 | 0
STOG | 0 | 0 | 0 | 0 | 0 | 0
STWD | 0 | 0 | 0 | 0 | 0 | 0
WT | 0 | 0 | 0 | 0 | 0 | 0
IGCC | 0 | 0 | 0 | 0 | 0 | 0
DemandResponse | 0 | 0 | 0 | 0 | 0 | 0
IGCC-CCS | 0 | 0 | 0 | 0 | 0 | 0
WT_off | 0 | 0 | 0 | 0 | 0 | 0
PseudoUnit | 0 | 0 | 0 | 0 | 0 | 0
FixedInterchange | 0 | 0 | 0 | 0 | 0 | 0
CO2 Emissions (MMshortTons): MISO_IN
ReportingType | 2015 | 2020 | 2025 | 2030 | 2035 | 2040
BM | 0 | 0 | 0 | 0 | 0 | 0
CC | 5.07 | 47.23 | 47.82 | 31.98 | 20.95 | 8.35
CSP | 0 | 0 | 0 | 0 | 0 | 0
CT | 0 | 0 | 0 | 0 | 0 | 0
Coal | 59.97 | 25.4 | 3.67 | 0.43 | 1.83 | 1.91
Geo | 0 | 0 | 0 | 0 | 0 | 0
H | 0 | 0 | 0 | 0 | 0 | 0
LFG | 0 | 0 | 0 | 0 | 0 | 0
Nuc | 0 | 0 | 0 | 0 | 0 | 0
PS | 0 | 0 | 0 | 0 | 0 | 0
PV | 0 | 0 | 0 | 0 | 0 | 0
PeakG | 0 | 0 | 0 | 0 | 0 | 0
PeakO | 0 | 0 | 0 | 0 | 0 | 0
ST | 0 | 0 | 0 | 0 | 0 | 0
STOG | 0.02 | 0.02 | 0.02 | 0 | 0 | 0
STWD | 0 | 0 | 0 | 0 | 0 | 0
WT | 0 | 0 | 0 | 0 | 0 | 0
IGCC | 4.15 | 4.15 | 0.9 | 0 | 0 | 0
DemandResponse | 0 | 0 | 0 | 0 | 0 | 0
IGCC-CCS | 0 | 0 | 0 | 0 | 0 | 0
WT_off | 0 | 0 | 0 | 0 | 0 | 0
PseudoUnit | 0 | 0 | 0 | 0 | 0 | 0
FixedInterchange | 0 | 0 | 0 | 0 | 0 | 0
CO2 Emissions (MMshortTons): MISO_MI
ReportingType | 2015 | 2020 | 2025 | 2030 | 2035 | 2040
BM | 0 | 0 | 0 | 0 | 0 | 0
CC | 9.8 | 14.62 | 15.86 | 10.83 | 9.72 | 1.04
CSP | 0 | 0 | 0 | 0 | 0 | 0
CT | 0 | 0 | 0 | 0 | 0 | 0
Coal | 27.44 | 0 | 0 | 0 | 0 | 0
Geo | 0 | 0 | 0 | 0 | 0 | 0
H | 0 | 0 | 0 | 0 | 0 | 0
LFG | 0 | 0 | 0 | 0 | 0 | 0
Nuc | 0 | 0 | 0 | 0 | 0 | 0
PS | 0 | 0 | 0 | 0 | 0 | 0
PV | 0 | 0 | 0 | 0 | 0 | 0
PeakG | 0.01 | 0 | 0 | 0 | 0 | 0
PeakO | 0 | 0 | 0 | 0 | 0 | 0
ST | 0 | 0 | 0 | 0 | 0 | 0
STOG | 0.2 | 0.06 | 0.06 | 0 | 0 | 0
STWD | 0 | 0 | 0 | 0 | 0 | 0
WT | 0 | 0 | 0 | 0 | 0 | 0
IGCC | 0 | 0 | 0 | 0 | 0 | 0
DemandResponse | 0 | 0 | 0 | 0 | 0 | 0
IGCC-CCS | 0 | 0 | 0 | 0 | 0 | 0
WT_off | 0 | 0 | 0 | 0 | 0 | 0
PseudoUnit | 0 | 0 | 0 | 0 | 0 | 0
FixedInterchange | 0 | 0 | 0 | 0 | 0 | 0
CO2 Emissions (MMshortTons): MISO_MO-IL
ReportingType | 2015 | 2020 | 2025 | 2030 | 2035 | 2040
BM | 0 | 0 | 0 | 0 | 0 | 0
CC | 1.19 | 4.36 | 4.24 | 1.59 | 0.82 | 0.52
CSP | 0 | 0 | 0 | 0 | 0 | 0
CT | 0 | 0 | 0 | 0 | 0 | 0
Coal | 79.21 | 18.48 | 3.69 | 0.12 | 0.38 | 0.38
Geo | 0 | 0 | 0 | 0 | 0 | 0
H | 0 | 0 | 0 | 0 | 0 | 0
LFG | 0 | 0 | 0 | 0 | 0 | 0
Nuc | 0 | 0 | 0 | 0 | 0 | 0
PS | 0 | 0 | 0 | 0 | 0 | 0
PV | 0 | 0 | 0 | 0 | 0 | 0
PeakG | 0.16 | 0.37 | 0.07 | 0.15 | 0.14 | 0.14
PeakO | 0 | 0 | 0 | 0 | 0 | 0
ST | 0 | 0 | 0 | 0 | 0 | 0
STOG | 0 | 0 | 0 | 0 | 0 | 0
STWD | 0 | 0 | 0 | 0 | 0 | 0
WT | 0 | 0 | 0 | 0 | 0 | 0
IGCC | 0 | 0 | 0 | 0 | 0 | 0
DemandResponse | 0 | 0 | 0 | 0 | 0 | 0
IGCC-CCS | 0 | 0 | 0 | 0 | 0 | 0
WT_off | 0 | 0 | 0 | 0 | 0 | 0
PseudoUnit | 0 | 0 | 0 | 0 | 0 | 0
FixedInterchange | 0 | 0 | 0 | 0 | 0 | 0
CO2 Emissions (MMshortTons): MISO_W
ReportingType | 2015 | 2020 | 2025 | 2030 | 2035 | 2040
BM | 0 | 0 | 0 | 0 | 0 | 0
CC | 3.7 | 3.89 | 1.34 | 1.3 | 0.83 | 0.71
CSP | 0 | 0 | 0 | 0 | 0 | 0
CT | 0 | 0 | 0 | 0 | 0 | 0
Coal | 78.54 | 32.41 | 2.14 | 0.38 | 0.38 | 0.34
Geo | 0 | 0 | 0 | 0 | 0 | 0
H | 0 | 0 | 0 | 0 | 0 | 0
LFG | 0 | 0 | 0 | 0 | 0 | 0
Nuc | 0 | 0 | 0 | 0 | 0 | 0
PS | 0 | 0 | 0 | 0 | 0 | 0
PV | 0 | 0 | 0 | 0 | 0 | 0
PeakG | 0.17 | 0.19 | 0.02 | 0 | 0.1 | 0.01
PeakO | 0 | 0 | 0 | 0 | 0 | 0
ST | 0 | 0 | 0 | 0 | 0 | 0
STOG | 0 | 0 | 0 | 0 | 0 | 0
STWD | 0 | 0 | 0 | 0 | 0 | 0
WT | 0 | 0 | 0 | 0 | 0 | 0
IGCC | 0 | 0 | 0 | 0 | 0 | 0
DemandResponse | 0 | 0 | 0 | 0 | 0 | 0
IGCC-CCS | 0 | 0 | 0 | 0 | 0 | 0
WT_off | 0 | 0 | 0 | 0 | 0 | 0
PseudoUnit | 0 | 0 | 0 | 0 | 0 | 0
FixedInterchange | 0 | 0 | 0 | 0 | 0 | 0
CO2 Emissions (MMshortTons): MISO_WUMS
ReportingType | 2015 | 2020 | 2025 | 2030 | 2035 | 2040
BM | 0 | 0 | 0 | 0 | 0 | 0
CC | 20.46 | 25.07 | 23.86 | 18.58 | 17.59 | 3.84
CSP | 0 | 0 | 0 | 0 | 0 | 0
CT | 0 | 0 | 0 | 0 | 0 | 0
Coal | 12.11 | 1.58 | 0.62 | 0.11 | 0.32 | 0.42
Geo | 0 | 0 | 0 | 0 | 0 | 0
H | 0 | 0 | 0 | 0 | 0 | 0
LFG | 0 | 0 | 0 | 0 | 0 | 0
Nuc | 0 | 0 | 0 | 0 | 0 | 0
PS | 0 | 0 | 0 | 0 | 0 | 0
PV | 0 | 0 | 0 | 0 | 0 | 0
PeakG | 0 | 0 | 0 | 0 | 0 | 0
PeakO | 0 | 0 | 0 | 0 | 0 | 0
ST | 0 | 0 | 0 | 0 | 0 | 0
STOG | 0 | 0 | 0 | 0 | 0 | 0
STWD | 0 | 0 | 0 | 0 | 0 | 0
WT | 0 | 0 | 0 | 0 | 0 | 0
IGCC | 0 | 0 | 0 | 0 | 0 | 0
DemandResponse | 0 | 0 | 0 | 0 | 0 | 0
IGCC-CCS | 0 | 0 | 0 | 0 | 0 | 0
WT_off | 0 | 0 | 0 | 0 | 0 | 0
PseudoUnit | 0 | 0 | 0 | 0 | 0 | 0
FixedInterchange | 0 | 0 | 0 | 0 | 0 | 0
CO2 Emissions (MMshortTons): Nebraska
ReportingType | 2015 | 2020 | 2025 | 2030 | 2035 | 2040
BM | 0 | 0 | 0 | 0 | 0 | 0
CC | 0.28 | 4.01 | 2.62 | 1.41 | 1.23 | 1.22
CSP | 0 | 0 | 0 | 0 | 0 | 0
CT | 0 | 0 | 0 | 0 | 0 | 0
Coal | 35.38 | 3.19 | 0.53 | 0.33 | 0.29 | 0.27
Geo | 0 | 0 | 0 | 0 | 0 | 0
H | 0 | 0 | 0 | 0 | 0 | 0
LFG | 0 | 0 | 0 | 0 | 0 | 0
Nuc | 0 | 0 | 0 | 0 | 0 | 0
PS | 0 | 0 | 0 | 0 | 0 | 0
PV | 0 | 0 | 0 | 0 | 0 | 0
PeakG | 0.03 | 0 | 0 | 0 | 0 | 0
PeakO | 0 | 0 | 0 | 0 | 0 | 0
ST | 0 | 0 | 0 | 0 | 0 | 0
STOG | 0 | 0 | 0 | 0 | 0 | 0
STWD | 0 | 0 | 0 | 0 | 0 | 0
WT | 0 | 0 | 0 | 0 | 0 | 0
IGCC | 0 | 0 | 0 | 0 | 0 | 0
DemandResponse | 0 | 0 | 0 | 0 | 0 | 0
IGCC-CCS | 0 | 0 | 0 | 0 | 0 | 0
WT_off | 0 | 0 | 0 | 0 | 0 | 0
PseudoUnit | 0 | 0 | 0 | 0 | 0 | 0
FixedInterchange | 0 | 0 | 0 | 0 | 0 | 0
CO2 Emissions (MMshortTons): NEISO
ReportingType | 2015 | 2020 | 2025 | 2030 | 2035 | 2040
BM | 0 | 0 | 0 | 0 | 0 | 0
CC | 17.22 | 11.4 | 9.46 | 4.69 | 2.56 | 1.5
CSP | 0 | 0 | 0 | 0 | 0 | 0
CT | 0 | 0 | 0.01 | 0 | 0 | 0
Coal | 0.04 | 0 | 0 | 0 | 0 | 0
Geo | 0 | 0 | 0 | 0 | 0 | 0
H | 0 | 0 | 0 | 0 | 0 | 0
LFG | 0 | 0 | 0 | 0 | 0 | 0
Nuc | 0 | 0 | 0 | 0 | 0 | 0
PS | 0 | 0 | 0 | 0 | 0 | 0
PV | 0 | 0 | 0 | 0 | 0 | 0
PeakG | 0.01 | 0.02 | 0.02 | 0 | 0 | 0
PeakO | 0 | 0 | 0 | 0 | 0 | 0
ST | 0 | 0 | 0 | 0 | 0 | 0
STOG | 0 | 0 | 0 | 0 | 0 | 0
STWD | 0 | 0 | 0 | 0 | 0 | 0
WT | 0 | 0 | 0 | 0 | 0 | 0
IGCC | 0 | 0 | 0 | 0 | 0 | 0
DemandResponse | 0 | 0 | 0 | 0 | 0 | 0
IGCC-CCS | 0 | 0 | 0 | 0 | 0 | 0
WT_off | 0 | 0 | 0 | 0 | 0 | 0
PseudoUnit | 0 | 0 | 0 | 0 | 0 | 0
FixedInterchange | 0 | 0 | 0 | 0 | 0 | 0
CO2 Emissions (MMshortTons): NonRTO_Midwest
ReportingType | 2015 | 2020 | 2025 | 2030 | 2035 | 2040
BM | 0 | 0 | 0 | 0 | 0 | 0
CC | 8.48 | 15.42 | 15.42 | 15.35 | 12.98 | 0.85
CSP | 0 | 0 | 0 | 0 | 0 | 0
CT | 0 | 0 | 0 | 0 | 0 | 0
Coal | 36.9 | 17.77 | 4.02 | 0.3 | 0.63 | 0.63
Geo | 0 | 0 | 0 | 0 | 0 | 0
H | 0 | 0 | 0 | 0 | 0 | 0
LFG | 0 | 0 | 0 | 0 | 0 | 0
Nuc | 0 | 0 | 0 | 0 | 0 | 0
PS | 0 | 0 | 0 | 0 | 0 | 0
PV | 0 | 0 | 0 | 0 | 0 | 0
PeakG | 0.1 | 0.04 | 0.16 | 0.07 | 0.03 | 0
PeakO | 0 | 0 | 0 | 0 | 0 | 0
ST | 0 | 0 | 0 | 0 | 0 | 0
STOG | 0 | 0 | 0 | 0 | 0 | 0
STWD | 0 | 0 | 0 | 0 | 0 | 0
WT | 0 | 0 | 0 | 0 | 0 | 0
IGCC | 0 | 0 | 0 | 0 | 0 | 0
DemandResponse | 0 | 0 | 0 | 0 | 0 | 0
IGCC-CCS | 0 | 0 | 0 | 0 | 0 | 0
WT_off | 0 | 0 | 0 | 0 | 0 | 0
PseudoUnit | 0 | 0 | 0 | 0 | 0 | 0
FixedInterchange | 0 | 0 | 0 | 0 | 0 | 0
CO2 Emissions (MMshortTons): NYISO_A-F
ReportingType | 2015 | 2020 | 2025 | 2030 | 2035 | 2040
BM | 0 | 0 | 0 | 0 | 0 | 0
CC | 3.27 | 4.05 | 2.38 | 1.73 | 0.33 | 0.21
CSP | 0 | 0 | 0 | 0 | 0 | 0
CT | 0 | 0 | 0 | 0 | 0 | 0
Coal | 0 | 0 | 0 | 0 | 0 | 0
Geo | 0 | 0 | 0 | 0 | 0 | 0
H | 0 | 0 | 0 | 0 | 0 | 0
LFG | 0 | 0 | 0 | 0 | 0 | 0
Nuc | 0 | 0 | 0 | 0 | 0 | 0
PS | 0 | 0 | 0 | 0 | 0 | 0
PV | 0 | 0 | 0 | 0 | 0 | 0
PeakG | 0 | 0 | 0 | 0 | 0 | 0
PeakO | 0 | 0 | 0 | 0 | 0 | 0
ST | 0 | 0 | 0 | 0 | 0 | 0
STOG | 0 | 0 | 0 | 0 | 0 | 0
STWD | 0 | 0 | 0 | 0 | 0 | 0
WT | 0 | 0 | 0 | 0 | 0 | 0
IGCC | 0 | 0 | 0 | 0 | 0 | 0
DemandResponse | 0 | 0 | 0 | 0 | 0 | 0
IGCC-CCS | 0 | 0 | 0 | 0 | 0 | 0
WT_off | 0 | 0 | 0 | 0 | 0 | 0
PseudoUnit | 0 | 0 | 0 | 0 | 0 | 0
FixedInterchange | 0 | 0 | 0 | 0 | 0 | 0
CO2 Emissions (MMshortTons): NYISO_G-I
ReportingType | 2015 | 2020 | 2025 | 2030 | 2035 | 2040
BM | 0 | 0 | 0 | 0 | 0 | 0
CC | 1.62 | 2.71 | 1.31 | 0.5 | 0.48 | 0.22
CSP | 0 | 0 | 0 | 0 | 0 | 0
CT | 0 | 0 | 0 | 0 | 0 | 0
Coal | 0 | 0 | 0 | 0 | 0 | 0
Geo | 0 | 0 | 0 | 0 | 0 | 0
H | 0 | 0 | 0 | 0 | 0 | 0
LFG | 0 | 0 | 0 | 0 | 0 | 0
Nuc | 0 | 0 | 0 | 0 | 0 | 0
PS | 0 | 0 | 0 | 0 | 0 | 0
PV | 0 | 0 | 0 | 0 | 0 | 0
PeakG | 0 | 0 | 0 | 0 | 0 | 0
PeakO | 0 | 0 | 0 | 0 | 0 | 0
ST | 0 | 0 | 0 | 0 | 0 | 0
STOG | 0 | 0 | 0 | 0 | 0 | 0
STWD | 0 | 0 | 0 | 0 | 0 | 0
WT | 0 | 0 | 0 | 0 | 0 | 0
IGCC | 0 | 0 | 0 | 0 | 0 | 0
DemandResponse | 0 | 0 | 0 | 0 | 0 | 0
IGCC-CCS | 0 | 0 | 0 | 0 | 0 | 0
WT_off | 0 | 0 | 0 | 0 | 0 | 0
PseudoUnit | 0 | 0 | 0 | 0 | 0 | 0
FixedInterchange | 0 | 0 | 0 | 0 | 0 | 0
CO2 Emissions (MMshortTons): NYISO_J-K
ReportingType | 2015 | 2020 | 2025 | 2030 | 2035 | 2040
BM | 0 | 0 | 0 | 0 | 0 | 0
CC | 9.39 | 10.14 | 9.18 | 5.38 | 4.77 | 3.7
CSP | 0 | 0 | 0 | 0 | 0 | 0
CT | 0 | 0 | 0 | 0 | 0 | 0
Coal | 0 | 0 | 0 | 0 | 0 | 0
Geo | 0 | 0 | 0 | 0 | 0 | 0
H | 0 | 0 | 0 | 0 | 0 | 0
LFG | 0 | 0 | 0 | 0 | 0 | 0
Nuc | 0 | 0 | 0 | 0 | 0 | 0
PS | 0 | 0 | 0 | 0 | 0 | 0
PV | 0 | 0 | 0 | 0 | 0 | 0
PeakG | 0.03 | 0.05 | 0.07 | 0.08 | 0.21 | 0.15
PeakO | 0 | 0 | 0 | 0 | 0 | 0
ST | 0 | 0 | 0 | 0 | 0 | 0
STOG | 0.28 | 0.41 | 0.59 | 0.43 | 0.25 | 0.14
STWD | 0 | 0 | 0 | 0 | 0 | 0
WT | 0 | 0 | 0 | 0 | 0 | 0
IGCC | 0 | 0 | 0 | 0 | 0 | 0
DemandResponse | 0 | 0 | 0 | 0 | 0 | 0
IGCC-CCS | 0 | 0 | 0 | 0 | 0 | 0
WT_off | 0 | 0 | 0 | 0 | 0 | 0
PseudoUnit | 0 | 0 | 0 | 0 | 0 | 0
FixedInterchange | 0 | 0 | 0 | 0 | 0 | 0
CO2 Emissions (MMshortTons): PJM_E
ReportingType | 2015 | 2020 | 2025 | 2030 | 2035 | 2040
BM | 0 | 0 | 0 | 0 | 0 | 0
CC | 18.95 | 20.42 | 22.71 | 17.7 | 14.65 | 6.98
CSP | 0 | 0 | 0 | 0 | 0 | 0
CT | 0 | 0 | 0 | 0 | 0 | 0
Coal | 0.68 | 0.5 | 0.21 | 0 | 0.11 | 0.18
Geo | 0 | 0 | 0 | 0 | 0 | 0
H | 0 | 0 | 0 | 0 | 0 | 0
LFG | 0 | 0 | 0 | 0 | 0 | 0
Nuc | 0 | 0 | 0 | 0 | 0 | 0
PS | 0 | 0 | 0 | 0 | 0 | 0
PV | 0 | 0 | 0 | 0 | 0 | 0
PeakG | 0.02 | 0.16 | 0.31 | 0.32 | 0.31 | 0.16
PeakO | 0 | 0 | 0 | 0 | 0 | 0
ST | 0 | 0 | 0 | 0 | 0 | 0
STOG | 0.18 | 0.31 | 0 | 0 | 0 | 0
STWD | 0 | 0 | 0 | 0 | 0 | 0
WT | 0 | 0 | 0 | 0 | 0 | 0
IGCC | 0 | 0 | 0 | 0 | 0 | 0
DemandResponse | 0 | 0 | 0 | 0 | 0 | 0
IGCC-CCS | 0 | 0 | 0 | 0 | 0 | 0
WT_off | 0 | 0 | 0 | 0 | 0 | 0
PseudoUnit | 0 | 0 | 0 | 0 | 0 | 0
FixedInterchange | 0 | 0 | 0 | 0 | 0 | 0
CO2 Emissions (MMshortTons): PJM_ROM
ReportingType | 2015 | 2020 | 2025 | 2030 | 2035 | 2040
BM | 0 | 0 | 0 | 0 | 0 | 0
CC | 8.55 | 9.45 | 10.52 | 7.26 | 6.25 | 1.96
CSP | 0 | 0 | 0 | 0 | 0 | 0
CT | 0 | 0 | 0 | 0 | 0 | 0
Coal | 9.52 | 1.32 | 0.03 | 0 | 0 | 0
Geo | 0 | 0 | 0 | 0 | 0 | 0
H | 0 | 0 | 0 | 0 | 0 | 0
LFG | 0 | 0 | 0 | 0 | 0 | 0
Nuc | 0 | 0 | 0 | 0 | 0 | 0
PS | 0 | 0 | 0 | 0 | 0 | 0
PV | 0 | 0 | 0 | 0 | 0 | 0
PeakG | 0 | 0.01 | 0.04 | 0.2 | 0.11 | 0.1
PeakO | 0 | 0 | 0 | 0 | 0 | 0
ST | 0 | 0 | 0 | 0 | 0 | 0
STOG | 0.43 | 0.68 | 0.16 | 0 | 0 | 0
STWD | 0 | 0 | 0 | 0 | 0 | 0
WT | 0 | 0 | 0 | 0 | 0 | 0
IGCC | 0 | 0 | 0 | 0 | 0 | 0
DemandResponse | 0 | 0 | 0 | 0 | 0 | 0
IGCC-CCS | 0 | 0 | 0 | 0 | 0 | 0
WT_off | 0 | 0 | 0 | 0 | 0 | 0
PseudoUnit | 0 | 0 | 0 | 0 | 0 | 0
FixedInterchange | 0 | 0 | 0 | 0 | 0 | 0
CO2 Emissions (MMshortTons): PJM_ROR
ReportingType | 2015 | 2020 | 2025 | 2030 | 2035 | 2040
BM | 0 | 0 | 0 | 0 | 0 | 0
CC | 67.15 | 86.51 | 90.53 | 76.94 | 65.31 | 6.35
CSP | 0 | 0 | 0 | 0 | 0 | 0
CT | 0 | 0 | 0 | 0 | 0 | 0
Coal | 190.5 | 98.59 | 11.23 | 1.73 | 2.77 | 2.77
Geo | 0 | 0 | 0 | 0 | 0 | 0
H | 0 | 0 | 0 | 0 | 0 | 0
LFG | 0 | 0 | 0 | 0 | 0 | 0
Nuc | 0 | 0 | 0 | 0 | 0 | 0
PS | 0 | 0 | 0 | 0 | 0 | 0
PV | 0 | 0 | 0 | 0 | 0 | 0
PeakG | 0.53 | 0.7 | 1.18 | 1.04 | 0.72 | 0.21
PeakO | 0 | 0 | 0 | 0 | 0 | 0
ST | 0 | 0 | 0 | 0 | 0 | 0
STOG | 0.25 | 0.49 | 0.36 | 0 | 0 | 0
STWD | 0 | 0 | 0 | 0 | 0 | 0
WT | 0 | 0 | 0 | 0 | 0 | 0
IGCC | 0 | 0 | 0 | 0 | 0 | 0
DemandResponse | 0 | 0 | 0 | 0 | 0 | 0
IGCC-CCS | 0 | 0 | 0 | 0 | 0 | 0
WT_off | 0 | 0 | 0 | 0 | 0 | 0
PseudoUnit | 0 | 0 | 0 | 0 | 0 | 0
FixedInterchange | 0 | 0 | 0 | 0 | 0 | 0
CO2 Emissions (MMshortTons): SOCO
ReportingType | 2015 | 2020 | 2025 | 2030 | 2035 | 2040
BM | 0 | 0 | 0 | 0 | 0 | 0
CC | 60.43 | 70.15 | 71.89 | 46.36 | 17.38 | 3.32
CSP | 0 | 0 | 0 | 0 | 0 | 0
CT | 0 | 0 | 0 | 0 | 0 | 0
Coal | 37.11 | 11.18 | 0.62 | 0.74 | 0.74 | 0.74
Geo | 0 | 0 | 0 | 0 | 0 | 0
H | 0 | 0 | 0 | 0 | 0 | 0
LFG | 0 | 0 | 0 | 0 | 0 | 0
Nuc | 0 | 0 | 0 | 0 | 0 | 0
PS | 0 | 0 | 0 | 0 | 0 | 0
PV | 0 | 0 | 0 | 0 | 0 | 0
PeakG | 0.44 | 0.66 | 1.16 | 0.09 | 0.13 | 0.06
PeakO | 0 | 0 | 0 | 0 | 0 | 0
ST | 0 | 0 | 0 | 0 | 0 | 0
STOG | 0 | 0 | 0 | 0 | 0 | 0
STWD | 0 | 0 | 0 | 0 | 0 | 0
WT | 0 | 0 | 0 | 0 | 0 | 0
IGCC | 0 | 0 | 0 | 0 | 0 | 0
DemandResponse | 0 | 0 | 0 | 0 | 0 | 0
IGCC-CCS | 0 | 0 | 0 | 0 | 0 | 0
WT_off | 0 | 0 | 0 | 0 | 0 | 0
PseudoUnit | 0 | 0 | 0 | 0 | 0 | 0
FixedInterchange | 0 | 0 | 0 | 0 | 0 | 0
CO2 Emissions (MMshortTons): SPP_N
ReportingType | 2015 | 2020 | 2025 | 2030 | 2035 | 2040
BM | 0 | 0 | 0 | 0 | 0 | 0
CC | 4.61 | 3.96 | 3.06 | 2.39 | 2.25 | 1.74
CSP | 0 | 0 | 0 | 0 | 0 | 0
CT | 0 | 0 | 0 | 0 | 0 | 0
Coal | 63.22 | 13.05 | 1.27 | 0.25 | 0.73 | 0.72
Geo | 0 | 0 | 0 | 0 | 0 | 0
H | 0 | 0 | 0 | 0 | 0 | 0
LFG | 0 | 0 | 0 | 0 | 0 | 0
Nuc | 0 | 0 | 0 | 0 | 0 | 0
PS | 0 | 0 | 0 | 0 | 0 | 0
PV | 0 | 0 | 0 | 0 | 0 | 0
PeakG | 0.01 | 0 | 0 | 0 | 0 | 0
PeakO | 0 | 0 | 0 | 0 | 0 | 0
ST | 0 | 0 | 0 | 0 | 0 | 0
STOG | 0.21 | 0.02 | 0.01 | 0.09 | 0.07 | 0.05
STWD | 0 | 0 | 0 | 0 | 0 | 0
WT | 0 | 0 | 0 | 0 | 0 | 0
IGCC | 0 | 0 | 0 | 0 | 0 | 0
DemandResponse | 0 | 0 | 0 | 0 | 0 | 0
IGCC-CCS | 0 | 0 | 0 | 0 | 0 | 0
WT_off | 0 | 0 | 0 | 0 | 0 | 0
PseudoUnit | 0 | 0 | 0 | 0 | 0 | 0
FixedInterchange | 0 | 0 | 0 | 0 | 0 | 0
CO2 Emissions (MMshortTons): SPP_S
ReportingType | 2015 | 2020 | 2025 | 2030 | 2035 | 2040
BM | 0 | 0 | 0 | 0 | 0 | 0
CC | 20.88 | 13.9 | 14.62 | 13.67 | 8.66 | 7.06
CSP | 0 | 0 | 0 | 0 | 0 | 0
CT | 0.01 | 0 | 0 | 0 | 0 | 0
Coal | 80.16 | 7.13 | 0.65 | 0 | 0 | 0
Geo | 0 | 0 | 0 | 0 | 0 | 0
H | 0 | 0 | 0 | 0 | 0 | 0
LFG | 0 | 0 | 0 | 0 | 0 | 0
Nuc | 0 | 0 | 0 | 0 | 0 | 0
PS | 0 | 0 | 0 | 0 | 0 | 0
PV | 0 | 0 | 0 | 0 | 0 | 0
PeakG | 0 | 0 | 0 | 0 | 0 | 0
PeakO | 0 | 0 | 0 | 0 | 0 | 0
ST | 0 | 0 | 0 | 0 | 0 | 0
STOG | 1.58 | 0.25 | 0.66 | 0.5 | 0.2 | 0.17
STWD | 0 | 0 | 0 | 0 | 0 | 0
WT | 0 | 0 | 0 | 0 | 0 | 0
IGCC | 0 | 0 | 0 | 0 | 0 | 0
DemandResponse | 0 | 0 | 0 | 0 | 0 | 0
IGCC-CCS | 0 | 0 | 0 | 0 | 0 | 0
WT_off | 0 | 0 | 0 | 0 | 0 | 0
PseudoUnit | 0 | 0 | 0 | 0 | 0 | 0
FixedInterchange | 0 | 0 | 0 | 0 | 0 | 0
CO2 Emissions (MMshortTons): TVA
ReportingType | 2015 | 2020 | 2025 | 2030 | 2035 | 2040
BM | 0 | 0 | 0 | 0 | 0 | 0
CC | 18.92 | 28.21 | 30.96 | 26.52 | 12.59 | 1.86
CSP | 0 | 0 | 0 | 0 | 0 | 0
CT | 0 | 0 | 0 | 0 | 0 | 0
Coal | 35.93 | 14.25 | 0.47 | 0 | 0 | 0
Geo | 0 | 0 | 0 | 0 | 0 | 0
H | 0 | 0 | 0 | 0 | 0 | 0
LFG | 0 | 0 | 0 | 0 | 0 | 0
Nuc | 0 | 0 | 0 | 0 | 0 | 0
PS | 0 | 0 | 0 | 0 | 0 | 0
PV | 0 | 0 | 0 | 0 | 0 | 0
PeakG | 0 | 0 | 0 | 0 | 0 | 0
PeakO | 0 | 0 | 0 | 0 | 0 | 0
ST | 0 | 0 | 0 | 0 | 0 | 0
STOG | 0 | 0 | 0 | 0 | 0 | 0
STWD | 0 | 0 | 0 | 0 | 0 | 0
WT | 0 | 0 | 0 | 0 | 0 | 0
IGCC | 0 | 0 | 0 | 0 | 0 | 0
DemandResponse | 0 | 0 | 0 | 0 | 0 | 0
IGCC-CCS | 0 | 0 | 0 | 0 | 0 | 0
WT_off | 0 | 0 | 0 | 0 | 0 | 0
PseudoUnit | 0 | 0 | 0 | 0 | 0 | 0
FixedInterchange | 0 | 0 | 0 | 0 | 0 | 0
CO2 Emissions (MMshortTons): TVA_Transmission
ReportingType | 2015 | 2020 | 2025 | 2030 | 2035 | 2040
BM | 0 | 0 | 0 | 0 | 0 | 0
CC | 0 | 0 | 0 | 0 | 0 | 0
CSP | 0 | 0 | 0 | 0 | 0 | 0
CT | 0 | 0 | 0 | 0 | 0 | 0
Coal | 0 | 0 | 0 | 0 | 0 | 0
Geo | 0 | 0 | 0 | 0 | 0 | 0
H | 0 | 0 | 0 | 0 | 0 | 0
LFG | 0 | 0 | 0 | 0 | 0 | 0
Nuc | 0 | 0 | 0 | 0 | 0 | 0
PS | 0 | 0 | 0 | 0 | 0 | 0
PV | 0 | 0 | 0 | 0 | 0 | 0
PeakG | 0 | 0 | 0 | 0 | 0 | 0
PeakO | 0 | 0 | 0 | 0 | 0 | 0
ST | 0 | 0 | 0 | 0 | 0 | 0
STOG | 0 | 0 | 0 | 0 | 0 | 0
STWD | 0 | 0 | 0 | 0 | 0 | 0
WT | 0 | 0 | 0 | 0 | 0 | 0
IGCC | 0 | 0 | 0 | 0 | 0 | 0
DemandResponse | 0 | 0 | 0 | 0 | 0 | 0
IGCC-CCS | 0 | 0 | 0 | 0 | 0 | 0
WT_off | 0 | 0 | 0 | 0 | 0 | 0
PseudoUnit | 0 | 0 | 0 | 0 | 0 | 0
FixedInterchange | 0 | 0 | 0 | 0 | 0 | 0
CO2 Emissions (MMshortTons): VACAR
ReportingType | 2015 | 2020 | 2025 | 2030 | 2035 | 2040
BM | 0 | 0 | 0 | 0 | 0 | 0
CC | 46.06 | 45.01 | 43.85 | 35.73 | 14.76 | 3.55
CSP | 0 | 0 | 0 | 0 | 0 | 0
CT | 0.05 | 0.05 | 0.09 | 0 | 0 | 0
Coal | 26.6 | 15.75 | 1.71 | 0.46 | 0.49 | 0.49
Geo | 0 | 0 | 0 | 0 | 0 | 0
H | 0 | 0 | 0 | 0 | 0 | 0
LFG | 0 | 0 | 0 | 0 | 0 | 0
Nuc | 0 | 0 | 0 | 0 | 0 | 0
PS | 0 | 0 | 0 | 0 | 0 | 0
PV | 0 | 0 | 0 | 0 | 0 | 0
PeakG | 0.07 | 0.14 | 0.25 | 0.27 | 0.07 | 0.08
PeakO | 0 | 0 | 0 | 0 | 0 | 0
ST | 0 | 0 | 0 | 0 | 0 | 0
STOG | 0 | 0 | 0 | 0 | 0 | 0
STWD | 0 | 0 | 0 | 0 | 0 | 0
WT | 0 | 0 | 0 | 0 | 0 | 0
IGCC | 0 | 0 | 0 | 0 | 0 | 0
DemandResponse | 0 | 0 | 0 | 0 | 0 | 0
IGCC-CCS | 0 | 0 | 0 | 0 | 0 | 0
WT_off | 0 | 0 | 0 | 0 | 0 | 0
PseudoUnit | 0 | 0 | 0 | 0 | 0 | 0
FixedInterchange | 0 | 0 | 0 | 0 | 0 | 0
CO2 Emissions (MMshortTons): IESO
ReportingType | 2015 | 2020 | 2025 | 2030 | 2035 | 2040
BM | 0 | 0 | 0 | 0 | 0 | 0
CC | 2.21 | 0.2 | 0.03 | 0.04 | 0.02 | 0.03
CSP | 0 | 0 | 0 | 0 | 0 | 0
CT | 0 | 0 | 0 | 0 | 0 | 0
Coal | 0 | 0 | 0 | 0 | 0 | 0
Geo | 0 | 0 | 0 | 0 | 0 | 0
H | 0 | 0 | 0 | 0 | 0 | 0
LFG | 0 | 0 | 0 | 0 | 0 | 0
Nuc | 0 | 0 | 0 | 0 | 0 | 0
PS | 0 | 0 | 0 | 0 | 0 | 0
PV | 0 | 0 | 0 | 0 | 0 | 0
PeakG | 0 | 0 | 0 | 0 | 0 | 0
PeakO | 0 | 0 | 0 | 0 | 0 | 0
ST | 0 | 0 | 0 | 0 | 0 | 0
STOG | 0 | 0 | 0 | 0 | 0 | 0
STWD | 0 | 0 | 0 | 0 | 0 | 0
WT | 0 | 0 | 0 | 0 | 0 | 0
IGCC | 0 | 0 | 0 | 0 | 0 | 0
DemandResponse | 0 | 0 | 0 | 0 | 0 | 0
IGCC-CCS | 0 | 0 | 0 | 0 | 0 | 0
WT_off | 0 | 0 | 0 | 0 | 0 | 0
PseudoUnit | 0 | 0 | 0 | 0 | 0 | 0
FixedInterchange | 0 | 0 | 0 | 0 | 0 | 0
CO2 Emissions (MMshortTons): MAPP_CA
ReportingType | 2015 | 2020 | 2025 | 2030 | 2035 | 2040
BM | 0 | 0 | 0 | 0 | 0 | 0
CC | 3.24 | 3.24 | 0.31 | 0 | 0 | 0
CSP | 0 | 0 | 0 | 0 | 0 | 0
CT | 0 | 0 | 0 | 0 | 0 | 0
Coal | 0.29 | 0.05 | 0 | 0 | 0 | 0
Geo | 0 | 0 | 0 | 0 | 0 | 0
H | 0 | 0 | 0 | 0 | 0 | 0
LFG | 0 | 0 | 0 | 0 | 0 | 0
Nuc | 0 | 0 | 0 | 0 | 0 | 0
PS | 0 | 0 | 0 | 0 | 0 | 0
PV | 0 | 0 | 0 | 0 | 0 | 0
PeakG | 0.06 | 0.07 | 0 | 0 | 0 | 0
PeakO | 0 | 0 | 0 | 0 | 0 | 0
ST | 0 | 0 | 0 | 0 | 0 | 0
STOG | 0.01 | 0 | 0 | 0 | 0 | 0
STWD | 0 | 0 | 0 | 0 | 0 | 0
WT | 0 | 0 | 0 | 0 | 0 | 0
IGCC | 0 | 0 | 0 | 0 | 0 | 0
DemandResponse | 0 | 0 | 0 | 0 | 0 | 0
IGCC-CCS | 0 | 0 | 0 | 0 | 0 | 0
WT_off | 0 | 0 | 0 | 0 | 0 | 0
PseudoUnit | 0 | 0 | 0 | 0 | 0 | 0
FixedInterchange | 0 | 0 | 0 | 0 | 0 | 0
CO2 Emissions (MMshortTons): AZ_NM_SNV_Coal
ReportingType | 2015 | 2020 | 2025 | 2030 | 2035 | 2040
BM | 0 | 0 | 0 | 0 | 0 | 0
CC | 0 | 0 | 0 | 0 | 0 | 0
CSP | 0 | 0 | 0 | 0 | 0 | 0
CT | 0 | 0 | 0 | 0 | 0 | 0
Coal | 52.44 | 47.6 | 10.5 | 0.04 | 0.35 | 0.17
Geo | 0 | 0 | 0 | 0 | 0 | 0
H | 0 | 0 | 0 | 0 | 0 | 0
LFG | 0 | 0 | 0 | 0 | 0 | 0
Nuc | 0 | 0 | 0 | 0 | 0 | 0
PS | 0 | 0 | 0 | 0 | 0 | 0
PV | 0 | 0 | 0 | 0 | 0 | 0
PeakG | 0 | 0 | 0 | 0 | 0 | 0
PeakO | 0 | 0 | 0 | 0 | 0 | 0
ST | 0 | 0 | 0 | 0 | 0 | 0
STOG | 0 | 0 | 0 | 0 | 0 | 0
STWD | 0 | 0 | 0 | 0 | 0 | 0
WT | 0 | 0 | 0 | 0 | 0 | 0
IGCC | 0 | 0 | 0 | 0 | 0 | 0
DemandResponse | 0 | 0 | 0 | 0 | 0 | 0
IGCC-CCS | 0 | 0 | 0 | 0 | 0 | 0
WT_off | 0 | 0 | 0 | 0 | 0 | 0
PseudoUnit | 0 | 0 | 0 | 0 | 0 | 0
FixedInterchange | 0 | 0 | 0 | 0 | 0 | 0
CO2 Emissions (MMshortTons): AZ_NM_SNV_Gas
ReportingType | 2015 | 2020 | 2025 | 2030 | 2035 | 2040
BM | 0 | 0 | 0 | 0 | 0 | 0
CC | 27.67 | 22.5 | 33.96 | 20.44 | 7.06 | 5.08
CSP | 0 | 0 | 0 | 0 | 0 | 0
CT | 0 | 0 | 0 | 0 | 0 | 0
Coal | 0 | 0 | 0 | 0 | 0 | 0
Geo | 0 | 0 | 0 | 0 | 0 | 0
H | 0 | 0 | 0 | 0 | 0 | 0
LFG | 0 | 0 | 0 | 0 | 0 | 0
Nuc | 0 | 0 | 0 | 0 | 0 | 0
PS | 0 | 0 | 0 | 0 | 0 | 0
PV | 0 | 0 | 0 | 0 | 0 | 0
PeakG | 0 | 0 | 0 | 0 | 0 | 0
PeakO | 0 | 0 | 0 | 0 | 0 | 0
ST | 0 | 0 | 0 | 0 | 0 | 0
STOG | 0 | 0 | 0 | 0 | 0 | 0
STWD | 0 | 0 | 0 | 0 | 0 | 0
WT | 0 | 0 | 0 | 0 | 0 | 0
IGCC | 0 | 0 | 0 | 0 | 0 | 0
DemandResponse | 0 | 0 | 0 | 0 | 0 | 0
IGCC-CCS | 0 | 0 | 0 | 0 | 0 | 0
WT_off | 0 | 0 | 0 | 0 | 0 | 0
PseudoUnit | 0 | 0 | 0 | 0 | 0 | 0
FixedInterchange | 0 | 0 | 0 | 0 | 0 | 0
CO2 Emissions (MMshortTons): AZ_NM_SNV_NucRenew
ReportingType | 2015 | 2020 | 2025 | 2030 | 2035 | 2040
BM | 0 | 0 | 0 | 0 | 0 | 0
CC | 0 | 0 | 0 | 0 | 0 | 0
CSP | 0 | 0 | 0 | 0 | 0 | 0
CT | 0 | 0 | 0 | 0 | 0 | 0
Coal | 0 | 0 | 0 | 0 | 0 | 0
Geo | 0 | 0 | 0 | 0 | 0 | 0
H | 0 | 0 | 0 | 0 | 0 | 0
LFG | 0 | 0 | 0 | 0 | 0 | 0
Nuc | 0 | 0 | 0 | 0 | 0 | 0
PS | 0 | 0 | 0 | 0 | 0 | 0
PV | 0 | 0 | 0 | 0 | 0 | 0
PeakG | 0 | 0 | 0 | 0 | 0 | 0
PeakO | 0 | 0 | 0 | 0 | 0 | 0
ST | 0 | 0 | 0 | 0 | 0 | 0
STOG | 0 | 0 | 0 | 0 | 0 | 0
STWD | 0 | 0 | 0 | 0 | 0 | 0
WT | 0 | 0 | 0 | 0 | 0 | 0
IGCC | 0 | 0 | 0 | 0 | 0 | 0
DemandResponse | 0 | 0 | 0 | 0 | 0 | 0
IGCC-CCS | 0 | 0 | 0 | 0 | 0 | 0
WT_off | 0 | 0 | 0 | 0 | 0 | 0
PseudoUnit | 0 | 0 | 0 | 0 | 0 | 0
FixedInterchange | 0 | 0 | 0 | 0 | 0 | 0
CO2 Emissions (MMshortTons): ERCOT
ReportingType | 2015 | 2020 | 2025 | 2030 | 2035 | 2040
BM | 0 | 0 | 0 | 0 | 0 | 0
CC | 84.29 | 90.53 | 77.45 | 68.68 | 31.75 | 20.47
CSP | 0 | 0 | 0 | 0 | 0 | 0
CT | 0 | 0 | 0 | 0.01 | 0 | 0
Coal | 45.1 | 28.53 | 1.3 | 0.73 | 0.85 | 0.85
Geo | 0 | 0 | 0 | 0 | 0 | 0
H | 0 | 0 | 0 | 0 | 0 | 0
LFG | 0 | 0 | 0 | 0 | 0 | 0
Nuc | 0 | 0 | 0 | 0 | 0 | 0
PS | 0 | 0 | 0 | 0 | 0 | 0
PV | 0 | 0 | 0 | 0 | 0 | 0
PeakG | 0 | 0 | 0 | 0.03 | 0.03 | 0.03
PeakO | 0 | 0 | 0 | 0 | 0 | 0
ST | 0 | 0 | 0 | 0 | 0 | 0
STOG | 1.33 | 2.1 | 0.67 | 0.53 | 0 | 0
STWD | 0 | 0 | 0 | 0 | 0 | 0
WT | 0 | 0 | 0 | 0 | 0 | 0
IGCC | 0 | 0 | 0 | 0 | 0 | 0
DemandResponse | 0 | 0 | 0 | 0 | 0 | 0
IGCC-CCS | 0 | 0 | 0 | 0 | 0 | 0
WT_off | 0 | 0 | 0 | 0 | 0 | 0
PseudoUnit | 0 | 0 | 0 | 0 | 0 | 0
FixedInterchange | 0 | 0 | 0 | 0 | 0 | 0
CO2 Emissions (MMshortTons): NP15
ReportingType | 2015 | 2020 | 2025 | 2030 | 2035 | 2040
BM | 0 | 0 | 0 | 0 | 0 | 0
CC | 24.33 | 23.73 | 23.74 | 14.9 | 4.54 | 2.4
CSP | 0 | 0 | 0 | 0 | 0 | 0
CT | 0 | 0 | 0 | 0 | 0 | 0
Coal | 1.73 | 0 | 0 | 0 | 0 | 0
Geo | 0 | 0 | 0 | 0 | 0 | 0
H | 0 | 0 | 0 | 0 | 0 | 0
LFG | 0 | 0 | 0 | 0 | 0 | 0
Nuc | 0 | 0 | 0 | 0 | 0 | 0
PS | 0 | 0 | 0 | 0 | 0 | 0
PV | 0 | 0 | 0 | 0 | 0 | 0
PeakG | 0 | 0 | 0 | 0 | 0 | 0
PeakO | 0 | 0 | 0 | 0 | 0 | 0
ST | 0 | 0 | 0 | 0 | 0 | 0
STOG | 0.04 | 0.03 | 0.05 | 0 | 0 | 0
STWD | 0 | 0 | 0 | 0 | 0 | 0
WT | 0 | 0 | 0 | 0 | 0 | 0
IGCC | 0 | 0 | 0 | 0 | 0 | 0
DemandResponse | 0 | 0 | 0 | 0 | 0 | 0
IGCC-CCS | 0 | 0 | 0 | 0 | 0 | 0
WT_off | 0 | 0 | 0 | 0 | 0 | 0
PseudoUnit | 0 | 0 | 0 | 0 | 0 | 0
FixedInterchange | 0 | 0 | 0 | 0 | 0 | 0
CO2 Emissions (MMshortTons): NWPP_Coal
ReportingType | 2015 | 2020 | 2025 | 2030 | 2035 | 2040
BM | 0 | 0 | 0 | 0 | 0 | 0
CC | 0 | 0 | 0 | 0 | 0 | 0
CSP | 0 | 0 | 0 | 0 | 0 | 0
CT | 0 | 0 | 0 | 0 | 0 | 0
Coal | 54.07 | 40.39 | 0.17 | 0.17 | 0.17 | 0.17
Geo | 0 | 0 | 0 | 0 | 0 | 0
H | 0 | 0 | 0 | 0 | 0 | 0
LFG | 0 | 0 | 0 | 0 | 0 | 0
Nuc | 0 | 0 | 0 | 0 | 0 | 0
PS | 0 | 0 | 0 | 0 | 0 | 0
PV | 0 | 0 | 0 | 0 | 0 | 0
PeakG | 0 | 0 | 0 | 0 | 0 | 0
PeakO | 0 | 0 | 0 | 0 | 0 | 0
ST | 0 | 0 | 0 | 0 | 0 | 0
STOG | 0 | 0 | 0 | 0 | 0 | 0
STWD | 0 | 0 | 0 | 0 | 0 | 0
WT | 0 | 0 | 0 | 0 | 0 | 0
IGCC | 0 | 0 | 0 | 0 | 0 | 0
DemandResponse | 0 | 0 | 0 | 0 | 0 | 0
IGCC-CCS | 0 | 0 | 0 | 0 | 0 | 0
WT_off | 0 | 0 | 0 | 0 | 0 | 0
PseudoUnit | 0 | 0 | 0 | 0 | 0 | 0
FixedInterchange | 0 | 0 | 0 | 0 | 0 | 0
CO2 Emissions (MMshortTons): NWPP_Gas
ReportingType | 2015 | 2020 | 2025 | 2030 | 2035 | 2040
BM | 0 | 0 | 0 | 0 | 0 | 0
CC | 21.09 | 26.08 | 26.08 | 15.56 | 2.63 | 2.26
CSP | 0 | 0 | 0 | 0 | 0 | 0
CT | 0 | 0 | 0 | 0 | 0 | 0
Coal | 0 | 0 | 0 | 0 | 0 | 0
Geo | 0 | 0 | 0 | 0 | 0 | 0
H | 0 | 0 | 0 | 0 | 0 | 0
LFG | 0 | 0 | 0 | 0 | 0 | 0
Nuc | 0 | 0 | 0 | 0 | 0 | 0
PS | 0 | 0 | 0 | 0 | 0 | 0
PV | 0 | 0 | 0 | 0 | 0 | 0
PeakG | 0 | 0 | 0 | 0 | 0 | 0
PeakO | 0 | 0 | 0 | 0 | 0 | 0
ST | 0 | 0 | 0 | 0 | 0 | 0
STOG | 0 | 0 | 0 | 0 | 0 | 0
STWD | 0 | 0 | 0 | 0 | 0 | 0
WT | 0 | 0 | 0 | 0 | 0 | 0
IGCC | 0 | 0 | 0 | 0 | 0 | 0
DemandResponse | 0 | 0 | 0 | 0 | 0 | 0
IGCC-CCS | 0 | 0 | 0 | 0 | 0 | 0
WT_off | 0 | 0 | 0 | 0 | 0 | 0
PseudoUnit | 0 | 0 | 0 | 0 | 0 | 0
FixedInterchange | 0 | 0 | 0 | 0 | 0 | 0
CO2 Emissions (MMshortTons): NWPP_NucRenew
ReportingType | 2015 | 2020 | 2025 | 2030 | 2035 | 2040
BM | 0 | 0 | 0 | 0 | 0 | 0
CC | 0 | 0 | 0 | 0 | 0 | 0
CSP | 0 | 0 | 0 | 0 | 0 | 0
CT | 0 | 0 | 0 | 0 | 0 | 0
Coal | 0 | 0 | 0 | 0 | 0 | 0
Geo | 0 | 0 | 0 | 0 | 0 | 0
H | 0 | 0 | 0 | 0 | 0 | 0
LFG | 0 | 0 | 0 | 0 | 0 | 0
Nuc | 0 | 0 | 0 | 0 | 0 | 0
PS | 0 | 0 | 0 | 0 | 0 | 0
PV | 0 | 0 | 0 | 0 | 0 | 0
PeakG | 0 | 0 | 0 | 0 | 0 | 0
PeakO | 0 | 0 | 0 | 0 | 0 | 0
ST | 0 | 0 | 0 | 0 | 0 | 0
STOG | 0 | 0 | 0 | 0 | 0 | 0
STWD | 0 | 0 | 0 | 0 | 0 | 0
WT | 0 | 0 | 0 | 0 | 0 | 0
IGCC | 0 | 0 | 0 | 0 | 0 | 0
DemandResponse | 0 | 0 | 0 | 0 | 0 | 0
IGCC-CCS | 0 | 0 | 0 | 0 | 0 | 0
WT_off | 0 | 0 | 0 | 0 | 0 | 0
PseudoUnit | 0 | 0 | 0 | 0 | 0 | 0
FixedInterchange | 0 | 0 | 0 | 0 | 0 | 0
CO2 Emissions (MMshortTons): RMPA
ReportingType | 2015 | 2020 | 2025 | 2030 | 2035 | 2040
BM | 0 | 0 | 0 | 0 | 0 | 0
CC | 4.85 | 4.52 | 7.97 | 4.62 | 2.26 | 1.39
CSP | 0 | 0 | 0 | 0 | 0 | 0
CT | 0 | 0 | 0 | 0 | 0 | 0
Coal | 54.89 | 44.15 | 3.66 | 0.45 | 0.44 | 0.43
Geo | 0 | 0 | 0 | 0 | 0 | 0
H | 0 | 0 | 0 | 0 | 0 | 0
LFG | 0 | 0 | 0 | 0 | 0 | 0
Nuc | 0 | 0 | 0 | 0 | 0 | 0
PS | 0 | 0 | 0 | 0 | 0 | 0
PV | 0 | 0 | 0 | 0 | 0 | 0
PeakG | 0 | 0 | 0 | 0 | 0 | 0
PeakO | 0 | 0 | 0 | 0 | 0 | 0
ST | 0 | 0 | 0 | 0 | 0 | 0
STOG | 0 | 0 | 0 | 0 | 0 | 0
STWD | 0 | 0 | 0 | 0 | 0 | 0
WT | 0 | 0 | 0 | 0 | 0 | 0
IGCC | 0 | 0 | 0 | 0 | 0 | 0
DemandResponse | 0 | 0 | 0 | 0 | 0 | 0
IGCC-CCS | 0 | 0 | 0 | 0 | 0 | 0
WT_off | 0 | 0 | 0 | 0 | 0 | 0
PseudoUnit | 0 | 0 | 0 | 0 | 0 | 0
FixedInterchange | 0 | 0 | 0 | 0 | 0 | 0
CO2 Emissions (MMshortTons): SP15
ReportingType | 2015 | 2020 | 2025 | 2030 | 2035 | 2040
BM | 0 | 0 | 0 | 0 | 0 | 0
CC | 34.47 | 31.16 | 30.56 | 26.13 | 12.01 | 7.22
CSP | 0 | 0 | 0 | 0 | 0 | 0
CT | 0 | 0 | 0 | 0 | 0 | 0
Coal | 1.64 | 0.9 | 0.4 | 0 | 0 | 0
Geo | 0 | 0 | 0 | 0 | 0 | 0
H | 0 | 0 | 0 | 0 | 0 | 0
LFG | 0 | 0 | 0 | 0 | 0 | 0
Nuc | 0 | 0 | 0 | 0 | 0 | 0
PS | 0 | 0 | 0 | 0 | 0 | 0
PV | 0 | 0 | 0 | 0 | 0 | 0
PeakG | 0 | 0 | 0 | 0 | 0 | 0
PeakO | 0 | 0 | 0 | 0 | 0 | 0
ST | 0 | 0 | 0 | 0 | 0 | 0
STOG | 0.27 | 0.12 | 0.24 | 0.09 | 0.05 | 0.02
STWD | 0 | 0 | 0 | 0 | 0 | 0
WT | 0 | 0 | 0 | 0 | 0 | 0
IGCC | 0 | 0 | 0 | 0 | 0 | 0
DemandResponse | 0 | 0 | 0 | 0 | 0 | 0
IGCC-CCS | 0 | 0 | 0 | 0 | 0 | 0
WT_off | 0 | 0 | 0 | 0 | 0 | 0
PseudoUnit | 0 | 0 | 0 | 0 | 0 | 0
FixedInterchange | 0 | 0 | 0 | 0 | 0 | 0
CO2 Emissions (MMshortTons): ALB
ReportingType | 2015 | 2020 | 2025 | 2030 | 2035 | 2040
BM | 0 | 0 | 0 | 0 | 0 | 0
CC | 7.28 | 7.5 | 7.55 | 0 | 0 | 0
CSP | 0 | 0 | 0 | 0 | 0 | 0
CT | 0 | 0 | 0 | 0 | 0 | 0
Coal | 50 | 50 | 49.3 | 0 | 0 | 0
Geo | 0 | 0 | 0 | 0 | 0 | 0
H | 0 | 0 | 0 | 0 | 0 | 0
LFG | 0 | 0 | 0 | 0 | 0 | 0
Nuc | 0 | 0 | 0 | 0 | 0 | 0
PS | 0 | 0 | 0 | 0 | 0 | 0
PV | 0 | 0 | 0 | 0 | 0 | 0
PeakG | 0 | 0 | 0 | 0 | 0 | 0
PeakO | 0 | 0 | 0 | 0 | 0 | 0
ST | 0 | 0 | 0 | 0 | 0 | 0
STOG | 0 | 0 | 0 | 0 | 0 | 0
STWD | 0 | 0 | 0 | 0 | 0 | 0
WT | 0 | 0 | 0 | 0 | 0 | 0
IGCC | 0 | 0 | 0 | 0 | 0 | 0
DemandResponse | 0 | 0 | 0 | 0 | 0 | 0
IGCC-CCS | 0 | 0 | 0 | 0 | 0 | 0
WT_off | 0 | 0 | 0 | 0 | 0 | 0
PseudoUnit | 0 | 0 | 0 | 0 | 0 | 0
FixedInterchange | 0 | 0 | 0 | 0 | 0 | 0
CO2 Emissions (MMshortTons): BC
ReportingType | 2015 | 2020 | 2025 | 2030 | 2035 | 2040
BM | 0 | 0 | 0 | 0 | 0 | 0
CC | 1.8 | 1.8 | 1.8 | 1.14 | 0 | 0
CSP | 0 | 0 | 0 | 0 | 0 | 0
CT | 0 | 0 | 0 | 0 | 0 | 0
Coal | 0 | 0 | 0 | 0 | 0 | 0
Geo | 0 | 0 | 0 | 0 | 0 | 0
H | 0 | 0 | 0 | 0 | 0 | 0
LFG | 0 | 0 | 0 | 0 | 0 | 0
Nuc | 0 | 0 | 0 | 0 | 0 | 0
PS | 0 | 0 | 0 | 0 | 0 | 0
PV | 0 | 0 | 0 | 0 | 0 | 0
PeakG | 0 | 0 | 0 | 0 | 0 | 0
PeakO | 0 | 0 | 0 | 0 | 0 | 0
ST | 0 | 0 | 0 | 0 | 0 | 0
STOG | 0 | 0 | 0 | 0 | 0 | 0
STWD | 0 | 0 | 0 | 0 | 0 | 0
WT | 0 | 0 | 0 | 0 | 0 | 0
IGCC | 0 | 0 | 0 | 0 | 0 | 0
DemandResponse | 0 | 0 | 0 | 0 | 0 | 0
IGCC-CCS | 0 | 0 | 0 | 0 | 0 | 0
WT_off | 0 | 0 | 0 | 0 | 0 | 0
PseudoUnit | 0 | 0 | 0 | 0 | 0 | 0
FixedInterchange | 0 | 0 | 0 | 0 | 0 | 0
CO2 Emissions (MMshortTons): HQ_IESO
ReportingType | 2015 | 2020 | 2025 | 2030 | 2035 | 2040
BM | 0 | 0 | 0 | 0 | 0 | 0
CC | 0 | 0 | 0 | 0 | 0 | 0
CSP | 0 | 0 | 0 | 0 | 0 | 0
CT | 0 | 0 | 0 | 0 | 0 | 0
Coal | 0 | 0 | 0 | 0 | 0 | 0
Geo | 0 | 0 | 0 | 0 | 0 | 0
H | 0 | 0 | 0 | 0 | 0 | 0
LFG | 0 | 0 | 0 | 0 | 0 | 0
Nuc | 0 | 0 | 0 | 0 | 0 | 0
PS | 0 | 0 | 0 | 0 | 0 | 0
PV | 0 | 0 | 0 | 0 | 0 | 0
PeakG | 0 | 0 | 0 | 0 | 0 | 0
PeakO | 0 | 0 | 0 | 0 | 0 | 0
ST | 0 | 0 | 0 | 0 | 0 | 0
STOG | 0 | 0 | 0 | 0 | 0 | 0
STWD | 0 | 0 | 0 | 0 | 0 | 0
WT | 0 | 0 | 0 | 0 | 0 | 0
IGCC | 0 | 0 | 0 | 0 | 0 | 0
DemandResponse | 0 | 0 | 0 | 0 | 0 | 0
IGCC-CCS | 0 | 0 | 0 | 0 | 0 | 0
WT_off | 0 | 0 | 0 | 0 | 0 | 0
PseudoUnit | 0 | 0 | 0 | 0 | 0 | 0
FixedInterchange | 0 | 0 | 0 | 0 | 0 | 0
CO2 Emissions (MMshortTons): HQ_NEISO
ReportingType | 2015 | 2020 | 2025 | 2030 | 2035 | 2040
BM | 0 | 0 | 0 | 0 | 0 | 0
CC | 0 | 0 | 0 | 0 | 0 | 0
CSP | 0 | 0 | 0 | 0 | 0 | 0
CT | 0 | 0 | 0 | 0 | 0 | 0
Coal | 0 | 0 | 0 | 0 | 0 | 0
Geo | 0 | 0 | 0 | 0 | 0 | 0
H | 0 | 0 | 0 | 0 | 0 | 0
LFG | 0 | 0 | 0 | 0 | 0 | 0
Nuc | 0 | 0 | 0 | 0 | 0 | 0
PS | 0 | 0 | 0 | 0 | 0 | 0
PV | 0 | 0 | 0 | 0 | 0 | 0
PeakG | 0 | 0 | 0 | 0 | 0 | 0
PeakO | 0 | 0 | 0 | 0 | 0 | 0
ST | 0 | 0 | 0 | 0 | 0 | 0
STOG | 0 | 0 | 0 | 0 | 0 | 0
STWD | 0 | 0 | 0 | 0 | 0 | 0
WT | 0 | 0 | 0 | 0 | 0 | 0
IGCC | 0 | 0 | 0 | 0 | 0 | 0
DemandResponse | 0 | 0 | 0 | 0 | 0 | 0
IGCC-CCS | 0 | 0 | 0 | 0 | 0 | 0
WT_off | 0 | 0 | 0 | 0 | 0 | 0
PseudoUnit | 0 | 0 | 0 | 0 | 0 | 0
FixedInterchange | 0 | 0 | 0 | 0 | 0 | 0
CO2 Emissions (MMshortTons): HQ_NY
ReportingType | 2015 | 2020 | 2025 | 2030 | 2035 | 2040
BM | 0 | 0 | 0 | 0 | 0 | 0
CC | 0 | 0 | 0 | 0 | 0 | 0
CSP | 0 | 0 | 0 | 0 | 0 | 0
CT | 0 | 0 | 0 | 0 | 0 | 0
Coal | 0 | 0 | 0 | 0 | 0 | 0
Geo | 0 | 0 | 0 | 0 | 0 | 0
H | 0 | 0 | 0 | 0 | 0 | 0
LFG | 0 | 0 | 0 | 0 | 0 | 0
Nuc | 0 | 0 | 0 | 0 | 0 | 0
PS | 0 | 0 | 0 | 0 | 0 | 0
PV | 0 | 0 | 0 | 0 | 0 | 0
PeakG | 0 | 0 | 0 | 0 | 0 | 0
PeakO | 0 | 0 | 0 | 0 | 0 | 0
ST | 0 | 0 | 0 | 0 | 0 | 0
STOG | 0 | 0 | 0 | 0 | 0 | 0
STWD | 0 | 0 | 0 | 0 | 0 | 0
WT | 0 | 0 | 0 | 0 | 0 | 0
IGCC | 0 | 0 | 0 | 0 | 0 | 0
DemandResponse | 0 | 0 | 0 | 0 | 0 | 0
IGCC-CCS | 0 | 0 | 0 | 0 | 0 | 0
WT_off | 0 | 0 | 0 | 0 | 0 | 0
PseudoUnit | 0 | 0 | 0 | 0 | 0 | 0
FixedInterchange | 0 | 0 | 0 | 0 | 0 | 0
CO2 Emissions (MMshortTons): MARITIMES
ReportingType | 2015 | 2020 | 2025 | 2030 | 2035 | 2040
BM | 0 | 0 | 0 | 0 | 0 | 0
CC | 0 | 0 | 0 | 0 | 0 | 0
CSP | 0 | 0 | 0 | 0 | 0 | 0
CT | 0 | 0 | 0 | 0 | 0 | 0
Coal | 0 | 0 | 0 | 0 | 0 | 0
Geo | 0 | 0 | 0 | 0 | 0 | 0
H | 0 | 0 | 0 | 0 | 0 | 0
LFG | 0 | 0 | 0 | 0 | 0 | 0
Nuc | 0 | 0 | 0 | 0 | 0 | 0
PS | 0 | 0 | 0 | 0 | 0 | 0
PV | 0 | 0 | 0 | 0 | 0 | 0
PeakG | 0 | 0 | 0 | 0 | 0 | 0
PeakO | 0 | 0 | 0 | 0 | 0 | 0
ST | 0 | 0 | 0 | 0 | 0 | 0
STOG | 0 | 0 | 0 | 0 | 0 | 0
STWD | 0 | 0 | 0 | 0 | 0 | 0
WT | 0 | 0 | 0 | 0 | 0 | 0
IGCC | 0 | 0 | 0 | 0 | 0 | 0
DemandResponse | 0 | 0 | 0 | 0 | 0 | 0
IGCC-CCS | 0 | 0 | 0 | 0 | 0 | 0
WT_off | 0 | 0 | 0 | 0 | 0 | 0
PseudoUnit | 0 | 0 | 0 | 0 | 0 | 0
FixedInterchange | 0 | 0 | 0 | 0 | 0 | 0
CO2 Emissions (MMshortTons): All
ReportingType | 2015 | 2020 | 2025 | 2030 | 2035 | 2040
BM | 0 | 0 | 0 | 0 | 0 | 0
CC | 643.96 | 751.16 | 747.89 | 540.75 | 306.99 | 110.32
CSP | 0 | 0 | 0 | 0 | 0 | 0
CT | 0.37 | 0.66 | 0.7 | 0.26 | 0 | 0.02
Coal | 1124.51 | 489.71 | 98.11 | 6.43 | 11.01 | 11.14
Geo | 0 | 0 | 0 | 0 | 0 | 0
H | 0 | 0 | 0 | 0 | 0 | 0
LFG | 0 | 0 | 0 | 0 | 0 | 0
Nuc | 0 | 0 | 0 | 0 | 0 | 0
PS | 0 | 0 | 0 | 0 | 0 | 0
PV | 0 | 0 | 0 | 0 | 0 | 0
PeakG | 1.93 | 2.88 | 3.71 | 2.35 | 1.99 | 1.05
PeakO | 0 | 0 | 0 | 0 | 0 | 0
ST | 0 | 0 | 0 | 0 | 0 | 0
STOG | 5.03 | 4.8 | 2.82 | 1.64 | 0.58 | 0.37
STWD | 0 | 0 | 0 | 0 | 0 | 0
WT | 0 | 0 | 0 | 0 | 0 | 0
IGCC | 4.15 | 4.15 | 0.9 | 0 | 0 | 0
DemandResponse | 0 | 0 | 0 | 0 | 0 | 0
IGCC-CCS | 0 | 0 | 0 | 0 | 0 | 0
WT_off | 0 | 0 | 0 | 0 | 0 | 0
PseudoUnit | 0 | 0 | 0 | 0 | 0 | 0
FixedInterchange | 0 | 0 | 0 | 0 | 0 | 0
CO2 Emissions (MMshortTons): EI_US
ReportingType | 2015 | 2020 | 2025 | 2030 | 2035 | 2040
BM | 0 | 0 | 0 | 0 | 0 | 0
CC | 432.73 | 539.89 | 538.44 | 389.24 | 246.72 | 71.48
CSP | 0 | 0 | 0 | 0 | 0 | 0
CT | 0.37 | 0.65 | 0.7 | 0.25 | 0 | 0.02
Coal | 864.35 | 278.11 | 32.77 | 5.03 | 9.2 | 9.52
Geo | 0 | 0 | 0 | 0 | 0 | 0
H | 0 | 0 | 0 | 0 | 0 | 0
LFG | 0 | 0 | 0 | 0 | 0 | 0
Nuc | 0 | 0 | 0 | 0 | 0 | 0
PS | 0 | 0 | 0 | 0 | 0 | 0
PV | 0 | 0 | 0 | 0 | 0 | 0
PeakG | 1.87 | 2.81 | 3.71 | 2.32 | 1.96 | 1.02
PeakO | 0 | 0 | 0 | 0 | 0 | 0
ST | 0 | 0 | 0 | 0 | 0 | 0
STOG | 3.37 | 2.54 | 1.86 | 1.02 | 0.53 | 0.35
STWD | 0 | 0 | 0 | 0 | 0 | 0
WT | 0 | 0 | 0 | 0 | 0 | 0
IGCC | 4.15 | 4.15 | 0.9 | 0 | 0 | 0
DemandResponse | 0 | 0 | 0 | 0 | 0 | 0
IGCC-CCS | 0 | 0 | 0 | 0 | 0 | 0
WT_off | 0 | 0 | 0 | 0 | 0 | 0
PseudoUnit | 0 | 0 | 0 | 0 | 0 | 0
FixedInterchange | 0 | 0 | 0 | 0 | 0 | 0
CO2 Emissions (MMshortTons): EI_Canada
ReportingType | 2015 | 2020 | 2025 | 2030 | 2035 | 2040
BM | 0 | 0 | 0 | 0 | 0 | 0
CC | 5.45 | 3.44 | 0.35 | 0.04 | 0.02 | 0.03
CSP | 0 | 0 | 0 | 0 | 0 | 0
CT | 0 | 0 | 0 | 0 | 0 | 0
Coal | 0.29 | 0.05 | 0 | 0 | 0 | 0
Geo | 0 | 0 | 0 | 0 | 0 | 0
H | 0 | 0 | 0 | 0 | 0 | 0
LFG | 0 | 0 | 0 | 0 | 0 | 0
Nuc | 0 | 0 | 0 | 0 | 0 | 0
PS | 0 | 0 | 0 | 0 | 0 | 0
PV | 0 | 0 | 0 | 0 | 0 | 0
PeakG | 0.06 | 0.07 | 0 | 0 | 0 | 0
PeakO | 0 | 0 | 0 | 0 | 0 | 0
ST | 0 | 0 | 0 | 0 | 0 | 0
STOG | 0.01 | 0 | 0 | 0 | 0 | 0
STWD | 0 | 0 | 0 | 0 | 0 | 0
WT | 0 | 0 | 0 | 0 | 0 | 0
IGCC | 0 | 0 | 0 | 0 | 0 | 0
DemandResponse | 0 | 0 | 0 | 0 | 0 | 0
IGCC-CCS | 0 | 0 | 0 | 0 | 0 | 0
WT_off | 0 | 0 | 0 | 0 | 0 | 0
PseudoUnit | 0 | 0 | 0 | 0 | 0 | 0
FixedInterchange | 0 | 0 | 0 | 0 | 0 | 0
CO2 Emissions (MMshortTons): EI
ReportingType | 2015 | 2020 | 2025 | 2030 | 2035 | 2040
BM | 0 | 0 | 0 | 0 | 0 | 0
CC | 438.18 | 543.33 | 538.78 | 389.27 | 246.74 | 71.51
CSP | 0 | 0 | 0 | 0 | 0 | 0
CT | 0.37 | 0.66 | 0.7 | 0.25 | 0 | 0.02
Coal | 864.63 | 278.15 | 32.77 | 5.03 | 9.2 | 9.52
Geo | 0 | 0 | 0 | 0 | 0 | 0
H | 0 | 0 | 0 | 0 | 0 | 0
LFG | 0 | 0 | 0 | 0 | 0 | 0
Nuc | 0 | 0 | 0 | 0 | 0 | 0
PS | 0 | 0 | 0 | 0 | 0 | 0
PV | 0 | 0 | 0 | 0 | 0 | 0
PeakG | 1.93 | 2.88 | 3.71 | 2.32 | 1.96 | 1.02
PeakO | 0 | 0 | 0 | 0 | 0 | 0
ST | 0 | 0 | 0 | 0 | 0 | 0
STOG | 3.38 | 2.54 | 1.86 | 1.02 | 0.53 | 0.35
STWD | 0 | 0 | 0 | 0 | 0 | 0
WT | 0 | 0 | 0 | 0 | 0 | 0
IGCC | 4.15 | 4.15 | 0.9 | 0 | 0 | 0
DemandResponse | 0 | 0 | 0 | 0 | 0 | 0
IGCC-CCS | 0 | 0 | 0 | 0 | 0 | 0
WT_off | 0 | 0 | 0 | 0 | 0 | 0
PseudoUnit | 0 | 0 | 0 | 0 | 0 | 0
FixedInterchange | 0 | 0 | 0 | 0 | 0 | 0
CO2 Emissions (MMshortTons): Outside_EI
ReportingType | 2015 | 2020 | 2025 | 2030 | 2035 | 2040
BM | 0 | 0 | 0 | 0 | 0 | 0
CC | 205.78 | 207.83 | 209.11 | 151.48 | 60.26 | 38.81
CSP | 0 | 0 | 0 | 0 | 0 | 0
CT | 0 | 0 | 0 | 0.01 | 0 | 0
Coal | 259.88 | 211.56 | 65.34 | 1.39 | 1.81 | 1.62
Geo | 0 | 0 | 0 | 0 | 0 | 0
H | 0 | 0 | 0 | 0 | 0 | 0
LFG | 0 | 0 | 0 | 0 | 0 | 0
Nuc | 0 | 0 | 0 | 0 | 0 | 0
PS | 0 | 0 | 0 | 0 | 0 | 0
PV | 0 | 0 | 0 | 0 | 0 | 0
PeakG | 0 | 0 | 0 | 0.03 | 0.03 | 0.03
PeakO | 0 | 0 | 0 | 0 | 0 | 0
ST | 0 | 0 | 0 | 0 | 0 | 0
STOG | 1.65 | 2.25 | 0.96 | 0.62 | 0.05 | 0.02
STWD | 0 | 0 | 0 | 0 | 0 | 0
WT | 0 | 0 | 0 | 0 | 0 | 0
IGCC | 0 | 0 | 0 | 0 | 0 | 0
DemandResponse | 0 | 0 | 0 | 0 | 0 | 0
IGCC-CCS | 0 | 0 | 0 | 0 | 0 | 0
WT_off | 0 | 0 | 0 | 0 | 0 | 0
PseudoUnit | 0 | 0 | 0 | 0 | 0 | 0
FixedInterchange | 0 | 0 | 0 | 0 | 0 | 0
CO2 Emissions (MMmetricTons): Entergy
ReportingType | 2015 | 2020 | 2025 | 2030 | 2035 | 2040
BM | 0 | 0 | 0 | 0 | 0 | 0
CC | 27.5 | 36.6 | 36.7 | 28.32 | 14.24 | 5.35
CSP | 0 | 0 | 0 | 0 | 0 | 0
CT | 0 | 0 | 0 | 0 | 0 | 0
Coal | 54.04 | 4.91 | 0.46 | 0 | 0 | 0
Geo | 0 | 0 | 0 | 0 | 0 | 0
H | 0 | 0 | 0 | 0 | 0 | 0
LFG | 0 | 0 | 0 | 0 | 0 | 0
Nuc | 0 | 0 | 0 | 0 | 0 | 0
PS | 0 | 0 | 0 | 0 | 0 | 0
PV | 0 | 0 | 0 | 0 | 0 | 0
PeakG | 0 | 0 | 0 | 0 | 0 | 0
PeakO | 0 | 0 | 0 | 0 | 0 | 0
ST | 0 | 0 | 0 | 0 | 0 | 0
STOG | 0.2 | 0.26 | 0 | 0 | 0 | 0
STWD | 0 | 0 | 0 | 0 | 0 | 0
WT | 0 | 0 | 0 | 0 | 0 | 0
IGCC | 0 | 0 | 0 | 0 | 0 | 0
DemandResponse | 0 | 0 | 0 | 0 | 0 | 0
IGCC-CCS | 0 | 0 | 0 | 0 | 0 | 0
WT_off | 0 | 0 | 0 | 0 | 0 | 0
PseudoUnit | 0 | 0 | 0 | 0 | 0 | 0
FixedInterchange | 0 | 0 | 0 | 0 | 0 | 0
CO2 Emissions (MMmetricTons): FRCC
ReportingType | 2015 | 2020 | 2025 | 2030 | 2035 | 2040
BM | 0 | 0 | 0 | 0 | 0 | 0
CC | 68.78 | 71.62 | 69.15 | 34.48 | 15.26 | 9.57
CSP | 0 | 0 | 0 | 0 | 0 | 0
CT | 0.28 | 0.54 | 0.54 | 0.22 | 0 | 0
Coal | 17.2 | 6.6 | 1.17 | 0.17 | 0.49 | 0.59
Geo | 0 | 0 | 0 | 0 | 0 | 0
H | 0 | 0 | 0 | 0 | 0 | 0
LFG | 0 | 0 | 0 | 0 | 0 | 0
Nuc | 0 | 0 | 0 | 0 | 0 | 0
PS | 0 | 0 | 0 | 0 | 0 | 0
PV | 0 | 0 | 0 | 0 | 0 | 0
PeakG | 0.23 | 0.37 | 0.34 | 0.05 | 0.07 | 0.05
PeakO | 0 | 0 | 0 | 0 | 0 | 0
ST | 0 | 0 | 0 | 0 | 0 | 0
STOG | 0.01 | 0.01 | 0 | 0 | 0 | 0
STWD | 0 | 0 | 0 | 0 | 0 | 0
WT | 0 | 0 | 0 | 0 | 0 | 0
IGCC | 0 | 0 | 0 | 0 | 0 | 0
DemandResponse | 0 | 0 | 0 | 0 | 0 | 0
IGCC-CCS | 0 | 0 | 0 | 0 | 0 | 0
WT_off | 0 | 0 | 0 | 0 | 0 | 0
PseudoUnit | 0 | 0 | 0 | 0 | 0 | 0
FixedInterchange | 0 | 0 | 0 | 0 | 0 | 0
CO2 Emissions (MMmetricTons): MAPP_US
ReportingType | 2015 | 2020 | 2025 | 2030 | 2035 | 2040
BM | 0 | 0 | 0 | 0 | 0 | 0
CC | 0.49 | 0.08 | 0.11 | 0.07 | 0.07 | 0.05
CSP | 0 | 0 | 0 | 0 | 0 | 0
CT | 0 | 0 | 0 | 0 | 0 | 0.02
Coal | 11.35 | 4.38 | 0.11 | 0 | 0 | 0
Geo | 0 | 0 | 0 | 0 | 0 | 0
H | 0 | 0 | 0 | 0 | 0 | 0
LFG | 0 | 0 | 0 | 0 | 0 | 0
Nuc | 0 | 0 | 0 | 0 | 0 | 0
PS | 0 | 0 | 0 | 0 | 0 | 0
PV | 0 | 0 | 0 | 0 | 0 | 0
PeakG | 0.04 | 0.05 | 0.04 | 0.05 | 0.05 | 0.04
PeakO | 0 | 0 | 0 | 0 | 0 | 0
ST | 0 | 0 | 0 | 0 | 0 | 0
STOG | 0 | 0 | 0 | 0 | 0 | 0
STWD | 0 | 0 | 0 | 0 | 0 | 0
WT | 0 | 0 | 0 | 0 | 0 | 0
IGCC | 0 | 0 | 0 | 0 | 0 | 0
DemandResponse | 0 | 0 | 0 | 0 | 0 | 0
IGCC-CCS | 0 | 0 | 0 | 0 | 0 | 0
WT_off | 0 | 0 | 0 | 0 | 0 | 0
PseudoUnit | 0 | 0 | 0 | 0 | 0 | 0
FixedInterchange | 0 | 0 | 0 | 0 | 0 | 0
CO2 Emissions (MMmetricTons): MISO_IN
ReportingType | 2015 | 2020 | 2025 | 2030 | 2035 | 2040
BM | 0 | 0 | 0 | 0 | 0 | 0
CC | 4.6 | 42.85 | 43.38 | 29.01 | 19 | 7.57
CSP | 0 | 0 | 0 | 0 | 0 | 0
CT | 0 | 0 | 0 | 0 | 0 | 0
Coal | 54.4 | 23.04 | 3.33 | 0.39 | 1.66 | 1.73
Geo | 0 | 0 | 0 | 0 | 0 | 0
H | 0 | 0 | 0 | 0 | 0 | 0
LFG | 0 | 0 | 0 | 0 | 0 | 0
Nuc | 0 | 0 | 0 | 0 | 0 | 0
PS | 0 | 0 | 0 | 0 | 0 | 0
PV | 0 | 0 | 0 | 0 | 0 | 0
PeakG | 0 | 0 | 0 | 0 | 0 | 0
PeakO | 0 | 0 | 0 | 0 | 0 | 0
ST | 0 | 0 | 0 | 0 | 0 | 0
STOG | 0.02 | 0.02 | 0.02 | 0 | 0 | 0
STWD | 0 | 0 | 0 | 0 | 0 | 0
WT | 0 | 0 | 0 | 0 | 0 | 0
IGCC | 3.76 | 3.76 | 0.82 | 0 | 0 | 0
DemandResponse | 0 | 0 | 0 | 0 | 0 | 0
IGCC-CCS | 0 | 0 | 0 | 0 | 0 | 0
WT_off | 0 | 0 | 0 | 0 | 0 | 0
PseudoUnit | 0 | 0 | 0 | 0 | 0 | 0
FixedInterchange | 0 | 0 | 0 | 0 | 0 | 0
CO2 Emissions (MMmetricTons): MISO_MI
ReportingType | 2015 | 2020 | 2025 | 2030 | 2035 | 2040
BM | 0 | 0 | 0 | 0 | 0 | 0
CC | 8.89 | 13.27 | 14.39 | 9.82 | 8.81 | 0.94
CSP | 0 | 0 | 0 | 0 | 0 | 0
CT | 0 | 0 | 0 | 0 | 0 | 0
Coal | 24.89 | 0 | 0 | 0 | 0 | 0
Geo | 0 | 0 | 0 | 0 | 0 | 0
H | 0 | 0 | 0 | 0 | 0 | 0
LFG | 0 | 0 | 0 | 0 | 0 | 0
Nuc | 0 | 0 | 0 | 0 | 0 | 0
PS | 0 | 0 | 0 | 0 | 0 | 0
PV | 0 | 0 | 0 | 0 | 0 | 0
PeakG | 0.01 | 0 | 0 | 0 | 0 | 0
PeakO | 0 | 0 | 0 | 0 | 0 | 0
ST | 0 | 0 | 0 | 0 | 0 | 0
STOG | 0.18 | 0.06 | 0.06 | 0 | 0 | 0
STWD | 0 | 0 | 0 | 0 | 0 | 0
WT | 0 | 0 | 0 | 0 | 0 | 0
IGCC | 0 | 0 | 0 | 0 | 0 | 0
DemandResponse | 0 | 0 | 0 | 0 | 0 | 0
IGCC-CCS | 0 | 0 | 0 | 0 | 0 | 0
WT_off | 0 | 0 | 0 | 0 | 0 | 0
PseudoUnit | 0 | 0 | 0 | 0 | 0 | 0
FixedInterchange | 0 | 0 | 0 | 0 | 0 | 0
CO2 Emissions (MMmetricTons): MISO_MO-IL
ReportingType | 2015 | 2020 | 2025 | 2030 | 2035 | 2040
BM | 0 | 0 | 0 | 0 | 0 | 0
CC | 1.08 | 3.96 | 3.84 | 1.44 | 0.74 | 0.47
CSP | 0 | 0 | 0 | 0 | 0 | 0
CT | 0 | 0 | 0 | 0 | 0 | 0
Coal | 71.86 | 16.77 | 3.35 | 0.11 | 0.34 | 0.34
Geo | 0 | 0 | 0 | 0 | 0 | 0
H | 0 | 0 | 0 | 0 | 0 | 0
LFG | 0 | 0 | 0 | 0 | 0 | 0
Nuc | 0 | 0 | 0 | 0 | 0 | 0
PS | 0 | 0 | 0 | 0 | 0 | 0
PV | 0 | 0 | 0 | 0 | 0 | 0
PeakG | 0.15 | 0.33 | 0.07 | 0.13 | 0.13 | 0.13
PeakO | 0 | 0 | 0 | 0 | 0 | 0
ST | 0 | 0 | 0 | 0 | 0 | 0
STOG | 0 | 0 | 0 | 0 | 0 | 0
STWD | 0 | 0 | 0 | 0 | 0 | 0
WT | 0 | 0 | 0 | 0 | 0 | 0
IGCC | 0 | 0 | 0 | 0 | 0 | 0
DemandResponse | 0 | 0 | 0 | 0 | 0 | 0
IGCC-CCS | 0 | 0 | 0 | 0 | 0 | 0
WT_off | 0 | 0 | 0 | 0 | 0 | 0
PseudoUnit | 0 | 0 | 0 | 0 | 0 | 0
FixedInterchange | 0 | 0 | 0 | 0 | 0 | 0
CO2 Emissions (MMmetricTons): MISO_W
ReportingType | 2015 | 2020 | 2025 | 2030 | 2035 | 2040
BM | 0 | 0 | 0 | 0 | 0 | 0
CC | 3.36 | 3.53 | 1.22 | 1.18 | 0.75 | 0.64
CSP | 0 | 0 | 0 | 0 | 0 | 0
CT | 0 | 0 | 0 | 0 | 0 | 0
Coal | 71.25 | 29.4 | 1.94 | 0.34 | 0.34 | 0.31
Geo | 0 | 0 | 0 | 0 | 0 | 0
H | 0 | 0 | 0 | 0 | 0 | 0
LFG | 0 | 0 | 0 | 0 | 0 | 0
Nuc | 0 | 0 | 0 | 0 | 0 | 0
PS | 0 | 0 | 0 | 0 | 0 | 0
PV | 0 | 0 | 0 | 0 | 0 | 0
PeakG | 0.15 | 0.18 | 0.02 | 0 | 0.09 | 0.01
PeakO | 0 | 0 | 0 | 0 | 0 | 0
ST | 0 | 0 | 0 | 0 | 0 | 0
STOG | 0 | 0 | 0 | 0 | 0 | 0
STWD | 0 | 0 | 0 | 0 | 0 | 0
WT | 0 | 0 | 0 | 0 | 0 | 0
IGCC | 0 | 0 | 0 | 0 | 0 | 0
DemandResponse | 0 | 0 | 0 | 0 | 0 | 0
IGCC-CCS | 0 | 0 | 0 | 0 | 0 | 0
WT_off | 0 | 0 | 0 | 0 | 0 | 0
PseudoUnit | 0 | 0 | 0 | 0 | 0 | 0
FixedInterchange | 0 | 0 | 0 | 0 | 0 | 0
CO2 Emissions (MMmetricTons): MISO_WUMS
ReportingType | 2015 | 2020 | 2025 | 2030 | 2035 | 2040
BM | 0 | 0 | 0 | 0 | 0 | 0
CC | 18.56 | 22.75 | 21.65 | 16.86 | 15.96 | 3.48
CSP | 0 | 0 | 0 | 0 | 0 | 0
CT | 0 | 0 | 0 | 0 | 0 | 0
Coal | 10.98 | 1.43 | 0.56 | 0.1 | 0.29 | 0.38
Geo | 0 | 0 | 0 | 0 | 0 | 0
H | 0 | 0 | 0 | 0 | 0 | 0
LFG | 0 | 0 | 0 | 0 | 0 | 0
Nuc | 0 | 0 | 0 | 0 | 0 | 0
PS | 0 | 0 | 0 | 0 | 0 | 0
PV | 0 | 0 | 0 | 0 | 0 | 0
PeakG | 0 | 0 | 0 | 0 | 0 | 0
PeakO | 0 | 0 | 0 | 0 | 0 | 0
ST | 0 | 0 | 0 | 0 | 0 | 0
STOG | 0 | 0 | 0 | 0 | 0 | 0
STWD | 0 | 0 | 0 | 0 | 0 | 0
WT | 0 | 0 | 0 | 0 | 0 | 0
IGCC | 0 | 0 | 0 | 0 | 0 | 0
DemandResponse | 0 | 0 | 0 | 0 | 0 | 0
IGCC-CCS | 0 | 0 | 0 | 0 | 0 | 0
WT_off | 0 | 0 | 0 | 0 | 0 | 0
PseudoUnit | 0 | 0 | 0 | 0 | 0 | 0
FixedInterchange | 0 | 0 | 0 | 0 | 0 | 0
CO2 Emissions (MMmetricTons): Nebraska
ReportingType | 2015 | 2020 | 2025 | 2030 | 2035 | 2040
BM | 0 | 0 | 0 | 0 | 0 | 0
CC | 0.26 | 3.64 | 2.38 | 1.28 | 1.12 | 1.11
CSP | 0 | 0 | 0 | 0 | 0 | 0
CT | 0 | 0 | 0 | 0 | 0 | 0
Coal | 32.1 | 2.89 | 0.48 | 0.3 | 0.26 | 0.24
Geo | 0 | 0 | 0 | 0 | 0 | 0
H | 0 | 0 | 0 | 0 | 0 | 0
LFG | 0 | 0 | 0 | 0 | 0 | 0
Nuc | 0 | 0 | 0 | 0 | 0 | 0
PS | 0 | 0 | 0 | 0 | 0 | 0
PV | 0 | 0 | 0 | 0 | 0 | 0
PeakG | 0.02 | 0 | 0 | 0 | 0 | 0
PeakO | 0 | 0 | 0 | 0 | 0 | 0
ST | 0 | 0 | 0 | 0 | 0 | 0
STOG | 0 | 0 | 0 | 0 | 0 | 0
STWD | 0 | 0 | 0 | 0 | 0 | 0
WT | 0 | 0 | 0 | 0 | 0 | 0
IGCC | 0 | 0 | 0 | 0 | 0 | 0
DemandResponse | 0 | 0 | 0 | 0 | 0 | 0
IGCC-CCS | 0 | 0 | 0 | 0 | 0 | 0
WT_off | 0 | 0 | 0 | 0 | 0 | 0
PseudoUnit | 0 | 0 | 0 | 0 | 0 | 0
FixedInterchange | 0 | 0 | 0 | 0 | 0 | 0
CO2 Emissions (MMmetricTons): NEISO
ReportingType | 2015 | 2020 | 2025 | 2030 | 2035 | 2040
BM | 0 | 0 | 0 | 0 | 0 | 0
CC | 15.62 | 10.34 | 8.58 | 4.26 | 2.32 | 1.36
CSP | 0 | 0 | 0 | 0 | 0 | 0
CT | 0 | 0 | 0.01 | 0 | 0 | 0
Coal | 0.03 | 0 | 0 | 0 | 0 | 0
Geo | 0 | 0 | 0 | 0 | 0 | 0
H | 0 | 0 | 0 | 0 | 0 | 0
LFG | 0 | 0 | 0 | 0 | 0 | 0
Nuc | 0 | 0 | 0 | 0 | 0 | 0
PS | 0 | 0 | 0 | 0 | 0 | 0
PV | 0 | 0 | 0 | 0 | 0 | 0
PeakG | 0 | 0.02 | 0.02 | 0 | 0 | 0
PeakO | 0 | 0 | 0 | 0 | 0 | 0
ST | 0 | 0 | 0 | 0 | 0 | 0
STOG | 0 | 0 | 0 | 0 | 0 | 0
STWD | 0 | 0 | 0 | 0 | 0 | 0
WT | 0 | 0 | 0 | 0 | 0 | 0
IGCC | 0 | 0 | 0 | 0 | 0 | 0
DemandResponse | 0 | 0 | 0 | 0 | 0 | 0
IGCC-CCS | 0 | 0 | 0 | 0 | 0 | 0
WT_off | 0 | 0 | 0 | 0 | 0 | 0
PseudoUnit | 0 | 0 | 0 | 0 | 0 | 0
FixedInterchange | 0 | 0 | 0 | 0 | 0 | 0
CO2 Emissions (MMmetricTons): NonRTO_Midwest
ReportingType | 2015 | 2020 | 2025 | 2030 | 2035 | 2040
BM | 0 | 0 | 0 | 0 | 0 | 0
CC | 7.69 | 13.98 | 13.98 | 13.93 | 11.78 | 0.77
CSP | 0 | 0 | 0 | 0 | 0 | 0
CT | 0 | 0 | 0 | 0 | 0 | 0
Coal | 33.48 | 16.12 | 3.65 | 0.27 | 0.58 | 0.58
Geo | 0 | 0 | 0 | 0 | 0 | 0
H | 0 | 0 | 0 | 0 | 0 | 0
LFG | 0 | 0 | 0 | 0 | 0 | 0
Nuc | 0 | 0 | 0 | 0 | 0 | 0
PS | 0 | 0 | 0 | 0 | 0 | 0
PV | 0 | 0 | 0 | 0 | 0 | 0
PeakG | 0.09 | 0.04 | 0.15 | 0.07 | 0.02 | 0
PeakO | 0 | 0 | 0 | 0 | 0 | 0
ST | 0 | 0 | 0 | 0 | 0 | 0
STOG | 0 | 0 | 0 | 0 | 0 | 0
STWD | 0 | 0 | 0 | 0 | 0 | 0
WT | 0 | 0 | 0 | 0 | 0 | 0
IGCC | 0 | 0 | 0 | 0 | 0 | 0
DemandResponse | 0 | 0 | 0 | 0 | 0 | 0
IGCC-CCS | 0 | 0 | 0 | 0 | 0 | 0
WT_off | 0 | 0 | 0 | 0 | 0 | 0
PseudoUnit | 0 | 0 | 0 | 0 | 0 | 0
FixedInterchange | 0 | 0 | 0 | 0 | 0 | 0
CO2 Emissions (MMmetricTons): NYISO_A-F
ReportingType | 2015 | 2020 | 2025 | 2030 | 2035 | 2040
BM | 0 | 0 | 0 | 0 | 0 | 0
CC | 2.97 | 3.68 | 2.16 | 1.57 | 0.3 | 0.19
CSP | 0 | 0 | 0 | 0 | 0 | 0
CT | 0 | 0 | 0 | 0 | 0 | 0
Coal | 0 | 0 | 0 | 0 | 0 | 0
Geo | 0 | 0 | 0 | 0 | 0 | 0
H | 0 | 0 | 0 | 0 | 0 | 0
LFG | 0 | 0 | 0 | 0 | 0 | 0
Nuc | 0 | 0 | 0 | 0 | 0 | 0
PS | 0 | 0 | 0 | 0 | 0 | 0
PV | 0 | 0 | 0 | 0 | 0 | 0
PeakG | 0 | 0 | 0 | 0 | 0 | 0
PeakO | 0 | 0 | 0 | 0 | 0 | 0
ST | 0 | 0 | 0 | 0 | 0 | 0
STOG | 0 | 0 | 0 | 0 | 0 | 0
STWD | 0 | 0 | 0 | 0 | 0 | 0
WT | 0 | 0 | 0 | 0 | 0 | 0
IGCC | 0 | 0 | 0 | 0 | 0 | 0
DemandResponse | 0 | 0 | 0 | 0 | 0 | 0
IGCC-CCS | 0 | 0 | 0 | 0 | 0 | 0
WT_off | 0 | 0 | 0 | 0 | 0 | 0
PseudoUnit | 0 | 0 | 0 | 0 | 0 | 0
FixedInterchange | 0 | 0 | 0 | 0 | 0 | 0
CO2 Emissions (MMmetricTons): NYISO_G-I
ReportingType | 2015 | 2020 | 2025 | 2030 | 2035 | 2040
BM | 0 | 0 | 0 | 0 | 0 | 0
CC | 1.47 | 2.46 | 1.19 | 0.46 | 0.43 | 0.2
CSP | 0 | 0 | 0 | 0 | 0 | 0
CT | 0 | 0 | 0 | 0 | 0 | 0
Coal | 0 | 0 | 0 | 0 | 0 | 0
Geo | 0 | 0 | 0 | 0 | 0 | 0
H | 0 | 0 | 0 | 0 | 0 | 0
LFG | 0 | 0 | 0 | 0 | 0 | 0
Nuc | 0 | 0 | 0 | 0 | 0 | 0
PS | 0 | 0 | 0 | 0 | 0 | 0
PV | 0 | 0 | 0 | 0 | 0 | 0
PeakG | 0 | 0 | 0 | 0 | 0 | 0
PeakO | 0 | 0 | 0 | 0 | 0 | 0
ST | 0 | 0 | 0 | 0 | 0 | 0
STOG | 0 | 0 | 0 | 0 | 0 | 0
STWD | 0 | 0 | 0 | 0 | 0 | 0
WT | 0 | 0 | 0 | 0 | 0 | 0
IGCC | 0 | 0 | 0 | 0 | 0 | 0
DemandResponse | 0 | 0 | 0 | 0 | 0 | 0
IGCC-CCS | 0 | 0 | 0 | 0 | 0 | 0
WT_off | 0 | 0 | 0 | 0 | 0 | 0
PseudoUnit | 0 | 0 | 0 | 0 | 0 | 0
FixedInterchange | 0 | 0 | 0 | 0 | 0 | 0
CO2 Emissions (MMmetricTons): NYISO_J-K
ReportingType | 2015 | 2020 | 2025 | 2030 | 2035 | 2040
BM | 0 | 0 | 0 | 0 | 0 | 0
CC | 8.52 | 9.2 | 8.33 | 4.88 | 4.33 | 3.36
CSP | 0 | 0 | 0 | 0 | 0 | 0
CT | 0 | 0 | 0 | 0 | 0 | 0
Coal | 0 | 0 | 0 | 0 | 0 | 0
Geo | 0 | 0 | 0 | 0 | 0 | 0
H | 0 | 0 | 0 | 0 | 0 | 0
LFG | 0 | 0 | 0 | 0 | 0 | 0
Nuc | 0 | 0 | 0 | 0 | 0 | 0
PS | 0 | 0 | 0 | 0 | 0 | 0
PV | 0 | 0 | 0 | 0 | 0 | 0
PeakG | 0.03 | 0.04 | 0.07 | 0.07 | 0.19 | 0.14
PeakO | 0 | 0 | 0 | 0 | 0 | 0
ST | 0 | 0 | 0 | 0 | 0 | 0
STOG | 0.25 | 0.37 | 0.54 | 0.39 | 0.23 | 0.12
STWD | 0 | 0 | 0 | 0 | 0 | 0
WT | 0 | 0 | 0 | 0 | 0 | 0
IGCC | 0 | 0 | 0 | 0 | 0 | 0
DemandResponse | 0 | 0 | 0 | 0 | 0 | 0
IGCC-CCS | 0 | 0 | 0 | 0 | 0 | 0
WT_off | 0 | 0 | 0 | 0 | 0 | 0
PseudoUnit | 0 | 0 | 0 | 0 | 0 | 0
FixedInterchange | 0 | 0 | 0 | 0 | 0 | 0
CO2 Emissions (MMmetricTons): PJM_E
ReportingType | 2015 | 2020 | 2025 | 2030 | 2035 | 2040
BM | 0 | 0 | 0 | 0 | 0 | 0
CC | 17.19 | 18.52 | 20.6 | 16.06 | 13.29 | 6.33
CSP | 0 | 0 | 0 | 0 | 0 | 0
CT | 0 | 0 | 0 | 0 | 0 | 0
Coal | 0.62 | 0.45 | 0.19 | 0 | 0.1 | 0.17
Geo | 0 | 0 | 0 | 0 | 0 | 0
H | 0 | 0 | 0 | 0 | 0 | 0
LFG | 0 | 0 | 0 | 0 | 0 | 0
Nuc | 0 | 0 | 0 | 0 | 0 | 0
PS | 0 | 0 | 0 | 0 | 0 | 0
PV | 0 | 0 | 0 | 0 | 0 | 0
PeakG | 0.02 | 0.15 | 0.28 | 0.29 | 0.28 | 0.15
PeakO | 0 | 0 | 0 | 0 | 0 | 0
ST | 0 | 0 | 0 | 0 | 0 | 0
STOG | 0.16 | 0.28 | 0 | 0 | 0 | 0
STWD | 0 | 0 | 0 | 0 | 0 | 0
WT | 0 | 0 | 0 | 0 | 0 | 0
IGCC | 0 | 0 | 0 | 0 | 0 | 0
DemandResponse | 0 | 0 | 0 | 0 | 0 | 0
IGCC-CCS | 0 | 0 | 0 | 0 | 0 | 0
WT_off | 0 | 0 | 0 | 0 | 0 | 0
PseudoUnit | 0 | 0 | 0 | 0 | 0 | 0
FixedInterchange | 0 | 0 | 0 | 0 | 0 | 0
CO2 Emissions (MMmetricTons): PJM_ROM
ReportingType | 2015 | 2020 | 2025 | 2030 | 2035 | 2040
BM | 0 | 0 | 0 | 0 | 0 | 0
CC | 7.76 | 8.58 | 9.55 | 6.58 | 5.67 | 1.78
CSP | 0 | 0 | 0 | 0 | 0 | 0
CT | 0 | 0 | 0 | 0 | 0 | 0
Coal | 8.63 | 1.2 | 0.02 | 0 | 0 | 0
Geo | 0 | 0 | 0 | 0 | 0 | 0
H | 0 | 0 | 0 | 0 | 0 | 0
LFG | 0 | 0 | 0 | 0 | 0 | 0
Nuc | 0 | 0 | 0 | 0 | 0 | 0
PS | 0 | 0 | 0 | 0 | 0 | 0
PV | 0 | 0 | 0 | 0 | 0 | 0
PeakG | 0 | 0.01 | 0.03 | 0.18 | 0.1 | 0.09
PeakO | 0 | 0 | 0 | 0 | 0 | 0
ST | 0 | 0 | 0 | 0 | 0 | 0
STOG | 0.39 | 0.62 | 0.14 | 0 | 0 | 0
STWD | 0 | 0 | 0 | 0 | 0 | 0
WT | 0 | 0 | 0 | 0 | 0 | 0
IGCC | 0 | 0 | 0 | 0 | 0 | 0
DemandResponse | 0 | 0 | 0 | 0 | 0 | 0
IGCC-CCS | 0 | 0 | 0 | 0 | 0 | 0
WT_off | 0 | 0 | 0 | 0 | 0 | 0
PseudoUnit | 0 | 0 | 0 | 0 | 0 | 0
FixedInterchange | 0 | 0 | 0 | 0 | 0 | 0
CO2 Emissions (MMmetricTons): PJM_ROR
ReportingType | 2015 | 2020 | 2025 | 2030 | 2035 | 2040
BM | 0 | 0 | 0 | 0 | 0 | 0
CC | 60.92 | 78.48 | 82.13 | 69.8 | 59.25 | 5.76
CSP | 0 | 0 | 0 | 0 | 0 | 0
CT | 0 | 0 | 0 | 0 | 0 | 0
Coal | 172.82 | 89.44 | 10.19 | 1.57 | 2.52 | 2.52
Geo | 0 | 0 | 0 | 0 | 0 | 0
H | 0 | 0 | 0 | 0 | 0 | 0
LFG | 0 | 0 | 0 | 0 | 0 | 0
Nuc | 0 | 0 | 0 | 0 | 0 | 0
PS | 0 | 0 | 0 | 0 | 0 | 0
PV | 0 | 0 | 0 | 0 | 0 | 0
PeakG | 0.48 | 0.64 | 1.07 | 0.94 | 0.65 | 0.19
PeakO | 0 | 0 | 0 | 0 | 0 | 0
ST | 0 | 0 | 0 | 0 | 0 | 0
STOG | 0.23 | 0.44 | 0.32 | 0 | 0 | 0
STWD | 0 | 0 | 0 | 0 | 0 | 0
WT | 0 | 0 | 0 | 0 | 0 | 0
IGCC | 0 | 0 | 0 | 0 | 0 | 0
DemandResponse | 0 | 0 | 0 | 0 | 0 | 0
IGCC-CCS | 0 | 0 | 0 | 0 | 0 | 0
WT_off | 0 | 0 | 0 | 0 | 0 | 0
PseudoUnit | 0 | 0 | 0 | 0 | 0 | 0
FixedInterchange | 0 | 0 | 0 | 0 | 0 | 0
CO2 Emissions (MMmetricTons): SOCO
ReportingType | 2015 | 2020 | 2025 | 2030 | 2035 | 2040
BM | 0 | 0 | 0 | 0 | 0 | 0
CC | 54.82 | 63.64 | 65.22 | 42.05 | 15.77 | 3.01
CSP | 0 | 0 | 0 | 0 | 0 | 0
CT | 0 | 0 | 0 | 0 | 0 | 0
Coal | 33.66 | 10.14 | 0.56 | 0.67 | 0.67 | 0.67
Geo | 0 | 0 | 0 | 0 | 0 | 0
H | 0 | 0 | 0 | 0 | 0 | 0
LFG | 0 | 0 | 0 | 0 | 0 | 0
Nuc | 0 | 0 | 0 | 0 | 0 | 0
PS | 0 | 0 | 0 | 0 | 0 | 0
PV | 0 | 0 | 0 | 0 | 0 | 0
PeakG | 0.4 | 0.6 | 1.05 | 0.08 | 0.12 | 0.06
PeakO | 0 | 0 | 0 | 0 | 0 | 0
ST | 0 | 0 | 0 | 0 | 0 | 0
STOG | 0 | 0 | 0 | 0 | 0 | 0
STWD | 0 | 0 | 0 | 0 | 0 | 0
WT | 0 | 0 | 0 | 0 | 0 | 0
IGCC | 0 | 0 | 0 | 0 | 0 | 0
DemandResponse | 0 | 0 | 0 | 0 | 0 | 0
IGCC-CCS | 0 | 0 | 0 | 0 | 0 | 0
WT_off | 0 | 0 | 0 | 0 | 0 | 0
PseudoUnit | 0 | 0 | 0 | 0 | 0 | 0
FixedInterchange | 0 | 0 | 0 | 0 | 0 | 0
CO2 Emissions (MMmetricTons): SPP_N
ReportingType | 2015 | 2020 | 2025 | 2030 | 2035 | 2040
BM | 0 | 0 | 0 | 0 | 0 | 0
CC | 4.19 | 3.59 | 2.78 | 2.17 | 2.04 | 1.58
CSP | 0 | 0 | 0 | 0 | 0 | 0
CT | 0 | 0 | 0 | 0 | 0 | 0
Coal | 57.36 | 11.84 | 1.15 | 0.23 | 0.66 | 0.65
Geo | 0 | 0 | 0 | 0 | 0 | 0
H | 0 | 0 | 0 | 0 | 0 | 0
LFG | 0 | 0 | 0 | 0 | 0 | 0
Nuc | 0 | 0 | 0 | 0 | 0 | 0
PS | 0 | 0 | 0 | 0 | 0 | 0
PV | 0 | 0 | 0 | 0 | 0 | 0
PeakG | 0.01 | 0 | 0 | 0 | 0 | 0
PeakO | 0 | 0 | 0 | 0 | 0 | 0
ST | 0 | 0 | 0 | 0 | 0 | 0
STOG | 0.19 | 0.02 | 0.01 | 0.08 | 0.07 | 0.04
STWD | 0 | 0 | 0 | 0 | 0 | 0
WT | 0 | 0 | 0 | 0 | 0 | 0
IGCC | 0 | 0 | 0 | 0 | 0 | 0
DemandResponse | 0 | 0 | 0 | 0 | 0 | 0
IGCC-CCS | 0 | 0 | 0 | 0 | 0 | 0
WT_off | 0 | 0 | 0 | 0 | 0 | 0
PseudoUnit | 0 | 0 | 0 | 0 | 0 | 0
FixedInterchange | 0 | 0 | 0 | 0 | 0 | 0
CO2 Emissions (MMmetricTons): SPP_S
ReportingType | 2015 | 2020 | 2025 | 2030 | 2035 | 2040
BM | 0 | 0 | 0 | 0 | 0 | 0
CC | 18.95 | 12.61 | 13.26 | 12.4 | 7.86 | 6.41
CSP | 0 | 0 | 0 | 0 | 0 | 0
CT | 0.01 | 0 | 0 | 0 | 0 | 0
Coal | 72.72 | 6.47 | 0.59 | 0 | 0 | 0
Geo | 0 | 0 | 0 | 0 | 0 | 0
H | 0 | 0 | 0 | 0 | 0 | 0
LFG | 0 | 0 | 0 | 0 | 0 | 0
Nuc | 0 | 0 | 0 | 0 | 0 | 0
PS | 0 | 0 | 0 | 0 | 0 | 0
PV | 0 | 0 | 0 | 0 | 0 | 0
PeakG | 0 | 0 | 0 | 0 | 0 | 0
PeakO | 0 | 0 | 0 | 0 | 0 | 0
ST | 0 | 0 | 0 | 0 | 0 | 0
STOG | 1.43 | 0.23 | 0.6 | 0.46 | 0.19 | 0.15
STWD | 0 | 0 | 0 | 0 | 0 | 0
WT | 0 | 0 | 0 | 0 | 0 | 0
IGCC | 0 | 0 | 0 | 0 | 0 | 0
DemandResponse | 0 | 0 | 0 | 0 | 0 | 0
IGCC-CCS | 0 | 0 | 0 | 0 | 0 | 0
WT_off | 0 | 0 | 0 | 0 | 0 | 0
PseudoUnit | 0 | 0 | 0 | 0 | 0 | 0
FixedInterchange | 0 | 0 | 0 | 0 | 0 | 0
CO2 Emissions (MMmetricTons): TVA
ReportingType | 2015 | 2020 | 2025 | 2030 | 2035 | 2040
BM | 0 | 0 | 0 | 0 | 0 | 0
CC | 17.16 | 25.59 | 28.08 | 24.06 | 11.42 | 1.69
CSP | 0 | 0 | 0 | 0 | 0 | 0
CT | 0 | 0 | 0 | 0 | 0 | 0
Coal | 32.6 | 12.92 | 0.42 | 0 | 0 | 0
Geo | 0 | 0 | 0 | 0 | 0 | 0
H | 0 | 0 | 0 | 0 | 0 | 0
LFG | 0 | 0 | 0 | 0 | 0 | 0
Nuc | 0 | 0 | 0 | 0 | 0 | 0
PS | 0 | 0 | 0 | 0 | 0 | 0
PV | 0 | 0 | 0 | 0 | 0 | 0
PeakG | 0 | 0 | 0 | 0 | 0 | 0
PeakO | 0 | 0 | 0 | 0 | 0 | 0
ST | 0 | 0 | 0 | 0 | 0 | 0
STOG | 0 | 0 | 0 | 0 | 0 | 0
STWD | 0 | 0 | 0 | 0 | 0 | 0
WT | 0 | 0 | 0 | 0 | 0 | 0
IGCC | 0 | 0 | 0 | 0 | 0 | 0
DemandResponse | 0 | 0 | 0 | 0 | 0 | 0
IGCC-CCS | 0 | 0 | 0 | 0 | 0 | 0
WT_off | 0 | 0 | 0 | 0 | 0 | 0
PseudoUnit | 0 | 0 | 0 | 0 | 0 | 0
FixedInterchange | 0 | 0 | 0 | 0 | 0 | 0
CO2 Emissions (MMmetricTons): TVA_Transmission
ReportingType | 2015 | 2020 | 2025 | 2030 | 2035 | 2040
BM | 0 | 0 | 0 | 0 | 0 | 0
CC | 0 | 0 | 0 | 0 | 0 | 0
CSP | 0 | 0 | 0 | 0 | 0 | 0
CT | 0 | 0 | 0 | 0 | 0 | 0
Coal | 0 | 0 | 0 | 0 | 0 | 0
Geo | 0 | 0 | 0 | 0 | 0 | 0
H | 0 | 0 | 0 | 0 | 0 | 0
LFG | 0 | 0 | 0 | 0 | 0 | 0
Nuc | 0 | 0 | 0 | 0 | 0 | 0
PS | 0 | 0 | 0 | 0 | 0 | 0
PV | 0 | 0 | 0 | 0 | 0 | 0
PeakG | 0 | 0 | 0 | 0 | 0 | 0
PeakO | 0 | 0 | 0 | 0 | 0 | 0
ST | 0 | 0 | 0 | 0 | 0 | 0
STOG | 0 | 0 | 0 | 0 | 0 | 0
STWD | 0 | 0 | 0 | 0 | 0 | 0
WT | 0 | 0 | 0 | 0 | 0 | 0
IGCC | 0 | 0 | 0 | 0 | 0 | 0
DemandResponse | 0 | 0 | 0 | 0 | 0 | 0
IGCC-CCS | 0 | 0 | 0 | 0 | 0 | 0
WT_off | 0 | 0 | 0 | 0 | 0 | 0
PseudoUnit | 0 | 0 | 0 | 0 | 0 | 0
FixedInterchange | 0 | 0 | 0 | 0 | 0 | 0
CO2 Emissions (MMmetricTons): VACAR
ReportingType | 2015 | 2020 | 2025 | 2030 | 2035 | 2040
BM | 0 | 0 | 0 | 0 | 0 | 0
CC | 41.79 | 40.84 | 39.78 | 32.42 | 13.39 | 3.22
CSP | 0 | 0 | 0 | 0 | 0 | 0
CT | 0.04 | 0.04 | 0.08 | 0 | 0 | 0
Coal | 24.13 | 14.29 | 1.55 | 0.42 | 0.45 | 0.45
Geo | 0 | 0 | 0 | 0 | 0 | 0
H | 0 | 0 | 0 | 0 | 0 | 0
LFG | 0 | 0 | 0 | 0 | 0 | 0
Nuc | 0 | 0 | 0 | 0 | 0 | 0
PS | 0 | 0 | 0 | 0 | 0 | 0
PV | 0 | 0 | 0 | 0 | 0 | 0
PeakG | 0.06 | 0.13 | 0.23 | 0.25 | 0.06 | 0.07
PeakO | 0 | 0 | 0 | 0 | 0 | 0
ST | 0 | 0 | 0 | 0 | 0 | 0
STOG | 0 | 0 | 0 | 0 | 0 | 0
STWD | 0 | 0 | 0 | 0 | 0 | 0
WT | 0 | 0 | 0 | 0 | 0 | 0
IGCC | 0 | 0 | 0 | 0 | 0 | 0
DemandResponse | 0 | 0 | 0 | 0 | 0 | 0
IGCC-CCS | 0 | 0 | 0 | 0 | 0 | 0
WT_off | 0 | 0 | 0 | 0 | 0 | 0
PseudoUnit | 0 | 0 | 0 | 0 | 0 | 0
FixedInterchange | 0 | 0 | 0 | 0 | 0 | 0
CO2 Emissions (MMmetricTons): IESO
ReportingType | 2015 | 2020 | 2025 | 2030 | 2035 | 2040
BM | 0 | 0 | 0 | 0 | 0 | 0
CC | 2.01 | 0.18 | 0.03 | 0.03 | 0.02 | 0.03
CSP | 0 | 0 | 0 | 0 | 0 | 0
CT | 0 | 0 | 0 | 0 | 0 | 0
Coal | 0 | 0 | 0 | 0 | 0 | 0
Geo | 0 | 0 | 0 | 0 | 0 | 0
H | 0 | 0 | 0 | 0 | 0 | 0
LFG | 0 | 0 | 0 | 0 | 0 | 0
Nuc | 0 | 0 | 0 | 0 | 0 | 0
PS | 0 | 0 | 0 | 0 | 0 | 0
PV | 0 | 0 | 0 | 0 | 0 | 0
PeakG | 0 | 0 | 0 | 0 | 0 | 0
PeakO | 0 | 0 | 0 | 0 | 0 | 0
ST | 0 | 0 | 0 | 0 | 0 | 0
STOG | 0 | 0 | 0 | 0 | 0 | 0
STWD | 0 | 0 | 0 | 0 | 0 | 0
WT | 0 | 0 | 0 | 0 | 0 | 0
IGCC | 0 | 0 | 0 | 0 | 0 | 0
DemandResponse | 0 | 0 | 0 | 0 | 0 | 0
IGCC-CCS | 0 | 0 | 0 | 0 | 0 | 0
WT_off | 0 | 0 | 0 | 0 | 0 | 0
PseudoUnit | 0 | 0 | 0 | 0 | 0 | 0
FixedInterchange | 0 | 0 | 0 | 0 | 0 | 0
CO2 Emissions (MMmetricTons): MAPP_CA
ReportingType | 2015 | 2020 | 2025 | 2030 | 2035 | 2040
BM | 0 | 0 | 0 | 0 | 0 | 0
CC | 2.94 | 2.94 | 0.28 | 0 | 0 | 0
CSP | 0 | 0 | 0 | 0 | 0 | 0
CT | 0 | 0 | 0 | 0 | 0 | 0
Coal | 0.26 | 0.04 | 0 | 0 | 0 | 0
Geo | 0 | 0 | 0 | 0 | 0 | 0
H | 0 | 0 | 0 | 0 | 0 | 0
LFG | 0 | 0 | 0 | 0 | 0 | 0
Nuc | 0 | 0 | 0 | 0 | 0 | 0
PS | 0 | 0 | 0 | 0 | 0 | 0
PV | 0 | 0 | 0 | 0 | 0 | 0
PeakG | 0.05 | 0.06 | 0 | 0 | 0 | 0
PeakO | 0 | 0 | 0 | 0 | 0 | 0
ST | 0 | 0 | 0 | 0 | 0 | 0
STOG | 0.01 | 0 | 0 | 0 | 0 | 0
STWD | 0 | 0 | 0 | 0 | 0 | 0
WT | 0 | 0 | 0 | 0 | 0 | 0
IGCC | 0 | 0 | 0 | 0 | 0 | 0
DemandResponse | 0 | 0 | 0 | 0 | 0 | 0
IGCC-CCS | 0 | 0 | 0 | 0 | 0 | 0
WT_off | 0 | 0 | 0 | 0 | 0 | 0
PseudoUnit | 0 | 0 | 0 | 0 | 0 | 0
FixedInterchange | 0 | 0 | 0 | 0 | 0 | 0
CO2 Emissions (MMmetricTons): AZ_NM_SNV_Coal
ReportingType | 2015 | 2020 | 2025 | 2030 | 2035 | 2040
BM | 0 | 0 | 0 | 0 | 0 | 0
CC | 0 | 0 | 0 | 0 | 0 | 0
CSP | 0 | 0 | 0 | 0 | 0 | 0
CT | 0 | 0 | 0 | 0 | 0 | 0
Coal | 47.57 | 43.18 | 9.53 | 0.04 | 0.31 | 0.15
Geo | 0 | 0 | 0 | 0 | 0 | 0
H | 0 | 0 | 0 | 0 | 0 | 0
LFG | 0 | 0 | 0 | 0 | 0 | 0
Nuc | 0 | 0 | 0 | 0 | 0 | 0
PS | 0 | 0 | 0 | 0 | 0 | 0
PV | 0 | 0 | 0 | 0 | 0 | 0
PeakG | 0 | 0 | 0 | 0 | 0 | 0
PeakO | 0 | 0 | 0 | 0 | 0 | 0
ST | 0 | 0 | 0 | 0 | 0 | 0
STOG | 0 | 0 | 0 | 0 | 0 | 0
STWD | 0 | 0 | 0 | 0 | 0 | 0
WT | 0 | 0 | 0 | 0 | 0 | 0
IGCC | 0 | 0 | 0 | 0 | 0 | 0
DemandResponse | 0 | 0 | 0 | 0 | 0 | 0
IGCC-CCS | 0 | 0 | 0 | 0 | 0 | 0
WT_off | 0 | 0 | 0 | 0 | 0 | 0
PseudoUnit | 0 | 0 | 0 | 0 | 0 | 0
FixedInterchange | 0 | 0 | 0 | 0 | 0 | 0
CO2 Emissions (MMmetricTons): AZ_NM_SNV_Gas
ReportingType | 2015 | 2020 | 2025 | 2030 | 2035 | 2040
BM | 0 | 0 | 0 | 0 | 0 | 0
CC | 25.1 | 20.42 | 30.81 | 18.55 | 6.41 | 4.6
CSP | 0 | 0 | 0 | 0 | 0 | 0
CT | 0 | 0 | 0 | 0 | 0 | 0
Coal | 0 | 0 | 0 | 0 | 0 | 0
Geo | 0 | 0 | 0 | 0 | 0 | 0
H | 0 | 0 | 0 | 0 | 0 | 0
LFG | 0 | 0 | 0 | 0 | 0 | 0
Nuc | 0 | 0 | 0 | 0 | 0 | 0
PS | 0 | 0 | 0 | 0 | 0 | 0
PV | 0 | 0 | 0 | 0 | 0 | 0
PeakG | 0 | 0 | 0 | 0 | 0 | 0
PeakO | 0 | 0 | 0 | 0 | 0 | 0
ST | 0 | 0 | 0 | 0 | 0 | 0
STOG | 0 | 0 | 0 | 0 | 0 | 0
STWD | 0 | 0 | 0 | 0 | 0 | 0
WT | 0 | 0 | 0 | 0 | 0 | 0
IGCC | 0 | 0 | 0 | 0 | 0 | 0
DemandResponse | 0 | 0 | 0 | 0 | 0 | 0
IGCC-CCS | 0 | 0 | 0 | 0 | 0 | 0
WT_off | 0 | 0 | 0 | 0 | 0 | 0
PseudoUnit | 0 | 0 | 0 | 0 | 0 | 0
FixedInterchange | 0 | 0 | 0 | 0 | 0 | 0
CO2 Emissions (MMmetricTons): AZ_NM_SNV_NucRenew
ReportingType | 2015 | 2020 | 2025 | 2030 | 2035 | 2040
BM | 0 | 0 | 0 | 0 | 0 | 0
CC | 0 | 0 | 0 | 0 | 0 | 0
CSP | 0 | 0 | 0 | 0 | 0 | 0
CT | 0 | 0 | 0 | 0 | 0 | 0
Coal | 0 | 0 | 0 | 0 | 0 | 0
Geo | 0 | 0 | 0 | 0 | 0 | 0
H | 0 | 0 | 0 | 0 | 0 | 0
LFG | 0 | 0 | 0 | 0 | 0 | 0
Nuc | 0 | 0 | 0 | 0 | 0 | 0
PS | 0 | 0 | 0 | 0 | 0 | 0
PV | 0 | 0 | 0 | 0 | 0 | 0
PeakG | 0 | 0 | 0 | 0 | 0 | 0
PeakO | 0 | 0 | 0 | 0 | 0 | 0
ST | 0 | 0 | 0 | 0 | 0 | 0
STOG | 0 | 0 | 0 | 0 | 0 | 0
STWD | 0 | 0 | 0 | 0 | 0 | 0
WT | 0 | 0 | 0 | 0 | 0 | 0
IGCC | 0 | 0 | 0 | 0 | 0 | 0
DemandResponse | 0 | 0 | 0 | 0 | 0 | 0
IGCC-CCS | 0 | 0 | 0 | 0 | 0 | 0
WT_off | 0 | 0 | 0 | 0 | 0 | 0
PseudoUnit | 0 | 0 | 0 | 0 | 0 | 0
FixedInterchange | 0 | 0 | 0 | 0 | 0 | 0
CO2 Emissions (MMmetricTons): ERCOT
ReportingType | 2015 | 2020 | 2025 | 2030 | 2035 | 2040
BM | 0 | 0 | 0 | 0 | 0 | 0
CC | 76.47 | 82.12 | 70.26 | 62.31 | 28.81 | 18.57
CSP | 0 | 0 | 0 | 0 | 0 | 0
CT | 0 | 0 | 0 | 0 | 0 | 0
Coal | 40.92 | 25.88 | 1.18 | 0.66 | 0.77 | 0.77
Geo | 0 | 0 | 0 | 0 | 0 | 0
H | 0 | 0 | 0 | 0 | 0 | 0
LFG | 0 | 0 | 0 | 0 | 0 | 0
Nuc | 0 | 0 | 0 | 0 | 0 | 0
PS | 0 | 0 | 0 | 0 | 0 | 0
PV | 0 | 0 | 0 | 0 | 0 | 0
PeakG | 0 | 0 | 0 | 0.03 | 0.03 | 0.02
PeakO | 0 | 0 | 0 | 0 | 0 | 0
ST | 0 | 0 | 0 | 0 | 0 | 0
STOG | 1.21 | 1.91 | 0.61 | 0.48 | 0 | 0
STWD | 0 | 0 | 0 | 0 | 0 | 0
WT | 0 | 0 | 0 | 0 | 0 | 0
IGCC | 0 | 0 | 0 | 0 | 0 | 0
DemandResponse | 0 | 0 | 0 | 0 | 0 | 0
IGCC-CCS | 0 | 0 | 0 | 0 | 0 | 0
WT_off | 0 | 0 | 0 | 0 | 0 | 0
PseudoUnit | 0 | 0 | 0 | 0 | 0 | 0
FixedInterchange | 0 | 0 | 0 | 0 | 0 | 0
CO2 Emissions (MMmetricTons): NP15
ReportingType | 2015 | 2020 | 2025 | 2030 | 2035 | 2040
BM | 0 | 0 | 0 | 0 | 0 | 0
CC | 22.08 | 21.53 | 21.54 | 13.52 | 4.12 | 2.18
CSP | 0 | 0 | 0 | 0 | 0 | 0
CT | 0 | 0 | 0 | 0 | 0 | 0
Coal | 1.57 | 0 | 0 | 0 | 0 | 0
Geo | 0 | 0 | 0 | 0 | 0 | 0
H | 0 | 0 | 0 | 0 | 0 | 0
LFG | 0 | 0 | 0 | 0 | 0 | 0
Nuc | 0 | 0 | 0 | 0 | 0 | 0
PS | 0 | 0 | 0 | 0 | 0 | 0
PV | 0 | 0 | 0 | 0 | 0 | 0
PeakG | 0 | 0 | 0 | 0 | 0 | 0
PeakO | 0 | 0 | 0 | 0 | 0 | 0
ST | 0 | 0 | 0 | 0 | 0 | 0
STOG | 0.04 | 0.02 | 0.04 | 0 | 0 | 0
STWD | 0 | 0 | 0 | 0 | 0 | 0
WT | 0 | 0 | 0 | 0 | 0 | 0
IGCC | 0 | 0 | 0 | 0 | 0 | 0
DemandResponse | 0 | 0 | 0 | 0 | 0 | 0
IGCC-CCS | 0 | 0 | 0 | 0 | 0 | 0
WT_off | 0 | 0 | 0 | 0 | 0 | 0
PseudoUnit | 0 | 0 | 0 | 0 | 0 | 0
FixedInterchange | 0 | 0 | 0 | 0 | 0 | 0
CO2 Emissions (MMmetricTons): NWPP_Coal
ReportingType | 2015 | 2020 | 2025 | 2030 | 2035 | 2040
BM | 0 | 0 | 0 | 0 | 0 | 0
CC | 0 | 0 | 0 | 0 | 0 | 0
CSP | 0 | 0 | 0 | 0 | 0 | 0
CT | 0 | 0 | 0 | 0 | 0 | 0
Coal | 49.05 | 36.64 | 0.16 | 0.16 | 0.16 | 0.16
Geo | 0 | 0 | 0 | 0 | 0 | 0
H | 0 | 0 | 0 | 0 | 0 | 0
LFG | 0 | 0 | 0 | 0 | 0 | 0
Nuc | 0 | 0 | 0 | 0 | 0 | 0
PS | 0 | 0 | 0 | 0 | 0 | 0
PV | 0 | 0 | 0 | 0 | 0 | 0
PeakG | 0 | 0 | 0 | 0 | 0 | 0
PeakO | 0 | 0 | 0 | 0 | 0 | 0
ST | 0 | 0 | 0 | 0 | 0 | 0
STOG | 0 | 0 | 0 | 0 | 0 | 0
STWD | 0 | 0 | 0 | 0 | 0 | 0
WT | 0 | 0 | 0 | 0 | 0 | 0
IGCC | 0 | 0 | 0 | 0 | 0 | 0
DemandResponse | 0 | 0 | 0 | 0 | 0 | 0
IGCC-CCS | 0 | 0 | 0 | 0 | 0 | 0
WT_off | 0 | 0 | 0 | 0 | 0 | 0
PseudoUnit | 0 | 0 | 0 | 0 | 0 | 0
FixedInterchange | 0 | 0 | 0 | 0 | 0 | 0
CO2 Emissions (MMmetricTons): NWPP_Gas
ReportingType | 2015 | 2020 | 2025 | 2030 | 2035 | 2040
BM | 0 | 0 | 0 | 0 | 0 | 0
CC | 19.13 | 23.66 | 23.66 | 14.11 | 2.38 | 2.05
CSP | 0 | 0 | 0 | 0 | 0 | 0
CT | 0 | 0 | 0 | 0 | 0 | 0
Coal | 0 | 0 | 0 | 0 | 0 | 0
Geo | 0 | 0 | 0 | 0 | 0 | 0
H | 0 | 0 | 0 | 0 | 0 | 0
LFG | 0 | 0 | 0 | 0 | 0 | 0
Nuc | 0 | 0 | 0 | 0 | 0 | 0
PS | 0 | 0 | 0 | 0 | 0 | 0
PV | 0 | 0 | 0 | 0 | 0 | 0
PeakG | 0 | 0 | 0 | 0 | 0 | 0
PeakO | 0 | 0 | 0 | 0 | 0 | 0
ST | 0 | 0 | 0 | 0 | 0 | 0
STOG | 0 | 0 | 0 | 0 | 0 | 0
STWD | 0 | 0 | 0 | 0 | 0 | 0
WT | 0 | 0 | 0 | 0 | 0 | 0
IGCC | 0 | 0 | 0 | 0 | 0 | 0
DemandResponse | 0 | 0 | 0 | 0 | 0 | 0
IGCC-CCS | 0 | 0 | 0 | 0 | 0 | 0
WT_off | 0 | 0 | 0 | 0 | 0 | 0
PseudoUnit | 0 | 0 | 0 | 0 | 0 | 0
FixedInterchange | 0 | 0 | 0 | 0 | 0 | 0
CO2 Emissions (MMmetricTons): NWPP_NucRenew
ReportingType | 2015 | 2020 | 2025 | 2030 | 2035 | 2040
BM | 0 | 0 | 0 | 0 | 0 | 0
CC | 0 | 0 | 0 | 0 | 0 | 0
CSP | 0 | 0 | 0 | 0 | 0 | 0
CT | 0 | 0 | 0 | 0 | 0 | 0
Coal | 0 | 0 | 0 | 0 | 0 | 0
Geo | 0 | 0 | 0 | 0 | 0 | 0
H | 0 | 0 | 0 | 0 | 0 | 0
LFG | 0 | 0 | 0 | 0 | 0 | 0
Nuc | 0 | 0 | 0 | 0 | 0 | 0
PS | 0 | 0 | 0 | 0 | 0 | 0
PV | 0 | 0 | 0 | 0 | 0 | 0
PeakG | 0 | 0 | 0 | 0 | 0 | 0
PeakO | 0 | 0 | 0 | 0 | 0 | 0
ST | 0 | 0 | 0 | 0 | 0 | 0
STOG | 0 | 0 | 0 | 0 | 0 | 0
STWD | 0 | 0 | 0 | 0 | 0 | 0
WT | 0 | 0 | 0 | 0 | 0 | 0
IGCC | 0 | 0 | 0 | 0 | 0 | 0
DemandResponse | 0 | 0 | 0 | 0 | 0 | 0
IGCC-CCS | 0 | 0 | 0 | 0 | 0 | 0
WT_off | 0 | 0 | 0 | 0 | 0 | 0
PseudoUnit | 0 | 0 | 0 | 0 | 0 | 0
FixedInterchange | 0 | 0 | 0 | 0 | 0 | 0
CO2 Emissions (MMmetricTons): RMPA
ReportingType | 2015 | 2020 | 2025 | 2030 | 2035 | 2040
BM | 0 | 0 | 0 | 0 | 0 | 0
CC | 4.4 | 4.1 | 7.23 | 4.19 | 2.05 | 1.26
CSP | 0 | 0 | 0 | 0 | 0 | 0
CT | 0 | 0 | 0 | 0 | 0 | 0
Coal | 49.8 | 40.05 | 3.32 | 0.41 | 0.4 | 0.39
Geo | 0 | 0 | 0 | 0 | 0 | 0
H | 0 | 0 | 0 | 0 | 0 | 0
LFG | 0 | 0 | 0 | 0 | 0 | 0
Nuc | 0 | 0 | 0 | 0 | 0 | 0
PS | 0 | 0 | 0 | 0 | 0 | 0
PV | 0 | 0 | 0 | 0 | 0 | 0
PeakG | 0 | 0 | 0 | 0 | 0 | 0
PeakO | 0 | 0 | 0 | 0 | 0 | 0
ST | 0 | 0 | 0 | 0 | 0 | 0
STOG | 0 | 0 | 0 | 0 | 0 | 0
STWD | 0 | 0 | 0 | 0 | 0 | 0
WT | 0 | 0 | 0 | 0 | 0 | 0
IGCC | 0 | 0 | 0 | 0 | 0 | 0
DemandResponse | 0 | 0 | 0 | 0 | 0 | 0
IGCC-CCS | 0 | 0 | 0 | 0 | 0 | 0
WT_off | 0 | 0 | 0 | 0 | 0 | 0
PseudoUnit | 0 | 0 | 0 | 0 | 0 | 0
FixedInterchange | 0 | 0 | 0 | 0 | 0 | 0
CO2 Emissions (MMmetricTons): SP15
ReportingType | 2015 | 2020 | 2025 | 2030 | 2035 | 2040
BM | 0 | 0 | 0 | 0 | 0 | 0
CC | 31.27 | 28.27 | 27.73 | 23.71 | 10.9 | 6.55
CSP | 0 | 0 | 0 | 0 | 0 | 0
CT | 0 | 0 | 0 | 0 | 0 | 0
Coal | 1.49 | 0.81 | 0.37 | 0 | 0 | 0
Geo | 0 | 0 | 0 | 0 | 0 | 0
H | 0 | 0 | 0 | 0 | 0 | 0
LFG | 0 | 0 | 0 | 0 | 0 | 0
Nuc | 0 | 0 | 0 | 0 | 0 | 0
PS | 0 | 0 | 0 | 0 | 0 | 0
PV | 0 | 0 | 0 | 0 | 0 | 0
PeakG | 0 | 0 | 0 | 0 | 0 | 0
PeakO | 0 | 0 | 0 | 0 | 0 | 0
ST | 0 | 0 | 0 | 0 | 0 | 0
STOG | 0.25 | 0.11 | 0.22 | 0.08 | 0.04 | 0.01
STWD | 0 | 0 | 0 | 0 | 0 | 0
WT | 0 | 0 | 0 | 0 | 0 | 0
IGCC | 0 | 0 | 0 | 0 | 0 | 0
DemandResponse | 0 | 0 | 0 | 0 | 0 | 0
IGCC-CCS | 0 | 0 | 0 | 0 | 0 | 0
WT_off | 0 | 0 | 0 | 0 | 0 | 0
PseudoUnit | 0 | 0 | 0 | 0 | 0 | 0
FixedInterchange | 0 | 0 | 0 | 0 | 0 | 0
CO2 Emissions (MMmetricTons): ALB
ReportingType | 2015 | 2020 | 2025 | 2030 | 2035 | 2040
BM | 0 | 0 | 0 | 0 | 0 | 0
CC | 6.61 | 6.8 | 6.85 | 0 | 0 | 0
CSP | 0 | 0 | 0 | 0 | 0 | 0
CT | 0 | 0 | 0 | 0 | 0 | 0
Coal | 45.36 | 45.36 | 44.73 | 0 | 0 | 0
Geo | 0 | 0 | 0 | 0 | 0 | 0
H | 0 | 0 | 0 | 0 | 0 | 0
LFG | 0 | 0 | 0 | 0 | 0 | 0
Nuc | 0 | 0 | 0 | 0 | 0 | 0
PS | 0 | 0 | 0 | 0 | 0 | 0
PV | 0 | 0 | 0 | 0 | 0 | 0
PeakG | 0 | 0 | 0 | 0 | 0 | 0
PeakO | 0 | 0 | 0 | 0 | 0 | 0
ST | 0 | 0 | 0 | 0 | 0 | 0
STOG | 0 | 0 | 0 | 0 | 0 | 0
STWD | 0 | 0 | 0 | 0 | 0 | 0
WT | 0 | 0 | 0 | 0 | 0 | 0
IGCC | 0 | 0 | 0 | 0 | 0 | 0
DemandResponse | 0 | 0 | 0 | 0 | 0 | 0
IGCC-CCS | 0 | 0 | 0 | 0 | 0 | 0
WT_off | 0 | 0 | 0 | 0 | 0 | 0
PseudoUnit | 0 | 0 | 0 | 0 | 0 | 0
FixedInterchange | 0 | 0 | 0 | 0 | 0 | 0
CO2 Emissions (MMmetricTons): BC
ReportingType | 2015 | 2020 | 2025 | 2030 | 2035 | 2040
BM | 0 | 0 | 0 | 0 | 0 | 0
CC | 1.63 | 1.63 | 1.63 | 1.03 | 0 | 0
CSP | 0 | 0 | 0 | 0 | 0 | 0
CT | 0 | 0 | 0 | 0 | 0 | 0
Coal | 0 | 0 | 0 | 0 | 0 | 0
Geo | 0 | 0 | 0 | 0 | 0 | 0
H | 0 | 0 | 0 | 0 | 0 | 0
LFG | 0 | 0 | 0 | 0 | 0 | 0
Nuc | 0 | 0 | 0 | 0 | 0 | 0
PS | 0 | 0 | 0 | 0 | 0 | 0
PV | 0 | 0 | 0 | 0 | 0 | 0
PeakG | 0 | 0 | 0 | 0 | 0 | 0
PeakO | 0 | 0 | 0 | 0 | 0 | 0
ST | 0 | 0 | 0 | 0 | 0 | 0
STOG | 0 | 0 | 0 | 0 | 0 | 0
STWD | 0 | 0 | 0 | 0 | 0 | 0
WT | 0 | 0 | 0 | 0 | 0 | 0
IGCC | 0 | 0 | 0 | 0 | 0 | 0
DemandResponse | 0 | 0 | 0 | 0 | 0 | 0
IGCC-CCS | 0 | 0 | 0 | 0 | 0 | 0
WT_off | 0 | 0 | 0 | 0 | 0 | 0
PseudoUnit | 0 | 0 | 0 | 0 | 0 | 0
FixedInterchange | 0 | 0 | 0 | 0 | 0 | 0
CO2 Emissions (MMmetricTons): HQ_IESO
ReportingType | 2015 | 2020 | 2025 | 2030 | 2035 | 2040
BM | 0 | 0 | 0 | 0 | 0 | 0
CC | 0 | 0 | 0 | 0 | 0 | 0
CSP | 0 | 0 | 0 | 0 | 0 | 0
CT | 0 | 0 | 0 | 0 | 0 | 0
Coal | 0 | 0 | 0 | 0 | 0 | 0
Geo | 0 | 0 | 0 | 0 | 0 | 0
H | 0 | 0 | 0 | 0 | 0 | 0
LFG | 0 | 0 | 0 | 0 | 0 | 0
Nuc | 0 | 0 | 0 | 0 | 0 | 0
PS | 0 | 0 | 0 | 0 | 0 | 0
PV | 0 | 0 | 0 | 0 | 0 | 0
PeakG | 0 | 0 | 0 | 0 | 0 | 0
PeakO | 0 | 0 | 0 | 0 | 0 | 0
ST | 0 | 0 | 0 | 0 | 0 | 0
STOG | 0 | 0 | 0 | 0 | 0 | 0
STWD | 0 | 0 | 0 | 0 | 0 | 0
WT | 0 | 0 | 0 | 0 | 0 | 0
IGCC | 0 | 0 | 0 | 0 | 0 | 0
DemandResponse | 0 | 0 | 0 | 0 | 0 | 0
IGCC-CCS | 0 | 0 | 0 | 0 | 0 | 0
WT_off | 0 | 0 | 0 | 0 | 0 | 0
PseudoUnit | 0 | 0 | 0 | 0 | 0 | 0
FixedInterchange | 0 | 0 | 0 | 0 | 0 | 0
CO2 Emissions (MMmetricTons): HQ_NEISO
ReportingType | 2015 | 2020 | 2025 | 2030 | 2035 | 2040
BM | 0 | 0 | 0 | 0 | 0 | 0
CC | 0 | 0 | 0 | 0 | 0 | 0
CSP | 0 | 0 | 0 | 0 | 0 | 0
CT | 0 | 0 | 0 | 0 | 0 | 0
Coal | 0 | 0 | 0 | 0 | 0 | 0
Geo | 0 | 0 | 0 | 0 | 0 | 0
H | 0 | 0 | 0 | 0 | 0 | 0
LFG | 0 | 0 | 0 | 0 | 0 | 0
Nuc | 0 | 0 | 0 | 0 | 0 | 0
PS | 0 | 0 | 0 | 0 | 0 | 0
PV | 0 | 0 | 0 | 0 | 0 | 0
PeakG | 0 | 0 | 0 | 0 | 0 | 0
PeakO | 0 | 0 | 0 | 0 | 0 | 0
ST | 0 | 0 | 0 | 0 | 0 | 0
STOG | 0 | 0 | 0 | 0 | 0 | 0
STWD | 0 | 0 | 0 | 0 | 0 | 0
WT | 0 | 0 | 0 | 0 | 0 | 0
IGCC | 0 | 0 | 0 | 0 | 0 | 0
DemandResponse | 0 | 0 | 0 | 0 | 0 | 0
IGCC-CCS | 0 | 0 | 0 | 0 | 0 | 0
WT_off | 0 | 0 | 0 | 0 | 0 | 0
PseudoUnit | 0 | 0 | 0 | 0 | 0 | 0
FixedInterchange | 0 | 0 | 0 | 0 | 0 | 0
CO2 Emissions (MMmetricTons): HQ_NY
ReportingType | 2015 | 2020 | 2025 | 2030 | 2035 | 2040
BM | 0 | 0 | 0 | 0 | 0 | 0
CC | 0 | 0 | 0 | 0 | 0 | 0
CSP | 0 | 0 | 0 | 0 | 0 | 0
CT | 0 | 0 | 0 | 0 | 0 | 0
Coal | 0 | 0 | 0 | 0 | 0 | 0
Geo | 0 | 0 | 0 | 0 | 0 | 0
H | 0 | 0 | 0 | 0 | 0 | 0
LFG | 0 | 0 | 0 | 0 | 0 | 0
Nuc | 0 | 0 | 0 | 0 | 0 | 0
PS | 0 | 0 | 0 | 0 | 0 | 0
PV | 0 | 0 | 0 | 0 | 0 | 0
PeakG | 0 | 0 | 0 | 0 | 0 | 0
PeakO | 0 | 0 | 0 | 0 | 0 | 0
ST | 0 | 0 | 0 | 0 | 0 | 0
STOG | 0 | 0 | 0 | 0 | 0 | 0
STWD | 0 | 0 | 0 | 0 | 0 | 0
WT | 0 | 0 | 0 | 0 | 0 | 0
IGCC | 0 | 0 | 0 | 0 | 0 | 0
DemandResponse | 0 | 0 | 0 | 0 | 0 | 0
IGCC-CCS | 0 | 0 | 0 | 0 | 0 | 0
WT_off | 0 | 0 | 0 | 0 | 0 | 0
PseudoUnit | 0 | 0 | 0 | 0 | 0 | 0
FixedInterchange | 0 | 0 | 0 | 0 | 0 | 0
CO2 Emissions (MMmetricTons): MARITIMES
ReportingType | 2015 | 2020 | 2025 | 2030 | 2035 | 2040
BM | 0 | 0 | 0 | 0 | 0 | 0
CC | 0 | 0 | 0 | 0 | 0 | 0
CSP | 0 | 0 | 0 | 0 | 0 | 0
CT | 0 | 0 | 0 | 0 | 0 | 0
Coal | 0 | 0 | 0 | 0 | 0 | 0
Geo | 0 | 0 | 0 | 0 | 0 | 0
H | 0 | 0 | 0 | 0 | 0 | 0
LFG | 0 | 0 | 0 | 0 | 0 | 0
Nuc | 0 | 0 | 0 | 0 | 0 | 0
PS | 0 | 0 | 0 | 0 | 0 | 0
PV | 0 | 0 | 0 | 0 | 0 | 0
PeakG | 0 | 0 | 0 | 0 | 0 | 0
PeakO | 0 | 0 | 0 | 0 | 0 | 0
ST | 0 | 0 | 0 | 0 | 0 | 0
STOG | 0 | 0 | 0 | 0 | 0 | 0
STWD | 0 | 0 | 0 | 0 | 0 | 0
WT | 0 | 0 | 0 | 0 | 0 | 0
IGCC | 0 | 0 | 0 | 0 | 0 | 0
DemandResponse | 0 | 0 | 0 | 0 | 0 | 0
IGCC-CCS | 0 | 0 | 0 | 0 | 0 | 0
WT_off | 0 | 0 | 0 | 0 | 0 | 0
PseudoUnit | 0 | 0 | 0 | 0 | 0 | 0
FixedInterchange | 0 | 0 | 0 | 0 | 0 | 0
CO2 Emissions (MMmetricTons): All
ReportingType | 2015 | 2020 | 2025 | 2030 | 2035 | 2040
BM | 0 | 0 | 0 | 0 | 0 | 0
CC | 584.19 | 681.44 | 678.48 | 490.57 | 278.5 | 100.08
CSP | 0 | 0 | 0 | 0 | 0 | 0
CT | 0.33 | 0.6 | 0.64 | 0.23 | 0 | 0.02
Coal | 1020.14 | 444.26 | 89.01 | 5.83 | 9.99 | 10.11
Geo | 0 | 0 | 0 | 0 | 0 | 0
H | 0 | 0 | 0 | 0 | 0 | 0
LFG | 0 | 0 | 0 | 0 | 0 | 0
Nuc | 0 | 0 | 0 | 0 | 0 | 0
PS | 0 | 0 | 0 | 0 | 0 | 0
PV | 0 | 0 | 0 | 0 | 0 | 0
PeakG | 1.75 | 2.62 | 3.37 | 2.13 | 1.8 | 0.95
PeakO | 0 | 0 | 0 | 0 | 0 | 0
ST | 0 | 0 | 0 | 0 | 0 | 0
STOG | 4.56 | 4.35 | 2.56 | 1.49 | 0.52 | 0.33
STWD | 0 | 0 | 0 | 0 | 0 | 0
WT | 0 | 0 | 0 | 0 | 0 | 0
IGCC | 3.76 | 3.76 | 0.82 | 0 | 0 | 0
DemandResponse | 0 | 0 | 0 | 0 | 0 | 0
IGCC-CCS | 0 | 0 | 0 | 0 | 0 | 0
WT_off | 0 | 0 | 0 | 0 | 0 | 0
PseudoUnit | 0 | 0 | 0 | 0 | 0 | 0
FixedInterchange | 0 | 0 | 0 | 0 | 0 | 0
CO2 Emissions (MMmetricTons): EI_US
ReportingType | 2015 | 2020 | 2025 | 2030 | 2035 | 2040
BM | 0 | 0 | 0 | 0 | 0 | 0
CC | 392.57 | 489.78 | 488.46 | 353.11 | 223.82 | 64.85
CSP | 0 | 0 | 0 | 0 | 0 | 0
CT | 0.33 | 0.59 | 0.64 | 0.23 | 0 | 0.02
Coal | 784.13 | 252.3 | 29.73 | 4.57 | 8.35 | 8.63
Geo | 0 | 0 | 0 | 0 | 0 | 0
H | 0 | 0 | 0 | 0 | 0 | 0
LFG | 0 | 0 | 0 | 0 | 0 | 0
Nuc | 0 | 0 | 0 | 0 | 0 | 0
PS | 0 | 0 | 0 | 0 | 0 | 0
PV | 0 | 0 | 0 | 0 | 0 | 0
PeakG | 1.7 | 2.55 | 3.37 | 2.1 | 1.78 | 0.92
PeakO | 0 | 0 | 0 | 0 | 0 | 0
ST | 0 | 0 | 0 | 0 | 0 | 0
STOG | 3.06 | 2.31 | 1.69 | 0.92 | 0.48 | 0.32
STWD | 0 | 0 | 0 | 0 | 0 | 0
WT | 0 | 0 | 0 | 0 | 0 | 0
IGCC | 3.76 | 3.76 | 0.82 | 0 | 0 | 0
DemandResponse | 0 | 0 | 0 | 0 | 0 | 0
IGCC-CCS | 0 | 0 | 0 | 0 | 0 | 0
WT_off | 0 | 0 | 0 | 0 | 0 | 0
PseudoUnit | 0 | 0 | 0 | 0 | 0 | 0
FixedInterchange | 0 | 0 | 0 | 0 | 0 | 0
CO2 Emissions (MMmetricTons): EI_Canada
ReportingType | 2015 | 2020 | 2025 | 2030 | 2035 | 2040
BM | 0 | 0 | 0 | 0 | 0 | 0
CC | 4.94 | 3.12 | 0.31 | 0.03 | 0.02 | 0.03
CSP | 0 | 0 | 0 | 0 | 0 | 0
CT | 0 | 0 | 0 | 0 | 0 | 0
Coal | 0.26 | 0.04 | 0 | 0 | 0 | 0
Geo | 0 | 0 | 0 | 0 | 0 | 0
H | 0 | 0 | 0 | 0 | 0 | 0
LFG | 0 | 0 | 0 | 0 | 0 | 0
Nuc | 0 | 0 | 0 | 0 | 0 | 0
PS | 0 | 0 | 0 | 0 | 0 | 0
PV | 0 | 0 | 0 | 0 | 0 | 0
PeakG | 0.05 | 0.06 | 0 | 0 | 0 | 0
PeakO | 0 | 0 | 0 | 0 | 0 | 0
ST | 0 | 0 | 0 | 0 | 0 | 0
STOG | 0.01 | 0 | 0 | 0 | 0 | 0
STWD | 0 | 0 | 0 | 0 | 0 | 0
WT | 0 | 0 | 0 | 0 | 0 | 0
IGCC | 0 | 0 | 0 | 0 | 0 | 0
DemandResponse | 0 | 0 | 0 | 0 | 0 | 0
IGCC-CCS | 0 | 0 | 0 | 0 | 0 | 0
WT_off | 0 | 0 | 0 | 0 | 0 | 0
PseudoUnit | 0 | 0 | 0 | 0 | 0 | 0
FixedInterchange | 0 | 0 | 0 | 0 | 0 | 0
CO2 Emissions (MMmetricTons): EI
ReportingType | 2015 | 2020 | 2025 | 2030 | 2035 | 2040
BM | 0 | 0 | 0 | 0 | 0 | 0
CC | 397.51 | 492.9 | 488.78 | 353.14 | 223.84 | 64.88
CSP | 0 | 0 | 0 | 0 | 0 | 0
CT | 0.33 | 0.6 | 0.64 | 0.23 | 0 | 0.02
Coal | 784.39 | 252.34 | 29.73 | 4.57 | 8.35 | 8.63
Geo | 0 | 0 | 0 | 0 | 0 | 0
H | 0 | 0 | 0 | 0 | 0 | 0
LFG | 0 | 0 | 0 | 0 | 0 | 0
Nuc | 0 | 0 | 0 | 0 | 0 | 0
PS | 0 | 0 | 0 | 0 | 0 | 0
PV | 0 | 0 | 0 | 0 | 0 | 0
PeakG | 1.75 | 2.61 | 3.37 | 2.1 | 1.78 | 0.92
PeakO | 0 | 0 | 0 | 0 | 0 | 0
ST | 0 | 0 | 0 | 0 | 0 | 0
STOG | 3.07 | 2.31 | 1.69 | 0.92 | 0.48 | 0.32
STWD | 0 | 0 | 0 | 0 | 0 | 0
WT | 0 | 0 | 0 | 0 | 0 | 0
IGCC | 3.76 | 3.76 | 0.82 | 0 | 0 | 0
DemandResponse | 0 | 0 | 0 | 0 | 0 | 0
IGCC-CCS | 0 | 0 | 0 | 0 | 0 | 0
WT_off | 0 | 0 | 0 | 0 | 0 | 0
PseudoUnit | 0 | 0 | 0 | 0 | 0 | 0
FixedInterchange | 0 | 0 | 0 | 0 | 0 | 0
CO2 Emissions (MMmetricTons): Outside_EI
ReportingType | 2015 | 2020 | 2025 | 2030 | 2035 | 2040
BM | 0 | 0 | 0 | 0 | 0 | 0
CC | 186.68 | 188.54 | 189.7 | 137.42 | 54.66 | 35.21
CSP | 0 | 0 | 0 | 0 | 0 | 0
CT | 0 | 0 | 0 | 0 | 0 | 0
Coal | 235.76 | 191.93 | 59.28 | 1.26 | 1.64 | 1.47
Geo | 0 | 0 | 0 | 0 | 0 | 0
H | 0 | 0 | 0 | 0 | 0 | 0
LFG | 0 | 0 | 0 | 0 | 0 | 0
Nuc | 0 | 0 | 0 | 0 | 0 | 0
PS | 0 | 0 | 0 | 0 | 0 | 0
PV | 0 | 0 | 0 | 0 | 0 | 0
PeakG | 0 | 0 | 0 | 0.03 | 0.03 | 0.03
PeakO | 0 | 0 | 0 | 0 | 0 | 0
ST | 0 | 0 | 0 | 0 | 0 | 0
STOG | 1.49 | 2.04 | 0.87 | 0.56 | 0.04 | 0.01
STWD | 0 | 0 | 0 | 0 | 0 | 0
WT | 0 | 0 | 0 | 0 | 0 | 0
IGCC | 0 | 0 | 0 | 0 | 0 | 0
DemandResponse | 0 | 0 | 0 | 0 | 0 | 0
IGCC-CCS | 0 | 0 | 0 | 0 | 0 | 0
WT_off | 0 | 0 | 0 | 0 | 0 | 0
PseudoUnit | 0 | 0 | 0 | 0 | 0 | 0
FixedInterchange | 0 | 0 | 0 | 0 | 0 | 0
#6 | 0: Fuel Cost [includes coal shadow price] ($million)
Fuel Cost by Reporting Type: Entergy
ReportingType | 2015 | 2020 | 2025 | 2030 | 2035 | 2040
BM | 0 | 0 | 0 | 0 | 2136.11 | 5106.95
CC | 3226.06 | 4649.58 | 4273.54 | 2550.64 | 1299.84 | 530.27
CSP | 0 | 0 | 0 | 0 | 0 | 0
CT | 0 | 0 | 0 | 0 | 0 | 0
Coal | 1210.77 | 114.98 | 10.73 | 0 | 0 | 0
Geo | 0 | 0 | 0 | 0 | 0 | 0
H | 0 | 0 | 0 | 0 | 0 | 0
LFG | 0 | 0 | 0.14 | 0.14 | 0.14 | 0.14
Nuc | 372.97 | 380.57 | 404.36 | 412.26 | 509.44 | 433.63
PS | 0 | 0 | 0 | 0 | 0 | 0
PV | 0 | 0 | 0 | 0 | 0 | 0
PeakG | 0 | 0 | 0.31 | 0 | 0 | 0
PeakO | 0 | 0 | 0 | 0 | 0 | 0
ST | 0 | 0 | 0 | 0 | 0 | 0
STOG | 22.52 | 32.04 | 0 | 0 | 0 | 0
STWD | 3.33 | 6.51 | 11.27 | 66.46 | 123.64 | 96.38
WT | 0 | 0 | 0 | 0 | 0 | 0
IGCC | 0 | 0 | 0 | 0 | 0 | 0
DemandResponse | 0 | 0 | 0 | 0 | 0 | 0
IGCC-CCS | 0 | 0 | 0 | 0 | 0 | 0
WT_off | 0 | 0 | 0 | 0 | 0 | 0
PseudoUnit | 0 | 0 | 0 | 0 | 0 | 0
FixedInterchange | 0 | 0 | 0 | 0 | 0 | 0
Fuel Cost by Reporting Type: FRCC
ReportingType | 2015 | 2020 | 2025 | 2030 | 2035 | 2040
BM | 0 | 0 | 0 | 0 | 0 | 703.49
CC | 9320.11 | 10437.01 | 9404.16 | 3791.6 | 1705.42 | 1154.64
CSP | 0 | 0 | 0 | 0 | 0 | 0
CT | 37.17 | 78.03 | 72.62 | 24.01 | 0 | 0
Coal | 492.84 | 182.17 | 33.71 | 47.89 | 140.67 | 173.67
Geo | 0 | 0 | 0 | 0 | 0 | 0
H | 0 | 0 | 0 | 0 | 0 | 0
LFG | 0 | 0 | 0.25 | 0.25 | 0.25 | 0.25
Nuc | 282.48 | 288.24 | 530.05 | 1421.62 | 1831.42 | 1969.29
PS | 0 | 0 | 0 | 0 | 0 | 0
PV | 0 | 0 | 0 | 0 | 0 | 0
PeakG | 30.87 | 52.68 | 45.04 | 4.88 | 7.87 | 5.87
PeakO | 0 | 0 | 0 | 0 | 0 | 0
ST | 0 | 0 | 0 | 0 | 0 | 0
STOG | 1.96 | 2.11 | 0 | 0 | 0 | 0
STWD | 9.7 | 21.39 | 100.84 | 100.84 | 100.84 | 62.27
WT | 0 | 0 | 0 | 0 | 0 | 0
IGCC | 0 | 0 | 0 | 0 | 0 | 0
DemandResponse | 0 | 0 | 0 | 0 | 0 | 0
IGCC-CCS | 0 | 0 | 0 | 0 | 0 | 0
WT_off | 0 | 0 | 0 | 0 | 0 | 0
PseudoUnit | 0 | 0 | 0 | 0 | 0 | 0
FixedInterchange | 0 | 0 | 0 | 0 | 0 | 0
Fuel Cost by Reporting Type: MAPP_US
ReportingType | 2015 | 2020 | 2025 | 2030 | 2035 | 2040
BM | 0 | 0 | 0 | 0 | 0 | 0
CC | 55.64 | 9.14 | 12.43 | 6.21 | 6.35 | 4.75
CSP | 0 | 0 | 0 | 0 | 0 | 0
CT | 0 | 0 | 0 | 0 | 0.16 | 1.53
Coal | 136.55 | 41.47 | 1.36 | 0 | 0 | 0
Geo | 0 | 0 | 0 | 0 | 0 | 0
H | 0 | 0 | 0 | 0 | 0 | 0
LFG | 0 | 0 | 0 | 0.09 | 0.09 | 0.09
Nuc | 0 | 0 | 0 | 0.01 | 0.05 | 0.04
PS | 0 | 0 | 0 | 0 | 0 | 0
PV | 0 | 0 | 0 | 0 | 0 | 0
PeakG | 3.9 | 5.7 | 3.94 | 4.05 | 4.24 | 3.59
PeakO | 0 | 0 | 0 | 0 | 0 | 0
ST | 0 | 0 | 0 | 0 | 0 | 0
STOG | 0 | 0 | 0 | 0 | 0 | 0
STWD | 0 | 0 | 0 | 0 | 0 | 0
WT | 0 | 0 | 0 | 0 | 0 | 0
IGCC | 0 | 0 | 0 | 0 | 0 | 0
DemandResponse | 0 | 0 | 0 | 0 | 0 | 0
IGCC-CCS | 0 | 0 | 0 | 0 | 0 | 0
WT_off | 0 | 0 | 0 | 0 | 0 | 0
PseudoUnit | 0 | 0 | 0 | 0 | 0 | 0
FixedInterchange | 0 | 0 | 0 | 0 | 0 | 0
Fuel Cost by Reporting Type: MISO_IN
ReportingType | 2015 | 2020 | 2025 | 2030 | 2035 | 2040
BM | 0 | 0 | 0 | 0 | 0 | 2483.98
CC | 512.4 | 5126.47 | 4756.4 | 2417.06 | 1566.85 | 682.21
CSP | 0 | 0 | 0 | 0 | 0 | 0
CT | 0 | 0 | 0 | 0 | 0 | 0
Coal | 1114.16 | 411.73 | 56.04 | 58.96 | 268.36 | 283.42
Geo | 0 | 0 | 0 | 0 | 0 | 0
H | 0 | 0 | 0 | 0 | 0 | 0
LFG | 0 | 0 | 0.1 | 0.1 | 0.1 | 0.1
Nuc | 0 | 0 | 0 | 0.01 | 0.07 | 0.05
PS | 0 | 0 | 0 | 0 | 0 | 0
PV | 0 | 0 | 0 | 0 | 0 | 0
PeakG | 0.4 | 0 | 0 | 0 | 0 | 0
PeakO | 0 | 0 | 0 | 0 | 0 | 0
ST | 0 | 0 | 0 | 0 | 0 | 0
STOG | 1.94 | 2.09 | 1.89 | 0 | 0 | 0
STWD | 0 | 0 | 0 | 0 | 0 | 0
WT | 0 | 0 | 0 | 0 | 0 | 0
IGCC | 87.33 | 78.96 | 14.55 | 0 | 0 | 0
DemandResponse | 0 | 0 | 0 | 0 | 0 | 0
IGCC-CCS | 0 | 0 | 0 | 0 | 0 | 0
WT_off | 0 | 0 | 0 | 0 | 0 | 0
PseudoUnit | 0 | 0 | 0 | 0 | 0 | 0
FixedInterchange | 0 | 0 | 0 | 0 | 0 | 0
Fuel Cost by Reporting Type: MISO_MI
ReportingType | 2015 | 2020 | 2025 | 2030 | 2035 | 2040
BM | 0 | 0 | 0 | 0 | 0 | 369.32
CC | 966.89 | 1579.02 | 1560.99 | 824.21 | 757.06 | 87.29
CSP | 0 | 0 | 0 | 0 | 0 | 0
CT | 0 | 0 | 0 | 0 | 0 | 0
Coal | 597.56 | 0 | 0 | 0 | 0 | 0
Geo | 0 | 0 | 0 | 0 | 0 | 0
H | 0 | 0 | 0 | 0 | 0 | 0
LFG | 0 | 0 | 0.2 | 0.2 | 0.2 | 0.2
Nuc | 139.75 | 142.6 | 151.51 | 154.47 | 90.85 | 222.44
PS | 0 | 0 | 0 | 0 | 0 | 0
PV | 0 | 0 | 0 | 0 | 0 | 0
PeakG | 0.67 | 0 | 0 | 0 | 0 | 0
PeakO | 0 | 0 | 0 | 0 | 0 | 0
ST | 0 | 0 | 0 | 0 | 0 | 0
STOG | 19.08 | 6.62 | 6.17 | 0 | 0 | 0
STWD | 87.42 | 55.26 | 9.56 | 47 | 87.42 | 87.42
WT | 0 | 0 | 0 | 0 | 0 | 0
IGCC | 0 | 0 | 0 | 0 | 0 | 0
DemandResponse | 0 | 0 | 0 | 0 | 0 | 0
IGCC-CCS | 0 | 0 | 0 | 0 | 0 | 0
WT_off | 0 | 0 | 0 | 0 | 0 | 0
PseudoUnit | 0 | 0 | 0 | 0 | 0 | 0
FixedInterchange | 0 | 0 | 0 | 0 | 0 | 0
Fuel Cost by Reporting Type: MISO_MO-IL
ReportingType | 2015 | 2020 | 2025 | 2030 | 2035 | 2040
BM | 0 | 0 | 0 | 0 | 0 | 0
CC | 120.91 | 476.93 | 427.28 | 121.4 | 62.48 | 44.58
CSP | 0 | 0 | 0 | 0 | 0 | 0
CT | 0 | 0 | 0 | 0 | 0 | 0
Coal | 1421.07 | 301.41 | 59.5 | 18.27 | 60.47 | 61.27
Geo | 0 | 0 | 0 | 0 | 0 | 0
H | 0 | 0 | 0 | 0 | 0 | 0
LFG | 0 | 0 | 0.29 | 0.29 | 0.29 | 0.29
Nuc | 143.46 | 146.38 | 155.53 | 158.57 | 158.57 | 158.57
PS | 0 | 0 | 0 | 0 | 0 | 0
PV | 0 | 0 | 0 | 0 | 0 | 0
PeakG | 16.04 | 38.93 | 7.2 | 10.96 | 10.93 | 11.74
PeakO | 0 | 0 | 0 | 0 | 0 | 0
ST | 0 | 0 | 0 | 0 | 0 | 0
STOG | 0.37 | 0.4 | 0.36 | 0 | 0 | 0
STWD | 0 | 0 | 0 | 0 | 0 | 0
WT | 0 | 0 | 0 | 0 | 0 | 0
IGCC | 0 | 0 | 0 | 0 | 0 | 0
DemandResponse | 0 | 0 | 0 | 0 | 0 | 0
IGCC-CCS | 0 | 0 | 0 | 0 | 0 | 0
WT_off | 0 | 0 | 0 | 0 | 0 | 0
PseudoUnit | 0 | 0 | 0 | 0 | 0 | 0
FixedInterchange | 0 | 0 | 0 | 0 | 0 | 0
Fuel Cost by Reporting Type: MISO_W
ReportingType | 2015 | 2020 | 2025 | 2030 | 2035 | 2040
BM | 0 | 0 | 0 | 0 | 0 | 0
CC | 376.34 | 432.41 | 134.47 | 100.94 | 65.67 | 62.73
CSP | 0 | 0 | 0 | 0 | 0 | 0
CT | 0 | 0 | 0 | 0 | 0 | 0
Coal | 1184.01 | 458.71 | 75.42 | 47.92 | 47.92 | 43.53
Geo | 0 | 0 | 0 | 0 | 0 | 0
H | 0 | 0 | 0 | 0 | 0 | 0
LFG | 0 | 0 | 0 | 0.09 | 0.09 | 0.09
Nuc | 152.53 | 155.64 | 165.37 | 163.7 | 0.01 | 0.01
PS | 0 | 0 | 0 | 0 | 0 | 0
PV | 0 | 0 | 0 | 0 | 0 | 0
PeakG | 16.41 | 21.08 | 2.42 | 0 | 7.89 | 0.84
PeakO | 0 | 0 | 0 | 0 | 0 | 0
ST | 0 | 0 | 0 | 0 | 0 | 0
STOG | 0.01 | 0.01 | 0 | 0 | 0 | 0
STWD | 9.1 | 15.37 | 15.37 | 64.84 | 126.49 | 113.4
WT | 0 | 0 | 0 | 0 | 0 | 0
IGCC | 0 | 0 | 0 | 0 | 0 | 0
DemandResponse | 0 | 0 | 0 | 0 | 0 | 0
IGCC-CCS | 0 | 0 | 0 | 0 | 0 | 0
WT_off | 0 | 0 | 0 | 0 | 0 | 0
PseudoUnit | 0 | 0 | 0 | 0 | 0 | 0
FixedInterchange | 0 | 0 | 0 | 0 | 0 | 0
Fuel Cost by Reporting Type: MISO_WUMS
ReportingType | 2015 | 2020 | 2025 | 2030 | 2035 | 2040
BM | 0 | 0 | 0 | 0 | 0 | 1636.97
CC | 2014.96 | 2703.22 | 2338 | 1394.06 | 1341.36 | 312.45
CSP | 0 | 0 | 0 | 0 | 0 | 0
CT | 0 | 0 | 0 | 0 | 0 | 0
Coal | 250.47 | 37.17 | 25.47 | 23.53 | 69.46 | 90.36
Geo | 0 | 0 | 0 | 0 | 0 | 0
H | 0 | 0 | 0 | 0 | 0 | 0
LFG | 0 | 0 | 0.24 | 0.29 | 0.29 | 0.29
Nuc | 120.89 | 123.35 | 131.06 | 133.62 | 89.17 | 197.36
PS | 0 | 0 | 0 | 0 | 0 | 0
PV | 0 | 0 | 0 | 0 | 0 | 0
PeakG | 0 | 0 | 0 | 0 | 0 | 0
PeakO | 0 | 0 | 0 | 0 | 0 | 0
ST | 0 | 0 | 0 | 0 | 0 | 0
STOG | 0 | 0 | 0 | 0 | 0 | 0
STWD | 1.91 | 1.91 | 3.33 | 10.05 | 63.34 | 49.2
WT | 0 | 0 | 0 | 0 | 0 | 0
IGCC | 0 | 0 | 0 | 0 | 0 | 0
DemandResponse | 0 | 0 | 0 | 0 | 0 | 0
IGCC-CCS | 0 | 0 | 0 | 0 | 0 | 0
WT_off | 0 | 0 | 0 | 0 | 0 | 0
PseudoUnit | 0 | 0 | 0 | 0 | 0 | 0
FixedInterchange | 0 | 0 | 0 | 0 | 0 | 0
Fuel Cost by Reporting Type: Nebraska
ReportingType | 2015 | 2020 | 2025 | 2030 | 2035 | 2040
BM | 0 | 0 | 0 | 0 | 0 | 0
CC | 28.27 | 450.85 | 270.24 | 110.43 | 98.69 | 110.03
CSP | 0 | 0 | 0 | 0 | 0 | 0
CT | 0 | 0 | 0 | 0 | 0 | 0
Coal | 414.89 | 65.27 | 40.93 | 38.3 | 37.79 | 35.65
Geo | 0 | 0 | 0 | 0 | 0 | 0
H | 0 | 0 | 0 | 0 | 0 | 0
LFG | 0 | 0 | 0 | 0.09 | 0.09 | 0.09
Nuc | 83.67 | 85.37 | 81.75 | 82.01 | 0.01 | 0.01
PS | 0 | 0 | 0 | 0 | 0 | 0
PV | 0 | 0 | 0 | 0 | 0 | 0
PeakG | 2.54 | 0 | 0 | 0 | 0 | 0
PeakO | 0 | 0 | 0 | 0 | 0 | 0
ST | 0 | 0 | 0 | 0 | 0 | 0
STOG | 0 | 0 | 0 | 0 | 0 | 0
STWD | 0 | 0 | 0 | 0 | 0 | 0
WT | 0 | 0 | 0 | 0 | 0 | 0
IGCC | 0 | 0 | 0 | 0 | 0 | 0
DemandResponse | 0 | 0 | 0 | 0 | 0 | 0
IGCC-CCS | 0 | 0 | 0 | 0 | 0 | 0
WT_off | 0 | 0 | 0 | 0 | 0 | 0
PseudoUnit | 0 | 0 | 0 | 0 | 0 | 0
FixedInterchange | 0 | 0 | 0 | 0 | 0 | 0
Fuel Cost by Reporting Type: NEISO
ReportingType | 2015 | 2020 | 2025 | 2030 | 2035 | 2040
BM | 128.98 | 73.83 | 5.34 | 92.99 | 58.49 | 58.49
CC | 1783.93 | 1186.94 | 880.3 | 294.64 | 137.05 | 81.33
CSP | 0 | 0 | 0 | 0 | 0 | 0
CT | 0.04 | 0.35 | 0.6 | 0 | 0 | 0
Coal | 1.1 | 0 | 0 | 0 | 0 | 0
Geo | 0 | 0 | 0 | 0 | 0 | 0
H | 0 | 0 | 0 | 0 | 0 | 0
LFG | 0.06 | 0.06 | 0.06 | 0.15 | 0.15 | 0.15
Nuc | 293.25 | 299.23 | 317.93 | 324.14 | 234.19 | 173
PS | 0 | 0 | 0 | 0 | 0 | 0
PV | 0 | 0 | 0 | 0 | 0 | 0
PeakG | 0.49 | 1.94 | 2.04 | 0 | 0.1 | 0.1
PeakO | 0 | 0 | 0 | 0 | 0 | 0
ST | 0 | 0 | 0 | 0 | 0 | 0
STOG | 0 | 0 | 0 | 0 | 0 | 0
STWD | 338.09 | 95.44 | 8.76 | 58.42 | 159.44 | 159.44
WT | 0 | 0 | 0 | 0 | 0 | 0
IGCC | 0 | 0 | 0 | 0 | 0 | 0
DemandResponse | 0 | 0 | 0 | 0 | 0 | 0
IGCC-CCS | 0 | 0 | 0 | 0 | 0 | 0
WT_off | 0 | 0 | 0 | 0 | 0 | 0
PseudoUnit | 0 | 0 | 0 | 0 | 0 | 0
FixedInterchange | 0 | 0 | 0 | 0 | 0 | 0
Fuel Cost by Reporting Type: NonRTO_Midwest
ReportingType | 2015 | 2020 | 2025 | 2030 | 2035 | 2040
BM | 0 | 0 | 0 | 0 | 496.29 | 3142.48
CC | 939.11 | 1839.57 | 1685.61 | 1320.87 | 1141.53 | 80.35
CSP | 0 | 0 | 0 | 0 | 0 | 0
CT | 0 | 0 | 0 | 0 | 0 | 0
Coal | 777.73 | 332.64 | 72.67 | 47.52 | 101.5 | 100.95
Geo | 0 | 0 | 0 | 0 | 0 | 0
H | 0 | 0 | 0 | 0 | 0 | 0
LFG | 0 | 0 | 0.2 | 0.2 | 0.2 | 0.2
Nuc | 0 | 0 | 0.01 | 0.01 | 71.45 | 71.43
PS | 0 | 0 | 0 | 0 | 0 | 0
PV | 0 | 0 | 0 | 0 | 0 | 0
PeakG | 10.3 | 5.01 | 17.03 | 5.91 | 2.21 | 0
PeakO | 0 | 0 | 0 | 0 | 0 | 0
ST | 0 | 0 | 0 | 0 | 0 | 0
STOG | 0 | 0 | 0 | 0 | 0 | 0
STWD | 0 | 0 | 0 | 0 | 0 | 0
WT | 0 | 0 | 0 | 0 | 0 | 0
IGCC | 0 | 0 | 0 | 0 | 0 | 0
DemandResponse | 0 | 0 | 0 | 0 | 0 | 0
IGCC-CCS | 0 | 0 | 0 | 0 | 0 | 0
WT_off | 0 | 0 | 0 | 0 | 0 | 0
PseudoUnit | 0 | 0 | 0 | 0 | 0 | 0
FixedInterchange | 0 | 0 | 0 | 0 | 0 | 0
Fuel Cost by Reporting Type: NYISO_A-F
ReportingType | 2015 | 2020 | 2025 | 2030 | 2035 | 2040
BM | 0 | 0 | 0 | 0 | 0 | 0
CC | 362.91 | 456.37 | 238.85 | 127.42 | 21.86 | 14.62
CSP | 0 | 0 | 0 | 0 | 0 | 0
CT | 0 | 0 | 0 | 0 | 0 | 0
Coal | 0 | 0 | 0 | 0 | 0 | 0
Geo | 0 | 0 | 0 | 0 | 0 | 0
H | 0 | 0 | 0 | 0 | 0 | 0
LFG | 0.01 | 0.01 | 0.01 | 0.09 | 0.09 | 0.09
Nuc | 217.02 | 221.45 | 235.29 | 195.6 | 154.22 | 93.47
PS | 0 | 0 | 0 | 0 | 0 | 0
PV | 0 | 0 | 0 | 0 | 0 | 0
PeakG | 0.12 | 0.42 | 0 | 0 | 0 | 0
PeakO | 0 | 0 | 0 | 0 | 0 | 0
ST | 0 | 0 | 0 | 0 | 0 | 0
STOG | 0 | 0 | 0 | 0 | 0 | 0
STWD | 0.06 | 0.69 | 1.33 | 7.01 | 23.18 | 24.45
WT | 0 | 0 | 0 | 0 | 0 | 0
IGCC | 0 | 0 | 0 | 0 | 0 | 0
DemandResponse | 0 | 0 | 0 | 0 | 0 | 0
IGCC-CCS | 0 | 0 | 0 | 0 | 0 | 0
WT_off | 0 | 0 | 0 | 0 | 0 | 0
PseudoUnit | 0 | 0 | 0 | 0 | 0 | 0
FixedInterchange | 0 | 0 | 0 | 0 | 0 | 0
Fuel Cost by Reporting Type: NYISO_G-I
ReportingType | 2015 | 2020 | 2025 | 2030 | 2035 | 2040
BM | 0 | 0 | 0 | 0 | 278.77 | 329.42
CC | 171.32 | 289.07 | 128.61 | 32.89 | 30.45 | 13.59
CSP | 0 | 0 | 0 | 0 | 0 | 0
CT | 0 | 0 | 0 | 0 | 0 | 0
Coal | 0 | 0 | 0 | 0 | 0 | 0
Geo | 0 | 0 | 0 | 0 | 0 | 0
H | 0 | 0 | 0 | 0 | 0 | 0
LFG | 0 | 0 | 0 | 0.09 | 0.09 | 0.09
Nuc | 130.64 | 133.3 | 141.63 | 144.4 | 72.41 | 141.06
PS | 0 | 0 | 0 | 0 | 0 | 0
PV | 0 | 0 | 0 | 0 | 0 | 0
PeakG | 0 | 0 | 0.06 | 0.04 | 0.04 | 0
PeakO | 0 | 0 | 0 | 0 | 0 | 0
ST | 0 | 0 | 0 | 0 | 0 | 0
STOG | 0 | 0 | 0 | 0 | 0 | 0
STWD | 0 | 0 | 0 | 0 | 0 | 0
WT | 0 | 0 | 0 | 0 | 0 | 0
IGCC | 0 | 0 | 0 | 0 | 0 | 0
DemandResponse | 0 | 0 | 0 | 0 | 0 | 0
IGCC-CCS | 0 | 0 | 0 | 0 | 0 | 0
WT_off | 0 | 0 | 0 | 0 | 0 | 0
PseudoUnit | 0 | 0 | 0 | 0 | 0 | 0
FixedInterchange | 0 | 0 | 0 | 0 | 0 | 0
Fuel Cost by Reporting Type: NYISO_J-K
ReportingType | 2015 | 2020 | 2025 | 2030 | 2035 | 2040
BM | 0 | 0 | 0 | 0 | 0 | 0
CC | 980.96 | 1076.99 | 861.43 | 366.98 | 292.98 | 234.98
CSP | 0 | 0 | 0 | 0 | 0 | 0
CT | 0 | 0 | 0 | 0 | 0 | 0
Coal | 0 | 0 | 0 | 0 | 0 | 0
Geo | 0 | 0 | 0 | 0 | 0 | 0
H | 0 | 0 | 0 | 0 | 0 | 0
LFG | 0 | 0 | 0 | 0.09 | 0.09 | 0.09
Nuc | 0 | 0 | 0 | 0.02 | 0.07 | 0.05
PS | 0 | 0 | 0 | 0 | 0 | 0
PV | 0 | 0 | 0 | 0 | 0 | 0
PeakG | 3.04 | 4.69 | 6.47 | 4.92 | 11.57 | 8.58
PeakO | 0 | 0 | 0 | 0 | 0 | 0
ST | 0 | 0 | 0 | 0 | 0 | 0
STOG | 27.44 | 40.55 | 52.04 | 26.09 | 13.87 | 7.65
STWD | 0 | 0 | 0 | 0 | 0 | 0
WT | 0 | 0 | 0 | 0 | 0 | 0
IGCC | 0 | 0 | 0 | 0 | 0 | 0
DemandResponse | 0 | 0 | 0 | 0 | 0 | 0
IGCC-CCS | 0 | 0 | 0 | 0 | 0 | 0
WT_off | 0 | 0 | 0 | 0 | 0 | 0
PseudoUnit | 0 | 0 | 0 | 0 | 0 | 0
FixedInterchange | 0 | 0 | 0 | 0 | 0 | 0
Fuel Cost by Reporting Type: PJM_E
ReportingType | 2015 | 2020 | 2025 | 2030 | 2035 | 2040
BM | 0.86 | 15.34 | 15.34 | 15.34 | 15.34 | 15.34
CC | 2075.71 | 2283.94 | 2296.86 | 1318.75 | 1017.82 | 478.07
CSP | 0 | 0 | 0 | 0 | 0 | 0
CT | 0.02 | 0.18 | 0.31 | 0 | 0 | 0
Coal | 19.94 | 13.86 | 5.28 | 1.03 | 26.55 | 45.1
Geo | 0 | 0 | 0 | 0 | 0 | 0
H | 0 | 0 | 0 | 0 | 0 | 0
LFG | 0.01 | 0.18 | 0.18 | 0.18 | 0.18 | 0.18
Nuc | 563.79 | 533.75 | 567.11 | 578.18 | 415.32 | 329.35
PS | 0 | 0 | 0 | 0 | 0 | 0
PV | 0 | 0 | 0 | 0 | 0 | 0
PeakG | 2.41 | 17.14 | 29.86 | 22.18 | 20.11 | 10.59
PeakO | 0 | 0 | 0 | 0 | 0 | 0
ST | 0 | 0 | 0 | 0 | 0 | 0
STOG | 18.46 | 33.23 | 0 | 0 | 0 | 0
STWD | 0 | 0 | 0 | 0 | 0 | 0
WT | 0 | 0 | 0 | 0 | 0 | 0
IGCC | 0 | 0 | 0 | 0 | 0 | 0
DemandResponse | 0 | 0 | 0 | 0 | 0 | 0
IGCC-CCS | 0 | 0 | 0 | 0 | 0 | 0
WT_off | 0 | 0 | 0 | 0 | 0 | 0
PseudoUnit | 0 | 0 | 0 | 0 | 0 | 0
FixedInterchange | 0 | 0 | 0 | 0 | 0 | 0
Fuel Cost by Reporting Type: PJM_ROM
ReportingType | 2015 | 2020 | 2025 | 2030 | 2035 | 2040
BM | 0.52 | 9.21 | 9.21 | 9.21 | 1205.84 | 1205.84
CC | 949.87 | 1069.52 | 1069.87 | 558.96 | 439.57 | 131.73
CSP | 0 | 0 | 0 | 0 | 0 | 0
CT | 0.01 | 0.11 | 0.19 | 0.14 | 0 | 0
Coal | 213.19 | 27.47 | 0.65 | 0.03 | 0.03 | 0
Geo | 0 | 0 | 0 | 0 | 0 | 0
H | 0 | 0 | 0 | 0 | 0 | 0
LFG | 0.02 | 0.36 | 0.36 | 0.36 | 0.36 | 0.36
Nuc | 337.6 | 344.49 | 366.02 | 373.17 | 387.07 | 721.77
PS | 0 | 0 | 0 | 0 | 0 | 0
PV | 0 | 0 | 0 | 0 | 0 | 0
PeakG | 0 | 1.34 | 3.39 | 14.43 | 7.21 | 6.77
PeakO | 0 | 0 | 0 | 0 | 0 | 0
ST | 0 | 0 | 0 | 0 | 0 | 0
STOG | 45.13 | 73.72 | 15.03 | 0 | 0 | 0
STWD | 2.04 | 35.1 | 35.1 | 35.1 | 35.1 | 35.1
WT | 0 | 0 | 0 | 0 | 0 | 0
IGCC | 0 | 0 | 0 | 0 | 0 | 0
DemandResponse | 0 | 0 | 0 | 0 | 0 | 0
IGCC-CCS | 0 | 0 | 0 | 0 | 0 | 0
WT_off | 0 | 0 | 0 | 0 | 0 | 0
PseudoUnit | 0 | 0 | 0 | 0 | 0 | 0
FixedInterchange | 0 | 0 | 0 | 0 | 0 | 0
Fuel Cost by Reporting Type: PJM_ROR
ReportingType | 2015 | 2020 | 2025 | 2030 | 2035 | 2040
BM | 11.05 | 196.9 | 166.21 | 196.9 | 196.9 | 5398.8
CC | 6758.82 | 9376.62 | 8973.08 | 5816.57 | 4981.51 | 517.59
CSP | 0 | 0 | 0 | 0 | 0 | 0
CT | 0.18 | 0.2 | 0.34 | 0.26 | 0 | 0
Coal | 3811.85 | 1749.08 | 263.94 | 201.77 | 420.97 | 418.36
Geo | 0 | 0 | 0 | 0 | 0 | 0
H | 0 | 0 | 0 | 0 | 0 | 0
LFG | 0.07 | 0.73 | 0.73 | 0.73 | 0.73 | 0.73
Nuc | 1319.64 | 1346.55 | 1430.71 | 1395.54 | 1313.24 | 2169.99
PS | 0 | 0 | 0 | 0 | 0 | 0
PV | 0 | 0 | 0 | 0 | 0 | 0
PeakG | 52.16 | 74.05 | 112.83 | 74.7 | 52.28 | 17.16
PeakO | 0 | 0 | 0 | 0 | 0 | 0
ST | 0 | 0 | 0 | 0 | 0 | 0
STOG | 24.44 | 51.28 | 33.85 | 0 | 0 | 0
STWD | 2.8 | 103.87 | 87.03 | 76.32 | 103.87 | 103.87
WT | 0 | 0 | 0 | 0 | 0 | 0
IGCC | 0 | 0 | 0 | 0 | 0 | 0
DemandResponse | 0 | 0 | 0 | 0 | 0 | 0
IGCC-CCS | 0 | 0 | 0 | 0 | 0 | 0
WT_off | 0 | 0 | 0 | 0 | 0 | 0
PseudoUnit | 0 | 0 | 0 | 0 | 0 | 0
FixedInterchange | 0 | 0 | 0 | 0 | 0 | 0
Fuel Cost by Reporting Type: SOCO
ReportingType | 2015 | 2020 | 2025 | 2030 | 2035 | 2040
BM | 2.62 | 6.09 | 20.51 | 28.13 | 487.58 | 3311.94
CC | 6777.28 | 8427.63 | 7954.43 | 4038.68 | 1528.64 | 319.43
CSP | 0 | 0 | 0 | 0 | 0 | 0
CT | 0 | 0 | 0 | 0 | 0 | 0
Coal | 907.8 | 266.31 | 113.7 | 135.65 | 141.84 | 145.21
Geo | 0 | 0 | 0 | 0 | 0 | 0
H | 0 | 0 | 0 | 0 | 0 | 0
LFG | 0 | 0 | 0.14 | 0.14 | 0.14 | 0.14
Nuc | 396.64 | 551.11 | 585.56 | 1194.34 | 1801.97 | 1807.42
PS | 0 | 0 | 0 | 0 | 0 | 0
PV | 0 | 0 | 0 | 0 | 0 | 0
PeakG | 48.65 | 77.24 | 124.46 | 7.42 | 10.99 | 6.17
PeakO | 0 | 0 | 0 | 0 | 0 | 0
ST | 0 | 0 | 0 | 0 | 0 | 0
STOG | 0 | 0 | 0 | 0 | 0 | 0
STWD | 21.93 | 37.89 | 58.06 | 328.92 | 392.54 | 242.38
WT | 0 | 0 | 0 | 0 | 0 | 0
IGCC | 0 | 0 | 0 | 0 | 0 | 0
DemandResponse | 0 | 0 | 0 | 0 | 0 | 0
IGCC-CCS | 0 | 0 | 0 | 0 | 0 | 0
WT_off | 0 | 0 | 0 | 0 | 0 | 0
PseudoUnit | 0 | 0 | 0 | 0 | 0 | 0
FixedInterchange | 0 | 0 | 0 | 0 | 0 | 0
Fuel Cost by Reporting Type: SPP_N
ReportingType | 2015 | 2020 | 2025 | 2030 | 2035 | 2040
BM | 0 | 0 | 0 | 0 | 815.35 | 800.74
CC | 481.56 | 453 | 322.84 | 192.4 | 185.13 | 159.96
CSP | 0 | 0 | 0 | 0 | 0 | 0
CT | 0 | 0 | 0 | 0 | 0 | 0
Coal | 934.11 | 196.15 | 20.15 | 37.25 | 108.24 | 106.92
Geo | 0 | 0 | 0 | 0 | 0 | 0
H | 0 | 0 | 0 | 0 | 0 | 0
LFG | 0 | 0 | 0 | 0.12 | 0.12 | 0.12
Nuc | 74.76 | 76.29 | 71.88 | 82.64 | 82.64 | 82.64
PS | 0 | 0 | 0 | 0 | 0 | 0
PV | 0 | 0 | 0 | 0 | 0 | 0
PeakG | 0.71 | 0 | 0 | 0 | 0 | 0
PeakO | 0 | 0 | 0 | 0 | 0 | 0
ST | 0 | 0 | 0 | 0 | 0 | 0
STOG | 21.79 | 2.24 | 0.81 | 7.33 | 6.06 | 4.22
STWD | 0 | 0 | 0 | 0 | 0 | 0
WT | 0 | 0 | 0 | 0 | 0 | 0
IGCC | 0 | 0 | 0 | 0 | 0 | 0
DemandResponse | 0 | 0 | 0 | 0 | 0 | 0
IGCC-CCS | 0 | 0 | 0 | 0 | 0 | 0
WT_off | 0 | 0 | 0 | 0 | 0 | 0
PseudoUnit | 0 | 0 | 0 | 0 | 0 | 0
FixedInterchange | 0 | 0 | 0 | 0 | 0 | 0
Fuel Cost by Reporting Type: SPP_S
ReportingType | 2015 | 2020 | 2025 | 2030 | 2035 | 2040
BM | 0 | 0 | 0 | 0 | 560.05 | 486.98
CC | 2204.9 | 1582.91 | 1515.41 | 1094.86 | 689.07 | 625.51
CSP | 0 | 0 | 0 | 0 | 0 | 0
CT | 1.12 | 0 | 0 | 0 | 0 | 0
Coal | 1390.1 | 138.57 | 15.25 | 0 | 0 | 0
Geo | 0 | 0 | 0 | 0 | 0 | 0
H | 0 | 0 | 0 | 0 | 0 | 0
LFG | 0 | 0 | 0 | 0.12 | 0.12 | 0.12
Nuc | 0 | 0 | 0 | 0.01 | 0.05 | 0.04
PS | 0 | 0 | 0 | 0 | 0 | 0
PV | 0 | 0 | 0 | 0 | 0 | 0
PeakG | 0 | 0 | 0 | 0 | 0 | 0
PeakO | 0 | 0 | 0 | 0 | 0 | 0
ST | 0 | 0 | 0 | 0 | 0 | 0
STOG | 163.06 | 27.8 | 67.53 | 39.31 | 16.22 | 14.86
STWD | 4.81 | 2.57 | 2.57 | 15.65 | 38.89 | 35.02
WT | 0 | 0 | 0 | 0 | 0 | 0
IGCC | 0 | 0 | 0 | 0 | 0 | 0
DemandResponse | 0 | 0 | 0 | 0 | 0 | 0
IGCC-CCS | 0 | 0 | 0 | 0 | 0 | 0
WT_off | 0 | 0 | 0 | 0 | 0 | 0
PseudoUnit | 0 | 0 | 0 | 0 | 0 | 0
FixedInterchange | 0 | 0 | 0 | 0 | 0 | 0
Fuel Cost by Reporting Type: TVA
ReportingType | 2015 | 2020 | 2025 | 2030 | 2035 | 2040
BM | 0 | 0 | 0 | 0 | 3781.64 | 3781.64
CC | 2092.37 | 3364.14 | 3391.85 | 2285.1 | 1093.08 | 174.95
CSP | 0 | 0 | 0 | 0 | 0 | 0
CT | 0 | 0 | 0 | 0 | 0 | 0
Coal | 717.83 | 274.9 | 7.39 | 0 | 0 | 0
Geo | 0 | 0 | 0 | 0 | 0 | 0
H | 0 | 0 | 0 | 0 | 0 | 0
LFG | 0 | 0 | 0.14 | 0.14 | 0.14 | 0.14
Nuc | 542.87 | 553.94 | 588.56 | 601.2 | 581.73 | 827.15
PS | 0 | 0 | 0 | 0 | 0 | 0
PV | 0 | 0 | 0 | 0 | 0 | 0
PeakG | 0 | 0 | 0 | 0 | 0 | 0
PeakO | 0 | 0 | 0 | 0 | 0 | 0
ST | 0 | 0 | 0 | 0 | 0 | 0
STOG | 0 | 0 | 0 | 0 | 0 | 0
STWD | 0.15 | 0.16 | 0.27 | 2.3 | 2.75 | 2.75
WT | 0 | 0 | 0 | 0 | 0 | 0
IGCC | 0 | 0 | 0 | 0 | 0 | 0
DemandResponse | 0 | 0 | 0 | 0 | 0 | 0
IGCC-CCS | 0 | 0 | 0 | 0 | 0 | 0
WT_off | 0 | 0 | 0 | 0 | 0 | 0
PseudoUnit | 0 | 0 | 0 | 0 | 0 | 0
FixedInterchange | 0 | 0 | 0 | 0 | 0 | 0
Fuel Cost by Reporting Type: TVA_Transmission
ReportingType | 2015 | 2020 | 2025 | 2030 | 2035 | 2040
BM | 0 | 0 | 0 | 0 | 0 | 0
CC | 0 | 0 | 0 | 0 | 0 | 0
CSP | 0 | 0 | 0 | 0 | 0 | 0
CT | 0 | 0 | 0 | 0 | 0 | 0
Coal | 0 | 0 | 0 | 0 | 0 | 0
Geo | 0 | 0 | 0 | 0 | 0 | 0
H | 0 | 0 | 0 | 0 | 0 | 0
LFG | 0 | 0 | 0 | 0 | 0 | 0
Nuc | 0 | 0 | 0 | 0 | 0 | 0
PS | 0 | 0 | 0 | 0 | 0 | 0
PV | 0 | 0 | 0 | 0 | 0 | 0
PeakG | 0 | 0 | 0 | 0 | 0 | 0
PeakO | 0 | 0 | 0 | 0 | 0 | 0
ST | 0 | 0 | 0 | 0 | 0 | 0
STOG | 0 | 0 | 0 | 0 | 0 | 0
STWD | 0 | 0 | 0 | 0 | 0 | 0
WT | 0 | 0 | 0 | 0 | 0 | 0
IGCC | 0 | 0 | 0 | 0 | 0 | 0
DemandResponse | 0 | 0 | 0 | 0 | 0 | 0
IGCC-CCS | 0 | 0 | 0 | 0 | 0 | 0
WT_off | 0 | 0 | 0 | 0 | 0 | 0
PseudoUnit | 0 | 0 | 0 | 0 | 0 | 0
FixedInterchange | 0 | 0 | 0 | 0 | 0 | 0
Fuel Cost by Reporting Type: VACAR
ReportingType | 2015 | 2020 | 2025 | 2030 | 2035 | 2040
BM | 0.47 | 87.52 | 362.95 | 369.47 | 369.47 | 2757.06
CC | 5517.41 | 5783 | 5239.09 | 3405.42 | 1347.16 | 336.53
CSP | 0 | 0 | 0 | 0 | 0 | 0
CT | 5.38 | 5.75 | 10.14 | 0 | 0 | 0
Coal | 766.42 | 452.85 | 101.04 | 87.74 | 138.3 | 140.49
Geo | 0 | 0 | 0 | 0 | 0 | 0
H | 0 | 0 | 0 | 0 | 0 | 0
LFG | 0 | 0.14 | 0.14 | 0.14 | 0.14 | 0.14
Nuc | 730.67 | 900.6 | 1129.27 | 1276.92 | 1047.41 | 916.13
PS | 0 | 0 | 0 | 0 | 0 | 0
PV | 0 | 0 | 0 | 0 | 0 | 0
PeakG | 7.92 | 17.66 | 28.77 | 24.52 | 6.05 | 7.79
PeakO | 0 | 0 | 0 | 0 | 0 | 0
ST | 0 | 0 | 0 | 0 | 0 | 0
STOG | 0 | 0 | 0 | 0 | 0 | 0
STWD | 159.73 | 159.73 | 159.73 | 159.73 | 159.73 | 124.07
WT | 0 | 0 | 0 | 0 | 0 | 0
IGCC | 0 | 0 | 0 | 0 | 0 | 0
DemandResponse | 0 | 0 | 0 | 0 | 0 | 0
IGCC-CCS | 0 | 0 | 0 | 0 | 0 | 0
WT_off | 0 | 0 | 0 | 0 | 0 | 0
PseudoUnit | 0 | 0 | 0 | 0 | 0 | 0
FixedInterchange | 0 | 0 | 0 | 0 | 0 | 0
Fuel Cost by Reporting Type: IESO
ReportingType | 2015 | 2020 | 2025 | 2030 | 2035 | 2040
BM | 0 | 0.18 | 0 | 0.64 | 2.93 | 7.65
CC | 197.18 | 18.29 | 3.29 | 3.89 | 2.06 | 3.64
CSP | 0 | 0 | 0 | 0 | 0 | 0
CT | 0 | 0.21 | 0 | 0 | 0 | 0
Coal | 0 | 0 | 0 | 0 | 0 | 0
Geo | 0 | 0 | 0 | 0 | 0 | 0
H | 0 | 0 | 0 | 0 | 0 | 0
LFG | 0.02 | 0.02 | 0.02 | 0.02 | 0.02 | 0.02
Nuc | 854.23 | 863.97 | 905.96 | 944.22 | 869.51 | 757.81
PS | 0 | 0 | 0 | 0 | 0 | 0
PV | 0 | 0 | 0 | 0 | 0 | 0
PeakG | 0 | 0 | 0 | 0 | 0 | 0
PeakO | 0 | 0 | 0 | 0 | 0 | 0
ST | 0 | 0 | 0 | 0 | 0 | 0
STOG | 0 | 0 | 0 | 0 | 0 | 0
STWD | 0.3 | 0.35 | 0.3 | 1.82 | 1.83 | 67.38
WT | 0 | 0 | 0 | 0 | 0 | 0
IGCC | 0 | 0 | 0 | 0 | 0 | 0
DemandResponse | 0 | 0 | 0 | 0 | 0 | 0
IGCC-CCS | 0 | 0 | 0 | 0 | 0 | 0
WT_off | 0 | 0 | 0 | 0 | 0 | 0
PseudoUnit | 0 | 0 | 0 | 0 | 0 | 0
FixedInterchange | 0 | 0 | 0 | 0 | 0 | 0
Fuel Cost by Reporting Type: MAPP_CA
ReportingType | 2015 | 2020 | 2025 | 2030 | 2035 | 2040
BM | 0 | 0 | 0 | 0 | 0 | 0
CC | 257.74 | 295.49 | 32.48 | 0 | 0 | 0
CSP | 0 | 0 | 0 | 0 | 0 | 0
CT | 0 | 0 | 0 | 0 | 0 | 0
Coal | 11.82 | 1.77 | 0 | 0 | 0 | 0
Geo | 0 | 0 | 0 | 0 | 0 | 0
H | 0 | 0 | 0 | 0 | 0 | 0
LFG | 0 | 0 | 0 | 0 | 0 | 0
Nuc | 0 | 0 | 0 | 0 | 0 | 0
PS | 0 | 0 | 0 | 0 | 0 | 0
PV | 0 | 0 | 0 | 0 | 0 | 0
PeakG | 4.38 | 6.22 | 0 | 0 | 0 | 0
PeakO | 0 | 0 | 0 | 0 | 0 | 0
ST | 0 | 0 | 0 | 0 | 0 | 0
STOG | 0.73 | 0.09 | 0 | 0 | 0 | 0
STWD | 0 | 0 | 0 | 0 | 0 | 0
WT | 0 | 0 | 0 | 0 | 0 | 0
IGCC | 0 | 0 | 0 | 0 | 0 | 0
DemandResponse | 0 | 0 | 0 | 0 | 0 | 0
IGCC-CCS | 0 | 0 | 0 | 0 | 0 | 0
WT_off | 0 | 0 | 0 | 0 | 0 | 0
PseudoUnit | 0 | 0 | 0 | 0 | 0 | 0
FixedInterchange | 0 | 0 | 0 | 0 | 0 | 0
Fuel Cost by Reporting Type: AZ_NM_SNV_Coal
ReportingType | 2015 | 2020 | 2025 | 2030 | 2035 | 2040
BM | 0 | 0 | 0 | 0 | 0 | 0
CC | 0 | 0 | 0 | 0 | 0 | 0
CSP | 0 | 0 | 0 | 0 | 0 | 0
CT | 0 | 0 | 0 | 0 | 0 | 0
Coal | 815.57 | 643.82 | 95.79 | 8.26 | 66.01 | 32.6
Geo | 0 | 0 | 0 | 0 | 0 | 0
H | 0 | 0 | 0 | 0 | 0 | 0
LFG | 0 | 0 | 0 | 0 | 0 | 0
Nuc | 0 | 0 | 0 | 0 | 0 | 0
PS | 0 | 0 | 0 | 0 | 0 | 0
PV | 0 | 0 | 0 | 0 | 0 | 0
PeakG | 0 | 0 | 0 | 0 | 0 | 0
PeakO | 0 | 0 | 0 | 0 | 0 | 0
ST | 0 | 0 | 0 | 0 | 0 | 0
STOG | 0 | 0 | 0 | 0 | 0 | 0
STWD | 0 | 0 | 0 | 0 | 0 | 0
WT | 0 | 0 | 0 | 0 | 0 | 0
IGCC | 0 | 0 | 0 | 0 | 0 | 0
DemandResponse | 0 | 0 | 0 | 0 | 0 | 0
IGCC-CCS | 0 | 0 | 0 | 0 | 0 | 0
WT_off | 0 | 0 | 0 | 0 | 0 | 0
PseudoUnit | 0 | 0 | 0 | 0 | 0 | 0
FixedInterchange | 0 | 0 | 0 | 0 | 0 | 0
Fuel Cost by Reporting Type: AZ_NM_SNV_Gas
ReportingType | 2015 | 2020 | 2025 | 2030 | 2035 | 2040
BM | 0 | 0 | 0 | 0 | 0 | 0
CC | 2944.04 | 2626.19 | 3681.29 | 1740.78 | 594.82 | 469.21
CSP | 0 | 0 | 0 | 0 | 0 | 0
CT | 0 | 0 | 0 | 0 | 0 | 0
Coal | 0 | 0 | 0 | 0 | 0 | 0
Geo | 0 | 0 | 0 | 0 | 0 | 0
H | 0 | 0 | 0 | 0 | 0 | 0
LFG | 0 | 0 | 0 | 0 | 0 | 0
Nuc | 0 | 0 | 0 | 0 | 0 | 0
PS | 0 | 0 | 0 | 0 | 0 | 0
PV | 0 | 0 | 0 | 0 | 0 | 0
PeakG | 0 | 0 | 0 | 0 | 0 | 0
PeakO | 0 | 0 | 0 | 0 | 0 | 0
ST | 0 | 0 | 0 | 0 | 0 | 0
STOG | 0 | 0 | 0 | 0 | 0 | 0
STWD | 0 | 0 | 0 | 0 | 0 | 0
WT | 0 | 0 | 0 | 0 | 0 | 0
IGCC | 0 | 0 | 0 | 0 | 0 | 0
DemandResponse | 0 | 0 | 0 | 0 | 0 | 0
IGCC-CCS | 0 | 0 | 0 | 0 | 0 | 0
WT_off | 0 | 0 | 0 | 0 | 0 | 0
PseudoUnit | 0 | 0 | 0 | 0 | 0 | 0
FixedInterchange | 0 | 0 | 0 | 0 | 0 | 0
Fuel Cost by Reporting Type: AZ_NM_SNV_NucRenew
ReportingType | 2015 | 2020 | 2025 | 2030 | 2035 | 2040
BM | 0 | 0 | 0 | 0 | 0 | 0
CC | 0 | 0 | 0 | 0 | 0 | 0
CSP | 0 | 0 | 0 | 0 | 0 | 0
CT | 0 | 0 | 0 | 0 | 0 | 0
Coal | 0 | 0 | 0 | 0 | 0 | 0
Geo | 0 | 0 | 0 | 0 | 0 | 0
H | 0 | 0 | 0 | 0 | 0 | 0
LFG | 0 | 0 | 0.08 | 0.08 | 0.08 | 0.08
Nuc | 254.91 | 260.1 | 276.36 | 515.61 | 1039.86 | 1039.86
PS | 0 | 0 | 0 | 0 | 0 | 0
PV | 0 | 0 | 0 | 0 | 0 | 0
PeakG | 0 | 0 | 0 | 0 | 0 | 0
PeakO | 0 | 0 | 0 | 0 | 0 | 0
ST | 0 | 0 | 0 | 0 | 0 | 0
STOG | 0 | 0 | 0 | 0 | 0 | 0
STWD | 11.54 | 11.54 | 11.54 | 11.54 | 11.54 | 11.54
WT | 0 | 0 | 0 | 0 | 0 | 0
IGCC | 0 | 0 | 0 | 0 | 0 | 0
DemandResponse | 0 | 0 | 0 | 0 | 0 | 0
IGCC-CCS | 0 | 0 | 0 | 0 | 0 | 0
WT_off | 0 | 0 | 0 | 0 | 0 | 0
PseudoUnit | 0 | 0 | 0 | 0 | 0 | 0
FixedInterchange | 0 | 0 | 0 | 0 | 0 | 0
Fuel Cost by Reporting Type: ERCOT
ReportingType | 2015 | 2020 | 2025 | 2030 | 2035 | 2040
BM | 3.98 | 6.89 | 10.4 | 74.16 | 2078.94 | 1603.69
CC | 8936.06 | 10409.61 | 8137.32 | 5600.18 | 2603.29 | 1859.12
CSP | 0 | 0 | 0 | 0 | 0 | 0
CT | 0 | 0.17 | 0.1 | 0.41 | 0 | 0
Coal | 786.29 | 489.78 | 97.18 | 125.82 | 155.2 | 155.2
Geo | 0 | 0 | 0 | 0 | 0 | 0
H | 0 | 0 | 0 | 0 | 0 | 0
LFG | 0 | 0 | 0.45 | 0.45 | 0.45 | 0.45
Nuc | 339.13 | 346.04 | 367.67 | 512.13 | 1145.64 | 1518.2
PS | 0 | 0 | 0 | 0 | 0 | 0
PV | 0 | 0 | 0 | 0 | 0 | 0
PeakG | 0 | 0.48 | 0 | 2.19 | 2.21 | 2.42
PeakO | 0 | 0 | 0 | 0 | 0 | 0
ST | 0 | 0 | 0 | 0 | 0 | 0
STOG | 138.2 | 236.92 | 68.63 | 41.65 | 0 | 0
STWD | 0 | 0 | 0 | 0 | 0 | 0
WT | 0 | 0 | 0 | 0 | 0 | 0
IGCC | 0 | 0 | 0 | 0 | 0 | 0
DemandResponse | 0 | 0 | 0 | 0 | 0 | 0
IGCC-CCS | 0 | 0 | 0 | 0 | 0 | 0
WT_off | 0 | 0 | 0 | 0 | 0 | 0
PseudoUnit | 0 | 0 | 0 | 0 | 0 | 0
FixedInterchange | 0 | 0 | 0 | 0 | 0 | 0
Fuel Cost by Reporting Type: NP15
ReportingType | 2015 | 2020 | 2025 | 2030 | 2035 | 2040
BM | 0 | 0 | 0 | 0 | 0 | 0
CC | 2730.08 | 2953.79 | 2766.02 | 1409.74 | 428.86 | 245.07
CSP | 0 | 0 | 0 | 0 | 0 | 0
CT | 0 | 0 | 0 | 0 | 0 | 0
Coal | 35.53 | 0 | 0 | 0 | 0 | 0
Geo | 0 | 0 | 0 | 0 | 0 | 0
H | 0 | 0 | 0 | 0 | 0 | 0
LFG | 0 | 0.48 | 0.72 | 0.72 | 0.72 | 0.72
Nuc | 150.62 | 153.69 | 163.3 | 510.9 | 686.34 | 734.52
PS | 0 | 0 | 0 | 0 | 0 | 0
PV | 0 | 0 | 0 | 0 | 0 | 0
PeakG | 0 | 0 | 0 | 0 | 0 | 0
PeakO | 0 | 0 | 0 | 0 | 0 | 0
ST | 0 | 0 | 0 | 0 | 0 | 0
STOG | 4.83 | 3.1 | 5.29 | 0 | 0 | 0
STWD | 244.45 | 244.45 | 114.11 | 244.45 | 244.45 | 244.45
WT | 0 | 0 | 0 | 0 | 0 | 0
IGCC | 0 | 0 | 0 | 0 | 0 | 0
DemandResponse | 0 | 0 | 0 | 0 | 0 | 0
IGCC-CCS | 0 | 0 | 0 | 0 | 0 | 0
WT_off | 0 | 0 | 0 | 0 | 0 | 0
PseudoUnit | 0 | 0 | 0 | 0 | 0 | 0
FixedInterchange | 0 | 0 | 0 | 0 | 0 | 0
Fuel Cost by Reporting Type: NWPP_Coal
ReportingType | 2015 | 2020 | 2025 | 2030 | 2035 | 2040
BM | 0 | 0 | 0 | 0 | 0 | 0
CC | 0 | 0 | 0 | 0 | 0 | 0
CSP | 0 | 0 | 0 | 0 | 0 | 0
CT | 0 | 0 | 0 | 0 | 0 | 0
Coal | 530.92 | 344.73 | 21.69 | 21.69 | 21.69 | 21.69
Geo | 0 | 0 | 0 | 0 | 0 | 0
H | 0 | 0 | 0 | 0 | 0 | 0
LFG | 0 | 0 | 0 | 0 | 0 | 0
Nuc | 0 | 0 | 0 | 0 | 0 | 0
PS | 0 | 0 | 0 | 0 | 0 | 0
PV | 0 | 0 | 0 | 0 | 0 | 0
PeakG | 0 | 0 | 0 | 0 | 0 | 0
PeakO | 0 | 0 | 0 | 0 | 0 | 0
ST | 0 | 0 | 0 | 0 | 0 | 0
STOG | 0 | 0 | 0 | 0 | 0 | 0
STWD | 0 | 0 | 0 | 0 | 0 | 0
WT | 0 | 0 | 0 | 0 | 0 | 0
IGCC | 0 | 0 | 0 | 0 | 0 | 0
DemandResponse | 0 | 0 | 0 | 0 | 0 | 0
IGCC-CCS | 0 | 0 | 0 | 0 | 0 | 0
WT_off | 0 | 0 | 0 | 0 | 0 | 0
PseudoUnit | 0 | 0 | 0 | 0 | 0 | 0
FixedInterchange | 0 | 0 | 0 | 0 | 0 | 0
Fuel Cost by Reporting Type: NWPP_Gas
ReportingType | 2015 | 2020 | 2025 | 2030 | 2035 | 2040
BM | 0 | 0 | 0 | 0 | 0 | 0
CC | 2204.49 | 3046.96 | 2829.81 | 1326 | 222.21 | 215.88
CSP | 0 | 0 | 0 | 0 | 0 | 0
CT | 0 | 0 | 0 | 0 | 0 | 0
Coal | 0 | 0 | 0 | 0 | 0 | 0
Geo | 0 | 0 | 0 | 0 | 0 | 0
H | 0 | 0 | 0 | 0 | 0 | 0
LFG | 0 | 0 | 0 | 0 | 0 | 0
Nuc | 0 | 0 | 0 | 0 | 0 | 0
PS | 0 | 0 | 0 | 0 | 0 | 0
PV | 0 | 0 | 0 | 0 | 0 | 0
PeakG | 0 | 0 | 0 | 0 | 0 | 0
PeakO | 0 | 0 | 0 | 0 | 0 | 0
ST | 0 | 0 | 0 | 0 | 0 | 0
STOG | 0 | 0 | 0 | 0 | 0 | 0
STWD | 0 | 0 | 0 | 0 | 0 | 0
WT | 0 | 0 | 0 | 0 | 0 | 0
IGCC | 0 | 0 | 0 | 0 | 0 | 0
DemandResponse | 0 | 0 | 0 | 0 | 0 | 0
IGCC-CCS | 0 | 0 | 0 | 0 | 0 | 0
WT_off | 0 | 0 | 0 | 0 | 0 | 0
PseudoUnit | 0 | 0 | 0 | 0 | 0 | 0
FixedInterchange | 0 | 0 | 0 | 0 | 0 | 0
Fuel Cost by Reporting Type: NWPP_NucRenew
ReportingType | 2015 | 2020 | 2025 | 2030 | 2035 | 2040
BM | 0 | 4.51 | 16.65 | 16.65 | 16.65 | 787.81
CC | 0 | 0 | 0 | 0 | 0 | 0
CSP | 0 | 0 | 0 | 0 | 0 | 0
CT | 0 | 0 | 0 | 0 | 0 | 0
Coal | 0 | 0 | 0 | 0 | 0 | 0
Geo | 0 | 0 | 0 | 0 | 0 | 0
H | 0 | 0 | 0 | 0 | 0 | 0
LFG | 0.03 | 0.03 | 0.34 | 0.34 | 0.34 | 0.34
Nuc | 71.13 | 72.58 | 77.12 | 78.63 | 331.07 | 420.84
PS | 0 | 0 | 0 | 0 | 0 | 0
PV | 0 | 0 | 0 | 0 | 0 | 0
PeakG | 0 | 0 | 0 | 0 | 0 | 0
PeakO | 0 | 0 | 0 | 0 | 0 | 0
ST | 0 | 0 | 0 | 0 | 0 | 0
STOG | 0 | 0 | 0 | 0 | 0 | 0
STWD | 0 | 0 | 301.46 | 301.46 | 301.46 | 301.46
WT | 0 | 0 | 0 | 0 | 0 | 0
IGCC | 0 | 0 | 0 | 0 | 0 | 0
DemandResponse | 0 | 0 | 0 | 0 | 0 | 0
IGCC-CCS | 0 | 0 | 0 | 0 | 0 | 0
WT_off | 0 | 0 | 0 | 0 | 0 | 0
PseudoUnit | 0 | 0 | 0 | 0 | 0 | 0
FixedInterchange | 0 | 0 | 0 | 0 | 0 | 0
Fuel Cost by Reporting Type: RMPA
ReportingType | 2015 | 2020 | 2025 | 2030 | 2035 | 2040
BM | 0 | 0 | 0 | 0 | 492.37 | 899.03
CC | 520.7 | 534.28 | 874.86 | 403.06 | 196.3 | 130.51
CSP | 0 | 0 | 0 | 0 | 0 | 0
CT | 0 | 0 | 0 | 0 | 0 | 0
Coal | 563.13 | 457.38 | 86.76 | 51.44 | 51.41 | 49.7
Geo | 0 | 0 | 0 | 0 | 0 | 0
H | 0 | 0 | 0 | 0 | 0 | 0
LFG | 0 | 0 | 0.04 | 0.04 | 0.04 | 0.04
Nuc | 0 | 0 | 12.22 | 136.61 | 136.64 | 136.63
PS | 0 | 0 | 0 | 0 | 0 | 0
PV | 0 | 0 | 0 | 0 | 0 | 0
PeakG | 0 | 0 | 0.27 | 0 | 0.08 | 0.14
PeakO | 0 | 0 | 0 | 0 | 0 | 0
ST | 0 | 0 | 0 | 0 | 0 | 0
STOG | 0 | 0 | 0 | 0 | 0 | 0
STWD | 0 | 0 | 0 | 0 | 0 | 0
WT | 0 | 0 | 0 | 0 | 0 | 0
IGCC | 0 | 0 | 0 | 0 | 0 | 0
DemandResponse | 0 | 0 | 0 | 0 | 0 | 0
IGCC-CCS | 0 | 0 | 0 | 0 | 0 | 0
WT_off | 0 | 0 | 0 | 0 | 0 | 0
PseudoUnit | 0 | 0 | 0 | 0 | 0 | 0
FixedInterchange | 0 | 0 | 0 | 0 | 0 | 0
Fuel Cost by Reporting Type: SP15
ReportingType | 2015 | 2020 | 2025 | 2030 | 2035 | 2040
BM | 3.07 | 3.07 | 3.07 | 3.07 | 3.07 | 189.47
CC | 3856.24 | 3869.21 | 3549 | 2447.08 | 1125.57 | 733.66
CSP | 0 | 0 | 0 | 0 | 0 | 0
CT | 0 | 0 | 0 | 0 | 0 | 0
Coal | 20.36 | 3.9 | 1.76 | 0 | 0 | 0
Geo | 0 | 0 | 0 | 0 | 0 | 0
H | 0 | 0 | 0 | 0 | 0 | 0
LFG | 0.01 | 0.72 | 0.72 | 0.72 | 0.72 | 0.72
Nuc | 139.02 | 141.86 | 150.73 | 218 | 233.35 | 469.77
PS | 0 | 0 | 0 | 0 | 0 | 0
PV | 0 | 0 | 0 | 0 | 0 | 0
PeakG | 0 | 0 | 0 | 0 | 0 | 0
PeakO | 0 | 0 | 0 | 0 | 0 | 0
ST | 0 | 0 | 0 | 0 | 0 | 0
STOG | 29.67 | 14.68 | 27.05 | 8.37 | 4.29 | 1.62
STWD | 62.63 | 62.63 | 62.63 | 62.63 | 62.63 | 62.63
WT | 0 | 0 | 0 | 0 | 0 | 0
IGCC | 0 | 0 | 0 | 0 | 0 | 0
DemandResponse | 0 | 0 | 0 | 0 | 0 | 0
IGCC-CCS | 0 | 0 | 0 | 0 | 0 | 0
WT_off | 0 | 0 | 0 | 0 | 0 | 0
PseudoUnit | 0 | 0 | 0 | 0 | 0 | 0
FixedInterchange | 0 | 0 | 0 | 0 | 0 | 0
Fuel Cost by Reporting Type: ALB
ReportingType | 2015 | 2020 | 2025 | 2030 | 2035 | 2040
BM | 0 | 0 | 0 | 0 | 0 | 0
CC | 604.63 | 718.02 | 809.29 | 0.32 | 0 | 0.4
CSP | 0 | 0 | 0 | 0 | 0 | 0
CT | 0 | 0 | 0 | 0 | 0 | 0
Coal | 217.7 | 217.7 | 214.69 | 0 | 0 | 0
Geo | 0 | 0 | 0 | 0 | 0 | 0
H | 0 | 0 | 0 | 0 | 0 | 0
LFG | 0 | 0 | 0 | 0 | 0 | 0
Nuc | 0 | 0 | 0.05 | 626.97 | 637.55 | 647.53
PS | 0 | 0 | 0 | 0 | 0 | 0
PV | 0 | 0 | 0 | 0 | 0 | 0
PeakG | 0 | 0 | 0 | 0 | 0 | 0.25
PeakO | 0 | 0 | 0 | 0 | 0 | 0
ST | 0 | 0 | 0 | 0 | 0 | 0
STOG | 0 | 0 | 0 | 0 | 0 | 0
STWD | 0 | 49.89 | 85 | 85 | 85 | 85
WT | 0 | 0 | 0 | 0 | 0 | 0
IGCC | 0 | 0 | 0 | 0 | 0 | 0
DemandResponse | 0 | 0 | 0 | 0 | 0 | 0
IGCC-CCS | 0 | 0 | 0 | 0 | 0 | 0
WT_off | 0 | 0 | 0 | 0 | 0 | 0
PseudoUnit | 0 | 0 | 0 | 0 | 0 | 0
FixedInterchange | 0 | 0 | 0 | 0 | 0 | 0
Fuel Cost by Reporting Type: BC
ReportingType | 2015 | 2020 | 2025 | 2030 | 2035 | 2040
BM | 0 | 0 | 0 | 0 | 0 | 0
CC | 149.7 | 173.16 | 193.57 | 136.22 | 0 | 0
CSP | 0 | 0 | 0 | 0 | 0 | 0
CT | 0 | 0 | 0 | 0 | 0 | 0
Coal | 0 | 0 | 0 | 0 | 0 | 0
Geo | 0 | 0 | 0 | 0 | 0 | 0
H | 0 | 0 | 0 | 0 | 0 | 0
LFG | 0 | 0 | 0 | 0 | 0 | 0
Nuc | 0 | 0 | 0.02 | 51.31 | 51.31 | 98.55
PS | 0 | 0 | 0 | 0 | 0 | 0
PV | 0 | 0 | 0 | 0 | 0 | 0
PeakG | 0 | 0 | 0 | 0 | 0 | 0
PeakO | 0 | 0 | 0 | 0 | 0 | 0
ST | 0 | 0 | 0 | 0 | 0 | 0
STOG | 0 | 0 | 0 | 0 | 0 | 0
STWD | 0 | 140.84 | 271.44 | 271.44 | 271.44 | 271.44
WT | 0 | 0 | 0 | 0 | 0 | 0
IGCC | 0 | 0 | 0 | 0 | 0 | 0
DemandResponse | 0 | 0 | 0 | 0 | 0 | 0
IGCC-CCS | 0 | 0 | 0 | 0 | 0 | 0
WT_off | 0 | 0 | 0 | 0 | 0 | 0
PseudoUnit | 0 | 0 | 0 | 0 | 0 | 0
FixedInterchange | 0 | 0 | 0 | 0 | 0 | 0
Fuel Cost by Reporting Type: HQ_IESO
ReportingType | 2015 | 2020 | 2025 | 2030 | 2035 | 2040
BM | 0 | 0 | 0 | 0 | 0 | 0
CC | 0 | 0 | 0 | 0 | 0 | 0
CSP | 0 | 0 | 0 | 0 | 0 | 0
CT | 0 | 0 | 0 | 0 | 0 | 0
Coal | 0 | 0 | 0 | 0 | 0 | 0
Geo | 0 | 0 | 0 | 0 | 0 | 0
H | 0 | 0 | 0 | 0 | 0 | 0
LFG | 0 | 0 | 0 | 0 | 0 | 0
Nuc | 0 | 0 | 0 | 0 | 0 | 0
PS | 0 | 0 | 0 | 0 | 0 | 0
PV | 0 | 0 | 0 | 0 | 0 | 0
PeakG | 0 | 0 | 0 | 0 | 0 | 0
PeakO | 0 | 0 | 0 | 0 | 0 | 0
ST | 0 | 0 | 0 | 0 | 0 | 0
STOG | 0 | 0 | 0 | 0 | 0 | 0
STWD | 0 | 0 | 0 | 0 | 0 | 0
WT | 0 | 0 | 0 | 0 | 0 | 0
IGCC | 0 | 0 | 0 | 0 | 0 | 0
DemandResponse | 0 | 0 | 0 | 0 | 0 | 0
IGCC-CCS | 0 | 0 | 0 | 0 | 0 | 0
WT_off | 0 | 0 | 0 | 0 | 0 | 0
PseudoUnit | 0 | 0 | 0 | 0 | 0 | 0
FixedInterchange | 0 | 0 | 0 | 0 | 0 | 0
Fuel Cost by Reporting Type: HQ_NEISO
ReportingType | 2015 | 2020 | 2025 | 2030 | 2035 | 2040
BM | 0 | 0 | 0 | 0 | 0 | 0
CC | 0 | 0 | 0 | 0 | 0 | 0
CSP | 0 | 0 | 0 | 0 | 0 | 0
CT | 0 | 0 | 0 | 0 | 0 | 0
Coal | 0 | 0 | 0 | 0 | 0 | 0
Geo | 0 | 0 | 0 | 0 | 0 | 0
H | 0 | 0 | 0 | 0 | 0 | 0
LFG | 0 | 0 | 0 | 0 | 0 | 0
Nuc | 0 | 0 | 0 | 0 | 0.03 | 0.03
PS | 0 | 0 | 0 | 0 | 0 | 0
PV | 0 | 0 | 0 | 0 | 0 | 0
PeakG | 0 | 0 | 0 | 0 | 0 | 0
PeakO | 0 | 0 | 0 | 0 | 0 | 0
ST | 0 | 0 | 0 | 0 | 0 | 0
STOG | 0 | 0 | 0 | 0 | 0 | 0
STWD | 0 | 0 | 0 | 0 | 0 | 0
WT | 0 | 0 | 0 | 0 | 0 | 0
IGCC | 0 | 0 | 0 | 0 | 0 | 0
DemandResponse | 0 | 0 | 0 | 0 | 0 | 0
IGCC-CCS | 0 | 0 | 0 | 0 | 0 | 0
WT_off | 0 | 0 | 0 | 0 | 0 | 0
PseudoUnit | 0 | 0 | 0 | 0 | 0 | 0
FixedInterchange | 0 | 0 | 0 | 0 | 0 | 0
Fuel Cost by Reporting Type: HQ_NY
ReportingType | 2015 | 2020 | 2025 | 2030 | 2035 | 2040
BM | 0 | 0 | 0 | 0 | 0 | 0
CC | 0 | 0 | 0 | 0 | 0 | 0
CSP | 0 | 0 | 0 | 0 | 0 | 0
CT | 0 | 0 | 0 | 0 | 0 | 0
Coal | 0 | 0 | 0 | 0 | 0 | 0
Geo | 0 | 0 | 0 | 0 | 0 | 0
H | 0 | 0 | 0 | 0 | 0 | 0
LFG | 0 | 0 | 0 | 0 | 0 | 0
Nuc | 0 | 0 | 0 | 0 | 0.03 | 0.03
PS | 0 | 0 | 0 | 0 | 0 | 0
PV | 0 | 0 | 0 | 0 | 0 | 0
PeakG | 0 | 0 | 0 | 0 | 0 | 0
PeakO | 0 | 0 | 0 | 0 | 0 | 0
ST | 0 | 0 | 0 | 0 | 0 | 0
STOG | 0 | 0 | 0 | 0 | 0 | 0
STWD | 0 | 0 | 0 | 0 | 0 | 0
WT | 0 | 0 | 0 | 0 | 0 | 0
IGCC | 0 | 0 | 0 | 0 | 0 | 0
DemandResponse | 0 | 0 | 0 | 0 | 0 | 0
IGCC-CCS | 0 | 0 | 0 | 0 | 0 | 0
WT_off | 0 | 0 | 0 | 0 | 0 | 0
PseudoUnit | 0 | 0 | 0 | 0 | 0 | 0
FixedInterchange | 0 | 0 | 0 | 0 | 0 | 0
Fuel Cost by Reporting Type: MARITIMES
ReportingType | 2015 | 2020 | 2025 | 2030 | 2035 | 2040
BM | 0 | 0 | 0 | 0 | 0 | 0
CC | 0 | 0 | 0 | 0 | 0 | 0
CSP | 0 | 0 | 0 | 0 | 0 | 0
CT | 0 | 0 | 0 | 0 | 0 | 0
Coal | 0 | 0 | 0 | 0 | 0 | 0
Geo | 0 | 0 | 0 | 0 | 0 | 0
H | 0 | 0 | 0 | 0 | 0 | 0
LFG | 0 | 0 | 0 | 0 | 0 | 0
Nuc | 0 | 0 | 0 | 0 | 0.03 | 0.03
PS | 0 | 0 | 0 | 0 | 0 | 0
PV | 0 | 0 | 0 | 0 | 0 | 0
PeakG | 0 | 0 | 0 | 0 | 0 | 0
PeakO | 0 | 0 | 0 | 0 | 0 | 0
ST | 0 | 0 | 0 | 0 | 0 | 0
STOG | 0 | 0 | 0 | 0 | 0 | 0
STWD | 0 | 0 | 0 | 0 | 0 | 0
WT | 0 | 0 | 0 | 0 | 0 | 0
IGCC | 0 | 0 | 0 | 0 | 0 | 0
DemandResponse | 0 | 0 | 0 | 0 | 0 | 0
IGCC-CCS | 0 | 0 | 0 | 0 | 0 | 0
WT_off | 0 | 0 | 0 | 0 | 0 | 0
PseudoUnit | 0 | 0 | 0 | 0 | 0 | 0
FixedInterchange | 0 | 0 | 0 | 0 | 0 | 0
Fuel Cost by Reporting Type: All
ReportingType | 2015 | 2020 | 2025 | 2030 | 2035 | 2040
BM | 151.55 | 403.55 | 609.67 | 806.54 | 12995.79 | 35077.11
CC | 70118.59 | 87699.33 | 80612.69 | 45237.36 | 24982.67 | 9815.1
CSP | 0 | 0 | 0 | 0 | 0 | 0
CT | 43.92 | 85 | 84.3 | 24.82 | 0.16 | 1.53
Coal | 19343.72 | 7223.83 | 1421.07 | 953.05 | 1856.39 | 1904.11
Geo | 0 | 0 | 0 | 0 | 0 | 0
H | 0 | 0 | 0 | 0 | 0 | 0
LFG | 0.25 | 2.74 | 5.56 | 6.49 | 6.49 | 6.49
Nuc | 7711.7 | 8121.16 | 9007.03 | 12286.8 | 13972.71 | 16138.71
PS | 0 | 0 | 0 | 0 | 0 | 0
PV | 0 | 0 | 0 | 0 | 0 | 0
PeakG | 201.03 | 324.58 | 384.09 | 176.18 | 143.8 | 82.01
PeakO | 0 | 0 | 0 | 0 | 0 | 0
ST | 0 | 0 | 0 | 0 | 0 | 0
STOG | 519.65 | 526.88 | 278.65 | 122.75 | 40.44 | 28.35
STWD | 960 | 1045.59 | 1339.7 | 1950.97 | 2395.56 | 2179.63
WT | 0 | 0.01 | 0.01 | 0.01 | 0.01 | 0.01
IGCC | 87.33 | 78.96 | 14.55 | 0 | 0 | 0
DemandResponse | 0 | 0 | 0 | 0 | 0 | 0
IGCC-CCS | 0 | 0 | 0 | 0 | 0 | 0
WT_off | 0 | 0 | 0 | 0 | 0 | 0
PseudoUnit | 0 | 0 | 0 | 0 | 0 | 0
FixedInterchange | 0 | 0 | 0 | 0 | 0 | 0
Fuel Cost by Reporting Type: EI_US
ReportingType | 2015 | 2020 | 2025 | 2030 | 2035 | 2040
BM | 144.5 | 388.9 | 579.56 | 712.03 | 10401.84 | 31589.45
CC | 47717.73 | 63054.34 | 57735.77 | 32170.09 | 19809.56 | 6157.61
CSP | 0 | 0 | 0 | 0 | 0 | 0
CT | 43.92 | 84.63 | 84.21 | 24.41 | 0.16 | 1.53
Coal | 16362.39 | 5064.75 | 903.21 | 745.85 | 1562.07 | 1644.92
Geo | 0 | 0 | 0 | 0 | 0 | 0
H | 0 | 0 | 0 | 0 | 0 | 0
LFG | 0.18 | 1.48 | 3.19 | 4.11 | 4.11 | 4.11
Nuc | 5902.65 | 6282.89 | 7053.61 | 8692.44 | 8841.44 | 10314.98
PS | 0 | 0 | 0 | 0 | 0 | 0
PV | 0 | 0 | 0 | 0 | 0 | 0
PeakG | 196.64 | 317.88 | 383.82 | 173.99 | 141.51 | 79.2
PeakO | 0 | 0 | 0 | 0 | 0 | 0
ST | 0 | 0 | 0 | 0 | 0 | 0
STOG | 346.21 | 272.08 | 177.68 | 72.74 | 36.16 | 26.74
STWD | 641.08 | 535.89 | 493.22 | 972.64 | 1417.21 | 1135.74
WT | 0 | 0 | 0.01 | 0.01 | 0.01 | 0.01
IGCC | 87.33 | 78.96 | 14.55 | 0 | 0 | 0
DemandResponse | 0 | 0 | 0 | 0 | 0 | 0
IGCC-CCS | 0 | 0 | 0 | 0 | 0 | 0
WT_off | 0 | 0 | 0 | 0 | 0 | 0
PseudoUnit | 0 | 0 | 0 | 0 | 0 | 0
FixedInterchange | 0 | 0 | 0 | 0 | 0 | 0
Fuel Cost by Reporting Type: EI_Canada
ReportingType | 2015 | 2020 | 2025 | 2030 | 2035 | 2040
BM | 0 | 0.18 | 0 | 0.64 | 2.93 | 7.65
CC | 454.92 | 313.78 | 35.76 | 3.89 | 2.06 | 3.64
CSP | 0 | 0 | 0 | 0 | 0 | 0
CT | 0 | 0.21 | 0 | 0 | 0 | 0
Coal | 11.82 | 1.77 | 0 | 0 | 0 | 0
Geo | 0 | 0 | 0 | 0 | 0 | 0
H | 0 | 0 | 0 | 0 | 0 | 0
LFG | 0.02 | 0.02 | 0.02 | 0.02 | 0.02 | 0.02
Nuc | 854.23 | 863.98 | 905.96 | 944.22 | 869.51 | 757.82
PS | 0 | 0 | 0 | 0 | 0 | 0
PV | 0 | 0 | 0 | 0 | 0 | 0
PeakG | 4.38 | 6.22 | 0 | 0 | 0 | 0
PeakO | 0 | 0 | 0 | 0 | 0 | 0
ST | 0 | 0 | 0 | 0 | 0 | 0
STOG | 0.73 | 0.09 | 0 | 0 | 0 | 0
STWD | 0.3 | 0.35 | 0.3 | 1.82 | 1.83 | 67.38
WT | 0 | 0 | 0 | 0 | 0 | 0
IGCC | 0 | 0 | 0 | 0 | 0 | 0
DemandResponse | 0 | 0 | 0 | 0 | 0 | 0
IGCC-CCS | 0 | 0 | 0 | 0 | 0 | 0
WT_off | 0 | 0 | 0 | 0 | 0 | 0
PseudoUnit | 0 | 0 | 0 | 0 | 0 | 0
FixedInterchange | 0 | 0 | 0 | 0 | 0 | 0
Fuel Cost by Reporting Type: EI
ReportingType | 2015 | 2020 | 2025 | 2030 | 2035 | 2040
BM | 144.5 | 389.08 | 579.56 | 712.67 | 10404.77 | 31597.11
CC | 48172.65 | 63368.12 | 57771.53 | 32173.98 | 19811.63 | 6161.25
CSP | 0 | 0 | 0 | 0 | 0 | 0
CT | 43.92 | 84.84 | 84.21 | 24.41 | 0.16 | 1.53
Coal | 16374.21 | 5066.52 | 903.21 | 745.85 | 1562.07 | 1644.92
Geo | 0 | 0 | 0 | 0 | 0 | 0
H | 0 | 0 | 0 | 0 | 0 | 0
LFG | 0.2 | 1.5 | 3.21 | 4.13 | 4.13 | 4.13
Nuc | 6756.88 | 7146.87 | 7959.57 | 9636.66 | 9710.95 | 11072.8
PS | 0 | 0 | 0 | 0 | 0 | 0
PV | 0 | 0 | 0 | 0 | 0 | 0
PeakG | 201.03 | 324.1 | 383.82 | 173.99 | 141.51 | 79.2
PeakO | 0 | 0 | 0 | 0 | 0 | 0
ST | 0 | 0 | 0 | 0 | 0 | 0
STOG | 346.94 | 272.18 | 177.68 | 72.74 | 36.16 | 26.74
STWD | 641.38 | 536.25 | 493.52 | 974.45 | 1419.04 | 1203.12
WT | 0 | 0 | 0.01 | 0.01 | 0.01 | 0.01
IGCC | 87.33 | 78.96 | 14.55 | 0 | 0 | 0
DemandResponse | 0 | 0 | 0 | 0 | 0 | 0
IGCC-CCS | 0 | 0 | 0 | 0 | 0 | 0
WT_off | 0 | 0 | 0 | 0 | 0 | 0
PseudoUnit | 0 | 0 | 0 | 0 | 0 | 0
FixedInterchange | 0 | 0 | 0 | 0 | 0 | 0
Fuel Cost by Reporting Type: Outside_EI
ReportingType | 2015 | 2020 | 2025 | 2030 | 2035 | 2040
BM | 7.05 | 14.47 | 30.11 | 93.87 | 2591.03 | 3480
CC | 21945.94 | 24331.21 | 22841.16 | 13063.38 | 5171.05 | 3653.86
CSP | 0 | 0 | 0 | 0 | 0 | 0
CT | 0 | 0.17 | 0.1 | 0.41 | 0 | 0
Coal | 2969.51 | 2157.32 | 517.86 | 207.2 | 294.31 | 259.19
Geo | 0 | 0 | 0 | 0 | 0 | 0
H | 0 | 0 | 0 | 0 | 0 | 0
LFG | 0.05 | 1.24 | 2.36 | 2.36 | 2.36 | 2.36
Nuc | 954.81 | 974.29 | 1047.46 | 2650.15 | 4261.76 | 5065.91
PS | 0 | 0 | 0 | 0 | 0 | 0
PV | 0 | 0 | 0 | 0 | 0 | 0
PeakG | 0 | 0.48 | 0.27 | 2.19 | 2.29 | 2.82
PeakO | 0 | 0 | 0 | 0 | 0 | 0
ST | 0 | 0 | 0 | 0 | 0 | 0
STOG | 172.71 | 254.7 | 100.97 | 50.02 | 4.29 | 1.62
STWD | 318.62 | 509.34 | 846.18 | 976.51 | 976.51 | 976.51
WT | 0 | 0 | 0 | 0 | 0 | 0
IGCC | 0 | 0 | 0 | 0 | 0 | 0
DemandResponse | 0 | 0 | 0 | 0 | 0 | 0
IGCC-CCS | 0 | 0 | 0 | 0 | 0 | 0
WT_off | 0 | 0 | 0 | 0 | 0 | 0
PseudoUnit | 0 | 0 | 0 | 0 | 0 | 0
FixedInterchange | 0 | 0 | 0 | 0 | 0 | 0
#7 | 0: Emission Cost ($million)
==== Emission Program: TitleIV_CAIRSO2 : (SO2) ====
Emission Cost by Reporting Type: Entergy
ReportingType | 2015 | 2020 | 2025 | 2030 | 2035 | 2040
BM | 0 | 0 | 0 | 0 | 0 | 0
CC | 0 | 0 | 0 | 0 | 0 | 0
CSP | 0 | 0 | 0 | 0 | 0 | 0
CT | 0 | 0 | 0 | 0 | 0 | 0
Coal | 22.21 | 0 | 0 | 0 | 0 | 0
Geo | 0 | 0 | 0 | 0 | 0 | 0
H | 0 | 0 | 0 | 0 | 0 | 0
LFG | 0 | 0 | 0 | 0 | 0 | 0
Nuc | 0 | 0 | 0 | 0 | 0 | 0
PS | 0 | 0 | 0 | 0 | 0 | 0
PV | 0 | 0 | 0 | 0 | 0 | 0
PeakG | 0 | 0 | 0 | 0 | 0 | 0
PeakO | 0 | 0 | 0 | 0 | 0 | 0
ST | 0 | 0 | 0 | 0 | 0 | 0
STOG | 0 | 0 | 0 | 0 | 0 | 0
STWD | 0 | 0 | 0 | 0 | 0 | 0
WT | 0 | 0 | 0 | 0 | 0 | 0
IGCC | 0 | 0 | 0 | 0 | 0 | 0
DemandResponse | 0 | 0 | 0 | 0 | 0 | 0
IGCC-CCS | 0 | 0 | 0 | 0 | 0 | 0
WT_off | 0 | 0 | 0 | 0 | 0 | 0
PseudoUnit | 0 | 0 | 0 | 0 | 0 | 0
FixedInterchange | 0 | 0 | 0 | 0 | 0 | 0
Emission Cost by Reporting Type: FRCC
ReportingType | 2015 | 2020 | 2025 | 2030 | 2035 | 2040
BM | 0 | 0 | 0 | 0 | 0 | 0
CC | 0 | 0 | 0 | 0 | 0 | 0
CSP | 0 | 0 | 0 | 0 | 0 | 0
CT | 0 | 0 | 0 | 0 | 0 | 0
Coal | 3.85 | 0 | 0 | 0 | 0 | 0
Geo | 0 | 0 | 0 | 0 | 0 | 0
H | 0 | 0 | 0 | 0 | 0 | 0
LFG | 0 | 0 | 0 | 0 | 0 | 0
Nuc | 0 | 0 | 0 | 0 | 0 | 0
PS | 0 | 0 | 0 | 0 | 0 | 0
PV | 0 | 0 | 0 | 0 | 0 | 0
PeakG | 0 | 0 | 0 | 0 | 0 | 0
PeakO | 0 | 0 | 0 | 0 | 0 | 0
ST | 0 | 0 | 0 | 0 | 0 | 0
STOG | 0 | 0 | 0 | 0 | 0 | 0
STWD | 0 | 0 | 0 | 0 | 0 | 0
WT | 0 | 0 | 0 | 0 | 0 | 0
IGCC | 0 | 0 | 0 | 0 | 0 | 0
DemandResponse | 0 | 0 | 0 | 0 | 0 | 0
IGCC-CCS | 0 | 0 | 0 | 0 | 0 | 0
WT_off | 0 | 0 | 0 | 0 | 0 | 0
PseudoUnit | 0 | 0 | 0 | 0 | 0 | 0
FixedInterchange | 0 | 0 | 0 | 0 | 0 | 0
Emission Cost by Reporting Type: MAPP_US
ReportingType | 2015 | 2020 | 2025 | 2030 | 2035 | 2040
BM | 0 | 0 | 0 | 0 | 0 | 0
CC | 0 | 0 | 0 | 0 | 0 | 0
CSP | 0 | 0 | 0 | 0 | 0 | 0
CT | 0 | 0 | 0 | 0 | 0 | 0
Coal | 0.87 | 0 | 0 | 0 | 0 | 0
Geo | 0 | 0 | 0 | 0 | 0 | 0
H | 0 | 0 | 0 | 0 | 0 | 0
LFG | 0 | 0 | 0 | 0 | 0 | 0
Nuc | 0 | 0 | 0 | 0 | 0 | 0
PS | 0 | 0 | 0 | 0 | 0 | 0
PV | 0 | 0 | 0 | 0 | 0 | 0
PeakG | 0 | 0 | 0 | 0 | 0 | 0
PeakO | 0 | 0 | 0 | 0 | 0 | 0
ST | 0 | 0 | 0 | 0 | 0 | 0
STOG | 0 | 0 | 0 | 0 | 0 | 0
STWD | 0 | 0 | 0 | 0 | 0 | 0
WT | 0 | 0 | 0 | 0 | 0 | 0
IGCC | 0 | 0 | 0 | 0 | 0 | 0
DemandResponse | 0 | 0 | 0 | 0 | 0 | 0
IGCC-CCS | 0 | 0 | 0 | 0 | 0 | 0
WT_off | 0 | 0 | 0 | 0 | 0 | 0
PseudoUnit | 0 | 0 | 0 | 0 | 0 | 0
FixedInterchange | 0 | 0 | 0 | 0 | 0 | 0
Emission Cost by Reporting Type: MISO_IN
ReportingType | 2015 | 2020 | 2025 | 2030 | 2035 | 2040
BM | 0 | 0 | 0 | 0 | 0 | 0
CC | 0 | 0 | 0 | 0 | 0 | 0
CSP | 0 | 0 | 0 | 0 | 0 | 0
CT | 0 | 0 | 0 | 0 | 0 | 0
Coal | 20.96 | 0 | 0 | 0 | 0 | 0
Geo | 0 | 0 | 0 | 0 | 0 | 0
H | 0 | 0 | 0 | 0 | 0 | 0
LFG | 0 | 0 | 0 | 0 | 0 | 0
Nuc | 0 | 0 | 0 | 0 | 0 | 0
PS | 0 | 0 | 0 | 0 | 0 | 0
PV | 0 | 0 | 0 | 0 | 0 | 0
PeakG | 0 | 0 | 0 | 0 | 0 | 0
PeakO | 0 | 0 | 0 | 0 | 0 | 0
ST | 0 | 0 | 0 | 0 | 0 | 0
STOG | 0 | 0 | 0 | 0 | 0 | 0
STWD | 0 | 0 | 0 | 0 | 0 | 0
WT | 0 | 0 | 0 | 0 | 0 | 0
IGCC | 0.18 | 0 | 0 | 0 | 0 | 0
DemandResponse | 0 | 0 | 0 | 0 | 0 | 0
IGCC-CCS | 0 | 0 | 0 | 0 | 0 | 0
WT_off | 0 | 0 | 0 | 0 | 0 | 0
PseudoUnit | 0 | 0 | 0 | 0 | 0 | 0
FixedInterchange | 0 | 0 | 0 | 0 | 0 | 0
Emission Cost by Reporting Type: MISO_MI
ReportingType | 2015 | 2020 | 2025 | 2030 | 2035 | 2040
BM | 0 | 0 | 0 | 0 | 0 | 0
CC | 0 | 0 | 0 | 0 | 0 | 0
CSP | 0 | 0 | 0 | 0 | 0 | 0
CT | 0 | 0 | 0 | 0 | 0 | 0
Coal | 10.83 | 0 | 0 | 0 | 0 | 0
Geo | 0 | 0 | 0 | 0 | 0 | 0
H | 0 | 0 | 0 | 0 | 0 | 0
LFG | 0 | 0 | 0 | 0 | 0 | 0
Nuc | 0 | 0 | 0 | 0 | 0 | 0
PS | 0 | 0 | 0 | 0 | 0 | 0
PV | 0 | 0 | 0 | 0 | 0 | 0
PeakG | 0 | 0 | 0 | 0 | 0 | 0
PeakO | 0 | 0 | 0 | 0 | 0 | 0
ST | 0 | 0 | 0 | 0 | 0 | 0
STOG | 0 | 0 | 0 | 0 | 0 | 0
STWD | 0 | 0 | 0 | 0 | 0 | 0
WT | 0 | 0 | 0 | 0 | 0 | 0
IGCC | 0 | 0 | 0 | 0 | 0 | 0
DemandResponse | 0 | 0 | 0 | 0 | 0 | 0
IGCC-CCS | 0 | 0 | 0 | 0 | 0 | 0
WT_off | 0 | 0 | 0 | 0 | 0 | 0
PseudoUnit | 0 | 0 | 0 | 0 | 0 | 0
FixedInterchange | 0 | 0 | 0 | 0 | 0 | 0
Emission Cost by Reporting Type: MISO_MO-IL
ReportingType | 2015 | 2020 | 2025 | 2030 | 2035 | 2040
BM | 0 | 0 | 0 | 0 | 0 | 0
CC | 0 | 0 | 0 | 0 | 0 | 0
CSP | 0 | 0 | 0 | 0 | 0 | 0
CT | 0 | 0 | 0 | 0 | 0 | 0
Coal | 31.9 | 0 | 0 | 0 | 0 | 0
Geo | 0 | 0 | 0 | 0 | 0 | 0
H | 0 | 0 | 0 | 0 | 0 | 0
LFG | 0 | 0 | 0 | 0 | 0 | 0
Nuc | 0 | 0 | 0 | 0 | 0 | 0
PS | 0 | 0 | 0 | 0 | 0 | 0
PV | 0 | 0 | 0 | 0 | 0 | 0
PeakG | 0 | 0 | 0 | 0 | 0 | 0
PeakO | 0 | 0 | 0 | 0 | 0 | 0
ST | 0 | 0 | 0 | 0 | 0 | 0
STOG | 0 | 0 | 0 | 0 | 0 | 0
STWD | 0 | 0 | 0 | 0 | 0 | 0
WT | 0 | 0 | 0 | 0 | 0 | 0
IGCC | 0 | 0 | 0 | 0 | 0 | 0
DemandResponse | 0 | 0 | 0 | 0 | 0 | 0
IGCC-CCS | 0 | 0 | 0 | 0 | 0 | 0
WT_off | 0 | 0 | 0 | 0 | 0 | 0
PseudoUnit | 0 | 0 | 0 | 0 | 0 | 0
FixedInterchange | 0 | 0 | 0 | 0 | 0 | 0
Emission Cost by Reporting Type: MISO_W
ReportingType | 2015 | 2020 | 2025 | 2030 | 2035 | 2040
BM | 0 | 0 | 0 | 0 | 0 | 0
CC | 0 | 0 | 0 | 0 | 0 | 0
CSP | 0 | 0 | 0 | 0 | 0 | 0
CT | 0 | 0 | 0 | 0 | 0 | 0
Coal | 17.82 | 0 | 0 | 0 | 0 | 0
Geo | 0 | 0 | 0 | 0 | 0 | 0
H | 0 | 0 | 0 | 0 | 0 | 0
LFG | 0 | 0 | 0 | 0 | 0 | 0
Nuc | 0 | 0 | 0 | 0 | 0 | 0
PS | 0 | 0 | 0 | 0 | 0 | 0
PV | 0 | 0 | 0 | 0 | 0 | 0
PeakG | 0 | 0 | 0 | 0 | 0 | 0
PeakO | 0 | 0 | 0 | 0 | 0 | 0
ST | 0 | 0 | 0 | 0 | 0 | 0
STOG | 0 | 0 | 0 | 0 | 0 | 0
STWD | 0 | 0 | 0 | 0 | 0 | 0
WT | 0 | 0 | 0 | 0 | 0 | 0
IGCC | 0 | 0 | 0 | 0 | 0 | 0
DemandResponse | 0 | 0 | 0 | 0 | 0 | 0
IGCC-CCS | 0 | 0 | 0 | 0 | 0 | 0
WT_off | 0 | 0 | 0 | 0 | 0 | 0
PseudoUnit | 0 | 0 | 0 | 0 | 0 | 0
FixedInterchange | 0 | 0 | 0 | 0 | 0 | 0
Emission Cost by Reporting Type: MISO_WUMS
ReportingType | 2015 | 2020 | 2025 | 2030 | 2035 | 2040
BM | 0 | 0 | 0 | 0 | 0 | 0
CC | 0 | 0 | 0 | 0 | 0 | 0
CSP | 0 | 0 | 0 | 0 | 0 | 0
CT | 0 | 0 | 0 | 0 | 0 | 0
Coal | 2.11 | 0 | 0 | 0 | 0 | 0
Geo | 0 | 0 | 0 | 0 | 0 | 0
H | 0 | 0 | 0 | 0 | 0 | 0
LFG | 0 | 0 | 0 | 0 | 0 | 0
Nuc | 0 | 0 | 0 | 0 | 0 | 0
PS | 0 | 0 | 0 | 0 | 0 | 0
PV | 0 | 0 | 0 | 0 | 0 | 0
PeakG | 0 | 0 | 0 | 0 | 0 | 0
PeakO | 0 | 0 | 0 | 0 | 0 | 0
ST | 0 | 0 | 0 | 0 | 0 | 0
STOG | 0 | 0 | 0 | 0 | 0 | 0
STWD | 0 | 0 | 0 | 0 | 0 | 0
WT | 0 | 0 | 0 | 0 | 0 | 0
IGCC | 0 | 0 | 0 | 0 | 0 | 0
DemandResponse | 0 | 0 | 0 | 0 | 0 | 0
IGCC-CCS | 0 | 0 | 0 | 0 | 0 | 0
WT_off | 0 | 0 | 0 | 0 | 0 | 0
PseudoUnit | 0 | 0 | 0 | 0 | 0 | 0
FixedInterchange | 0 | 0 | 0 | 0 | 0 | 0
Emission Cost by Reporting Type: Nebraska
ReportingType | 2015 | 2020 | 2025 | 2030 | 2035 | 2040
BM | 0 | 0 | 0 | 0 | 0 | 0
CC | 0 | 0 | 0 | 0 | 0 | 0
CSP | 0 | 0 | 0 | 0 | 0 | 0
CT | 0 | 0 | 0 | 0 | 0 | 0
Coal | 3.27 | 0 | 0 | 0 | 0 | 0
Geo | 0 | 0 | 0 | 0 | 0 | 0
H | 0 | 0 | 0 | 0 | 0 | 0
LFG | 0 | 0 | 0 | 0 | 0 | 0
Nuc | 0 | 0 | 0 | 0 | 0 | 0
PS | 0 | 0 | 0 | 0 | 0 | 0
PV | 0 | 0 | 0 | 0 | 0 | 0
PeakG | 0 | 0 | 0 | 0 | 0 | 0
PeakO | 0 | 0 | 0 | 0 | 0 | 0
ST | 0 | 0 | 0 | 0 | 0 | 0
STOG | 0 | 0 | 0 | 0 | 0 | 0
STWD | 0 | 0 | 0 | 0 | 0 | 0
WT | 0 | 0 | 0 | 0 | 0 | 0
IGCC | 0 | 0 | 0 | 0 | 0 | 0
DemandResponse | 0 | 0 | 0 | 0 | 0 | 0
IGCC-CCS | 0 | 0 | 0 | 0 | 0 | 0
WT_off | 0 | 0 | 0 | 0 | 0 | 0
PseudoUnit | 0 | 0 | 0 | 0 | 0 | 0
FixedInterchange | 0 | 0 | 0 | 0 | 0 | 0
Emission Cost by Reporting Type: NEISO
ReportingType | 2015 | 2020 | 2025 | 2030 | 2035 | 2040
BM | 0 | 0 | 0 | 0 | 0 | 0
CC | 0 | 0 | 0 | 0 | 0 | 0
CSP | 0 | 0 | 0 | 0 | 0 | 0
CT | 0 | 0 | 0 | 0 | 0 | 0
Coal | 0 | 0 | 0 | 0 | 0 | 0
Geo | 0 | 0 | 0 | 0 | 0 | 0
H | 0 | 0 | 0 | 0 | 0 | 0
LFG | 0 | 0 | 0 | 0 | 0 | 0
Nuc | 0 | 0 | 0 | 0 | 0 | 0
PS | 0 | 0 | 0 | 0 | 0 | 0
PV | 0 | 0 | 0 | 0 | 0 | 0
PeakG | 0 | 0 | 0 | 0 | 0 | 0
PeakO | 0 | 0 | 0 | 0 | 0 | 0
ST | 0 | 0 | 0 | 0 | 0 | 0
STOG | 0 | 0 | 0 | 0 | 0 | 0
STWD | 0 | 0 | 0 | 0 | 0 | 0
WT | 0 | 0 | 0 | 0 | 0 | 0
IGCC | 0 | 0 | 0 | 0 | 0 | 0
DemandResponse | 0 | 0 | 0 | 0 | 0 | 0
IGCC-CCS | 0 | 0 | 0 | 0 | 0 | 0
WT_off | 0 | 0 | 0 | 0 | 0 | 0
PseudoUnit | 0 | 0 | 0 | 0 | 0 | 0
FixedInterchange | 0 | 0 | 0 | 0 | 0 | 0
Emission Cost by Reporting Type: NonRTO_Midwest
ReportingType | 2015 | 2020 | 2025 | 2030 | 2035 | 2040
BM | 0 | 0 | 0 | 0 | 0 | 0
CC | 0 | 0 | 0 | 0 | 0 | 0
CSP | 0 | 0 | 0 | 0 | 0 | 0
CT | 0 | 0 | 0 | 0 | 0 | 0
Coal | 9.72 | 0 | 0 | 0 | 0 | 0
Geo | 0 | 0 | 0 | 0 | 0 | 0
H | 0 | 0 | 0 | 0 | 0 | 0
LFG | 0 | 0 | 0 | 0 | 0 | 0
Nuc | 0 | 0 | 0 | 0 | 0 | 0
PS | 0 | 0 | 0 | 0 | 0 | 0
PV | 0 | 0 | 0 | 0 | 0 | 0
PeakG | 0 | 0 | 0 | 0 | 0 | 0
PeakO | 0 | 0 | 0 | 0 | 0 | 0
ST | 0 | 0 | 0 | 0 | 0 | 0
STOG | 0 | 0 | 0 | 0 | 0 | 0
STWD | 0 | 0 | 0 | 0 | 0 | 0
WT | 0 | 0 | 0 | 0 | 0 | 0
IGCC | 0 | 0 | 0 | 0 | 0 | 0
DemandResponse | 0 | 0 | 0 | 0 | 0 | 0
IGCC-CCS | 0 | 0 | 0 | 0 | 0 | 0
WT_off | 0 | 0 | 0 | 0 | 0 | 0
PseudoUnit | 0 | 0 | 0 | 0 | 0 | 0
FixedInterchange | 0 | 0 | 0 | 0 | 0 | 0
Emission Cost by Reporting Type: NYISO_A-F
ReportingType | 2015 | 2020 | 2025 | 2030 | 2035 | 2040
BM | 0 | 0 | 0 | 0 | 0 | 0
CC | 0 | 0 | 0 | 0 | 0 | 0
CSP | 0 | 0 | 0 | 0 | 0 | 0
CT | 0 | 0 | 0 | 0 | 0 | 0
Coal | 0 | 0 | 0 | 0 | 0 | 0
Geo | 0 | 0 | 0 | 0 | 0 | 0
H | 0 | 0 | 0 | 0 | 0 | 0
LFG | 0 | 0 | 0 | 0 | 0 | 0
Nuc | 0 | 0 | 0 | 0 | 0 | 0
PS | 0 | 0 | 0 | 0 | 0 | 0
PV | 0 | 0 | 0 | 0 | 0 | 0
PeakG | 0 | 0 | 0 | 0 | 0 | 0
PeakO | 0 | 0 | 0 | 0 | 0 | 0
ST | 0 | 0 | 0 | 0 | 0 | 0
STOG | 0 | 0 | 0 | 0 | 0 | 0
STWD | 0 | 0 | 0 | 0 | 0 | 0
WT | 0 | 0 | 0 | 0 | 0 | 0
IGCC | 0 | 0 | 0 | 0 | 0 | 0
DemandResponse | 0 | 0 | 0 | 0 | 0 | 0
IGCC-CCS | 0 | 0 | 0 | 0 | 0 | 0
WT_off | 0 | 0 | 0 | 0 | 0 | 0
PseudoUnit | 0 | 0 | 0 | 0 | 0 | 0
FixedInterchange | 0 | 0 | 0 | 0 | 0 | 0
Emission Cost by Reporting Type: NYISO_G-I
ReportingType | 2015 | 2020 | 2025 | 2030 | 2035 | 2040
BM | 0 | 0 | 0 | 0 | 0 | 0
CC | 0 | 0 | 0 | 0 | 0 | 0
CSP | 0 | 0 | 0 | 0 | 0 | 0
CT | 0 | 0 | 0 | 0 | 0 | 0
Coal | 0 | 0 | 0 | 0 | 0 | 0
Geo | 0 | 0 | 0 | 0 | 0 | 0
H | 0 | 0 | 0 | 0 | 0 | 0
LFG | 0 | 0 | 0 | 0 | 0 | 0
Nuc | 0 | 0 | 0 | 0 | 0 | 0
PS | 0 | 0 | 0 | 0 | 0 | 0
PV | 0 | 0 | 0 | 0 | 0 | 0
PeakG | 0 | 0 | 0 | 0 | 0 | 0
PeakO | 0 | 0 | 0 | 0 | 0 | 0
ST | 0 | 0 | 0 | 0 | 0 | 0
STOG | 0 | 0 | 0 | 0 | 0 | 0
STWD | 0 | 0 | 0 | 0 | 0 | 0
WT | 0 | 0 | 0 | 0 | 0 | 0
IGCC | 0 | 0 | 0 | 0 | 0 | 0
DemandResponse | 0 | 0 | 0 | 0 | 0 | 0
IGCC-CCS | 0 | 0 | 0 | 0 | 0 | 0
WT_off | 0 | 0 | 0 | 0 | 0 | 0
PseudoUnit | 0 | 0 | 0 | 0 | 0 | 0
FixedInterchange | 0 | 0 | 0 | 0 | 0 | 0
Emission Cost by Reporting Type: NYISO_J-K
ReportingType | 2015 | 2020 | 2025 | 2030 | 2035 | 2040
BM | 0 | 0 | 0 | 0 | 0 | 0
CC | 0 | 0 | 0 | 0 | 0 | 0
CSP | 0 | 0 | 0 | 0 | 0 | 0
CT | 0 | 0 | 0 | 0 | 0 | 0
Coal | 0 | 0 | 0 | 0 | 0 | 0
Geo | 0 | 0 | 0 | 0 | 0 | 0
H | 0 | 0 | 0 | 0 | 0 | 0
LFG | 0 | 0 | 0 | 0 | 0 | 0
Nuc | 0 | 0 | 0 | 0 | 0 | 0
PS | 0 | 0 | 0 | 0 | 0 | 0
PV | 0 | 0 | 0 | 0 | 0 | 0
PeakG | 0 | 0 | 0 | 0 | 0 | 0
PeakO | 0 | 0 | 0 | 0 | 0 | 0
ST | 0 | 0 | 0 | 0 | 0 | 0
STOG | 0 | 0 | 0 | 0 | 0 | 0
STWD | 0 | 0 | 0 | 0 | 0 | 0
WT | 0 | 0 | 0 | 0 | 0 | 0
IGCC | 0 | 0 | 0 | 0 | 0 | 0
DemandResponse | 0 | 0 | 0 | 0 | 0 | 0
IGCC-CCS | 0 | 0 | 0 | 0 | 0 | 0
WT_off | 0 | 0 | 0 | 0 | 0 | 0
PseudoUnit | 0 | 0 | 0 | 0 | 0 | 0
FixedInterchange | 0 | 0 | 0 | 0 | 0 | 0
Emission Cost by Reporting Type: PJM_E
ReportingType | 2015 | 2020 | 2025 | 2030 | 2035 | 2040
BM | 0 | 0 | 0 | 0 | 0 | 0
CC | 0 | 0 | 0 | 0 | 0 | 0
CSP | 0 | 0 | 0 | 0 | 0 | 0
CT | 0 | 0 | 0 | 0 | 0 | 0
Coal | 0.06 | 0 | 0 | 0 | 0 | 0
Geo | 0 | 0 | 0 | 0 | 0 | 0
H | 0 | 0 | 0 | 0 | 0 | 0
LFG | 0 | 0 | 0 | 0 | 0 | 0
Nuc | 0 | 0 | 0 | 0 | 0 | 0
PS | 0 | 0 | 0 | 0 | 0 | 0
PV | 0 | 0 | 0 | 0 | 0 | 0
PeakG | 0 | 0 | 0 | 0 | 0 | 0
PeakO | 0 | 0 | 0 | 0 | 0 | 0
ST | 0 | 0 | 0 | 0 | 0 | 0
STOG | 0 | 0 | 0 | 0 | 0 | 0
STWD | 0 | 0 | 0 | 0 | 0 | 0
WT | 0 | 0 | 0 | 0 | 0 | 0
IGCC | 0 | 0 | 0 | 0 | 0 | 0
DemandResponse | 0 | 0 | 0 | 0 | 0 | 0
IGCC-CCS | 0 | 0 | 0 | 0 | 0 | 0
WT_off | 0 | 0 | 0 | 0 | 0 | 0
PseudoUnit | 0 | 0 | 0 | 0 | 0 | 0
FixedInterchange | 0 | 0 | 0 | 0 | 0 | 0
Emission Cost by Reporting Type: PJM_ROM
ReportingType | 2015 | 2020 | 2025 | 2030 | 2035 | 2040
BM | 0 | 0 | 0 | 0 | 0 | 0
CC | 0 | 0 | 0 | 0 | 0 | 0
CSP | 0 | 0 | 0 | 0 | 0 | 0
CT | 0 | 0 | 0 | 0 | 0 | 0
Coal | 13.1 | 0 | 0 | 0 | 0 | 0
Geo | 0 | 0 | 0 | 0 | 0 | 0
H | 0 | 0 | 0 | 0 | 0 | 0
LFG | 0 | 0 | 0 | 0 | 0 | 0
Nuc | 0 | 0 | 0 | 0 | 0 | 0
PS | 0 | 0 | 0 | 0 | 0 | 0
PV | 0 | 0 | 0 | 0 | 0 | 0
PeakG | 0 | 0 | 0 | 0 | 0 | 0
PeakO | 0 | 0 | 0 | 0 | 0 | 0
ST | 0 | 0 | 0 | 0 | 0 | 0
STOG | 0 | 0 | 0 | 0 | 0 | 0
STWD | 0 | 0 | 0 | 0 | 0 | 0
WT | 0 | 0 | 0 | 0 | 0 | 0
IGCC | 0 | 0 | 0 | 0 | 0 | 0
DemandResponse | 0 | 0 | 0 | 0 | 0 | 0
IGCC-CCS | 0 | 0 | 0 | 0 | 0 | 0
WT_off | 0 | 0 | 0 | 0 | 0 | 0
PseudoUnit | 0 | 0 | 0 | 0 | 0 | 0
FixedInterchange | 0 | 0 | 0 | 0 | 0 | 0
Emission Cost by Reporting Type: PJM_ROR
ReportingType | 2015 | 2020 | 2025 | 2030 | 2035 | 2040
BM | 0 | 0 | 0 | 0 | 0 | 0
CC | 0 | 0 | 0 | 0 | 0 | 0
CSP | 0 | 0 | 0 | 0 | 0 | 0
CT | 0 | 0 | 0 | 0 | 0 | 0
Coal | 87.74 | 0 | 0 | 0 | 0 | 0
Geo | 0 | 0 | 0 | 0 | 0 | 0
H | 0 | 0 | 0 | 0 | 0 | 0
LFG | 0 | 0 | 0 | 0 | 0 | 0
Nuc | 0 | 0 | 0 | 0 | 0 | 0
PS | 0 | 0 | 0 | 0 | 0 | 0
PV | 0 | 0 | 0 | 0 | 0 | 0
PeakG | 0 | 0 | 0 | 0 | 0 | 0
PeakO | 0 | 0 | 0 | 0 | 0 | 0
ST | 0 | 0 | 0 | 0 | 0 | 0
STOG | 0 | 0 | 0 | 0 | 0 | 0
STWD | 0 | 0 | 0 | 0 | 0 | 0
WT | 0 | 0 | 0 | 0 | 0 | 0
IGCC | 0 | 0 | 0 | 0 | 0 | 0
DemandResponse | 0 | 0 | 0 | 0 | 0 | 0
IGCC-CCS | 0 | 0 | 0 | 0 | 0 | 0
WT_off | 0 | 0 | 0 | 0 | 0 | 0
PseudoUnit | 0 | 0 | 0 | 0 | 0 | 0
FixedInterchange | 0 | 0 | 0 | 0 | 0 | 0
Emission Cost by Reporting Type: SOCO
ReportingType | 2015 | 2020 | 2025 | 2030 | 2035 | 2040
BM | 0 | 0 | 0 | 0 | 0 | 0
CC | 0 | 0 | 0 | 0 | 0 | 0
CSP | 0 | 0 | 0 | 0 | 0 | 0
CT | 0 | 0 | 0 | 0 | 0 | 0
Coal | 19.58 | 0 | 0 | 0 | 0 | 0
Geo | 0 | 0 | 0 | 0 | 0 | 0
H | 0 | 0 | 0 | 0 | 0 | 0
LFG | 0 | 0 | 0 | 0 | 0 | 0
Nuc | 0 | 0 | 0 | 0 | 0 | 0
PS | 0 | 0 | 0 | 0 | 0 | 0
PV | 0 | 0 | 0 | 0 | 0 | 0
PeakG | 0 | 0 | 0 | 0 | 0 | 0
PeakO | 0 | 0 | 0 | 0 | 0 | 0
ST | 0 | 0 | 0 | 0 | 0 | 0
STOG | 0 | 0 | 0 | 0 | 0 | 0
STWD | 0 | 0 | 0 | 0 | 0 | 0
WT | 0 | 0 | 0 | 0 | 0 | 0
IGCC | 0 | 0 | 0 | 0 | 0 | 0
DemandResponse | 0 | 0 | 0 | 0 | 0 | 0
IGCC-CCS | 0 | 0 | 0 | 0 | 0 | 0
WT_off | 0 | 0 | 0 | 0 | 0 | 0
PseudoUnit | 0 | 0 | 0 | 0 | 0 | 0
FixedInterchange | 0 | 0 | 0 | 0 | 0 | 0
Emission Cost by Reporting Type: SPP_N
ReportingType | 2015 | 2020 | 2025 | 2030 | 2035 | 2040
BM | 0 | 0 | 0 | 0 | 0 | 0
CC | 0 | 0 | 0 | 0 | 0 | 0
CSP | 0 | 0 | 0 | 0 | 0 | 0
CT | 0 | 0 | 0 | 0 | 0 | 0
Coal | 4.35 | 0 | 0 | 0 | 0 | 0
Geo | 0 | 0 | 0 | 0 | 0 | 0
H | 0 | 0 | 0 | 0 | 0 | 0
LFG | 0 | 0 | 0 | 0 | 0 | 0
Nuc | 0 | 0 | 0 | 0 | 0 | 0
PS | 0 | 0 | 0 | 0 | 0 | 0
PV | 0 | 0 | 0 | 0 | 0 | 0
PeakG | 0 | 0 | 0 | 0 | 0 | 0
PeakO | 0 | 0 | 0 | 0 | 0 | 0
ST | 0 | 0 | 0 | 0 | 0 | 0
STOG | 0 | 0 | 0 | 0 | 0 | 0
STWD | 0 | 0 | 0 | 0 | 0 | 0
WT | 0 | 0 | 0 | 0 | 0 | 0
IGCC | 0 | 0 | 0 | 0 | 0 | 0
DemandResponse | 0 | 0 | 0 | 0 | 0 | 0
IGCC-CCS | 0 | 0 | 0 | 0 | 0 | 0
WT_off | 0 | 0 | 0 | 0 | 0 | 0
PseudoUnit | 0 | 0 | 0 | 0 | 0 | 0
FixedInterchange | 0 | 0 | 0 | 0 | 0 | 0
Emission Cost by Reporting Type: SPP_S
ReportingType | 2015 | 2020 | 2025 | 2030 | 2035 | 2040
BM | 0 | 0 | 0 | 0 | 0 | 0
CC | 0 | 0 | 0 | 0 | 0 | 0
CSP | 0 | 0 | 0 | 0 | 0 | 0
CT | 0 | 0 | 0 | 0 | 0 | 0
Coal | 12.21 | 0 | 0 | 0 | 0 | 0
Geo | 0 | 0 | 0 | 0 | 0 | 0
H | 0 | 0 | 0 | 0 | 0 | 0
LFG | 0 | 0 | 0 | 0 | 0 | 0
Nuc | 0 | 0 | 0 | 0 | 0 | 0
PS | 0 | 0 | 0 | 0 | 0 | 0
PV | 0 | 0 | 0 | 0 | 0 | 0
PeakG | 0 | 0 | 0 | 0 | 0 | 0
PeakO | 0 | 0 | 0 | 0 | 0 | 0
ST | 0 | 0 | 0 | 0 | 0 | 0
STOG | 0 | 0 | 0 | 0 | 0 | 0
STWD | 0 | 0 | 0 | 0 | 0 | 0
WT | 0 | 0 | 0 | 0 | 0 | 0
IGCC | 0 | 0 | 0 | 0 | 0 | 0
DemandResponse | 0 | 0 | 0 | 0 | 0 | 0
IGCC-CCS | 0 | 0 | 0 | 0 | 0 | 0
WT_off | 0 | 0 | 0 | 0 | 0 | 0
PseudoUnit | 0 | 0 | 0 | 0 | 0 | 0
FixedInterchange | 0 | 0 | 0 | 0 | 0 | 0
Emission Cost by Reporting Type: TVA
ReportingType | 2015 | 2020 | 2025 | 2030 | 2035 | 2040
BM | 0 | 0 | 0 | 0 | 0 | 0
CC | 0 | 0 | 0 | 0 | 0 | 0
CSP | 0 | 0 | 0 | 0 | 0 | 0
CT | 0 | 0 | 0 | 0 | 0 | 0
Coal | 18.93 | 0 | 0 | 0 | 0 | 0
Geo | 0 | 0 | 0 | 0 | 0 | 0
H | 0 | 0 | 0 | 0 | 0 | 0
LFG | 0 | 0 | 0 | 0 | 0 | 0
Nuc | 0 | 0 | 0 | 0 | 0 | 0
PS | 0 | 0 | 0 | 0 | 0 | 0
PV | 0 | 0 | 0 | 0 | 0 | 0
PeakG | 0 | 0 | 0 | 0 | 0 | 0
PeakO | 0 | 0 | 0 | 0 | 0 | 0
ST | 0 | 0 | 0 | 0 | 0 | 0
STOG | 0 | 0 | 0 | 0 | 0 | 0
STWD | 0 | 0 | 0 | 0 | 0 | 0
WT | 0 | 0 | 0 | 0 | 0 | 0
IGCC | 0 | 0 | 0 | 0 | 0 | 0
DemandResponse | 0 | 0 | 0 | 0 | 0 | 0
IGCC-CCS | 0 | 0 | 0 | 0 | 0 | 0
WT_off | 0 | 0 | 0 | 0 | 0 | 0
PseudoUnit | 0 | 0 | 0 | 0 | 0 | 0
FixedInterchange | 0 | 0 | 0 | 0 | 0 | 0
Emission Cost by Reporting Type: TVA_Transmission
ReportingType | 2015 | 2020 | 2025 | 2030 | 2035 | 2040
BM | 0 | 0 | 0 | 0 | 0 | 0
CC | 0 | 0 | 0 | 0 | 0 | 0
CSP | 0 | 0 | 0 | 0 | 0 | 0
CT | 0 | 0 | 0 | 0 | 0 | 0
Coal | 0 | 0 | 0 | 0 | 0 | 0
Geo | 0 | 0 | 0 | 0 | 0 | 0
H | 0 | 0 | 0 | 0 | 0 | 0
LFG | 0 | 0 | 0 | 0 | 0 | 0
Nuc | 0 | 0 | 0 | 0 | 0 | 0
PS | 0 | 0 | 0 | 0 | 0 | 0
PV | 0 | 0 | 0 | 0 | 0 | 0
PeakG | 0 | 0 | 0 | 0 | 0 | 0
PeakO | 0 | 0 | 0 | 0 | 0 | 0
ST | 0 | 0 | 0 | 0 | 0 | 0
STOG | 0 | 0 | 0 | 0 | 0 | 0
STWD | 0 | 0 | 0 | 0 | 0 | 0
WT | 0 | 0 | 0 | 0 | 0 | 0
IGCC | 0 | 0 | 0 | 0 | 0 | 0
DemandResponse | 0 | 0 | 0 | 0 | 0 | 0
IGCC-CCS | 0 | 0 | 0 | 0 | 0 | 0
WT_off | 0 | 0 | 0 | 0 | 0 | 0
PseudoUnit | 0 | 0 | 0 | 0 | 0 | 0
FixedInterchange | 0 | 0 | 0 | 0 | 0 | 0
Emission Cost by Reporting Type: VACAR
ReportingType | 2015 | 2020 | 2025 | 2030 | 2035 | 2040
BM | 0 | 0 | 0 | 0 | 0 | 0
CC | 0 | 0 | 0 | 0 | 0 | 0
CSP | 0 | 0 | 0 | 0 | 0 | 0
CT | 0 | 0 | 0 | 0 | 0 | 0
Coal | 3.81 | 0 | 0 | 0 | 0 | 0
Geo | 0 | 0 | 0 | 0 | 0 | 0
H | 0 | 0 | 0 | 0 | 0 | 0
LFG | 0 | 0 | 0 | 0 | 0 | 0
Nuc | 0 | 0 | 0 | 0 | 0 | 0
PS | 0 | 0 | 0 | 0 | 0 | 0
PV | 0 | 0 | 0 | 0 | 0 | 0
PeakG | 0 | 0 | 0 | 0 | 0 | 0
PeakO | 0 | 0 | 0 | 0 | 0 | 0
ST | 0 | 0 | 0 | 0 | 0 | 0
STOG | 0 | 0 | 0 | 0 | 0 | 0
STWD | 0 | 0 | 0 | 0 | 0 | 0
WT | 0 | 0 | 0 | 0 | 0 | 0
IGCC | 0 | 0 | 0 | 0 | 0 | 0
DemandResponse | 0 | 0 | 0 | 0 | 0 | 0
IGCC-CCS | 0 | 0 | 0 | 0 | 0 | 0
WT_off | 0 | 0 | 0 | 0 | 0 | 0
PseudoUnit | 0 | 0 | 0 | 0 | 0 | 0
FixedInterchange | 0 | 0 | 0 | 0 | 0 | 0
Emission Cost by Reporting Type: IESO
ReportingType | 2015 | 2020 | 2025 | 2030 | 2035 | 2040
BM | 0 | 0 | 0 | 0 | 0 | 0
CC | 0 | 0 | 0 | 0 | 0 | 0
CSP | 0 | 0 | 0 | 0 | 0 | 0
CT | 0 | 0 | 0 | 0 | 0 | 0
Coal | 0 | 0 | 0 | 0 | 0 | 0
Geo | 0 | 0 | 0 | 0 | 0 | 0
H | 0 | 0 | 0 | 0 | 0 | 0
LFG | 0 | 0 | 0 | 0 | 0 | 0
Nuc | 0 | 0 | 0 | 0 | 0 | 0
PS | 0 | 0 | 0 | 0 | 0 | 0
PV | 0 | 0 | 0 | 0 | 0 | 0
PeakG | 0 | 0 | 0 | 0 | 0 | 0
PeakO | 0 | 0 | 0 | 0 | 0 | 0
ST | 0 | 0 | 0 | 0 | 0 | 0
STOG | 0 | 0 | 0 | 0 | 0 | 0
STWD | 0 | 0 | 0 | 0 | 0 | 0
WT | 0 | 0 | 0 | 0 | 0 | 0
IGCC | 0 | 0 | 0 | 0 | 0 | 0
DemandResponse | 0 | 0 | 0 | 0 | 0 | 0
IGCC-CCS | 0 | 0 | 0 | 0 | 0 | 0
WT_off | 0 | 0 | 0 | 0 | 0 | 0
PseudoUnit | 0 | 0 | 0 | 0 | 0 | 0
FixedInterchange | 0 | 0 | 0 | 0 | 0 | 0
Emission Cost by Reporting Type: MAPP_CA
ReportingType | 2015 | 2020 | 2025 | 2030 | 2035 | 2040
BM | 0 | 0 | 0 | 0 | 0 | 0
CC | 0 | 0 | 0 | 0 | 0 | 0
CSP | 0 | 0 | 0 | 0 | 0 | 0
CT | 0 | 0 | 0 | 0 | 0 | 0
Coal | 0 | 0 | 0 | 0 | 0 | 0
Geo | 0 | 0 | 0 | 0 | 0 | 0
H | 0 | 0 | 0 | 0 | 0 | 0
LFG | 0 | 0 | 0 | 0 | 0 | 0
Nuc | 0 | 0 | 0 | 0 | 0 | 0
PS | 0 | 0 | 0 | 0 | 0 | 0
PV | 0 | 0 | 0 | 0 | 0 | 0
PeakG | 0 | 0 | 0 | 0 | 0 | 0
PeakO | 0 | 0 | 0 | 0 | 0 | 0
ST | 0 | 0 | 0 | 0 | 0 | 0
STOG | 0 | 0 | 0 | 0 | 0 | 0
STWD | 0 | 0 | 0 | 0 | 0 | 0
WT | 0 | 0 | 0 | 0 | 0 | 0
IGCC | 0 | 0 | 0 | 0 | 0 | 0
DemandResponse | 0 | 0 | 0 | 0 | 0 | 0
IGCC-CCS | 0 | 0 | 0 | 0 | 0 | 0
WT_off | 0 | 0 | 0 | 0 | 0 | 0
PseudoUnit | 0 | 0 | 0 | 0 | 0 | 0
FixedInterchange | 0 | 0 | 0 | 0 | 0 | 0
Emission Cost by Reporting Type: AZ_NM_SNV_Coal
ReportingType | 2015 | 2020 | 2025 | 2030 | 2035 | 2040
BM | 0 | 0 | 0 | 0 | 0 | 0
CC | 0 | 0 | 0 | 0 | 0 | 0
CSP | 0 | 0 | 0 | 0 | 0 | 0
CT | 0 | 0 | 0 | 0 | 0 | 0
Coal | 0.74 | 0 | 0 | 0 | 0 | 0
Geo | 0 | 0 | 0 | 0 | 0 | 0
H | 0 | 0 | 0 | 0 | 0 | 0
LFG | 0 | 0 | 0 | 0 | 0 | 0
Nuc | 0 | 0 | 0 | 0 | 0 | 0
PS | 0 | 0 | 0 | 0 | 0 | 0
PV | 0 | 0 | 0 | 0 | 0 | 0
PeakG | 0 | 0 | 0 | 0 | 0 | 0
PeakO | 0 | 0 | 0 | 0 | 0 | 0
ST | 0 | 0 | 0 | 0 | 0 | 0
STOG | 0 | 0 | 0 | 0 | 0 | 0
STWD | 0 | 0 | 0 | 0 | 0 | 0
WT | 0 | 0 | 0 | 0 | 0 | 0
IGCC | 0 | 0 | 0 | 0 | 0 | 0
DemandResponse | 0 | 0 | 0 | 0 | 0 | 0
IGCC-CCS | 0 | 0 | 0 | 0 | 0 | 0
WT_off | 0 | 0 | 0 | 0 | 0 | 0
PseudoUnit | 0 | 0 | 0 | 0 | 0 | 0
FixedInterchange | 0 | 0 | 0 | 0 | 0 | 0
Emission Cost by Reporting Type: AZ_NM_SNV_Gas
ReportingType | 2015 | 2020 | 2025 | 2030 | 2035 | 2040
BM | 0 | 0 | 0 | 0 | 0 | 0
CC | 0 | 0 | 0 | 0 | 0 | 0
CSP | 0 | 0 | 0 | 0 | 0 | 0
CT | 0 | 0 | 0 | 0 | 0 | 0
Coal | 0 | 0 | 0 | 0 | 0 | 0
Geo | 0 | 0 | 0 | 0 | 0 | 0
H | 0 | 0 | 0 | 0 | 0 | 0
LFG | 0 | 0 | 0 | 0 | 0 | 0
Nuc | 0 | 0 | 0 | 0 | 0 | 0
PS | 0 | 0 | 0 | 0 | 0 | 0
PV | 0 | 0 | 0 | 0 | 0 | 0
PeakG | 0 | 0 | 0 | 0 | 0 | 0
PeakO | 0 | 0 | 0 | 0 | 0 | 0
ST | 0 | 0 | 0 | 0 | 0 | 0
STOG | 0 | 0 | 0 | 0 | 0 | 0
STWD | 0 | 0 | 0 | 0 | 0 | 0
WT | 0 | 0 | 0 | 0 | 0 | 0
IGCC | 0 | 0 | 0 | 0 | 0 | 0
DemandResponse | 0 | 0 | 0 | 0 | 0 | 0
IGCC-CCS | 0 | 0 | 0 | 0 | 0 | 0
WT_off | 0 | 0 | 0 | 0 | 0 | 0
PseudoUnit | 0 | 0 | 0 | 0 | 0 | 0
FixedInterchange | 0 | 0 | 0 | 0 | 0 | 0
Emission Cost by Reporting Type: AZ_NM_SNV_NucRenew
ReportingType | 2015 | 2020 | 2025 | 2030 | 2035 | 2040
BM | 0 | 0 | 0 | 0 | 0 | 0
CC | 0 | 0 | 0 | 0 | 0 | 0
CSP | 0 | 0 | 0 | 0 | 0 | 0
CT | 0 | 0 | 0 | 0 | 0 | 0
Coal | 0 | 0 | 0 | 0 | 0 | 0
Geo | 0 | 0 | 0 | 0 | 0 | 0
H | 0 | 0 | 0 | 0 | 0 | 0
LFG | 0 | 0 | 0 | 0 | 0 | 0
Nuc | 0 | 0 | 0 | 0 | 0 | 0
PS | 0 | 0 | 0 | 0 | 0 | 0
PV | 0 | 0 | 0 | 0 | 0 | 0
PeakG | 0 | 0 | 0 | 0 | 0 | 0
PeakO | 0 | 0 | 0 | 0 | 0 | 0
ST | 0 | 0 | 0 | 0 | 0 | 0
STOG | 0 | 0 | 0 | 0 | 0 | 0
STWD | 0 | 0 | 0 | 0 | 0 | 0
WT | 0 | 0 | 0 | 0 | 0 | 0
IGCC | 0 | 0 | 0 | 0 | 0 | 0
DemandResponse | 0 | 0 | 0 | 0 | 0 | 0
IGCC-CCS | 0 | 0 | 0 | 0 | 0 | 0
WT_off | 0 | 0 | 0 | 0 | 0 | 0
PseudoUnit | 0 | 0 | 0 | 0 | 0 | 0
FixedInterchange | 0 | 0 | 0 | 0 | 0 | 0
Emission Cost by Reporting Type: ERCOT
ReportingType | 2015 | 2020 | 2025 | 2030 | 2035 | 2040
BM | 0 | 0 | 0 | 0 | 0 | 0
CC | 0 | 0 | 0 | 0 | 0 | 0
CSP | 0 | 0 | 0 | 0 | 0 | 0
CT | 0 | 0 | 0 | 0 | 0 | 0
Coal | 6.26 | 0 | 0 | 0 | 0 | 0
Geo | 0 | 0 | 0 | 0 | 0 | 0
H | 0 | 0 | 0 | 0 | 0 | 0
LFG | 0 | 0 | 0 | 0 | 0 | 0
Nuc | 0 | 0 | 0 | 0 | 0 | 0
PS | 0 | 0 | 0 | 0 | 0 | 0
PV | 0 | 0 | 0 | 0 | 0 | 0
PeakG | 0 | 0 | 0 | 0 | 0 | 0
PeakO | 0 | 0 | 0 | 0 | 0 | 0
ST | 0 | 0 | 0 | 0 | 0 | 0
STOG | 0 | 0 | 0 | 0 | 0 | 0
STWD | 0 | 0 | 0 | 0 | 0 | 0
WT | 0 | 0 | 0 | 0 | 0 | 0
IGCC | 0 | 0 | 0 | 0 | 0 | 0
DemandResponse | 0 | 0 | 0 | 0 | 0 | 0
IGCC-CCS | 0 | 0 | 0 | 0 | 0 | 0
WT_off | 0 | 0 | 0 | 0 | 0 | 0
PseudoUnit | 0 | 0 | 0 | 0 | 0 | 0
FixedInterchange | 0 | 0 | 0 | 0 | 0 | 0
Emission Cost by Reporting Type: NP15
ReportingType | 2015 | 2020 | 2025 | 2030 | 2035 | 2040
BM | 0 | 0 | 0 | 0 | 0 | 0
CC | 0 | 0 | 0 | 0 | 0 | 0
CSP | 0 | 0 | 0 | 0 | 0 | 0
CT | 0 | 0 | 0 | 0 | 0 | 0
Coal | 0.29 | 0 | 0 | 0 | 0 | 0
Geo | 0 | 0 | 0 | 0 | 0 | 0
H | 0 | 0 | 0 | 0 | 0 | 0
LFG | 0 | 0 | 0 | 0 | 0 | 0
Nuc | 0 | 0 | 0 | 0 | 0 | 0
PS | 0 | 0 | 0 | 0 | 0 | 0
PV | 0 | 0 | 0 | 0 | 0 | 0
PeakG | 0 | 0 | 0 | 0 | 0 | 0
PeakO | 0 | 0 | 0 | 0 | 0 | 0
ST | 0 | 0 | 0 | 0 | 0 | 0
STOG | 0 | 0 | 0 | 0 | 0 | 0
STWD | 0 | 0 | 0 | 0 | 0 | 0
WT | 0 | 0 | 0 | 0 | 0 | 0
IGCC | 0 | 0 | 0 | 0 | 0 | 0
DemandResponse | 0 | 0 | 0 | 0 | 0 | 0
IGCC-CCS | 0 | 0 | 0 | 0 | 0 | 0
WT_off | 0 | 0 | 0 | 0 | 0 | 0
PseudoUnit | 0 | 0 | 0 | 0 | 0 | 0
FixedInterchange | 0 | 0 | 0 | 0 | 0 | 0
Emission Cost by Reporting Type: NWPP_Coal
ReportingType | 2015 | 2020 | 2025 | 2030 | 2035 | 2040
BM | 0 | 0 | 0 | 0 | 0 | 0
CC | 0 | 0 | 0 | 0 | 0 | 0
CSP | 0 | 0 | 0 | 0 | 0 | 0
CT | 0 | 0 | 0 | 0 | 0 | 0
Coal | 2.08 | 0 | 0 | 0 | 0 | 0
Geo | 0 | 0 | 0 | 0 | 0 | 0
H | 0 | 0 | 0 | 0 | 0 | 0
LFG | 0 | 0 | 0 | 0 | 0 | 0
Nuc | 0 | 0 | 0 | 0 | 0 | 0
PS | 0 | 0 | 0 | 0 | 0 | 0
PV | 0 | 0 | 0 | 0 | 0 | 0
PeakG | 0 | 0 | 0 | 0 | 0 | 0
PeakO | 0 | 0 | 0 | 0 | 0 | 0
ST | 0 | 0 | 0 | 0 | 0 | 0
STOG | 0 | 0 | 0 | 0 | 0 | 0
STWD | 0 | 0 | 0 | 0 | 0 | 0
WT | 0 | 0 | 0 | 0 | 0 | 0
IGCC | 0 | 0 | 0 | 0 | 0 | 0
DemandResponse | 0 | 0 | 0 | 0 | 0 | 0
IGCC-CCS | 0 | 0 | 0 | 0 | 0 | 0
WT_off | 0 | 0 | 0 | 0 | 0 | 0
PseudoUnit | 0 | 0 | 0 | 0 | 0 | 0
FixedInterchange | 0 | 0 | 0 | 0 | 0 | 0
Emission Cost by Reporting Type: NWPP_Gas
ReportingType | 2015 | 2020 | 2025 | 2030 | 2035 | 2040
BM | 0 | 0 | 0 | 0 | 0 | 0
CC | 0 | 0 | 0 | 0 | 0 | 0
CSP | 0 | 0 | 0 | 0 | 0 | 0
CT | 0 | 0 | 0 | 0 | 0 | 0
Coal | 0 | 0 | 0 | 0 | 0 | 0
Geo | 0 | 0 | 0 | 0 | 0 | 0
H | 0 | 0 | 0 | 0 | 0 | 0
LFG | 0 | 0 | 0 | 0 | 0 | 0
Nuc | 0 | 0 | 0 | 0 | 0 | 0
PS | 0 | 0 | 0 | 0 | 0 | 0
PV | 0 | 0 | 0 | 0 | 0 | 0
PeakG | 0 | 0 | 0 | 0 | 0 | 0
PeakO | 0 | 0 | 0 | 0 | 0 | 0
ST | 0 | 0 | 0 | 0 | 0 | 0
STOG | 0 | 0 | 0 | 0 | 0 | 0
STWD | 0 | 0 | 0 | 0 | 0 | 0
WT | 0 | 0 | 0 | 0 | 0 | 0
IGCC | 0 | 0 | 0 | 0 | 0 | 0
DemandResponse | 0 | 0 | 0 | 0 | 0 | 0
IGCC-CCS | 0 | 0 | 0 | 0 | 0 | 0
WT_off | 0 | 0 | 0 | 0 | 0 | 0
PseudoUnit | 0 | 0 | 0 | 0 | 0 | 0
FixedInterchange | 0 | 0 | 0 | 0 | 0 | 0
Emission Cost by Reporting Type: NWPP_NucRenew
ReportingType | 2015 | 2020 | 2025 | 2030 | 2035 | 2040
BM | 0 | 0 | 0 | 0 | 0 | 0
CC | 0 | 0 | 0 | 0 | 0 | 0
CSP | 0 | 0 | 0 | 0 | 0 | 0
CT | 0 | 0 | 0 | 0 | 0 | 0
Coal | 0 | 0 | 0 | 0 | 0 | 0
Geo | 0 | 0 | 0 | 0 | 0 | 0
H | 0 | 0 | 0 | 0 | 0 | 0
LFG | 0 | 0 | 0 | 0 | 0 | 0
Nuc | 0 | 0 | 0 | 0 | 0 | 0
PS | 0 | 0 | 0 | 0 | 0 | 0
PV | 0 | 0 | 0 | 0 | 0 | 0
PeakG | 0 | 0 | 0 | 0 | 0 | 0
PeakO | 0 | 0 | 0 | 0 | 0 | 0
ST | 0 | 0 | 0 | 0 | 0 | 0
STOG | 0 | 0 | 0 | 0 | 0 | 0
STWD | 0 | 0 | 0 | 0 | 0 | 0
WT | 0 | 0 | 0 | 0 | 0 | 0
IGCC | 0 | 0 | 0 | 0 | 0 | 0
DemandResponse | 0 | 0 | 0 | 0 | 0 | 0
IGCC-CCS | 0 | 0 | 0 | 0 | 0 | 0
WT_off | 0 | 0 | 0 | 0 | 0 | 0
PseudoUnit | 0 | 0 | 0 | 0 | 0 | 0
FixedInterchange | 0 | 0 | 0 | 0 | 0 | 0
Emission Cost by Reporting Type: RMPA
ReportingType | 2015 | 2020 | 2025 | 2030 | 2035 | 2040
BM | 0 | 0 | 0 | 0 | 0 | 0
CC | 0 | 0 | 0 | 0 | 0 | 0
CSP | 0 | 0 | 0 | 0 | 0 | 0
CT | 0 | 0 | 0 | 0 | 0 | 0
Coal | 1.76 | 0 | 0 | 0 | 0 | 0
Geo | 0 | 0 | 0 | 0 | 0 | 0
H | 0 | 0 | 0 | 0 | 0 | 0
LFG | 0 | 0 | 0 | 0 | 0 | 0
Nuc | 0 | 0 | 0 | 0 | 0 | 0
PS | 0 | 0 | 0 | 0 | 0 | 0
PV | 0 | 0 | 0 | 0 | 0 | 0
PeakG | 0 | 0 | 0 | 0 | 0 | 0
PeakO | 0 | 0 | 0 | 0 | 0 | 0
ST | 0 | 0 | 0 | 0 | 0 | 0
STOG | 0 | 0 | 0 | 0 | 0 | 0
STWD | 0 | 0 | 0 | 0 | 0 | 0
WT | 0 | 0 | 0 | 0 | 0 | 0
IGCC | 0 | 0 | 0 | 0 | 0 | 0
DemandResponse | 0 | 0 | 0 | 0 | 0 | 0
IGCC-CCS | 0 | 0 | 0 | 0 | 0 | 0
WT_off | 0 | 0 | 0 | 0 | 0 | 0
PseudoUnit | 0 | 0 | 0 | 0 | 0 | 0
FixedInterchange | 0 | 0 | 0 | 0 | 0 | 0
Emission Cost by Reporting Type: SP15
ReportingType | 2015 | 2020 | 2025 | 2030 | 2035 | 2040
BM | 0 | 0 | 0 | 0 | 0 | 0
CC | 0 | 0 | 0 | 0 | 0 | 0
CSP | 0 | 0 | 0 | 0 | 0 | 0
CT | 0 | 0 | 0 | 0 | 0 | 0
Coal | 0.15 | 0 | 0 | 0 | 0 | 0
Geo | 0 | 0 | 0 | 0 | 0 | 0
H | 0 | 0 | 0 | 0 | 0 | 0
LFG | 0 | 0 | 0 | 0 | 0 | 0
Nuc | 0 | 0 | 0 | 0 | 0 | 0
PS | 0 | 0 | 0 | 0 | 0 | 0
PV | 0 | 0 | 0 | 0 | 0 | 0
PeakG | 0 | 0 | 0 | 0 | 0 | 0
PeakO | 0 | 0 | 0 | 0 | 0 | 0
ST | 0 | 0 | 0 | 0 | 0 | 0
STOG | 0 | 0 | 0 | 0 | 0 | 0
STWD | 0 | 0 | 0 | 0 | 0 | 0
WT | 0 | 0 | 0 | 0 | 0 | 0
IGCC | 0 | 0 | 0 | 0 | 0 | 0
DemandResponse | 0 | 0 | 0 | 0 | 0 | 0
IGCC-CCS | 0 | 0 | 0 | 0 | 0 | 0
WT_off | 0 | 0 | 0 | 0 | 0 | 0
PseudoUnit | 0 | 0 | 0 | 0 | 0 | 0
FixedInterchange | 0 | 0 | 0 | 0 | 0 | 0
Emission Cost by Reporting Type: ALB
ReportingType | 2015 | 2020 | 2025 | 2030 | 2035 | 2040
BM | 0 | 0 | 0 | 0 | 0 | 0
CC | 0 | 0 | 0 | 0 | 0 | 0
CSP | 0 | 0 | 0 | 0 | 0 | 0
CT | 0 | 0 | 0 | 0 | 0 | 0
Coal | 0 | 0 | 0 | 0 | 0 | 0
Geo | 0 | 0 | 0 | 0 | 0 | 0
H | 0 | 0 | 0 | 0 | 0 | 0
LFG | 0 | 0 | 0 | 0 | 0 | 0
Nuc | 0 | 0 | 0 | 0 | 0 | 0
PS | 0 | 0 | 0 | 0 | 0 | 0
PV | 0 | 0 | 0 | 0 | 0 | 0
PeakG | 0 | 0 | 0 | 0 | 0 | 0
PeakO | 0 | 0 | 0 | 0 | 0 | 0
ST | 0 | 0 | 0 | 0 | 0 | 0
STOG | 0 | 0 | 0 | 0 | 0 | 0
STWD | 0 | 0 | 0 | 0 | 0 | 0
WT | 0 | 0 | 0 | 0 | 0 | 0
IGCC | 0 | 0 | 0 | 0 | 0 | 0
DemandResponse | 0 | 0 | 0 | 0 | 0 | 0
IGCC-CCS | 0 | 0 | 0 | 0 | 0 | 0
WT_off | 0 | 0 | 0 | 0 | 0 | 0
PseudoUnit | 0 | 0 | 0 | 0 | 0 | 0
FixedInterchange | 0 | 0 | 0 | 0 | 0 | 0
Emission Cost by Reporting Type: BC
ReportingType | 2015 | 2020 | 2025 | 2030 | 2035 | 2040
BM | 0 | 0 | 0 | 0 | 0 | 0
CC | 0 | 0 | 0 | 0 | 0 | 0
CSP | 0 | 0 | 0 | 0 | 0 | 0
CT | 0 | 0 | 0 | 0 | 0 | 0
Coal | 0 | 0 | 0 | 0 | 0 | 0
Geo | 0 | 0 | 0 | 0 | 0 | 0
H | 0 | 0 | 0 | 0 | 0 | 0
LFG | 0 | 0 | 0 | 0 | 0 | 0
Nuc | 0 | 0 | 0 | 0 | 0 | 0
PS | 0 | 0 | 0 | 0 | 0 | 0
PV | 0 | 0 | 0 | 0 | 0 | 0
PeakG | 0 | 0 | 0 | 0 | 0 | 0
PeakO | 0 | 0 | 0 | 0 | 0 | 0
ST | 0 | 0 | 0 | 0 | 0 | 0
STOG | 0 | 0 | 0 | 0 | 0 | 0
STWD | 0 | 0 | 0 | 0 | 0 | 0
WT | 0 | 0 | 0 | 0 | 0 | 0
IGCC | 0 | 0 | 0 | 0 | 0 | 0
DemandResponse | 0 | 0 | 0 | 0 | 0 | 0
IGCC-CCS | 0 | 0 | 0 | 0 | 0 | 0
WT_off | 0 | 0 | 0 | 0 | 0 | 0
PseudoUnit | 0 | 0 | 0 | 0 | 0 | 0
FixedInterchange | 0 | 0 | 0 | 0 | 0 | 0
Emission Cost by Reporting Type: HQ_IESO
ReportingType | 2015 | 2020 | 2025 | 2030 | 2035 | 2040
BM | 0 | 0 | 0 | 0 | 0 | 0
CC | 0 | 0 | 0 | 0 | 0 | 0
CSP | 0 | 0 | 0 | 0 | 0 | 0
CT | 0 | 0 | 0 | 0 | 0 | 0
Coal | 0 | 0 | 0 | 0 | 0 | 0
Geo | 0 | 0 | 0 | 0 | 0 | 0
H | 0 | 0 | 0 | 0 | 0 | 0
LFG | 0 | 0 | 0 | 0 | 0 | 0
Nuc | 0 | 0 | 0 | 0 | 0 | 0
PS | 0 | 0 | 0 | 0 | 0 | 0
PV | 0 | 0 | 0 | 0 | 0 | 0
PeakG | 0 | 0 | 0 | 0 | 0 | 0
PeakO | 0 | 0 | 0 | 0 | 0 | 0
ST | 0 | 0 | 0 | 0 | 0 | 0
STOG | 0 | 0 | 0 | 0 | 0 | 0
STWD | 0 | 0 | 0 | 0 | 0 | 0
WT | 0 | 0 | 0 | 0 | 0 | 0
IGCC | 0 | 0 | 0 | 0 | 0 | 0
DemandResponse | 0 | 0 | 0 | 0 | 0 | 0
IGCC-CCS | 0 | 0 | 0 | 0 | 0 | 0
WT_off | 0 | 0 | 0 | 0 | 0 | 0
PseudoUnit | 0 | 0 | 0 | 0 | 0 | 0
FixedInterchange | 0 | 0 | 0 | 0 | 0 | 0
Emission Cost by Reporting Type: HQ_NEISO
ReportingType | 2015 | 2020 | 2025 | 2030 | 2035 | 2040
BM | 0 | 0 | 0 | 0 | 0 | 0
CC | 0 | 0 | 0 | 0 | 0 | 0
CSP | 0 | 0 | 0 | 0 | 0 | 0
CT | 0 | 0 | 0 | 0 | 0 | 0
Coal | 0 | 0 | 0 | 0 | 0 | 0
Geo | 0 | 0 | 0 | 0 | 0 | 0
H | 0 | 0 | 0 | 0 | 0 | 0
LFG | 0 | 0 | 0 | 0 | 0 | 0
Nuc | 0 | 0 | 0 | 0 | 0 | 0
PS | 0 | 0 | 0 | 0 | 0 | 0
PV | 0 | 0 | 0 | 0 | 0 | 0
PeakG | 0 | 0 | 0 | 0 | 0 | 0
PeakO | 0 | 0 | 0 | 0 | 0 | 0
ST | 0 | 0 | 0 | 0 | 0 | 0
STOG | 0 | 0 | 0 | 0 | 0 | 0
STWD | 0 | 0 | 0 | 0 | 0 | 0
WT | 0 | 0 | 0 | 0 | 0 | 0
IGCC | 0 | 0 | 0 | 0 | 0 | 0
DemandResponse | 0 | 0 | 0 | 0 | 0 | 0
IGCC-CCS | 0 | 0 | 0 | 0 | 0 | 0
WT_off | 0 | 0 | 0 | 0 | 0 | 0
PseudoUnit | 0 | 0 | 0 | 0 | 0 | 0
FixedInterchange | 0 | 0 | 0 | 0 | 0 | 0
Emission Cost by Reporting Type: HQ_NY
ReportingType | 2015 | 2020 | 2025 | 2030 | 2035 | 2040
BM | 0 | 0 | 0 | 0 | 0 | 0
CC | 0 | 0 | 0 | 0 | 0 | 0
CSP | 0 | 0 | 0 | 0 | 0 | 0
CT | 0 | 0 | 0 | 0 | 0 | 0
Coal | 0 | 0 | 0 | 0 | 0 | 0
Geo | 0 | 0 | 0 | 0 | 0 | 0
H | 0 | 0 | 0 | 0 | 0 | 0
LFG | 0 | 0 | 0 | 0 | 0 | 0
Nuc | 0 | 0 | 0 | 0 | 0 | 0
PS | 0 | 0 | 0 | 0 | 0 | 0
PV | 0 | 0 | 0 | 0 | 0 | 0
PeakG | 0 | 0 | 0 | 0 | 0 | 0
PeakO | 0 | 0 | 0 | 0 | 0 | 0
ST | 0 | 0 | 0 | 0 | 0 | 0
STOG | 0 | 0 | 0 | 0 | 0 | 0
STWD | 0 | 0 | 0 | 0 | 0 | 0
WT | 0 | 0 | 0 | 0 | 0 | 0
IGCC | 0 | 0 | 0 | 0 | 0 | 0
DemandResponse | 0 | 0 | 0 | 0 | 0 | 0
IGCC-CCS | 0 | 0 | 0 | 0 | 0 | 0
WT_off | 0 | 0 | 0 | 0 | 0 | 0
PseudoUnit | 0 | 0 | 0 | 0 | 0 | 0
FixedInterchange | 0 | 0 | 0 | 0 | 0 | 0
Emission Cost by Reporting Type: MARITIMES
ReportingType | 2015 | 2020 | 2025 | 2030 | 2035 | 2040
BM | 0 | 0 | 0 | 0 | 0 | 0
CC | 0 | 0 | 0 | 0 | 0 | 0
CSP | 0 | 0 | 0 | 0 | 0 | 0
CT | 0 | 0 | 0 | 0 | 0 | 0
Coal | 0 | 0 | 0 | 0 | 0 | 0
Geo | 0 | 0 | 0 | 0 | 0 | 0
H | 0 | 0 | 0 | 0 | 0 | 0
LFG | 0 | 0 | 0 | 0 | 0 | 0
Nuc | 0 | 0 | 0 | 0 | 0 | 0
PS | 0 | 0 | 0 | 0 | 0 | 0
PV | 0 | 0 | 0 | 0 | 0 | 0
PeakG | 0 | 0 | 0 | 0 | 0 | 0
PeakO | 0 | 0 | 0 | 0 | 0 | 0
ST | 0 | 0 | 0 | 0 | 0 | 0
STOG | 0 | 0 | 0 | 0 | 0 | 0
STWD | 0 | 0 | 0 | 0 | 0 | 0
WT | 0 | 0 | 0 | 0 | 0 | 0
IGCC | 0 | 0 | 0 | 0 | 0 | 0
DemandResponse | 0 | 0 | 0 | 0 | 0 | 0
IGCC-CCS | 0 | 0 | 0 | 0 | 0 | 0
WT_off | 0 | 0 | 0 | 0 | 0 | 0
PseudoUnit | 0 | 0 | 0 | 0 | 0 | 0
FixedInterchange | 0 | 0 | 0 | 0 | 0 | 0
Emission Cost by Reporting Type: All
ReportingType | 2015 | 2020 | 2025 | 2030 | 2035 | 2040
BM | 0 | 0 | 0 | 0 | 0 | 0
CC | 0 | 0 | 0 | 0 | 0 | 0
CSP | 0 | 0 | 0 | 0 | 0 | 0
CT | 0 | 0 | 0 | 0 | 0 | 0
Coal | 294.61 | 0 | 0 | 0 | 0 | 0
Geo | 0 | 0 | 0 | 0 | 0 | 0
H | 0 | 0 | 0 | 0 | 0 | 0
LFG | 0 | 0 | 0 | 0 | 0 | 0
Nuc | 0 | 0 | 0 | 0 | 0 | 0
PS | 0 | 0 | 0 | 0 | 0 | 0
PV | 0 | 0 | 0 | 0 | 0 | 0
PeakG | 0 | 0 | 0 | 0 | 0 | 0
PeakO | 0 | 0 | 0 | 0 | 0 | 0
ST | 0 | 0 | 0 | 0 | 0 | 0
STOG | 0 | 0 | 0 | 0 | 0 | 0
STWD | 0 | 0 | 0 | 0 | 0 | 0
WT | 0 | 0 | 0 | 0 | 0 | 0
IGCC | 0.18 | 0 | 0 | 0 | 0 | 0
DemandResponse | 0 | 0 | 0 | 0 | 0 | 0
IGCC-CCS | 0 | 0 | 0 | 0 | 0 | 0
WT_off | 0 | 0 | 0 | 0 | 0 | 0
PseudoUnit | 0 | 0 | 0 | 0 | 0 | 0
FixedInterchange | 0 | 0 | 0 | 0 | 0 | 0
Emission Cost by Reporting Type: EI_US
ReportingType | 2015 | 2020 | 2025 | 2030 | 2035 | 2040
BM | 0 | 0 | 0 | 0 | 0 | 0
CC | 0 | 0 | 0 | 0 | 0 | 0
CSP | 0 | 0 | 0 | 0 | 0 | 0
CT | 0 | 0 | 0 | 0 | 0 | 0
Coal | 283.33 | 0 | 0 | 0 | 0 | 0
Geo | 0 | 0 | 0 | 0 | 0 | 0
H | 0 | 0 | 0 | 0 | 0 | 0
LFG | 0 | 0 | 0 | 0 | 0 | 0
Nuc | 0 | 0 | 0 | 0 | 0 | 0
PS | 0 | 0 | 0 | 0 | 0 | 0
PV | 0 | 0 | 0 | 0 | 0 | 0
PeakG | 0 | 0 | 0 | 0 | 0 | 0
PeakO | 0 | 0 | 0 | 0 | 0 | 0
ST | 0 | 0 | 0 | 0 | 0 | 0
STOG | 0 | 0 | 0 | 0 | 0 | 0
STWD | 0 | 0 | 0 | 0 | 0 | 0
WT | 0 | 0 | 0 | 0 | 0 | 0
IGCC | 0.18 | 0 | 0 | 0 | 0 | 0
DemandResponse | 0 | 0 | 0 | 0 | 0 | 0
IGCC-CCS | 0 | 0 | 0 | 0 | 0 | 0
WT_off | 0 | 0 | 0 | 0 | 0 | 0
PseudoUnit | 0 | 0 | 0 | 0 | 0 | 0
FixedInterchange | 0 | 0 | 0 | 0 | 0 | 0
Emission Cost by Reporting Type: EI_Canada
ReportingType | 2015 | 2020 | 2025 | 2030 | 2035 | 2040
BM | 0 | 0 | 0 | 0 | 0 | 0
CC | 0 | 0 | 0 | 0 | 0 | 0
CSP | 0 | 0 | 0 | 0 | 0 | 0
CT | 0 | 0 | 0 | 0 | 0 | 0
Coal | 0 | 0 | 0 | 0 | 0 | 0
Geo | 0 | 0 | 0 | 0 | 0 | 0
H | 0 | 0 | 0 | 0 | 0 | 0
LFG | 0 | 0 | 0 | 0 | 0 | 0
Nuc | 0 | 0 | 0 | 0 | 0 | 0
PS | 0 | 0 | 0 | 0 | 0 | 0
PV | 0 | 0 | 0 | 0 | 0 | 0
PeakG | 0 | 0 | 0 | 0 | 0 | 0
PeakO | 0 | 0 | 0 | 0 | 0 | 0
ST | 0 | 0 | 0 | 0 | 0 | 0
STOG | 0 | 0 | 0 | 0 | 0 | 0
STWD | 0 | 0 | 0 | 0 | 0 | 0
WT | 0 | 0 | 0 | 0 | 0 | 0
IGCC | 0 | 0 | 0 | 0 | 0 | 0
DemandResponse | 0 | 0 | 0 | 0 | 0 | 0
IGCC-CCS | 0 | 0 | 0 | 0 | 0 | 0
WT_off | 0 | 0 | 0 | 0 | 0 | 0
PseudoUnit | 0 | 0 | 0 | 0 | 0 | 0
FixedInterchange | 0 | 0 | 0 | 0 | 0 | 0
Emission Cost by Reporting Type: EI
ReportingType | 2015 | 2020 | 2025 | 2030 | 2035 | 2040
BM | 0 | 0 | 0 | 0 | 0 | 0
CC | 0 | 0 | 0 | 0 | 0 | 0
CSP | 0 | 0 | 0 | 0 | 0 | 0
CT | 0 | 0 | 0 | 0 | 0 | 0
Coal | 283.33 | 0 | 0 | 0 | 0 | 0
Geo | 0 | 0 | 0 | 0 | 0 | 0
H | 0 | 0 | 0 | 0 | 0 | 0
LFG | 0 | 0 | 0 | 0 | 0 | 0
Nuc | 0 | 0 | 0 | 0 | 0 | 0
PS | 0 | 0 | 0 | 0 | 0 | 0
PV | 0 | 0 | 0 | 0 | 0 | 0
PeakG | 0 | 0 | 0 | 0 | 0 | 0
PeakO | 0 | 0 | 0 | 0 | 0 | 0
ST | 0 | 0 | 0 | 0 | 0 | 0
STOG | 0 | 0 | 0 | 0 | 0 | 0
STWD | 0 | 0 | 0 | 0 | 0 | 0
WT | 0 | 0 | 0 | 0 | 0 | 0
IGCC | 0.18 | 0 | 0 | 0 | 0 | 0
DemandResponse | 0 | 0 | 0 | 0 | 0 | 0
IGCC-CCS | 0 | 0 | 0 | 0 | 0 | 0
WT_off | 0 | 0 | 0 | 0 | 0 | 0
PseudoUnit | 0 | 0 | 0 | 0 | 0 | 0
FixedInterchange | 0 | 0 | 0 | 0 | 0 | 0
Emission Cost by Reporting Type: Outside_EI
ReportingType | 2015 | 2020 | 2025 | 2030 | 2035 | 2040
BM | 0 | 0 | 0 | 0 | 0 | 0
CC | 0 | 0 | 0 | 0 | 0 | 0
CSP | 0 | 0 | 0 | 0 | 0 | 0
CT | 0 | 0 | 0 | 0 | 0 | 0
Coal | 11.28 | 0 | 0 | 0 | 0 | 0
Geo | 0 | 0 | 0 | 0 | 0 | 0
H | 0 | 0 | 0 | 0 | 0 | 0
LFG | 0 | 0 | 0 | 0 | 0 | 0
Nuc | 0 | 0 | 0 | 0 | 0 | 0
PS | 0 | 0 | 0 | 0 | 0 | 0
PV | 0 | 0 | 0 | 0 | 0 | 0
PeakG | 0 | 0 | 0 | 0 | 0 | 0
PeakO | 0 | 0 | 0 | 0 | 0 | 0
ST | 0 | 0 | 0 | 0 | 0 | 0
STOG | 0 | 0 | 0 | 0 | 0 | 0
STWD | 0 | 0 | 0 | 0 | 0 | 0
WT | 0 | 0 | 0 | 0 | 0 | 0
IGCC | 0 | 0 | 0 | 0 | 0 | 0
DemandResponse | 0 | 0 | 0 | 0 | 0 | 0
IGCC-CCS | 0 | 0 | 0 | 0 | 0 | 0
WT_off | 0 | 0 | 0 | 0 | 0 | 0
PseudoUnit | 0 | 0 | 0 | 0 | 0 | 0
FixedInterchange | 0 | 0 | 0 | 0 | 0 | 0
==== Emission Program: CAIRNoxSeasonal : (NOx) ====
Emission Cost by Reporting Type: Entergy
ReportingType | 2015 | 2020 | 2025 | 2030 | 2035 | 2040
BM | 0 | 0 | 0 | 0 | 0 | 0
CC | 0 | 0 | 0 | 0 | 0 | 0
CSP | 0 | 0 | 0 | 0 | 0 | 0
CT | 0 | 0 | 0 | 0 | 0 | 0
Coal | 0 | 0 | 0 | 0 | 0 | 0
Geo | 0 | 0 | 0 | 0 | 0 | 0
H | 0 | 0 | 0 | 0 | 0 | 0
LFG | 0 | 0 | 0 | 0 | 0 | 0
Nuc | 0 | 0 | 0 | 0 | 0 | 0
PS | 0 | 0 | 0 | 0 | 0 | 0
PV | 0 | 0 | 0 | 0 | 0 | 0
PeakG | 0 | 0 | 0 | 0 | 0 | 0
PeakO | 0 | 0 | 0 | 0 | 0 | 0
ST | 0 | 0 | 0 | 0 | 0 | 0
STOG | 0 | 0 | 0 | 0 | 0 | 0
STWD | 0 | 0 | 0 | 0 | 0 | 0
WT | 0 | 0 | 0 | 0 | 0 | 0
IGCC | 0 | 0 | 0 | 0 | 0 | 0
DemandResponse | 0 | 0 | 0 | 0 | 0 | 0
IGCC-CCS | 0 | 0 | 0 | 0 | 0 | 0
WT_off | 0 | 0 | 0 | 0 | 0 | 0
PseudoUnit | 0 | 0 | 0 | 0 | 0 | 0
FixedInterchange | 0 | 0 | 0 | 0 | 0 | 0
Emission Cost by Reporting Type: FRCC
ReportingType | 2015 | 2020 | 2025 | 2030 | 2035 | 2040
BM | 0 | 0 | 0 | 0 | 0 | 0
CC | 0 | 0 | 0 | 0 | 0 | 0
CSP | 0 | 0 | 0 | 0 | 0 | 0
CT | 0 | 0 | 0 | 0 | 0 | 0
Coal | 0 | 0 | 0 | 0 | 0 | 0
Geo | 0 | 0 | 0 | 0 | 0 | 0
H | 0 | 0 | 0 | 0 | 0 | 0
LFG | 0 | 0 | 0 | 0 | 0 | 0
Nuc | 0 | 0 | 0 | 0 | 0 | 0
PS | 0 | 0 | 0 | 0 | 0 | 0
PV | 0 | 0 | 0 | 0 | 0 | 0
PeakG | 0 | 0 | 0 | 0 | 0 | 0
PeakO | 0 | 0 | 0 | 0 | 0 | 0
ST | 0 | 0 | 0 | 0 | 0 | 0
STOG | 0 | 0 | 0 | 0 | 0 | 0
STWD | 0 | 0 | 0 | 0 | 0 | 0
WT | 0 | 0 | 0 | 0 | 0 | 0
IGCC | 0 | 0 | 0 | 0 | 0 | 0
DemandResponse | 0 | 0 | 0 | 0 | 0 | 0
IGCC-CCS | 0 | 0 | 0 | 0 | 0 | 0
WT_off | 0 | 0 | 0 | 0 | 0 | 0
PseudoUnit | 0 | 0 | 0 | 0 | 0 | 0
FixedInterchange | 0 | 0 | 0 | 0 | 0 | 0
Emission Cost by Reporting Type: MAPP_US
ReportingType | 2015 | 2020 | 2025 | 2030 | 2035 | 2040
BM | 0 | 0 | 0 | 0 | 0 | 0
CC | 0 | 0 | 0 | 0 | 0 | 0
CSP | 0 | 0 | 0 | 0 | 0 | 0
CT | 0 | 0 | 0 | 0 | 0 | 0
Coal | 0 | 0 | 0 | 0 | 0 | 0
Geo | 0 | 0 | 0 | 0 | 0 | 0
H | 0 | 0 | 0 | 0 | 0 | 0
LFG | 0 | 0 | 0 | 0 | 0 | 0
Nuc | 0 | 0 | 0 | 0 | 0 | 0
PS | 0 | 0 | 0 | 0 | 0 | 0
PV | 0 | 0 | 0 | 0 | 0 | 0
PeakG | 0 | 0 | 0 | 0 | 0 | 0
PeakO | 0 | 0 | 0 | 0 | 0 | 0
ST | 0 | 0 | 0 | 0 | 0 | 0
STOG | 0 | 0 | 0 | 0 | 0 | 0
STWD | 0 | 0 | 0 | 0 | 0 | 0
WT | 0 | 0 | 0 | 0 | 0 | 0
IGCC | 0 | 0 | 0 | 0 | 0 | 0
DemandResponse | 0 | 0 | 0 | 0 | 0 | 0
IGCC-CCS | 0 | 0 | 0 | 0 | 0 | 0
WT_off | 0 | 0 | 0 | 0 | 0 | 0
PseudoUnit | 0 | 0 | 0 | 0 | 0 | 0
FixedInterchange | 0 | 0 | 0 | 0 | 0 | 0
Emission Cost by Reporting Type: MISO_IN
ReportingType | 2015 | 2020 | 2025 | 2030 | 2035 | 2040
BM | 0 | 0 | 0 | 0 | 0 | 0
CC | 0 | 0 | 0 | 0 | 0 | 0
CSP | 0 | 0 | 0 | 0 | 0 | 0
CT | 0 | 0 | 0 | 0 | 0 | 0
Coal | 0 | 0 | 0 | 0 | 0 | 0
Geo | 0 | 0 | 0 | 0 | 0 | 0
H | 0 | 0 | 0 | 0 | 0 | 0
LFG | 0 | 0 | 0 | 0 | 0 | 0
Nuc | 0 | 0 | 0 | 0 | 0 | 0
PS | 0 | 0 | 0 | 0 | 0 | 0
PV | 0 | 0 | 0 | 0 | 0 | 0
PeakG | 0 | 0 | 0 | 0 | 0 | 0
PeakO | 0 | 0 | 0 | 0 | 0 | 0
ST | 0 | 0 | 0 | 0 | 0 | 0
STOG | 0 | 0 | 0 | 0 | 0 | 0
STWD | 0 | 0 | 0 | 0 | 0 | 0
WT | 0 | 0 | 0 | 0 | 0 | 0
IGCC | 0 | 0 | 0 | 0 | 0 | 0
DemandResponse | 0 | 0 | 0 | 0 | 0 | 0
IGCC-CCS | 0 | 0 | 0 | 0 | 0 | 0
WT_off | 0 | 0 | 0 | 0 | 0 | 0
PseudoUnit | 0 | 0 | 0 | 0 | 0 | 0
FixedInterchange | 0 | 0 | 0 | 0 | 0 | 0
Emission Cost by Reporting Type: MISO_MI
ReportingType | 2015 | 2020 | 2025 | 2030 | 2035 | 2040
BM | 0 | 0 | 0 | 0 | 0 | 0
CC | 0 | 0 | 0 | 0 | 0 | 0
CSP | 0 | 0 | 0 | 0 | 0 | 0
CT | 0 | 0 | 0 | 0 | 0 | 0
Coal | 0 | 0 | 0 | 0 | 0 | 0
Geo | 0 | 0 | 0 | 0 | 0 | 0
H | 0 | 0 | 0 | 0 | 0 | 0
LFG | 0 | 0 | 0 | 0 | 0 | 0
Nuc | 0 | 0 | 0 | 0 | 0 | 0
PS | 0 | 0 | 0 | 0 | 0 | 0
PV | 0 | 0 | 0 | 0 | 0 | 0
PeakG | 0 | 0 | 0 | 0 | 0 | 0
PeakO | 0 | 0 | 0 | 0 | 0 | 0
ST | 0 | 0 | 0 | 0 | 0 | 0
STOG | 0 | 0 | 0 | 0 | 0 | 0
STWD | 0 | 0 | 0 | 0 | 0 | 0
WT | 0 | 0 | 0 | 0 | 0 | 0
IGCC | 0 | 0 | 0 | 0 | 0 | 0
DemandResponse | 0 | 0 | 0 | 0 | 0 | 0
IGCC-CCS | 0 | 0 | 0 | 0 | 0 | 0
WT_off | 0 | 0 | 0 | 0 | 0 | 0
PseudoUnit | 0 | 0 | 0 | 0 | 0 | 0
FixedInterchange | 0 | 0 | 0 | 0 | 0 | 0
Emission Cost by Reporting Type: MISO_MO-IL
ReportingType | 2015 | 2020 | 2025 | 2030 | 2035 | 2040
BM | 0 | 0 | 0 | 0 | 0 | 0
CC | 0 | 0 | 0 | 0 | 0 | 0
CSP | 0 | 0 | 0 | 0 | 0 | 0
CT | 0 | 0 | 0 | 0 | 0 | 0
Coal | 0 | 0 | 0 | 0 | 0 | 0
Geo | 0 | 0 | 0 | 0 | 0 | 0
H | 0 | 0 | 0 | 0 | 0 | 0
LFG | 0 | 0 | 0 | 0 | 0 | 0
Nuc | 0 | 0 | 0 | 0 | 0 | 0
PS | 0 | 0 | 0 | 0 | 0 | 0
PV | 0 | 0 | 0 | 0 | 0 | 0
PeakG | 0 | 0 | 0 | 0 | 0 | 0
PeakO | 0 | 0 | 0 | 0 | 0 | 0
ST | 0 | 0 | 0 | 0 | 0 | 0
STOG | 0 | 0 | 0 | 0 | 0 | 0
STWD | 0 | 0 | 0 | 0 | 0 | 0
WT | 0 | 0 | 0 | 0 | 0 | 0
IGCC | 0 | 0 | 0 | 0 | 0 | 0
DemandResponse | 0 | 0 | 0 | 0 | 0 | 0
IGCC-CCS | 0 | 0 | 0 | 0 | 0 | 0
WT_off | 0 | 0 | 0 | 0 | 0 | 0
PseudoUnit | 0 | 0 | 0 | 0 | 0 | 0
FixedInterchange | 0 | 0 | 0 | 0 | 0 | 0
Emission Cost by Reporting Type: MISO_W
ReportingType | 2015 | 2020 | 2025 | 2030 | 2035 | 2040
BM | 0 | 0 | 0 | 0 | 0 | 0
CC | 0 | 0 | 0 | 0 | 0 | 0
CSP | 0 | 0 | 0 | 0 | 0 | 0
CT | 0 | 0 | 0 | 0 | 0 | 0
Coal | 0 | 0 | 0 | 0 | 0 | 0
Geo | 0 | 0 | 0 | 0 | 0 | 0
H | 0 | 0 | 0 | 0 | 0 | 0
LFG | 0 | 0 | 0 | 0 | 0 | 0
Nuc | 0 | 0 | 0 | 0 | 0 | 0
PS | 0 | 0 | 0 | 0 | 0 | 0
PV | 0 | 0 | 0 | 0 | 0 | 0
PeakG | 0 | 0 | 0 | 0 | 0 | 0
PeakO | 0 | 0 | 0 | 0 | 0 | 0
ST | 0 | 0 | 0 | 0 | 0 | 0
STOG | 0 | 0 | 0 | 0 | 0 | 0
STWD | 0 | 0 | 0 | 0 | 0 | 0
WT | 0 | 0 | 0 | 0 | 0 | 0
IGCC | 0 | 0 | 0 | 0 | 0 | 0
DemandResponse | 0 | 0 | 0 | 0 | 0 | 0
IGCC-CCS | 0 | 0 | 0 | 0 | 0 | 0
WT_off | 0 | 0 | 0 | 0 | 0 | 0
PseudoUnit | 0 | 0 | 0 | 0 | 0 | 0
FixedInterchange | 0 | 0 | 0 | 0 | 0 | 0
Emission Cost by Reporting Type: MISO_WUMS
ReportingType | 2015 | 2020 | 2025 | 2030 | 2035 | 2040
BM | 0 | 0 | 0 | 0 | 0 | 0
CC | 0 | 0 | 0 | 0 | 0 | 0
CSP | 0 | 0 | 0 | 0 | 0 | 0
CT | 0 | 0 | 0 | 0 | 0 | 0
Coal | 0 | 0 | 0 | 0 | 0 | 0
Geo | 0 | 0 | 0 | 0 | 0 | 0
H | 0 | 0 | 0 | 0 | 0 | 0
LFG | 0 | 0 | 0 | 0 | 0 | 0
Nuc | 0 | 0 | 0 | 0 | 0 | 0
PS | 0 | 0 | 0 | 0 | 0 | 0
PV | 0 | 0 | 0 | 0 | 0 | 0
PeakG | 0 | 0 | 0 | 0 | 0 | 0
PeakO | 0 | 0 | 0 | 0 | 0 | 0
ST | 0 | 0 | 0 | 0 | 0 | 0
STOG | 0 | 0 | 0 | 0 | 0 | 0
STWD | 0 | 0 | 0 | 0 | 0 | 0
WT | 0 | 0 | 0 | 0 | 0 | 0
IGCC | 0 | 0 | 0 | 0 | 0 | 0
DemandResponse | 0 | 0 | 0 | 0 | 0 | 0
IGCC-CCS | 0 | 0 | 0 | 0 | 0 | 0
WT_off | 0 | 0 | 0 | 0 | 0 | 0
PseudoUnit | 0 | 0 | 0 | 0 | 0 | 0
FixedInterchange | 0 | 0 | 0 | 0 | 0 | 0
Emission Cost by Reporting Type: Nebraska
ReportingType | 2015 | 2020 | 2025 | 2030 | 2035 | 2040
BM | 0 | 0 | 0 | 0 | 0 | 0
CC | 0 | 0 | 0 | 0 | 0 | 0
CSP | 0 | 0 | 0 | 0 | 0 | 0
CT | 0 | 0 | 0 | 0 | 0 | 0
Coal | 0 | 0 | 0 | 0 | 0 | 0
Geo | 0 | 0 | 0 | 0 | 0 | 0
H | 0 | 0 | 0 | 0 | 0 | 0
LFG | 0 | 0 | 0 | 0 | 0 | 0
Nuc | 0 | 0 | 0 | 0 | 0 | 0
PS | 0 | 0 | 0 | 0 | 0 | 0
PV | 0 | 0 | 0 | 0 | 0 | 0
PeakG | 0 | 0 | 0 | 0 | 0 | 0
PeakO | 0 | 0 | 0 | 0 | 0 | 0
ST | 0 | 0 | 0 | 0 | 0 | 0
STOG | 0 | 0 | 0 | 0 | 0 | 0
STWD | 0 | 0 | 0 | 0 | 0 | 0
WT | 0 | 0 | 0 | 0 | 0 | 0
IGCC | 0 | 0 | 0 | 0 | 0 | 0
DemandResponse | 0 | 0 | 0 | 0 | 0 | 0
IGCC-CCS | 0 | 0 | 0 | 0 | 0 | 0
WT_off | 0 | 0 | 0 | 0 | 0 | 0
PseudoUnit | 0 | 0 | 0 | 0 | 0 | 0
FixedInterchange | 0 | 0 | 0 | 0 | 0 | 0
Emission Cost by Reporting Type: NEISO
ReportingType | 2015 | 2020 | 2025 | 2030 | 2035 | 2040
BM | 0 | 0 | 0 | 0 | 0 | 0
CC | 0 | 0 | 0 | 0 | 0 | 0
CSP | 0 | 0 | 0 | 0 | 0 | 0
CT | 0 | 0 | 0 | 0 | 0 | 0
Coal | 0 | 0 | 0 | 0 | 0 | 0
Geo | 0 | 0 | 0 | 0 | 0 | 0
H | 0 | 0 | 0 | 0 | 0 | 0
LFG | 0 | 0 | 0 | 0 | 0 | 0
Nuc | 0 | 0 | 0 | 0 | 0 | 0
PS | 0 | 0 | 0 | 0 | 0 | 0
PV | 0 | 0 | 0 | 0 | 0 | 0
PeakG | 0 | 0 | 0 | 0 | 0 | 0
PeakO | 0 | 0 | 0 | 0 | 0 | 0
ST | 0 | 0 | 0 | 0 | 0 | 0
STOG | 0 | 0 | 0 | 0 | 0 | 0
STWD | 0 | 0 | 0 | 0 | 0 | 0
WT | 0 | 0 | 0 | 0 | 0 | 0
IGCC | 0 | 0 | 0 | 0 | 0 | 0
DemandResponse | 0 | 0 | 0 | 0 | 0 | 0
IGCC-CCS | 0 | 0 | 0 | 0 | 0 | 0
WT_off | 0 | 0 | 0 | 0 | 0 | 0
PseudoUnit | 0 | 0 | 0 | 0 | 0 | 0
FixedInterchange | 0 | 0 | 0 | 0 | 0 | 0
Emission Cost by Reporting Type: NonRTO_Midwest
ReportingType | 2015 | 2020 | 2025 | 2030 | 2035 | 2040
BM | 0 | 0 | 0 | 0 | 0 | 0
CC | 0 | 0 | 0 | 0 | 0 | 0
CSP | 0 | 0 | 0 | 0 | 0 | 0
CT | 0 | 0 | 0 | 0 | 0 | 0
Coal | 0 | 0 | 0 | 0 | 0 | 0
Geo | 0 | 0 | 0 | 0 | 0 | 0
H | 0 | 0 | 0 | 0 | 0 | 0
LFG | 0 | 0 | 0 | 0 | 0 | 0
Nuc | 0 | 0 | 0 | 0 | 0 | 0
PS | 0 | 0 | 0 | 0 | 0 | 0
PV | 0 | 0 | 0 | 0 | 0 | 0
PeakG | 0 | 0 | 0 | 0 | 0 | 0
PeakO | 0 | 0 | 0 | 0 | 0 | 0
ST | 0 | 0 | 0 | 0 | 0 | 0
STOG | 0 | 0 | 0 | 0 | 0 | 0
STWD | 0 | 0 | 0 | 0 | 0 | 0
WT | 0 | 0 | 0 | 0 | 0 | 0
IGCC | 0 | 0 | 0 | 0 | 0 | 0
DemandResponse | 0 | 0 | 0 | 0 | 0 | 0
IGCC-CCS | 0 | 0 | 0 | 0 | 0 | 0
WT_off | 0 | 0 | 0 | 0 | 0 | 0
PseudoUnit | 0 | 0 | 0 | 0 | 0 | 0
FixedInterchange | 0 | 0 | 0 | 0 | 0 | 0
Emission Cost by Reporting Type: NYISO_A-F
ReportingType | 2015 | 2020 | 2025 | 2030 | 2035 | 2040
BM | 0 | 0 | 0 | 0 | 0 | 0
CC | 0 | 0 | 0 | 0 | 0 | 0
CSP | 0 | 0 | 0 | 0 | 0 | 0
CT | 0 | 0 | 0 | 0 | 0 | 0
Coal | 0 | 0 | 0 | 0 | 0 | 0
Geo | 0 | 0 | 0 | 0 | 0 | 0
H | 0 | 0 | 0 | 0 | 0 | 0
LFG | 0 | 0 | 0 | 0 | 0 | 0
Nuc | 0 | 0 | 0 | 0 | 0 | 0
PS | 0 | 0 | 0 | 0 | 0 | 0
PV | 0 | 0 | 0 | 0 | 0 | 0
PeakG | 0 | 0 | 0 | 0 | 0 | 0
PeakO | 0 | 0 | 0 | 0 | 0 | 0
ST | 0 | 0 | 0 | 0 | 0 | 0
STOG | 0 | 0 | 0 | 0 | 0 | 0
STWD | 0 | 0 | 0 | 0 | 0 | 0
WT | 0 | 0 | 0 | 0 | 0 | 0
IGCC | 0 | 0 | 0 | 0 | 0 | 0
DemandResponse | 0 | 0 | 0 | 0 | 0 | 0
IGCC-CCS | 0 | 0 | 0 | 0 | 0 | 0
WT_off | 0 | 0 | 0 | 0 | 0 | 0
PseudoUnit | 0 | 0 | 0 | 0 | 0 | 0
FixedInterchange | 0 | 0 | 0 | 0 | 0 | 0
Emission Cost by Reporting Type: NYISO_G-I
ReportingType | 2015 | 2020 | 2025 | 2030 | 2035 | 2040
BM | 0 | 0 | 0 | 0 | 0 | 0
CC | 0 | 0 | 0 | 0 | 0 | 0
CSP | 0 | 0 | 0 | 0 | 0 | 0
CT | 0 | 0 | 0 | 0 | 0 | 0
Coal | 0 | 0 | 0 | 0 | 0 | 0
Geo | 0 | 0 | 0 | 0 | 0 | 0
H | 0 | 0 | 0 | 0 | 0 | 0
LFG | 0 | 0 | 0 | 0 | 0 | 0
Nuc | 0 | 0 | 0 | 0 | 0 | 0
PS | 0 | 0 | 0 | 0 | 0 | 0
PV | 0 | 0 | 0 | 0 | 0 | 0
PeakG | 0 | 0 | 0 | 0 | 0 | 0
PeakO | 0 | 0 | 0 | 0 | 0 | 0
ST | 0 | 0 | 0 | 0 | 0 | 0
STOG | 0 | 0 | 0 | 0 | 0 | 0
STWD | 0 | 0 | 0 | 0 | 0 | 0
WT | 0 | 0 | 0 | 0 | 0 | 0
IGCC | 0 | 0 | 0 | 0 | 0 | 0
DemandResponse | 0 | 0 | 0 | 0 | 0 | 0
IGCC-CCS | 0 | 0 | 0 | 0 | 0 | 0
WT_off | 0 | 0 | 0 | 0 | 0 | 0
PseudoUnit | 0 | 0 | 0 | 0 | 0 | 0
FixedInterchange | 0 | 0 | 0 | 0 | 0 | 0
Emission Cost by Reporting Type: NYISO_J-K
ReportingType | 2015 | 2020 | 2025 | 2030 | 2035 | 2040
BM | 0 | 0 | 0 | 0 | 0 | 0
CC | 0 | 0 | 0 | 0 | 0 | 0
CSP | 0 | 0 | 0 | 0 | 0 | 0
CT | 0 | 0 | 0 | 0 | 0 | 0
Coal | 0 | 0 | 0 | 0 | 0 | 0
Geo | 0 | 0 | 0 | 0 | 0 | 0
H | 0 | 0 | 0 | 0 | 0 | 0
LFG | 0 | 0 | 0 | 0 | 0 | 0
Nuc | 0 | 0 | 0 | 0 | 0 | 0
PS | 0 | 0 | 0 | 0 | 0 | 0
PV | 0 | 0 | 0 | 0 | 0 | 0
PeakG | 0 | 0 | 0 | 0 | 0 | 0
PeakO | 0 | 0 | 0 | 0 | 0 | 0
ST | 0 | 0 | 0 | 0 | 0 | 0
STOG | 0 | 0 | 0 | 0 | 0 | 0
STWD | 0 | 0 | 0 | 0 | 0 | 0
WT | 0 | 0 | 0 | 0 | 0 | 0
IGCC | 0 | 0 | 0 | 0 | 0 | 0
DemandResponse | 0 | 0 | 0 | 0 | 0 | 0
IGCC-CCS | 0 | 0 | 0 | 0 | 0 | 0
WT_off | 0 | 0 | 0 | 0 | 0 | 0
PseudoUnit | 0 | 0 | 0 | 0 | 0 | 0
FixedInterchange | 0 | 0 | 0 | 0 | 0 | 0
Emission Cost by Reporting Type: PJM_E
ReportingType | 2015 | 2020 | 2025 | 2030 | 2035 | 2040
BM | 0 | 0 | 0 | 0 | 0 | 0
CC | 0 | 0 | 0 | 0 | 0 | 0
CSP | 0 | 0 | 0 | 0 | 0 | 0
CT | 0 | 0 | 0 | 0 | 0 | 0
Coal | 0 | 0 | 0 | 0 | 0 | 0
Geo | 0 | 0 | 0 | 0 | 0 | 0
H | 0 | 0 | 0 | 0 | 0 | 0
LFG | 0 | 0 | 0 | 0 | 0 | 0
Nuc | 0 | 0 | 0 | 0 | 0 | 0
PS | 0 | 0 | 0 | 0 | 0 | 0
PV | 0 | 0 | 0 | 0 | 0 | 0
PeakG | 0 | 0 | 0 | 0 | 0 | 0
PeakO | 0 | 0 | 0 | 0 | 0 | 0
ST | 0 | 0 | 0 | 0 | 0 | 0
STOG | 0 | 0 | 0 | 0 | 0 | 0
STWD | 0 | 0 | 0 | 0 | 0 | 0
WT | 0 | 0 | 0 | 0 | 0 | 0
IGCC | 0 | 0 | 0 | 0 | 0 | 0
DemandResponse | 0 | 0 | 0 | 0 | 0 | 0
IGCC-CCS | 0 | 0 | 0 | 0 | 0 | 0
WT_off | 0 | 0 | 0 | 0 | 0 | 0
PseudoUnit | 0 | 0 | 0 | 0 | 0 | 0
FixedInterchange | 0 | 0 | 0 | 0 | 0 | 0
Emission Cost by Reporting Type: PJM_ROM
ReportingType | 2015 | 2020 | 2025 | 2030 | 2035 | 2040
BM | 0 | 0 | 0 | 0 | 0 | 0
CC | 0 | 0 | 0 | 0 | 0 | 0
CSP | 0 | 0 | 0 | 0 | 0 | 0
CT | 0 | 0 | 0 | 0 | 0 | 0
Coal | 0 | 0 | 0 | 0 | 0 | 0
Geo | 0 | 0 | 0 | 0 | 0 | 0
H | 0 | 0 | 0 | 0 | 0 | 0
LFG | 0 | 0 | 0 | 0 | 0 | 0
Nuc | 0 | 0 | 0 | 0 | 0 | 0
PS | 0 | 0 | 0 | 0 | 0 | 0
PV | 0 | 0 | 0 | 0 | 0 | 0
PeakG | 0 | 0 | 0 | 0 | 0 | 0
PeakO | 0 | 0 | 0 | 0 | 0 | 0
ST | 0 | 0 | 0 | 0 | 0 | 0
STOG | 0 | 0 | 0 | 0 | 0 | 0
STWD | 0 | 0 | 0 | 0 | 0 | 0
WT | 0 | 0 | 0 | 0 | 0 | 0
IGCC | 0 | 0 | 0 | 0 | 0 | 0
DemandResponse | 0 | 0 | 0 | 0 | 0 | 0
IGCC-CCS | 0 | 0 | 0 | 0 | 0 | 0
WT_off | 0 | 0 | 0 | 0 | 0 | 0
PseudoUnit | 0 | 0 | 0 | 0 | 0 | 0
FixedInterchange | 0 | 0 | 0 | 0 | 0 | 0
Emission Cost by Reporting Type: PJM_ROR
ReportingType | 2015 | 2020 | 2025 | 2030 | 2035 | 2040
BM | 0 | 0 | 0 | 0 | 0 | 0
CC | 0 | 0 | 0 | 0 | 0 | 0
CSP | 0 | 0 | 0 | 0 | 0 | 0
CT | 0 | 0 | 0 | 0 | 0 | 0
Coal | 0 | 0 | 0 | 0 | 0 | 0
Geo | 0 | 0 | 0 | 0 | 0 | 0
H | 0 | 0 | 0 | 0 | 0 | 0
LFG | 0 | 0 | 0 | 0 | 0 | 0
Nuc | 0 | 0 | 0 | 0 | 0 | 0
PS | 0 | 0 | 0 | 0 | 0 | 0
PV | 0 | 0 | 0 | 0 | 0 | 0
PeakG | 0 | 0 | 0 | 0 | 0 | 0
PeakO | 0 | 0 | 0 | 0 | 0 | 0
ST | 0 | 0 | 0 | 0 | 0 | 0
STOG | 0 | 0 | 0 | 0 | 0 | 0
STWD | 0 | 0 | 0 | 0 | 0 | 0
WT | 0 | 0 | 0 | 0 | 0 | 0
IGCC | 0 | 0 | 0 | 0 | 0 | 0
DemandResponse | 0 | 0 | 0 | 0 | 0 | 0
IGCC-CCS | 0 | 0 | 0 | 0 | 0 | 0
WT_off | 0 | 0 | 0 | 0 | 0 | 0
PseudoUnit | 0 | 0 | 0 | 0 | 0 | 0
FixedInterchange | 0 | 0 | 0 | 0 | 0 | 0
Emission Cost by Reporting Type: SOCO
ReportingType | 2015 | 2020 | 2025 | 2030 | 2035 | 2040
BM | 0 | 0 | 0 | 0 | 0 | 0
CC | 0 | 0 | 0 | 0 | 0 | 0
CSP | 0 | 0 | 0 | 0 | 0 | 0
CT | 0 | 0 | 0 | 0 | 0 | 0
Coal | 0 | 0 | 0 | 0 | 0 | 0
Geo | 0 | 0 | 0 | 0 | 0 | 0
H | 0 | 0 | 0 | 0 | 0 | 0
LFG | 0 | 0 | 0 | 0 | 0 | 0
Nuc | 0 | 0 | 0 | 0 | 0 | 0
PS | 0 | 0 | 0 | 0 | 0 | 0
PV | 0 | 0 | 0 | 0 | 0 | 0
PeakG | 0 | 0 | 0 | 0 | 0 | 0
PeakO | 0 | 0 | 0 | 0 | 0 | 0
ST | 0 | 0 | 0 | 0 | 0 | 0
STOG | 0 | 0 | 0 | 0 | 0 | 0
STWD | 0 | 0 | 0 | 0 | 0 | 0
WT | 0 | 0 | 0 | 0 | 0 | 0
IGCC | 0 | 0 | 0 | 0 | 0 | 0
DemandResponse | 0 | 0 | 0 | 0 | 0 | 0
IGCC-CCS | 0 | 0 | 0 | 0 | 0 | 0
WT_off | 0 | 0 | 0 | 0 | 0 | 0
PseudoUnit | 0 | 0 | 0 | 0 | 0 | 0
FixedInterchange | 0 | 0 | 0 | 0 | 0 | 0
Emission Cost by Reporting Type: SPP_N
ReportingType | 2015 | 2020 | 2025 | 2030 | 2035 | 2040
BM | 0 | 0 | 0 | 0 | 0 | 0
CC | 0 | 0 | 0 | 0 | 0 | 0
CSP | 0 | 0 | 0 | 0 | 0 | 0
CT | 0 | 0 | 0 | 0 | 0 | 0
Coal | 0 | 0 | 0 | 0 | 0 | 0
Geo | 0 | 0 | 0 | 0 | 0 | 0
H | 0 | 0 | 0 | 0 | 0 | 0
LFG | 0 | 0 | 0 | 0 | 0 | 0
Nuc | 0 | 0 | 0 | 0 | 0 | 0
PS | 0 | 0 | 0 | 0 | 0 | 0
PV | 0 | 0 | 0 | 0 | 0 | 0
PeakG | 0 | 0 | 0 | 0 | 0 | 0
PeakO | 0 | 0 | 0 | 0 | 0 | 0
ST | 0 | 0 | 0 | 0 | 0 | 0
STOG | 0 | 0 | 0 | 0 | 0 | 0
STWD | 0 | 0 | 0 | 0 | 0 | 0
WT | 0 | 0 | 0 | 0 | 0 | 0
IGCC | 0 | 0 | 0 | 0 | 0 | 0
DemandResponse | 0 | 0 | 0 | 0 | 0 | 0
IGCC-CCS | 0 | 0 | 0 | 0 | 0 | 0
WT_off | 0 | 0 | 0 | 0 | 0 | 0
PseudoUnit | 0 | 0 | 0 | 0 | 0 | 0
FixedInterchange | 0 | 0 | 0 | 0 | 0 | 0
Emission Cost by Reporting Type: SPP_S
ReportingType | 2015 | 2020 | 2025 | 2030 | 2035 | 2040
BM | 0 | 0 | 0 | 0 | 0 | 0
CC | 0 | 0 | 0 | 0 | 0 | 0
CSP | 0 | 0 | 0 | 0 | 0 | 0
CT | 0 | 0 | 0 | 0 | 0 | 0
Coal | 0 | 0 | 0 | 0 | 0 | 0
Geo | 0 | 0 | 0 | 0 | 0 | 0
H | 0 | 0 | 0 | 0 | 0 | 0
LFG | 0 | 0 | 0 | 0 | 0 | 0
Nuc | 0 | 0 | 0 | 0 | 0 | 0
PS | 0 | 0 | 0 | 0 | 0 | 0
PV | 0 | 0 | 0 | 0 | 0 | 0
PeakG | 0 | 0 | 0 | 0 | 0 | 0
PeakO | 0 | 0 | 0 | 0 | 0 | 0
ST | 0 | 0 | 0 | 0 | 0 | 0
STOG | 0 | 0 | 0 | 0 | 0 | 0
STWD | 0 | 0 | 0 | 0 | 0 | 0
WT | 0 | 0 | 0 | 0 | 0 | 0
IGCC | 0 | 0 | 0 | 0 | 0 | 0
DemandResponse | 0 | 0 | 0 | 0 | 0 | 0
IGCC-CCS | 0 | 0 | 0 | 0 | 0 | 0
WT_off | 0 | 0 | 0 | 0 | 0 | 0
PseudoUnit | 0 | 0 | 0 | 0 | 0 | 0
FixedInterchange | 0 | 0 | 0 | 0 | 0 | 0
Emission Cost by Reporting Type: TVA
ReportingType | 2015 | 2020 | 2025 | 2030 | 2035 | 2040
BM | 0 | 0 | 0 | 0 | 0 | 0
CC | 0 | 0 | 0 | 0 | 0 | 0
CSP | 0 | 0 | 0 | 0 | 0 | 0
CT | 0 | 0 | 0 | 0 | 0 | 0
Coal | 0 | 0 | 0 | 0 | 0 | 0
Geo | 0 | 0 | 0 | 0 | 0 | 0
H | 0 | 0 | 0 | 0 | 0 | 0
LFG | 0 | 0 | 0 | 0 | 0 | 0
Nuc | 0 | 0 | 0 | 0 | 0 | 0
PS | 0 | 0 | 0 | 0 | 0 | 0
PV | 0 | 0 | 0 | 0 | 0 | 0
PeakG | 0 | 0 | 0 | 0 | 0 | 0
PeakO | 0 | 0 | 0 | 0 | 0 | 0
ST | 0 | 0 | 0 | 0 | 0 | 0
STOG | 0 | 0 | 0 | 0 | 0 | 0
STWD | 0 | 0 | 0 | 0 | 0 | 0
WT | 0 | 0 | 0 | 0 | 0 | 0
IGCC | 0 | 0 | 0 | 0 | 0 | 0
DemandResponse | 0 | 0 | 0 | 0 | 0 | 0
IGCC-CCS | 0 | 0 | 0 | 0 | 0 | 0
WT_off | 0 | 0 | 0 | 0 | 0 | 0
PseudoUnit | 0 | 0 | 0 | 0 | 0 | 0
FixedInterchange | 0 | 0 | 0 | 0 | 0 | 0
Emission Cost by Reporting Type: TVA_Transmission
ReportingType | 2015 | 2020 | 2025 | 2030 | 2035 | 2040
BM | 0 | 0 | 0 | 0 | 0 | 0
CC | 0 | 0 | 0 | 0 | 0 | 0
CSP | 0 | 0 | 0 | 0 | 0 | 0
CT | 0 | 0 | 0 | 0 | 0 | 0
Coal | 0 | 0 | 0 | 0 | 0 | 0
Geo | 0 | 0 | 0 | 0 | 0 | 0
H | 0 | 0 | 0 | 0 | 0 | 0
LFG | 0 | 0 | 0 | 0 | 0 | 0
Nuc | 0 | 0 | 0 | 0 | 0 | 0
PS | 0 | 0 | 0 | 0 | 0 | 0
PV | 0 | 0 | 0 | 0 | 0 | 0
PeakG | 0 | 0 | 0 | 0 | 0 | 0
PeakO | 0 | 0 | 0 | 0 | 0 | 0
ST | 0 | 0 | 0 | 0 | 0 | 0
STOG | 0 | 0 | 0 | 0 | 0 | 0
STWD | 0 | 0 | 0 | 0 | 0 | 0
WT | 0 | 0 | 0 | 0 | 0 | 0
IGCC | 0 | 0 | 0 | 0 | 0 | 0
DemandResponse | 0 | 0 | 0 | 0 | 0 | 0
IGCC-CCS | 0 | 0 | 0 | 0 | 0 | 0
WT_off | 0 | 0 | 0 | 0 | 0 | 0
PseudoUnit | 0 | 0 | 0 | 0 | 0 | 0
FixedInterchange | 0 | 0 | 0 | 0 | 0 | 0
Emission Cost by Reporting Type: VACAR
ReportingType | 2015 | 2020 | 2025 | 2030 | 2035 | 2040
BM | 0 | 0 | 0 | 0 | 0 | 0
CC | 0 | 0 | 0 | 0 | 0 | 0
CSP | 0 | 0 | 0 | 0 | 0 | 0
CT | 0 | 0 | 0 | 0 | 0 | 0
Coal | 0 | 0 | 0 | 0 | 0 | 0
Geo | 0 | 0 | 0 | 0 | 0 | 0
H | 0 | 0 | 0 | 0 | 0 | 0
LFG | 0 | 0 | 0 | 0 | 0 | 0
Nuc | 0 | 0 | 0 | 0 | 0 | 0
PS | 0 | 0 | 0 | 0 | 0 | 0
PV | 0 | 0 | 0 | 0 | 0 | 0
PeakG | 0 | 0 | 0 | 0 | 0 | 0
PeakO | 0 | 0 | 0 | 0 | 0 | 0
ST | 0 | 0 | 0 | 0 | 0 | 0
STOG | 0 | 0 | 0 | 0 | 0 | 0
STWD | 0 | 0 | 0 | 0 | 0 | 0
WT | 0 | 0 | 0 | 0 | 0 | 0
IGCC | 0 | 0 | 0 | 0 | 0 | 0
DemandResponse | 0 | 0 | 0 | 0 | 0 | 0
IGCC-CCS | 0 | 0 | 0 | 0 | 0 | 0
WT_off | 0 | 0 | 0 | 0 | 0 | 0
PseudoUnit | 0 | 0 | 0 | 0 | 0 | 0
FixedInterchange | 0 | 0 | 0 | 0 | 0 | 0
Emission Cost by Reporting Type: IESO
ReportingType | 2015 | 2020 | 2025 | 2030 | 2035 | 2040
BM | 0 | 0 | 0 | 0 | 0 | 0
CC | 0 | 0 | 0 | 0 | 0 | 0
CSP | 0 | 0 | 0 | 0 | 0 | 0
CT | 0 | 0 | 0 | 0 | 0 | 0
Coal | 0 | 0 | 0 | 0 | 0 | 0
Geo | 0 | 0 | 0 | 0 | 0 | 0
H | 0 | 0 | 0 | 0 | 0 | 0
LFG | 0 | 0 | 0 | 0 | 0 | 0
Nuc | 0 | 0 | 0 | 0 | 0 | 0
PS | 0 | 0 | 0 | 0 | 0 | 0
PV | 0 | 0 | 0 | 0 | 0 | 0
PeakG | 0 | 0 | 0 | 0 | 0 | 0
PeakO | 0 | 0 | 0 | 0 | 0 | 0
ST | 0 | 0 | 0 | 0 | 0 | 0
STOG | 0 | 0 | 0 | 0 | 0 | 0
STWD | 0 | 0 | 0 | 0 | 0 | 0
WT | 0 | 0 | 0 | 0 | 0 | 0
IGCC | 0 | 0 | 0 | 0 | 0 | 0
DemandResponse | 0 | 0 | 0 | 0 | 0 | 0
IGCC-CCS | 0 | 0 | 0 | 0 | 0 | 0
WT_off | 0 | 0 | 0 | 0 | 0 | 0
PseudoUnit | 0 | 0 | 0 | 0 | 0 | 0
FixedInterchange | 0 | 0 | 0 | 0 | 0 | 0
Emission Cost by Reporting Type: MAPP_CA
ReportingType | 2015 | 2020 | 2025 | 2030 | 2035 | 2040
BM | 0 | 0 | 0 | 0 | 0 | 0
CC | 0 | 0 | 0 | 0 | 0 | 0
CSP | 0 | 0 | 0 | 0 | 0 | 0
CT | 0 | 0 | 0 | 0 | 0 | 0
Coal | 0 | 0 | 0 | 0 | 0 | 0
Geo | 0 | 0 | 0 | 0 | 0 | 0
H | 0 | 0 | 0 | 0 | 0 | 0
LFG | 0 | 0 | 0 | 0 | 0 | 0
Nuc | 0 | 0 | 0 | 0 | 0 | 0
PS | 0 | 0 | 0 | 0 | 0 | 0
PV | 0 | 0 | 0 | 0 | 0 | 0
PeakG | 0 | 0 | 0 | 0 | 0 | 0
PeakO | 0 | 0 | 0 | 0 | 0 | 0
ST | 0 | 0 | 0 | 0 | 0 | 0
STOG | 0 | 0 | 0 | 0 | 0 | 0
STWD | 0 | 0 | 0 | 0 | 0 | 0
WT | 0 | 0 | 0 | 0 | 0 | 0
IGCC | 0 | 0 | 0 | 0 | 0 | 0
DemandResponse | 0 | 0 | 0 | 0 | 0 | 0
IGCC-CCS | 0 | 0 | 0 | 0 | 0 | 0
WT_off | 0 | 0 | 0 | 0 | 0 | 0
PseudoUnit | 0 | 0 | 0 | 0 | 0 | 0
FixedInterchange | 0 | 0 | 0 | 0 | 0 | 0
Emission Cost by Reporting Type: AZ_NM_SNV_Coal
ReportingType | 2015 | 2020 | 2025 | 2030 | 2035 | 2040
BM | 0 | 0 | 0 | 0 | 0 | 0
CC | 0 | 0 | 0 | 0 | 0 | 0
CSP | 0 | 0 | 0 | 0 | 0 | 0
CT | 0 | 0 | 0 | 0 | 0 | 0
Coal | 0 | 0 | 0 | 0 | 0 | 0
Geo | 0 | 0 | 0 | 0 | 0 | 0
H | 0 | 0 | 0 | 0 | 0 | 0
LFG | 0 | 0 | 0 | 0 | 0 | 0
Nuc | 0 | 0 | 0 | 0 | 0 | 0
PS | 0 | 0 | 0 | 0 | 0 | 0
PV | 0 | 0 | 0 | 0 | 0 | 0
PeakG | 0 | 0 | 0 | 0 | 0 | 0
PeakO | 0 | 0 | 0 | 0 | 0 | 0
ST | 0 | 0 | 0 | 0 | 0 | 0
STOG | 0 | 0 | 0 | 0 | 0 | 0
STWD | 0 | 0 | 0 | 0 | 0 | 0
WT | 0 | 0 | 0 | 0 | 0 | 0
IGCC | 0 | 0 | 0 | 0 | 0 | 0
DemandResponse | 0 | 0 | 0 | 0 | 0 | 0
IGCC-CCS | 0 | 0 | 0 | 0 | 0 | 0
WT_off | 0 | 0 | 0 | 0 | 0 | 0
PseudoUnit | 0 | 0 | 0 | 0 | 0 | 0
FixedInterchange | 0 | 0 | 0 | 0 | 0 | 0
Emission Cost by Reporting Type: AZ_NM_SNV_Gas
ReportingType | 2015 | 2020 | 2025 | 2030 | 2035 | 2040
BM | 0 | 0 | 0 | 0 | 0 | 0
CC | 0 | 0 | 0 | 0 | 0 | 0
CSP | 0 | 0 | 0 | 0 | 0 | 0
CT | 0 | 0 | 0 | 0 | 0 | 0
Coal | 0 | 0 | 0 | 0 | 0 | 0
Geo | 0 | 0 | 0 | 0 | 0 | 0
H | 0 | 0 | 0 | 0 | 0 | 0
LFG | 0 | 0 | 0 | 0 | 0 | 0
Nuc | 0 | 0 | 0 | 0 | 0 | 0
PS | 0 | 0 | 0 | 0 | 0 | 0
PV | 0 | 0 | 0 | 0 | 0 | 0
PeakG | 0 | 0 | 0 | 0 | 0 | 0
PeakO | 0 | 0 | 0 | 0 | 0 | 0
ST | 0 | 0 | 0 | 0 | 0 | 0
STOG | 0 | 0 | 0 | 0 | 0 | 0
STWD | 0 | 0 | 0 | 0 | 0 | 0
WT | 0 | 0 | 0 | 0 | 0 | 0
IGCC | 0 | 0 | 0 | 0 | 0 | 0
DemandResponse | 0 | 0 | 0 | 0 | 0 | 0
IGCC-CCS | 0 | 0 | 0 | 0 | 0 | 0
WT_off | 0 | 0 | 0 | 0 | 0 | 0
PseudoUnit | 0 | 0 | 0 | 0 | 0 | 0
FixedInterchange | 0 | 0 | 0 | 0 | 0 | 0
Emission Cost by Reporting Type: AZ_NM_SNV_NucRenew
ReportingType | 2015 | 2020 | 2025 | 2030 | 2035 | 2040
BM | 0 | 0 | 0 | 0 | 0 | 0
CC | 0 | 0 | 0 | 0 | 0 | 0
CSP | 0 | 0 | 0 | 0 | 0 | 0
CT | 0 | 0 | 0 | 0 | 0 | 0
Coal | 0 | 0 | 0 | 0 | 0 | 0
Geo | 0 | 0 | 0 | 0 | 0 | 0
H | 0 | 0 | 0 | 0 | 0 | 0
LFG | 0 | 0 | 0 | 0 | 0 | 0
Nuc | 0 | 0 | 0 | 0 | 0 | 0
PS | 0 | 0 | 0 | 0 | 0 | 0
PV | 0 | 0 | 0 | 0 | 0 | 0
PeakG | 0 | 0 | 0 | 0 | 0 | 0
PeakO | 0 | 0 | 0 | 0 | 0 | 0
ST | 0 | 0 | 0 | 0 | 0 | 0
STOG | 0 | 0 | 0 | 0 | 0 | 0
STWD | 0 | 0 | 0 | 0 | 0 | 0
WT | 0 | 0 | 0 | 0 | 0 | 0
IGCC | 0 | 0 | 0 | 0 | 0 | 0
DemandResponse | 0 | 0 | 0 | 0 | 0 | 0
IGCC-CCS | 0 | 0 | 0 | 0 | 0 | 0
WT_off | 0 | 0 | 0 | 0 | 0 | 0
PseudoUnit | 0 | 0 | 0 | 0 | 0 | 0
FixedInterchange | 0 | 0 | 0 | 0 | 0 | 0
Emission Cost by Reporting Type: ERCOT
ReportingType | 2015 | 2020 | 2025 | 2030 | 2035 | 2040
BM | 0 | 0 | 0 | 0 | 0 | 0
CC | 0 | 0 | 0 | 0 | 0 | 0
CSP | 0 | 0 | 0 | 0 | 0 | 0
CT | 0 | 0 | 0 | 0 | 0 | 0
Coal | 0 | 0 | 0 | 0 | 0 | 0
Geo | 0 | 0 | 0 | 0 | 0 | 0
H | 0 | 0 | 0 | 0 | 0 | 0
LFG | 0 | 0 | 0 | 0 | 0 | 0
Nuc | 0 | 0 | 0 | 0 | 0 | 0
PS | 0 | 0 | 0 | 0 | 0 | 0
PV | 0 | 0 | 0 | 0 | 0 | 0
PeakG | 0 | 0 | 0 | 0 | 0 | 0
PeakO | 0 | 0 | 0 | 0 | 0 | 0
ST | 0 | 0 | 0 | 0 | 0 | 0
STOG | 0 | 0 | 0 | 0 | 0 | 0
STWD | 0 | 0 | 0 | 0 | 0 | 0
WT | 0 | 0 | 0 | 0 | 0 | 0
IGCC | 0 | 0 | 0 | 0 | 0 | 0
DemandResponse | 0 | 0 | 0 | 0 | 0 | 0
IGCC-CCS | 0 | 0 | 0 | 0 | 0 | 0
WT_off | 0 | 0 | 0 | 0 | 0 | 0
PseudoUnit | 0 | 0 | 0 | 0 | 0 | 0
FixedInterchange | 0 | 0 | 0 | 0 | 0 | 0
Emission Cost by Reporting Type: NP15
ReportingType | 2015 | 2020 | 2025 | 2030 | 2035 | 2040
BM | 0 | 0 | 0 | 0 | 0 | 0
CC | 0 | 0 | 0 | 0 | 0 | 0
CSP | 0 | 0 | 0 | 0 | 0 | 0
CT | 0 | 0 | 0 | 0 | 0 | 0
Coal | 0 | 0 | 0 | 0 | 0 | 0
Geo | 0 | 0 | 0 | 0 | 0 | 0
H | 0 | 0 | 0 | 0 | 0 | 0
LFG | 0 | 0 | 0 | 0 | 0 | 0
Nuc | 0 | 0 | 0 | 0 | 0 | 0
PS | 0 | 0 | 0 | 0 | 0 | 0
PV | 0 | 0 | 0 | 0 | 0 | 0
PeakG | 0 | 0 | 0 | 0 | 0 | 0
PeakO | 0 | 0 | 0 | 0 | 0 | 0
ST | 0 | 0 | 0 | 0 | 0 | 0
STOG | 0 | 0 | 0 | 0 | 0 | 0
STWD | 0 | 0 | 0 | 0 | 0 | 0
WT | 0 | 0 | 0 | 0 | 0 | 0
IGCC | 0 | 0 | 0 | 0 | 0 | 0
DemandResponse | 0 | 0 | 0 | 0 | 0 | 0
IGCC-CCS | 0 | 0 | 0 | 0 | 0 | 0
WT_off | 0 | 0 | 0 | 0 | 0 | 0
PseudoUnit | 0 | 0 | 0 | 0 | 0 | 0
FixedInterchange | 0 | 0 | 0 | 0 | 0 | 0
Emission Cost by Reporting Type: NWPP_Coal
ReportingType | 2015 | 2020 | 2025 | 2030 | 2035 | 2040
BM | 0 | 0 | 0 | 0 | 0 | 0
CC | 0 | 0 | 0 | 0 | 0 | 0
CSP | 0 | 0 | 0 | 0 | 0 | 0
CT | 0 | 0 | 0 | 0 | 0 | 0
Coal | 0 | 0 | 0 | 0 | 0 | 0
Geo | 0 | 0 | 0 | 0 | 0 | 0
H | 0 | 0 | 0 | 0 | 0 | 0
LFG | 0 | 0 | 0 | 0 | 0 | 0
Nuc | 0 | 0 | 0 | 0 | 0 | 0
PS | 0 | 0 | 0 | 0 | 0 | 0
PV | 0 | 0 | 0 | 0 | 0 | 0
PeakG | 0 | 0 | 0 | 0 | 0 | 0
PeakO | 0 | 0 | 0 | 0 | 0 | 0
ST | 0 | 0 | 0 | 0 | 0 | 0
STOG | 0 | 0 | 0 | 0 | 0 | 0
STWD | 0 | 0 | 0 | 0 | 0 | 0
WT | 0 | 0 | 0 | 0 | 0 | 0
IGCC | 0 | 0 | 0 | 0 | 0 | 0
DemandResponse | 0 | 0 | 0 | 0 | 0 | 0
IGCC-CCS | 0 | 0 | 0 | 0 | 0 | 0
WT_off | 0 | 0 | 0 | 0 | 0 | 0
PseudoUnit | 0 | 0 | 0 | 0 | 0 | 0
FixedInterchange | 0 | 0 | 0 | 0 | 0 | 0
Emission Cost by Reporting Type: NWPP_Gas
ReportingType | 2015 | 2020 | 2025 | 2030 | 2035 | 2040
BM | 0 | 0 | 0 | 0 | 0 | 0
CC | 0 | 0 | 0 | 0 | 0 | 0
CSP | 0 | 0 | 0 | 0 | 0 | 0
CT | 0 | 0 | 0 | 0 | 0 | 0
Coal | 0 | 0 | 0 | 0 | 0 | 0
Geo | 0 | 0 | 0 | 0 | 0 | 0
H | 0 | 0 | 0 | 0 | 0 | 0
LFG | 0 | 0 | 0 | 0 | 0 | 0
Nuc | 0 | 0 | 0 | 0 | 0 | 0
PS | 0 | 0 | 0 | 0 | 0 | 0
PV | 0 | 0 | 0 | 0 | 0 | 0
PeakG | 0 | 0 | 0 | 0 | 0 | 0
PeakO | 0 | 0 | 0 | 0 | 0 | 0
ST | 0 | 0 | 0 | 0 | 0 | 0
STOG | 0 | 0 | 0 | 0 | 0 | 0
STWD | 0 | 0 | 0 | 0 | 0 | 0
WT | 0 | 0 | 0 | 0 | 0 | 0
IGCC | 0 | 0 | 0 | 0 | 0 | 0
DemandResponse | 0 | 0 | 0 | 0 | 0 | 0
IGCC-CCS | 0 | 0 | 0 | 0 | 0 | 0
WT_off | 0 | 0 | 0 | 0 | 0 | 0
PseudoUnit | 0 | 0 | 0 | 0 | 0 | 0
FixedInterchange | 0 | 0 | 0 | 0 | 0 | 0
Emission Cost by Reporting Type: NWPP_NucRenew
ReportingType | 2015 | 2020 | 2025 | 2030 | 2035 | 2040
BM | 0 | 0 | 0 | 0 | 0 | 0
CC | 0 | 0 | 0 | 0 | 0 | 0
CSP | 0 | 0 | 0 | 0 | 0 | 0
CT | 0 | 0 | 0 | 0 | 0 | 0
Coal | 0 | 0 | 0 | 0 | 0 | 0
Geo | 0 | 0 | 0 | 0 | 0 | 0
H | 0 | 0 | 0 | 0 | 0 | 0
LFG | 0 | 0 | 0 | 0 | 0 | 0
Nuc | 0 | 0 | 0 | 0 | 0 | 0
PS | 0 | 0 | 0 | 0 | 0 | 0
PV | 0 | 0 | 0 | 0 | 0 | 0
PeakG | 0 | 0 | 0 | 0 | 0 | 0
PeakO | 0 | 0 | 0 | 0 | 0 | 0
ST | 0 | 0 | 0 | 0 | 0 | 0
STOG | 0 | 0 | 0 | 0 | 0 | 0
STWD | 0 | 0 | 0 | 0 | 0 | 0
WT | 0 | 0 | 0 | 0 | 0 | 0
IGCC | 0 | 0 | 0 | 0 | 0 | 0
DemandResponse | 0 | 0 | 0 | 0 | 0 | 0
IGCC-CCS | 0 | 0 | 0 | 0 | 0 | 0
WT_off | 0 | 0 | 0 | 0 | 0 | 0
PseudoUnit | 0 | 0 | 0 | 0 | 0 | 0
FixedInterchange | 0 | 0 | 0 | 0 | 0 | 0
Emission Cost by Reporting Type: RMPA
ReportingType | 2015 | 2020 | 2025 | 2030 | 2035 | 2040
BM | 0 | 0 | 0 | 0 | 0 | 0
CC | 0 | 0 | 0 | 0 | 0 | 0
CSP | 0 | 0 | 0 | 0 | 0 | 0
CT | 0 | 0 | 0 | 0 | 0 | 0
Coal | 0 | 0 | 0 | 0 | 0 | 0
Geo | 0 | 0 | 0 | 0 | 0 | 0
H | 0 | 0 | 0 | 0 | 0 | 0
LFG | 0 | 0 | 0 | 0 | 0 | 0
Nuc | 0 | 0 | 0 | 0 | 0 | 0
PS | 0 | 0 | 0 | 0 | 0 | 0
PV | 0 | 0 | 0 | 0 | 0 | 0
PeakG | 0 | 0 | 0 | 0 | 0 | 0
PeakO | 0 | 0 | 0 | 0 | 0 | 0
ST | 0 | 0 | 0 | 0 | 0 | 0
STOG | 0 | 0 | 0 | 0 | 0 | 0
STWD | 0 | 0 | 0 | 0 | 0 | 0
WT | 0 | 0 | 0 | 0 | 0 | 0
IGCC | 0 | 0 | 0 | 0 | 0 | 0
DemandResponse | 0 | 0 | 0 | 0 | 0 | 0
IGCC-CCS | 0 | 0 | 0 | 0 | 0 | 0
WT_off | 0 | 0 | 0 | 0 | 0 | 0
PseudoUnit | 0 | 0 | 0 | 0 | 0 | 0
FixedInterchange | 0 | 0 | 0 | 0 | 0 | 0
Emission Cost by Reporting Type: SP15
ReportingType | 2015 | 2020 | 2025 | 2030 | 2035 | 2040
BM | 0 | 0 | 0 | 0 | 0 | 0
CC | 0 | 0 | 0 | 0 | 0 | 0
CSP | 0 | 0 | 0 | 0 | 0 | 0
CT | 0 | 0 | 0 | 0 | 0 | 0
Coal | 0 | 0 | 0 | 0 | 0 | 0
Geo | 0 | 0 | 0 | 0 | 0 | 0
H | 0 | 0 | 0 | 0 | 0 | 0
LFG | 0 | 0 | 0 | 0 | 0 | 0
Nuc | 0 | 0 | 0 | 0 | 0 | 0
PS | 0 | 0 | 0 | 0 | 0 | 0
PV | 0 | 0 | 0 | 0 | 0 | 0
PeakG | 0 | 0 | 0 | 0 | 0 | 0
PeakO | 0 | 0 | 0 | 0 | 0 | 0
ST | 0 | 0 | 0 | 0 | 0 | 0
STOG | 0 | 0 | 0 | 0 | 0 | 0
STWD | 0 | 0 | 0 | 0 | 0 | 0
WT | 0 | 0 | 0 | 0 | 0 | 0
IGCC | 0 | 0 | 0 | 0 | 0 | 0
DemandResponse | 0 | 0 | 0 | 0 | 0 | 0
IGCC-CCS | 0 | 0 | 0 | 0 | 0 | 0
WT_off | 0 | 0 | 0 | 0 | 0 | 0
PseudoUnit | 0 | 0 | 0 | 0 | 0 | 0
FixedInterchange | 0 | 0 | 0 | 0 | 0 | 0
Emission Cost by Reporting Type: ALB
ReportingType | 2015 | 2020 | 2025 | 2030 | 2035 | 2040
BM | 0 | 0 | 0 | 0 | 0 | 0
CC | 0 | 0 | 0 | 0 | 0 | 0
CSP | 0 | 0 | 0 | 0 | 0 | 0
CT | 0 | 0 | 0 | 0 | 0 | 0
Coal | 0 | 0 | 0 | 0 | 0 | 0
Geo | 0 | 0 | 0 | 0 | 0 | 0
H | 0 | 0 | 0 | 0 | 0 | 0
LFG | 0 | 0 | 0 | 0 | 0 | 0
Nuc | 0 | 0 | 0 | 0 | 0 | 0
PS | 0 | 0 | 0 | 0 | 0 | 0
PV | 0 | 0 | 0 | 0 | 0 | 0
PeakG | 0 | 0 | 0 | 0 | 0 | 0
PeakO | 0 | 0 | 0 | 0 | 0 | 0
ST | 0 | 0 | 0 | 0 | 0 | 0
STOG | 0 | 0 | 0 | 0 | 0 | 0
STWD | 0 | 0 | 0 | 0 | 0 | 0
WT | 0 | 0 | 0 | 0 | 0 | 0
IGCC | 0 | 0 | 0 | 0 | 0 | 0
DemandResponse | 0 | 0 | 0 | 0 | 0 | 0
IGCC-CCS | 0 | 0 | 0 | 0 | 0 | 0
WT_off | 0 | 0 | 0 | 0 | 0 | 0
PseudoUnit | 0 | 0 | 0 | 0 | 0 | 0
FixedInterchange | 0 | 0 | 0 | 0 | 0 | 0
Emission Cost by Reporting Type: BC
ReportingType | 2015 | 2020 | 2025 | 2030 | 2035 | 2040
BM | 0 | 0 | 0 | 0 | 0 | 0
CC | 0 | 0 | 0 | 0 | 0 | 0
CSP | 0 | 0 | 0 | 0 | 0 | 0
CT | 0 | 0 | 0 | 0 | 0 | 0
Coal | 0 | 0 | 0 | 0 | 0 | 0
Geo | 0 | 0 | 0 | 0 | 0 | 0
H | 0 | 0 | 0 | 0 | 0 | 0
LFG | 0 | 0 | 0 | 0 | 0 | 0
Nuc | 0 | 0 | 0 | 0 | 0 | 0
PS | 0 | 0 | 0 | 0 | 0 | 0
PV | 0 | 0 | 0 | 0 | 0 | 0
PeakG | 0 | 0 | 0 | 0 | 0 | 0
PeakO | 0 | 0 | 0 | 0 | 0 | 0
ST | 0 | 0 | 0 | 0 | 0 | 0
STOG | 0 | 0 | 0 | 0 | 0 | 0
STWD | 0 | 0 | 0 | 0 | 0 | 0
WT | 0 | 0 | 0 | 0 | 0 | 0
IGCC | 0 | 0 | 0 | 0 | 0 | 0
DemandResponse | 0 | 0 | 0 | 0 | 0 | 0
IGCC-CCS | 0 | 0 | 0 | 0 | 0 | 0
WT_off | 0 | 0 | 0 | 0 | 0 | 0
PseudoUnit | 0 | 0 | 0 | 0 | 0 | 0
FixedInterchange | 0 | 0 | 0 | 0 | 0 | 0
Emission Cost by Reporting Type: HQ_IESO
ReportingType | 2015 | 2020 | 2025 | 2030 | 2035 | 2040
BM | 0 | 0 | 0 | 0 | 0 | 0
CC | 0 | 0 | 0 | 0 | 0 | 0
CSP | 0 | 0 | 0 | 0 | 0 | 0
CT | 0 | 0 | 0 | 0 | 0 | 0
Coal | 0 | 0 | 0 | 0 | 0 | 0
Geo | 0 | 0 | 0 | 0 | 0 | 0
H | 0 | 0 | 0 | 0 | 0 | 0
LFG | 0 | 0 | 0 | 0 | 0 | 0
Nuc | 0 | 0 | 0 | 0 | 0 | 0
PS | 0 | 0 | 0 | 0 | 0 | 0
PV | 0 | 0 | 0 | 0 | 0 | 0
PeakG | 0 | 0 | 0 | 0 | 0 | 0
PeakO | 0 | 0 | 0 | 0 | 0 | 0
ST | 0 | 0 | 0 | 0 | 0 | 0
STOG | 0 | 0 | 0 | 0 | 0 | 0
STWD | 0 | 0 | 0 | 0 | 0 | 0
WT | 0 | 0 | 0 | 0 | 0 | 0
IGCC | 0 | 0 | 0 | 0 | 0 | 0
DemandResponse | 0 | 0 | 0 | 0 | 0 | 0
IGCC-CCS | 0 | 0 | 0 | 0 | 0 | 0
WT_off | 0 | 0 | 0 | 0 | 0 | 0
PseudoUnit | 0 | 0 | 0 | 0 | 0 | 0
FixedInterchange | 0 | 0 | 0 | 0 | 0 | 0
Emission Cost by Reporting Type: HQ_NEISO
ReportingType | 2015 | 2020 | 2025 | 2030 | 2035 | 2040
BM | 0 | 0 | 0 | 0 | 0 | 0
CC | 0 | 0 | 0 | 0 | 0 | 0
CSP | 0 | 0 | 0 | 0 | 0 | 0
CT | 0 | 0 | 0 | 0 | 0 | 0
Coal | 0 | 0 | 0 | 0 | 0 | 0
Geo | 0 | 0 | 0 | 0 | 0 | 0
H | 0 | 0 | 0 | 0 | 0 | 0
LFG | 0 | 0 | 0 | 0 | 0 | 0
Nuc | 0 | 0 | 0 | 0 | 0 | 0
PS | 0 | 0 | 0 | 0 | 0 | 0
PV | 0 | 0 | 0 | 0 | 0 | 0
PeakG | 0 | 0 | 0 | 0 | 0 | 0
PeakO | 0 | 0 | 0 | 0 | 0 | 0
ST | 0 | 0 | 0 | 0 | 0 | 0
STOG | 0 | 0 | 0 | 0 | 0 | 0
STWD | 0 | 0 | 0 | 0 | 0 | 0
WT | 0 | 0 | 0 | 0 | 0 | 0
IGCC | 0 | 0 | 0 | 0 | 0 | 0
DemandResponse | 0 | 0 | 0 | 0 | 0 | 0
IGCC-CCS | 0 | 0 | 0 | 0 | 0 | 0
WT_off | 0 | 0 | 0 | 0 | 0 | 0
PseudoUnit | 0 | 0 | 0 | 0 | 0 | 0
FixedInterchange | 0 | 0 | 0 | 0 | 0 | 0
Emission Cost by Reporting Type: HQ_NY
ReportingType | 2015 | 2020 | 2025 | 2030 | 2035 | 2040
BM | 0 | 0 | 0 | 0 | 0 | 0
CC | 0 | 0 | 0 | 0 | 0 | 0
CSP | 0 | 0 | 0 | 0 | 0 | 0
CT | 0 | 0 | 0 | 0 | 0 | 0
Coal | 0 | 0 | 0 | 0 | 0 | 0
Geo | 0 | 0 | 0 | 0 | 0 | 0
H | 0 | 0 | 0 | 0 | 0 | 0
LFG | 0 | 0 | 0 | 0 | 0 | 0
Nuc | 0 | 0 | 0 | 0 | 0 | 0
PS | 0 | 0 | 0 | 0 | 0 | 0
PV | 0 | 0 | 0 | 0 | 0 | 0
PeakG | 0 | 0 | 0 | 0 | 0 | 0
PeakO | 0 | 0 | 0 | 0 | 0 | 0
ST | 0 | 0 | 0 | 0 | 0 | 0
STOG | 0 | 0 | 0 | 0 | 0 | 0
STWD | 0 | 0 | 0 | 0 | 0 | 0
WT | 0 | 0 | 0 | 0 | 0 | 0
IGCC | 0 | 0 | 0 | 0 | 0 | 0
DemandResponse | 0 | 0 | 0 | 0 | 0 | 0
IGCC-CCS | 0 | 0 | 0 | 0 | 0 | 0
WT_off | 0 | 0 | 0 | 0 | 0 | 0
PseudoUnit | 0 | 0 | 0 | 0 | 0 | 0
FixedInterchange | 0 | 0 | 0 | 0 | 0 | 0
Emission Cost by Reporting Type: MARITIMES
ReportingType | 2015 | 2020 | 2025 | 2030 | 2035 | 2040
BM | 0 | 0 | 0 | 0 | 0 | 0
CC | 0 | 0 | 0 | 0 | 0 | 0
CSP | 0 | 0 | 0 | 0 | 0 | 0
CT | 0 | 0 | 0 | 0 | 0 | 0
Coal | 0 | 0 | 0 | 0 | 0 | 0
Geo | 0 | 0 | 0 | 0 | 0 | 0
H | 0 | 0 | 0 | 0 | 0 | 0
LFG | 0 | 0 | 0 | 0 | 0 | 0
Nuc | 0 | 0 | 0 | 0 | 0 | 0
PS | 0 | 0 | 0 | 0 | 0 | 0
PV | 0 | 0 | 0 | 0 | 0 | 0
PeakG | 0 | 0 | 0 | 0 | 0 | 0
PeakO | 0 | 0 | 0 | 0 | 0 | 0
ST | 0 | 0 | 0 | 0 | 0 | 0
STOG | 0 | 0 | 0 | 0 | 0 | 0
STWD | 0 | 0 | 0 | 0 | 0 | 0
WT | 0 | 0 | 0 | 0 | 0 | 0
IGCC | 0 | 0 | 0 | 0 | 0 | 0
DemandResponse | 0 | 0 | 0 | 0 | 0 | 0
IGCC-CCS | 0 | 0 | 0 | 0 | 0 | 0
WT_off | 0 | 0 | 0 | 0 | 0 | 0
PseudoUnit | 0 | 0 | 0 | 0 | 0 | 0
FixedInterchange | 0 | 0 | 0 | 0 | 0 | 0
Emission Cost by Reporting Type: All
ReportingType | 2015 | 2020 | 2025 | 2030 | 2035 | 2040
BM | 0 | 0 | 0 | 0 | 0 | 0
CC | 0 | 0 | 0 | 0 | 0 | 0
CSP | 0 | 0 | 0 | 0 | 0 | 0
CT | 0 | 0 | 0 | 0 | 0 | 0
Coal | 0 | 0 | 0 | 0 | 0 | 0
Geo | 0 | 0 | 0 | 0 | 0 | 0
H | 0 | 0 | 0 | 0 | 0 | 0
LFG | 0 | 0 | 0 | 0 | 0 | 0
Nuc | 0 | 0 | 0 | 0 | 0 | 0
PS | 0 | 0 | 0 | 0 | 0 | 0
PV | 0 | 0 | 0 | 0 | 0 | 0
PeakG | 0 | 0 | 0 | 0 | 0 | 0
PeakO | 0 | 0 | 0 | 0 | 0 | 0
ST | 0 | 0 | 0 | 0 | 0 | 0
STOG | 0 | 0 | 0 | 0 | 0 | 0
STWD | 0 | 0 | 0 | 0 | 0 | 0
WT | 0 | 0 | 0 | 0 | 0 | 0
IGCC | 0 | 0 | 0 | 0 | 0 | 0
DemandResponse | 0 | 0 | 0 | 0 | 0 | 0
IGCC-CCS | 0 | 0 | 0 | 0 | 0 | 0
WT_off | 0 | 0 | 0 | 0 | 0 | 0
PseudoUnit | 0 | 0 | 0 | 0 | 0 | 0
FixedInterchange | 0 | 0 | 0 | 0 | 0 | 0
Emission Cost by Reporting Type: EI_US
ReportingType | 2015 | 2020 | 2025 | 2030 | 2035 | 2040
BM | 0 | 0 | 0 | 0 | 0 | 0
CC | 0 | 0 | 0 | 0 | 0 | 0
CSP | 0 | 0 | 0 | 0 | 0 | 0
CT | 0 | 0 | 0 | 0 | 0 | 0
Coal | 0 | 0 | 0 | 0 | 0 | 0
Geo | 0 | 0 | 0 | 0 | 0 | 0
H | 0 | 0 | 0 | 0 | 0 | 0
LFG | 0 | 0 | 0 | 0 | 0 | 0
Nuc | 0 | 0 | 0 | 0 | 0 | 0
PS | 0 | 0 | 0 | 0 | 0 | 0
PV | 0 | 0 | 0 | 0 | 0 | 0
PeakG | 0 | 0 | 0 | 0 | 0 | 0
PeakO | 0 | 0 | 0 | 0 | 0 | 0
ST | 0 | 0 | 0 | 0 | 0 | 0
STOG | 0 | 0 | 0 | 0 | 0 | 0
STWD | 0 | 0 | 0 | 0 | 0 | 0
WT | 0 | 0 | 0 | 0 | 0 | 0
IGCC | 0 | 0 | 0 | 0 | 0 | 0
DemandResponse | 0 | 0 | 0 | 0 | 0 | 0
IGCC-CCS | 0 | 0 | 0 | 0 | 0 | 0
WT_off | 0 | 0 | 0 | 0 | 0 | 0
PseudoUnit | 0 | 0 | 0 | 0 | 0 | 0
FixedInterchange | 0 | 0 | 0 | 0 | 0 | 0
Emission Cost by Reporting Type: EI_Canada
ReportingType | 2015 | 2020 | 2025 | 2030 | 2035 | 2040
BM | 0 | 0 | 0 | 0 | 0 | 0
CC | 0 | 0 | 0 | 0 | 0 | 0
CSP | 0 | 0 | 0 | 0 | 0 | 0
CT | 0 | 0 | 0 | 0 | 0 | 0
Coal | 0 | 0 | 0 | 0 | 0 | 0
Geo | 0 | 0 | 0 | 0 | 0 | 0
H | 0 | 0 | 0 | 0 | 0 | 0
LFG | 0 | 0 | 0 | 0 | 0 | 0
Nuc | 0 | 0 | 0 | 0 | 0 | 0
PS | 0 | 0 | 0 | 0 | 0 | 0
PV | 0 | 0 | 0 | 0 | 0 | 0
PeakG | 0 | 0 | 0 | 0 | 0 | 0
PeakO | 0 | 0 | 0 | 0 | 0 | 0
ST | 0 | 0 | 0 | 0 | 0 | 0
STOG | 0 | 0 | 0 | 0 | 0 | 0
STWD | 0 | 0 | 0 | 0 | 0 | 0
WT | 0 | 0 | 0 | 0 | 0 | 0
IGCC | 0 | 0 | 0 | 0 | 0 | 0
DemandResponse | 0 | 0 | 0 | 0 | 0 | 0
IGCC-CCS | 0 | 0 | 0 | 0 | 0 | 0
WT_off | 0 | 0 | 0 | 0 | 0 | 0
PseudoUnit | 0 | 0 | 0 | 0 | 0 | 0
FixedInterchange | 0 | 0 | 0 | 0 | 0 | 0
Emission Cost by Reporting Type: EI
ReportingType | 2015 | 2020 | 2025 | 2030 | 2035 | 2040
BM | 0 | 0 | 0 | 0 | 0 | 0
CC | 0 | 0 | 0 | 0 | 0 | 0
CSP | 0 | 0 | 0 | 0 | 0 | 0
CT | 0 | 0 | 0 | 0 | 0 | 0
Coal | 0 | 0 | 0 | 0 | 0 | 0
Geo | 0 | 0 | 0 | 0 | 0 | 0
H | 0 | 0 | 0 | 0 | 0 | 0
LFG | 0 | 0 | 0 | 0 | 0 | 0
Nuc | 0 | 0 | 0 | 0 | 0 | 0
PS | 0 | 0 | 0 | 0 | 0 | 0
PV | 0 | 0 | 0 | 0 | 0 | 0
PeakG | 0 | 0 | 0 | 0 | 0 | 0
PeakO | 0 | 0 | 0 | 0 | 0 | 0
ST | 0 | 0 | 0 | 0 | 0 | 0
STOG | 0 | 0 | 0 | 0 | 0 | 0
STWD | 0 | 0 | 0 | 0 | 0 | 0
WT | 0 | 0 | 0 | 0 | 0 | 0
IGCC | 0 | 0 | 0 | 0 | 0 | 0
DemandResponse | 0 | 0 | 0 | 0 | 0 | 0
IGCC-CCS | 0 | 0 | 0 | 0 | 0 | 0
WT_off | 0 | 0 | 0 | 0 | 0 | 0
PseudoUnit | 0 | 0 | 0 | 0 | 0 | 0
FixedInterchange | 0 | 0 | 0 | 0 | 0 | 0
Emission Cost by Reporting Type: Outside_EI
ReportingType | 2015 | 2020 | 2025 | 2030 | 2035 | 2040
BM | 0 | 0 | 0 | 0 | 0 | 0
CC | 0 | 0 | 0 | 0 | 0 | 0
CSP | 0 | 0 | 0 | 0 | 0 | 0
CT | 0 | 0 | 0 | 0 | 0 | 0
Coal | 0 | 0 | 0 | 0 | 0 | 0
Geo | 0 | 0 | 0 | 0 | 0 | 0
H | 0 | 0 | 0 | 0 | 0 | 0
LFG | 0 | 0 | 0 | 0 | 0 | 0
Nuc | 0 | 0 | 0 | 0 | 0 | 0
PS | 0 | 0 | 0 | 0 | 0 | 0
PV | 0 | 0 | 0 | 0 | 0 | 0
PeakG | 0 | 0 | 0 | 0 | 0 | 0
PeakO | 0 | 0 | 0 | 0 | 0 | 0
ST | 0 | 0 | 0 | 0 | 0 | 0
STOG | 0 | 0 | 0 | 0 | 0 | 0
STWD | 0 | 0 | 0 | 0 | 0 | 0
WT | 0 | 0 | 0 | 0 | 0 | 0
IGCC | 0 | 0 | 0 | 0 | 0 | 0
DemandResponse | 0 | 0 | 0 | 0 | 0 | 0
IGCC-CCS | 0 | 0 | 0 | 0 | 0 | 0
WT_off | 0 | 0 | 0 | 0 | 0 | 0
PseudoUnit | 0 | 0 | 0 | 0 | 0 | 0
FixedInterchange | 0 | 0 | 0 | 0 | 0 | 0
==== Emission Program: CAMR : (Hg) ====
Emission Cost by Reporting Type: Entergy
ReportingType | 2015 | 2020 | 2025 | 2030 | 2035 | 2040
BM | 0 | 0 | 0 | 0 | 0 | 0
CC | 0 | 0 | 0 | 0 | 0 | 0
CSP | 0 | 0 | 0 | 0 | 0 | 0
CT | 0 | 0 | 0 | 0 | 0 | 0
Coal | 0 | 0 | 0 | 0 | 0 | 0
Geo | 0 | 0 | 0 | 0 | 0 | 0
H | 0 | 0 | 0 | 0 | 0 | 0
LFG | 0 | 0 | 0 | 0 | 0 | 0
Nuc | 0 | 0 | 0 | 0 | 0 | 0
PS | 0 | 0 | 0 | 0 | 0 | 0
PV | 0 | 0 | 0 | 0 | 0 | 0
PeakG | 0 | 0 | 0 | 0 | 0 | 0
PeakO | 0 | 0 | 0 | 0 | 0 | 0
ST | 0 | 0 | 0 | 0 | 0 | 0
STOG | 0 | 0 | 0 | 0 | 0 | 0
STWD | 0 | 0 | 0 | 0 | 0 | 0
WT | 0 | 0 | 0 | 0 | 0 | 0
IGCC | 0 | 0 | 0 | 0 | 0 | 0
DemandResponse | 0 | 0 | 0 | 0 | 0 | 0
IGCC-CCS | 0 | 0 | 0 | 0 | 0 | 0
WT_off | 0 | 0 | 0 | 0 | 0 | 0
PseudoUnit | 0 | 0 | 0 | 0 | 0 | 0
FixedInterchange | 0 | 0 | 0 | 0 | 0 | 0
Emission Cost by Reporting Type: FRCC
ReportingType | 2015 | 2020 | 2025 | 2030 | 2035 | 2040
BM | 0 | 0 | 0 | 0 | 0 | 0
CC | 0 | 0 | 0 | 0 | 0 | 0
CSP | 0 | 0 | 0 | 0 | 0 | 0
CT | 0 | 0 | 0 | 0 | 0 | 0
Coal | 0 | 0 | 0 | 0 | 0 | 0
Geo | 0 | 0 | 0 | 0 | 0 | 0
H | 0 | 0 | 0 | 0 | 0 | 0
LFG | 0 | 0 | 0 | 0 | 0 | 0
Nuc | 0 | 0 | 0 | 0 | 0 | 0
PS | 0 | 0 | 0 | 0 | 0 | 0
PV | 0 | 0 | 0 | 0 | 0 | 0
PeakG | 0 | 0 | 0 | 0 | 0 | 0
PeakO | 0 | 0 | 0 | 0 | 0 | 0
ST | 0 | 0 | 0 | 0 | 0 | 0
STOG | 0 | 0 | 0 | 0 | 0 | 0
STWD | 0 | 0 | 0 | 0 | 0 | 0
WT | 0 | 0 | 0 | 0 | 0 | 0
IGCC | 0 | 0 | 0 | 0 | 0 | 0
DemandResponse | 0 | 0 | 0 | 0 | 0 | 0
IGCC-CCS | 0 | 0 | 0 | 0 | 0 | 0
WT_off | 0 | 0 | 0 | 0 | 0 | 0
PseudoUnit | 0 | 0 | 0 | 0 | 0 | 0
FixedInterchange | 0 | 0 | 0 | 0 | 0 | 0
Emission Cost by Reporting Type: MAPP_US
ReportingType | 2015 | 2020 | 2025 | 2030 | 2035 | 2040
BM | 0 | 0 | 0 | 0 | 0 | 0
CC | 0 | 0 | 0 | 0 | 0 | 0
CSP | 0 | 0 | 0 | 0 | 0 | 0
CT | 0 | 0 | 0 | 0 | 0 | 0
Coal | 0 | 0 | 0 | 0 | 0 | 0
Geo | 0 | 0 | 0 | 0 | 0 | 0
H | 0 | 0 | 0 | 0 | 0 | 0
LFG | 0 | 0 | 0 | 0 | 0 | 0
Nuc | 0 | 0 | 0 | 0 | 0 | 0
PS | 0 | 0 | 0 | 0 | 0 | 0
PV | 0 | 0 | 0 | 0 | 0 | 0
PeakG | 0 | 0 | 0 | 0 | 0 | 0
PeakO | 0 | 0 | 0 | 0 | 0 | 0
ST | 0 | 0 | 0 | 0 | 0 | 0
STOG | 0 | 0 | 0 | 0 | 0 | 0
STWD | 0 | 0 | 0 | 0 | 0 | 0
WT | 0 | 0 | 0 | 0 | 0 | 0
IGCC | 0 | 0 | 0 | 0 | 0 | 0
DemandResponse | 0 | 0 | 0 | 0 | 0 | 0
IGCC-CCS | 0 | 0 | 0 | 0 | 0 | 0
WT_off | 0 | 0 | 0 | 0 | 0 | 0
PseudoUnit | 0 | 0 | 0 | 0 | 0 | 0
FixedInterchange | 0 | 0 | 0 | 0 | 0 | 0
Emission Cost by Reporting Type: MISO_IN
ReportingType | 2015 | 2020 | 2025 | 2030 | 2035 | 2040
BM | 0 | 0 | 0 | 0 | 0 | 0
CC | 0 | 0 | 0 | 0 | 0 | 0
CSP | 0 | 0 | 0 | 0 | 0 | 0
CT | 0 | 0 | 0 | 0 | 0 | 0
Coal | 0 | 0 | 0 | 0 | 0 | 0
Geo | 0 | 0 | 0 | 0 | 0 | 0
H | 0 | 0 | 0 | 0 | 0 | 0
LFG | 0 | 0 | 0 | 0 | 0 | 0
Nuc | 0 | 0 | 0 | 0 | 0 | 0
PS | 0 | 0 | 0 | 0 | 0 | 0
PV | 0 | 0 | 0 | 0 | 0 | 0
PeakG | 0 | 0 | 0 | 0 | 0 | 0
PeakO | 0 | 0 | 0 | 0 | 0 | 0
ST | 0 | 0 | 0 | 0 | 0 | 0
STOG | 0 | 0 | 0 | 0 | 0 | 0
STWD | 0 | 0 | 0 | 0 | 0 | 0
WT | 0 | 0 | 0 | 0 | 0 | 0
IGCC | 0 | 0 | 0 | 0 | 0 | 0
DemandResponse | 0 | 0 | 0 | 0 | 0 | 0
IGCC-CCS | 0 | 0 | 0 | 0 | 0 | 0
WT_off | 0 | 0 | 0 | 0 | 0 | 0
PseudoUnit | 0 | 0 | 0 | 0 | 0 | 0
FixedInterchange | 0 | 0 | 0 | 0 | 0 | 0
Emission Cost by Reporting Type: MISO_MI
ReportingType | 2015 | 2020 | 2025 | 2030 | 2035 | 2040
BM | 0 | 0 | 0 | 0 | 0 | 0
CC | 0 | 0 | 0 | 0 | 0 | 0
CSP | 0 | 0 | 0 | 0 | 0 | 0
CT | 0 | 0 | 0 | 0 | 0 | 0
Coal | 0 | 0 | 0 | 0 | 0 | 0
Geo | 0 | 0 | 0 | 0 | 0 | 0
H | 0 | 0 | 0 | 0 | 0 | 0
LFG | 0 | 0 | 0 | 0 | 0 | 0
Nuc | 0 | 0 | 0 | 0 | 0 | 0
PS | 0 | 0 | 0 | 0 | 0 | 0
PV | 0 | 0 | 0 | 0 | 0 | 0
PeakG | 0 | 0 | 0 | 0 | 0 | 0
PeakO | 0 | 0 | 0 | 0 | 0 | 0
ST | 0 | 0 | 0 | 0 | 0 | 0
STOG | 0 | 0 | 0 | 0 | 0 | 0
STWD | 0 | 0 | 0 | 0 | 0 | 0
WT | 0 | 0 | 0 | 0 | 0 | 0
IGCC | 0 | 0 | 0 | 0 | 0 | 0
DemandResponse | 0 | 0 | 0 | 0 | 0 | 0
IGCC-CCS | 0 | 0 | 0 | 0 | 0 | 0
WT_off | 0 | 0 | 0 | 0 | 0 | 0
PseudoUnit | 0 | 0 | 0 | 0 | 0 | 0
FixedInterchange | 0 | 0 | 0 | 0 | 0 | 0
Emission Cost by Reporting Type: MISO_MO-IL
ReportingType | 2015 | 2020 | 2025 | 2030 | 2035 | 2040
BM | 0 | 0 | 0 | 0 | 0 | 0
CC | 0 | 0 | 0 | 0 | 0 | 0
CSP | 0 | 0 | 0 | 0 | 0 | 0
CT | 0 | 0 | 0 | 0 | 0 | 0
Coal | 0 | 0 | 0 | 0 | 0 | 0
Geo | 0 | 0 | 0 | 0 | 0 | 0
H | 0 | 0 | 0 | 0 | 0 | 0
LFG | 0 | 0 | 0 | 0 | 0 | 0
Nuc | 0 | 0 | 0 | 0 | 0 | 0
PS | 0 | 0 | 0 | 0 | 0 | 0
PV | 0 | 0 | 0 | 0 | 0 | 0
PeakG | 0 | 0 | 0 | 0 | 0 | 0
PeakO | 0 | 0 | 0 | 0 | 0 | 0
ST | 0 | 0 | 0 | 0 | 0 | 0
STOG | 0 | 0 | 0 | 0 | 0 | 0
STWD | 0 | 0 | 0 | 0 | 0 | 0
WT | 0 | 0 | 0 | 0 | 0 | 0
IGCC | 0 | 0 | 0 | 0 | 0 | 0
DemandResponse | 0 | 0 | 0 | 0 | 0 | 0
IGCC-CCS | 0 | 0 | 0 | 0 | 0 | 0
WT_off | 0 | 0 | 0 | 0 | 0 | 0
PseudoUnit | 0 | 0 | 0 | 0 | 0 | 0
FixedInterchange | 0 | 0 | 0 | 0 | 0 | 0
Emission Cost by Reporting Type: MISO_W
ReportingType | 2015 | 2020 | 2025 | 2030 | 2035 | 2040
BM | 0 | 0 | 0 | 0 | 0 | 0
CC | 0 | 0 | 0 | 0 | 0 | 0
CSP | 0 | 0 | 0 | 0 | 0 | 0
CT | 0 | 0 | 0 | 0 | 0 | 0
Coal | 0 | 0 | 0 | 0 | 0 | 0
Geo | 0 | 0 | 0 | 0 | 0 | 0
H | 0 | 0 | 0 | 0 | 0 | 0
LFG | 0 | 0 | 0 | 0 | 0 | 0
Nuc | 0 | 0 | 0 | 0 | 0 | 0
PS | 0 | 0 | 0 | 0 | 0 | 0
PV | 0 | 0 | 0 | 0 | 0 | 0
PeakG | 0 | 0 | 0 | 0 | 0 | 0
PeakO | 0 | 0 | 0 | 0 | 0 | 0
ST | 0 | 0 | 0 | 0 | 0 | 0
STOG | 0 | 0 | 0 | 0 | 0 | 0
STWD | 0 | 0 | 0 | 0 | 0 | 0
WT | 0 | 0 | 0 | 0 | 0 | 0
IGCC | 0 | 0 | 0 | 0 | 0 | 0
DemandResponse | 0 | 0 | 0 | 0 | 0 | 0
IGCC-CCS | 0 | 0 | 0 | 0 | 0 | 0
WT_off | 0 | 0 | 0 | 0 | 0 | 0
PseudoUnit | 0 | 0 | 0 | 0 | 0 | 0
FixedInterchange | 0 | 0 | 0 | 0 | 0 | 0
Emission Cost by Reporting Type: MISO_WUMS
ReportingType | 2015 | 2020 | 2025 | 2030 | 2035 | 2040
BM | 0 | 0 | 0 | 0 | 0 | 0
CC | 0 | 0 | 0 | 0 | 0 | 0
CSP | 0 | 0 | 0 | 0 | 0 | 0
CT | 0 | 0 | 0 | 0 | 0 | 0
Coal | 0 | 0 | 0 | 0 | 0 | 0
Geo | 0 | 0 | 0 | 0 | 0 | 0
H | 0 | 0 | 0 | 0 | 0 | 0
LFG | 0 | 0 | 0 | 0 | 0 | 0
Nuc | 0 | 0 | 0 | 0 | 0 | 0
PS | 0 | 0 | 0 | 0 | 0 | 0
PV | 0 | 0 | 0 | 0 | 0 | 0
PeakG | 0 | 0 | 0 | 0 | 0 | 0
PeakO | 0 | 0 | 0 | 0 | 0 | 0
ST | 0 | 0 | 0 | 0 | 0 | 0
STOG | 0 | 0 | 0 | 0 | 0 | 0
STWD | 0 | 0 | 0 | 0 | 0 | 0
WT | 0 | 0 | 0 | 0 | 0 | 0
IGCC | 0 | 0 | 0 | 0 | 0 | 0
DemandResponse | 0 | 0 | 0 | 0 | 0 | 0
IGCC-CCS | 0 | 0 | 0 | 0 | 0 | 0
WT_off | 0 | 0 | 0 | 0 | 0 | 0
PseudoUnit | 0 | 0 | 0 | 0 | 0 | 0
FixedInterchange | 0 | 0 | 0 | 0 | 0 | 0
Emission Cost by Reporting Type: Nebraska
ReportingType | 2015 | 2020 | 2025 | 2030 | 2035 | 2040
BM | 0 | 0 | 0 | 0 | 0 | 0
CC | 0 | 0 | 0 | 0 | 0 | 0
CSP | 0 | 0 | 0 | 0 | 0 | 0
CT | 0 | 0 | 0 | 0 | 0 | 0
Coal | 0 | 0 | 0 | 0 | 0 | 0
Geo | 0 | 0 | 0 | 0 | 0 | 0
H | 0 | 0 | 0 | 0 | 0 | 0
LFG | 0 | 0 | 0 | 0 | 0 | 0
Nuc | 0 | 0 | 0 | 0 | 0 | 0
PS | 0 | 0 | 0 | 0 | 0 | 0
PV | 0 | 0 | 0 | 0 | 0 | 0
PeakG | 0 | 0 | 0 | 0 | 0 | 0
PeakO | 0 | 0 | 0 | 0 | 0 | 0
ST | 0 | 0 | 0 | 0 | 0 | 0
STOG | 0 | 0 | 0 | 0 | 0 | 0
STWD | 0 | 0 | 0 | 0 | 0 | 0
WT | 0 | 0 | 0 | 0 | 0 | 0
IGCC | 0 | 0 | 0 | 0 | 0 | 0
DemandResponse | 0 | 0 | 0 | 0 | 0 | 0
IGCC-CCS | 0 | 0 | 0 | 0 | 0 | 0
WT_off | 0 | 0 | 0 | 0 | 0 | 0
PseudoUnit | 0 | 0 | 0 | 0 | 0 | 0
FixedInterchange | 0 | 0 | 0 | 0 | 0 | 0
Emission Cost by Reporting Type: NEISO
ReportingType | 2015 | 2020 | 2025 | 2030 | 2035 | 2040
BM | 0 | 0 | 0 | 0 | 0 | 0
CC | 0 | 0 | 0 | 0 | 0 | 0
CSP | 0 | 0 | 0 | 0 | 0 | 0
CT | 0 | 0 | 0 | 0 | 0 | 0
Coal | 0 | 0 | 0 | 0 | 0 | 0
Geo | 0 | 0 | 0 | 0 | 0 | 0
H | 0 | 0 | 0 | 0 | 0 | 0
LFG | 0 | 0 | 0 | 0 | 0 | 0
Nuc | 0 | 0 | 0 | 0 | 0 | 0
PS | 0 | 0 | 0 | 0 | 0 | 0
PV | 0 | 0 | 0 | 0 | 0 | 0
PeakG | 0 | 0 | 0 | 0 | 0 | 0
PeakO | 0 | 0 | 0 | 0 | 0 | 0
ST | 0 | 0 | 0 | 0 | 0 | 0
STOG | 0 | 0 | 0 | 0 | 0 | 0
STWD | 0 | 0 | 0 | 0 | 0 | 0
WT | 0 | 0 | 0 | 0 | 0 | 0
IGCC | 0 | 0 | 0 | 0 | 0 | 0
DemandResponse | 0 | 0 | 0 | 0 | 0 | 0
IGCC-CCS | 0 | 0 | 0 | 0 | 0 | 0
WT_off | 0 | 0 | 0 | 0 | 0 | 0
PseudoUnit | 0 | 0 | 0 | 0 | 0 | 0
FixedInterchange | 0 | 0 | 0 | 0 | 0 | 0
Emission Cost by Reporting Type: NonRTO_Midwest
ReportingType | 2015 | 2020 | 2025 | 2030 | 2035 | 2040
BM | 0 | 0 | 0 | 0 | 0 | 0
CC | 0 | 0 | 0 | 0 | 0 | 0
CSP | 0 | 0 | 0 | 0 | 0 | 0
CT | 0 | 0 | 0 | 0 | 0 | 0
Coal | 0 | 0 | 0 | 0 | 0 | 0
Geo | 0 | 0 | 0 | 0 | 0 | 0
H | 0 | 0 | 0 | 0 | 0 | 0
LFG | 0 | 0 | 0 | 0 | 0 | 0
Nuc | 0 | 0 | 0 | 0 | 0 | 0
PS | 0 | 0 | 0 | 0 | 0 | 0
PV | 0 | 0 | 0 | 0 | 0 | 0
PeakG | 0 | 0 | 0 | 0 | 0 | 0
PeakO | 0 | 0 | 0 | 0 | 0 | 0
ST | 0 | 0 | 0 | 0 | 0 | 0
STOG | 0 | 0 | 0 | 0 | 0 | 0
STWD | 0 | 0 | 0 | 0 | 0 | 0
WT | 0 | 0 | 0 | 0 | 0 | 0
IGCC | 0 | 0 | 0 | 0 | 0 | 0
DemandResponse | 0 | 0 | 0 | 0 | 0 | 0
IGCC-CCS | 0 | 0 | 0 | 0 | 0 | 0
WT_off | 0 | 0 | 0 | 0 | 0 | 0
PseudoUnit | 0 | 0 | 0 | 0 | 0 | 0
FixedInterchange | 0 | 0 | 0 | 0 | 0 | 0
Emission Cost by Reporting Type: NYISO_A-F
ReportingType | 2015 | 2020 | 2025 | 2030 | 2035 | 2040
BM | 0 | 0 | 0 | 0 | 0 | 0
CC | 0 | 0 | 0 | 0 | 0 | 0
CSP | 0 | 0 | 0 | 0 | 0 | 0
CT | 0 | 0 | 0 | 0 | 0 | 0
Coal | 0 | 0 | 0 | 0 | 0 | 0
Geo | 0 | 0 | 0 | 0 | 0 | 0
H | 0 | 0 | 0 | 0 | 0 | 0
LFG | 0 | 0 | 0 | 0 | 0 | 0
Nuc | 0 | 0 | 0 | 0 | 0 | 0
PS | 0 | 0 | 0 | 0 | 0 | 0
PV | 0 | 0 | 0 | 0 | 0 | 0
PeakG | 0 | 0 | 0 | 0 | 0 | 0
PeakO | 0 | 0 | 0 | 0 | 0 | 0
ST | 0 | 0 | 0 | 0 | 0 | 0
STOG | 0 | 0 | 0 | 0 | 0 | 0
STWD | 0 | 0 | 0 | 0 | 0 | 0
WT | 0 | 0 | 0 | 0 | 0 | 0
IGCC | 0 | 0 | 0 | 0 | 0 | 0
DemandResponse | 0 | 0 | 0 | 0 | 0 | 0
IGCC-CCS | 0 | 0 | 0 | 0 | 0 | 0
WT_off | 0 | 0 | 0 | 0 | 0 | 0
PseudoUnit | 0 | 0 | 0 | 0 | 0 | 0
FixedInterchange | 0 | 0 | 0 | 0 | 0 | 0
Emission Cost by Reporting Type: NYISO_G-I
ReportingType | 2015 | 2020 | 2025 | 2030 | 2035 | 2040
BM | 0 | 0 | 0 | 0 | 0 | 0
CC | 0 | 0 | 0 | 0 | 0 | 0
CSP | 0 | 0 | 0 | 0 | 0 | 0
CT | 0 | 0 | 0 | 0 | 0 | 0
Coal | 0 | 0 | 0 | 0 | 0 | 0
Geo | 0 | 0 | 0 | 0 | 0 | 0
H | 0 | 0 | 0 | 0 | 0 | 0
LFG | 0 | 0 | 0 | 0 | 0 | 0
Nuc | 0 | 0 | 0 | 0 | 0 | 0
PS | 0 | 0 | 0 | 0 | 0 | 0
PV | 0 | 0 | 0 | 0 | 0 | 0
PeakG | 0 | 0 | 0 | 0 | 0 | 0
PeakO | 0 | 0 | 0 | 0 | 0 | 0
ST | 0 | 0 | 0 | 0 | 0 | 0
STOG | 0 | 0 | 0 | 0 | 0 | 0
STWD | 0 | 0 | 0 | 0 | 0 | 0
WT | 0 | 0 | 0 | 0 | 0 | 0
IGCC | 0 | 0 | 0 | 0 | 0 | 0
DemandResponse | 0 | 0 | 0 | 0 | 0 | 0
IGCC-CCS | 0 | 0 | 0 | 0 | 0 | 0
WT_off | 0 | 0 | 0 | 0 | 0 | 0
PseudoUnit | 0 | 0 | 0 | 0 | 0 | 0
FixedInterchange | 0 | 0 | 0 | 0 | 0 | 0
Emission Cost by Reporting Type: NYISO_J-K
ReportingType | 2015 | 2020 | 2025 | 2030 | 2035 | 2040
BM | 0 | 0 | 0 | 0 | 0 | 0
CC | 0 | 0 | 0 | 0 | 0 | 0
CSP | 0 | 0 | 0 | 0 | 0 | 0
CT | 0 | 0 | 0 | 0 | 0 | 0
Coal | 0 | 0 | 0 | 0 | 0 | 0
Geo | 0 | 0 | 0 | 0 | 0 | 0
H | 0 | 0 | 0 | 0 | 0 | 0
LFG | 0 | 0 | 0 | 0 | 0 | 0
Nuc | 0 | 0 | 0 | 0 | 0 | 0
PS | 0 | 0 | 0 | 0 | 0 | 0
PV | 0 | 0 | 0 | 0 | 0 | 0
PeakG | 0 | 0 | 0 | 0 | 0 | 0
PeakO | 0 | 0 | 0 | 0 | 0 | 0
ST | 0 | 0 | 0 | 0 | 0 | 0
STOG | 0 | 0 | 0 | 0 | 0 | 0
STWD | 0 | 0 | 0 | 0 | 0 | 0
WT | 0 | 0 | 0 | 0 | 0 | 0
IGCC | 0 | 0 | 0 | 0 | 0 | 0
DemandResponse | 0 | 0 | 0 | 0 | 0 | 0
IGCC-CCS | 0 | 0 | 0 | 0 | 0 | 0
WT_off | 0 | 0 | 0 | 0 | 0 | 0
PseudoUnit | 0 | 0 | 0 | 0 | 0 | 0
FixedInterchange | 0 | 0 | 0 | 0 | 0 | 0
Emission Cost by Reporting Type: PJM_E
ReportingType | 2015 | 2020 | 2025 | 2030 | 2035 | 2040
BM | 0 | 0 | 0 | 0 | 0 | 0
CC | 0 | 0 | 0 | 0 | 0 | 0
CSP | 0 | 0 | 0 | 0 | 0 | 0
CT | 0 | 0 | 0 | 0 | 0 | 0
Coal | 0 | 0 | 0 | 0 | 0 | 0
Geo | 0 | 0 | 0 | 0 | 0 | 0
H | 0 | 0 | 0 | 0 | 0 | 0
LFG | 0 | 0 | 0 | 0 | 0 | 0
Nuc | 0 | 0 | 0 | 0 | 0 | 0
PS | 0 | 0 | 0 | 0 | 0 | 0
PV | 0 | 0 | 0 | 0 | 0 | 0
PeakG | 0 | 0 | 0 | 0 | 0 | 0
PeakO | 0 | 0 | 0 | 0 | 0 | 0
ST | 0 | 0 | 0 | 0 | 0 | 0
STOG | 0 | 0 | 0 | 0 | 0 | 0
STWD | 0 | 0 | 0 | 0 | 0 | 0
WT | 0 | 0 | 0 | 0 | 0 | 0
IGCC | 0 | 0 | 0 | 0 | 0 | 0
DemandResponse | 0 | 0 | 0 | 0 | 0 | 0
IGCC-CCS | 0 | 0 | 0 | 0 | 0 | 0
WT_off | 0 | 0 | 0 | 0 | 0 | 0
PseudoUnit | 0 | 0 | 0 | 0 | 0 | 0
FixedInterchange | 0 | 0 | 0 | 0 | 0 | 0
Emission Cost by Reporting Type: PJM_ROM
ReportingType | 2015 | 2020 | 2025 | 2030 | 2035 | 2040
BM | 0 | 0 | 0 | 0 | 0 | 0
CC | 0 | 0 | 0 | 0 | 0 | 0
CSP | 0 | 0 | 0 | 0 | 0 | 0
CT | 0 | 0 | 0 | 0 | 0 | 0
Coal | 0 | 0 | 0 | 0 | 0 | 0
Geo | 0 | 0 | 0 | 0 | 0 | 0
H | 0 | 0 | 0 | 0 | 0 | 0
LFG | 0 | 0 | 0 | 0 | 0 | 0
Nuc | 0 | 0 | 0 | 0 | 0 | 0
PS | 0 | 0 | 0 | 0 | 0 | 0
PV | 0 | 0 | 0 | 0 | 0 | 0
PeakG | 0 | 0 | 0 | 0 | 0 | 0
PeakO | 0 | 0 | 0 | 0 | 0 | 0
ST | 0 | 0 | 0 | 0 | 0 | 0
STOG | 0 | 0 | 0 | 0 | 0 | 0
STWD | 0 | 0 | 0 | 0 | 0 | 0
WT | 0 | 0 | 0 | 0 | 0 | 0
IGCC | 0 | 0 | 0 | 0 | 0 | 0
DemandResponse | 0 | 0 | 0 | 0 | 0 | 0
IGCC-CCS | 0 | 0 | 0 | 0 | 0 | 0
WT_off | 0 | 0 | 0 | 0 | 0 | 0
PseudoUnit | 0 | 0 | 0 | 0 | 0 | 0
FixedInterchange | 0 | 0 | 0 | 0 | 0 | 0
Emission Cost by Reporting Type: PJM_ROR
ReportingType | 2015 | 2020 | 2025 | 2030 | 2035 | 2040
BM | 0 | 0 | 0 | 0 | 0 | 0
CC | 0 | 0 | 0 | 0 | 0 | 0
CSP | 0 | 0 | 0 | 0 | 0 | 0
CT | 0 | 0 | 0 | 0 | 0 | 0
Coal | 0 | 0 | 0 | 0 | 0 | 0
Geo | 0 | 0 | 0 | 0 | 0 | 0
H | 0 | 0 | 0 | 0 | 0 | 0
LFG | 0 | 0 | 0 | 0 | 0 | 0
Nuc | 0 | 0 | 0 | 0 | 0 | 0
PS | 0 | 0 | 0 | 0 | 0 | 0
PV | 0 | 0 | 0 | 0 | 0 | 0
PeakG | 0 | 0 | 0 | 0 | 0 | 0
PeakO | 0 | 0 | 0 | 0 | 0 | 0
ST | 0 | 0 | 0 | 0 | 0 | 0
STOG | 0 | 0 | 0 | 0 | 0 | 0
STWD | 0 | 0 | 0 | 0 | 0 | 0
WT | 0 | 0 | 0 | 0 | 0 | 0
IGCC | 0 | 0 | 0 | 0 | 0 | 0
DemandResponse | 0 | 0 | 0 | 0 | 0 | 0
IGCC-CCS | 0 | 0 | 0 | 0 | 0 | 0
WT_off | 0 | 0 | 0 | 0 | 0 | 0
PseudoUnit | 0 | 0 | 0 | 0 | 0 | 0
FixedInterchange | 0 | 0 | 0 | 0 | 0 | 0
Emission Cost by Reporting Type: SOCO
ReportingType | 2015 | 2020 | 2025 | 2030 | 2035 | 2040
BM | 0 | 0 | 0 | 0 | 0 | 0
CC | 0 | 0 | 0 | 0 | 0 | 0
CSP | 0 | 0 | 0 | 0 | 0 | 0
CT | 0 | 0 | 0 | 0 | 0 | 0
Coal | 0 | 0 | 0 | 0 | 0 | 0
Geo | 0 | 0 | 0 | 0 | 0 | 0
H | 0 | 0 | 0 | 0 | 0 | 0
LFG | 0 | 0 | 0 | 0 | 0 | 0
Nuc | 0 | 0 | 0 | 0 | 0 | 0
PS | 0 | 0 | 0 | 0 | 0 | 0
PV | 0 | 0 | 0 | 0 | 0 | 0
PeakG | 0 | 0 | 0 | 0 | 0 | 0
PeakO | 0 | 0 | 0 | 0 | 0 | 0
ST | 0 | 0 | 0 | 0 | 0 | 0
STOG | 0 | 0 | 0 | 0 | 0 | 0
STWD | 0 | 0 | 0 | 0 | 0 | 0
WT | 0 | 0 | 0 | 0 | 0 | 0
IGCC | 0 | 0 | 0 | 0 | 0 | 0
DemandResponse | 0 | 0 | 0 | 0 | 0 | 0
IGCC-CCS | 0 | 0 | 0 | 0 | 0 | 0
WT_off | 0 | 0 | 0 | 0 | 0 | 0
PseudoUnit | 0 | 0 | 0 | 0 | 0 | 0
FixedInterchange | 0 | 0 | 0 | 0 | 0 | 0
Emission Cost by Reporting Type: SPP_N
ReportingType | 2015 | 2020 | 2025 | 2030 | 2035 | 2040
BM | 0 | 0 | 0 | 0 | 0 | 0
CC | 0 | 0 | 0 | 0 | 0 | 0
CSP | 0 | 0 | 0 | 0 | 0 | 0
CT | 0 | 0 | 0 | 0 | 0 | 0
Coal | 0 | 0 | 0 | 0 | 0 | 0
Geo | 0 | 0 | 0 | 0 | 0 | 0
H | 0 | 0 | 0 | 0 | 0 | 0
LFG | 0 | 0 | 0 | 0 | 0 | 0
Nuc | 0 | 0 | 0 | 0 | 0 | 0
PS | 0 | 0 | 0 | 0 | 0 | 0
PV | 0 | 0 | 0 | 0 | 0 | 0
PeakG | 0 | 0 | 0 | 0 | 0 | 0
PeakO | 0 | 0 | 0 | 0 | 0 | 0
ST | 0 | 0 | 0 | 0 | 0 | 0
STOG | 0 | 0 | 0 | 0 | 0 | 0
STWD | 0 | 0 | 0 | 0 | 0 | 0
WT | 0 | 0 | 0 | 0 | 0 | 0
IGCC | 0 | 0 | 0 | 0 | 0 | 0
DemandResponse | 0 | 0 | 0 | 0 | 0 | 0
IGCC-CCS | 0 | 0 | 0 | 0 | 0 | 0
WT_off | 0 | 0 | 0 | 0 | 0 | 0
PseudoUnit | 0 | 0 | 0 | 0 | 0 | 0
FixedInterchange | 0 | 0 | 0 | 0 | 0 | 0
Emission Cost by Reporting Type: SPP_S
ReportingType | 2015 | 2020 | 2025 | 2030 | 2035 | 2040
BM | 0 | 0 | 0 | 0 | 0 | 0
CC | 0 | 0 | 0 | 0 | 0 | 0
CSP | 0 | 0 | 0 | 0 | 0 | 0
CT | 0 | 0 | 0 | 0 | 0 | 0
Coal | 0 | 0 | 0 | 0 | 0 | 0
Geo | 0 | 0 | 0 | 0 | 0 | 0
H | 0 | 0 | 0 | 0 | 0 | 0
LFG | 0 | 0 | 0 | 0 | 0 | 0
Nuc | 0 | 0 | 0 | 0 | 0 | 0
PS | 0 | 0 | 0 | 0 | 0 | 0
PV | 0 | 0 | 0 | 0 | 0 | 0
PeakG | 0 | 0 | 0 | 0 | 0 | 0
PeakO | 0 | 0 | 0 | 0 | 0 | 0
ST | 0 | 0 | 0 | 0 | 0 | 0
STOG | 0 | 0 | 0 | 0 | 0 | 0
STWD | 0 | 0 | 0 | 0 | 0 | 0
WT | 0 | 0 | 0 | 0 | 0 | 0
IGCC | 0 | 0 | 0 | 0 | 0 | 0
DemandResponse | 0 | 0 | 0 | 0 | 0 | 0
IGCC-CCS | 0 | 0 | 0 | 0 | 0 | 0
WT_off | 0 | 0 | 0 | 0 | 0 | 0
PseudoUnit | 0 | 0 | 0 | 0 | 0 | 0
FixedInterchange | 0 | 0 | 0 | 0 | 0 | 0
Emission Cost by Reporting Type: TVA
ReportingType | 2015 | 2020 | 2025 | 2030 | 2035 | 2040
BM | 0 | 0 | 0 | 0 | 0 | 0
CC | 0 | 0 | 0 | 0 | 0 | 0
CSP | 0 | 0 | 0 | 0 | 0 | 0
CT | 0 | 0 | 0 | 0 | 0 | 0
Coal | 0 | 0 | 0 | 0 | 0 | 0
Geo | 0 | 0 | 0 | 0 | 0 | 0
H | 0 | 0 | 0 | 0 | 0 | 0
LFG | 0 | 0 | 0 | 0 | 0 | 0
Nuc | 0 | 0 | 0 | 0 | 0 | 0
PS | 0 | 0 | 0 | 0 | 0 | 0
PV | 0 | 0 | 0 | 0 | 0 | 0
PeakG | 0 | 0 | 0 | 0 | 0 | 0
PeakO | 0 | 0 | 0 | 0 | 0 | 0
ST | 0 | 0 | 0 | 0 | 0 | 0
STOG | 0 | 0 | 0 | 0 | 0 | 0
STWD | 0 | 0 | 0 | 0 | 0 | 0
WT | 0 | 0 | 0 | 0 | 0 | 0
IGCC | 0 | 0 | 0 | 0 | 0 | 0
DemandResponse | 0 | 0 | 0 | 0 | 0 | 0
IGCC-CCS | 0 | 0 | 0 | 0 | 0 | 0
WT_off | 0 | 0 | 0 | 0 | 0 | 0
PseudoUnit | 0 | 0 | 0 | 0 | 0 | 0
FixedInterchange | 0 | 0 | 0 | 0 | 0 | 0
Emission Cost by Reporting Type: TVA_Transmission
ReportingType | 2015 | 2020 | 2025 | 2030 | 2035 | 2040
BM | 0 | 0 | 0 | 0 | 0 | 0
CC | 0 | 0 | 0 | 0 | 0 | 0
CSP | 0 | 0 | 0 | 0 | 0 | 0
CT | 0 | 0 | 0 | 0 | 0 | 0
Coal | 0 | 0 | 0 | 0 | 0 | 0
Geo | 0 | 0 | 0 | 0 | 0 | 0
H | 0 | 0 | 0 | 0 | 0 | 0
LFG | 0 | 0 | 0 | 0 | 0 | 0
Nuc | 0 | 0 | 0 | 0 | 0 | 0
PS | 0 | 0 | 0 | 0 | 0 | 0
PV | 0 | 0 | 0 | 0 | 0 | 0
PeakG | 0 | 0 | 0 | 0 | 0 | 0
PeakO | 0 | 0 | 0 | 0 | 0 | 0
ST | 0 | 0 | 0 | 0 | 0 | 0
STOG | 0 | 0 | 0 | 0 | 0 | 0
STWD | 0 | 0 | 0 | 0 | 0 | 0
WT | 0 | 0 | 0 | 0 | 0 | 0
IGCC | 0 | 0 | 0 | 0 | 0 | 0
DemandResponse | 0 | 0 | 0 | 0 | 0 | 0
IGCC-CCS | 0 | 0 | 0 | 0 | 0 | 0
WT_off | 0 | 0 | 0 | 0 | 0 | 0
PseudoUnit | 0 | 0 | 0 | 0 | 0 | 0
FixedInterchange | 0 | 0 | 0 | 0 | 0 | 0
Emission Cost by Reporting Type: VACAR
ReportingType | 2015 | 2020 | 2025 | 2030 | 2035 | 2040
BM | 0 | 0 | 0 | 0 | 0 | 0
CC | 0 | 0 | 0 | 0 | 0 | 0
CSP | 0 | 0 | 0 | 0 | 0 | 0
CT | 0 | 0 | 0 | 0 | 0 | 0
Coal | 0 | 0 | 0 | 0 | 0 | 0
Geo | 0 | 0 | 0 | 0 | 0 | 0
H | 0 | 0 | 0 | 0 | 0 | 0
LFG | 0 | 0 | 0 | 0 | 0 | 0
Nuc | 0 | 0 | 0 | 0 | 0 | 0
PS | 0 | 0 | 0 | 0 | 0 | 0
PV | 0 | 0 | 0 | 0 | 0 | 0
PeakG | 0 | 0 | 0 | 0 | 0 | 0
PeakO | 0 | 0 | 0 | 0 | 0 | 0
ST | 0 | 0 | 0 | 0 | 0 | 0
STOG | 0 | 0 | 0 | 0 | 0 | 0
STWD | 0 | 0 | 0 | 0 | 0 | 0
WT | 0 | 0 | 0 | 0 | 0 | 0
IGCC | 0 | 0 | 0 | 0 | 0 | 0
DemandResponse | 0 | 0 | 0 | 0 | 0 | 0
IGCC-CCS | 0 | 0 | 0 | 0 | 0 | 0
WT_off | 0 | 0 | 0 | 0 | 0 | 0
PseudoUnit | 0 | 0 | 0 | 0 | 0 | 0
FixedInterchange | 0 | 0 | 0 | 0 | 0 | 0
Emission Cost by Reporting Type: IESO
ReportingType | 2015 | 2020 | 2025 | 2030 | 2035 | 2040
BM | 0 | 0 | 0 | 0 | 0 | 0
CC | 0 | 0 | 0 | 0 | 0 | 0
CSP | 0 | 0 | 0 | 0 | 0 | 0
CT | 0 | 0 | 0 | 0 | 0 | 0
Coal | 0 | 0 | 0 | 0 | 0 | 0
Geo | 0 | 0 | 0 | 0 | 0 | 0
H | 0 | 0 | 0 | 0 | 0 | 0
LFG | 0 | 0 | 0 | 0 | 0 | 0
Nuc | 0 | 0 | 0 | 0 | 0 | 0
PS | 0 | 0 | 0 | 0 | 0 | 0
PV | 0 | 0 | 0 | 0 | 0 | 0
PeakG | 0 | 0 | 0 | 0 | 0 | 0
PeakO | 0 | 0 | 0 | 0 | 0 | 0
ST | 0 | 0 | 0 | 0 | 0 | 0
STOG | 0 | 0 | 0 | 0 | 0 | 0
STWD | 0 | 0 | 0 | 0 | 0 | 0
WT | 0 | 0 | 0 | 0 | 0 | 0
IGCC | 0 | 0 | 0 | 0 | 0 | 0
DemandResponse | 0 | 0 | 0 | 0 | 0 | 0
IGCC-CCS | 0 | 0 | 0 | 0 | 0 | 0
WT_off | 0 | 0 | 0 | 0 | 0 | 0
PseudoUnit | 0 | 0 | 0 | 0 | 0 | 0
FixedInterchange | 0 | 0 | 0 | 0 | 0 | 0
Emission Cost by Reporting Type: MAPP_CA
ReportingType | 2015 | 2020 | 2025 | 2030 | 2035 | 2040
BM | 0 | 0 | 0 | 0 | 0 | 0
CC | 0 | 0 | 0 | 0 | 0 | 0
CSP | 0 | 0 | 0 | 0 | 0 | 0
CT | 0 | 0 | 0 | 0 | 0 | 0
Coal | 0 | 0 | 0 | 0 | 0 | 0
Geo | 0 | 0 | 0 | 0 | 0 | 0
H | 0 | 0 | 0 | 0 | 0 | 0
LFG | 0 | 0 | 0 | 0 | 0 | 0
Nuc | 0 | 0 | 0 | 0 | 0 | 0
PS | 0 | 0 | 0 | 0 | 0 | 0
PV | 0 | 0 | 0 | 0 | 0 | 0
PeakG | 0 | 0 | 0 | 0 | 0 | 0
PeakO | 0 | 0 | 0 | 0 | 0 | 0
ST | 0 | 0 | 0 | 0 | 0 | 0
STOG | 0 | 0 | 0 | 0 | 0 | 0
STWD | 0 | 0 | 0 | 0 | 0 | 0
WT | 0 | 0 | 0 | 0 | 0 | 0
IGCC | 0 | 0 | 0 | 0 | 0 | 0
DemandResponse | 0 | 0 | 0 | 0 | 0 | 0
IGCC-CCS | 0 | 0 | 0 | 0 | 0 | 0
WT_off | 0 | 0 | 0 | 0 | 0 | 0
PseudoUnit | 0 | 0 | 0 | 0 | 0 | 0
FixedInterchange | 0 | 0 | 0 | 0 | 0 | 0
Emission Cost by Reporting Type: AZ_NM_SNV_Coal
ReportingType | 2015 | 2020 | 2025 | 2030 | 2035 | 2040
BM | 0 | 0 | 0 | 0 | 0 | 0
CC | 0 | 0 | 0 | 0 | 0 | 0
CSP | 0 | 0 | 0 | 0 | 0 | 0
CT | 0 | 0 | 0 | 0 | 0 | 0
Coal | 0 | 0 | 0 | 0 | 0 | 0
Geo | 0 | 0 | 0 | 0 | 0 | 0
H | 0 | 0 | 0 | 0 | 0 | 0
LFG | 0 | 0 | 0 | 0 | 0 | 0
Nuc | 0 | 0 | 0 | 0 | 0 | 0
PS | 0 | 0 | 0 | 0 | 0 | 0
PV | 0 | 0 | 0 | 0 | 0 | 0
PeakG | 0 | 0 | 0 | 0 | 0 | 0
PeakO | 0 | 0 | 0 | 0 | 0 | 0
ST | 0 | 0 | 0 | 0 | 0 | 0
STOG | 0 | 0 | 0 | 0 | 0 | 0
STWD | 0 | 0 | 0 | 0 | 0 | 0
WT | 0 | 0 | 0 | 0 | 0 | 0
IGCC | 0 | 0 | 0 | 0 | 0 | 0
DemandResponse | 0 | 0 | 0 | 0 | 0 | 0
IGCC-CCS | 0 | 0 | 0 | 0 | 0 | 0
WT_off | 0 | 0 | 0 | 0 | 0 | 0
PseudoUnit | 0 | 0 | 0 | 0 | 0 | 0
FixedInterchange | 0 | 0 | 0 | 0 | 0 | 0
Emission Cost by Reporting Type: AZ_NM_SNV_Gas
ReportingType | 2015 | 2020 | 2025 | 2030 | 2035 | 2040
BM | 0 | 0 | 0 | 0 | 0 | 0
CC | 0 | 0 | 0 | 0 | 0 | 0
CSP | 0 | 0 | 0 | 0 | 0 | 0
CT | 0 | 0 | 0 | 0 | 0 | 0
Coal | 0 | 0 | 0 | 0 | 0 | 0
Geo | 0 | 0 | 0 | 0 | 0 | 0
H | 0 | 0 | 0 | 0 | 0 | 0
LFG | 0 | 0 | 0 | 0 | 0 | 0
Nuc | 0 | 0 | 0 | 0 | 0 | 0
PS | 0 | 0 | 0 | 0 | 0 | 0
PV | 0 | 0 | 0 | 0 | 0 | 0
PeakG | 0 | 0 | 0 | 0 | 0 | 0
PeakO | 0 | 0 | 0 | 0 | 0 | 0
ST | 0 | 0 | 0 | 0 | 0 | 0
STOG | 0 | 0 | 0 | 0 | 0 | 0
STWD | 0 | 0 | 0 | 0 | 0 | 0
WT | 0 | 0 | 0 | 0 | 0 | 0
IGCC | 0 | 0 | 0 | 0 | 0 | 0
DemandResponse | 0 | 0 | 0 | 0 | 0 | 0
IGCC-CCS | 0 | 0 | 0 | 0 | 0 | 0
WT_off | 0 | 0 | 0 | 0 | 0 | 0
PseudoUnit | 0 | 0 | 0 | 0 | 0 | 0
FixedInterchange | 0 | 0 | 0 | 0 | 0 | 0
Emission Cost by Reporting Type: AZ_NM_SNV_NucRenew
ReportingType | 2015 | 2020 | 2025 | 2030 | 2035 | 2040
BM | 0 | 0 | 0 | 0 | 0 | 0
CC | 0 | 0 | 0 | 0 | 0 | 0
CSP | 0 | 0 | 0 | 0 | 0 | 0
CT | 0 | 0 | 0 | 0 | 0 | 0
Coal | 0 | 0 | 0 | 0 | 0 | 0
Geo | 0 | 0 | 0 | 0 | 0 | 0
H | 0 | 0 | 0 | 0 | 0 | 0
LFG | 0 | 0 | 0 | 0 | 0 | 0
Nuc | 0 | 0 | 0 | 0 | 0 | 0
PS | 0 | 0 | 0 | 0 | 0 | 0
PV | 0 | 0 | 0 | 0 | 0 | 0
PeakG | 0 | 0 | 0 | 0 | 0 | 0
PeakO | 0 | 0 | 0 | 0 | 0 | 0
ST | 0 | 0 | 0 | 0 | 0 | 0
STOG | 0 | 0 | 0 | 0 | 0 | 0
STWD | 0 | 0 | 0 | 0 | 0 | 0
WT | 0 | 0 | 0 | 0 | 0 | 0
IGCC | 0 | 0 | 0 | 0 | 0 | 0
DemandResponse | 0 | 0 | 0 | 0 | 0 | 0
IGCC-CCS | 0 | 0 | 0 | 0 | 0 | 0
WT_off | 0 | 0 | 0 | 0 | 0 | 0
PseudoUnit | 0 | 0 | 0 | 0 | 0 | 0
FixedInterchange | 0 | 0 | 0 | 0 | 0 | 0
Emission Cost by Reporting Type: ERCOT
ReportingType | 2015 | 2020 | 2025 | 2030 | 2035 | 2040
BM | 0 | 0 | 0 | 0 | 0 | 0
CC | 0 | 0 | 0 | 0 | 0 | 0
CSP | 0 | 0 | 0 | 0 | 0 | 0
CT | 0 | 0 | 0 | 0 | 0 | 0
Coal | 0 | 0 | 0 | 0 | 0 | 0
Geo | 0 | 0 | 0 | 0 | 0 | 0
H | 0 | 0 | 0 | 0 | 0 | 0
LFG | 0 | 0 | 0 | 0 | 0 | 0
Nuc | 0 | 0 | 0 | 0 | 0 | 0
PS | 0 | 0 | 0 | 0 | 0 | 0
PV | 0 | 0 | 0 | 0 | 0 | 0
PeakG | 0 | 0 | 0 | 0 | 0 | 0
PeakO | 0 | 0 | 0 | 0 | 0 | 0
ST | 0 | 0 | 0 | 0 | 0 | 0
STOG | 0 | 0 | 0 | 0 | 0 | 0
STWD | 0 | 0 | 0 | 0 | 0 | 0
WT | 0 | 0 | 0 | 0 | 0 | 0
IGCC | 0 | 0 | 0 | 0 | 0 | 0
DemandResponse | 0 | 0 | 0 | 0 | 0 | 0
IGCC-CCS | 0 | 0 | 0 | 0 | 0 | 0
WT_off | 0 | 0 | 0 | 0 | 0 | 0
PseudoUnit | 0 | 0 | 0 | 0 | 0 | 0
FixedInterchange | 0 | 0 | 0 | 0 | 0 | 0
Emission Cost by Reporting Type: NP15
ReportingType | 2015 | 2020 | 2025 | 2030 | 2035 | 2040
BM | 0 | 0 | 0 | 0 | 0 | 0
CC | 0 | 0 | 0 | 0 | 0 | 0
CSP | 0 | 0 | 0 | 0 | 0 | 0
CT | 0 | 0 | 0 | 0 | 0 | 0
Coal | 0 | 0 | 0 | 0 | 0 | 0
Geo | 0 | 0 | 0 | 0 | 0 | 0
H | 0 | 0 | 0 | 0 | 0 | 0
LFG | 0 | 0 | 0 | 0 | 0 | 0
Nuc | 0 | 0 | 0 | 0 | 0 | 0
PS | 0 | 0 | 0 | 0 | 0 | 0
PV | 0 | 0 | 0 | 0 | 0 | 0
PeakG | 0 | 0 | 0 | 0 | 0 | 0
PeakO | 0 | 0 | 0 | 0 | 0 | 0
ST | 0 | 0 | 0 | 0 | 0 | 0
STOG | 0 | 0 | 0 | 0 | 0 | 0
STWD | 0 | 0 | 0 | 0 | 0 | 0
WT | 0 | 0 | 0 | 0 | 0 | 0
IGCC | 0 | 0 | 0 | 0 | 0 | 0
DemandResponse | 0 | 0 | 0 | 0 | 0 | 0
IGCC-CCS | 0 | 0 | 0 | 0 | 0 | 0
WT_off | 0 | 0 | 0 | 0 | 0 | 0
PseudoUnit | 0 | 0 | 0 | 0 | 0 | 0
FixedInterchange | 0 | 0 | 0 | 0 | 0 | 0
Emission Cost by Reporting Type: NWPP_Coal
ReportingType | 2015 | 2020 | 2025 | 2030 | 2035 | 2040
BM | 0 | 0 | 0 | 0 | 0 | 0
CC | 0 | 0 | 0 | 0 | 0 | 0
CSP | 0 | 0 | 0 | 0 | 0 | 0
CT | 0 | 0 | 0 | 0 | 0 | 0
Coal | 0 | 0 | 0 | 0 | 0 | 0
Geo | 0 | 0 | 0 | 0 | 0 | 0
H | 0 | 0 | 0 | 0 | 0 | 0
LFG | 0 | 0 | 0 | 0 | 0 | 0
Nuc | 0 | 0 | 0 | 0 | 0 | 0
PS | 0 | 0 | 0 | 0 | 0 | 0
PV | 0 | 0 | 0 | 0 | 0 | 0
PeakG | 0 | 0 | 0 | 0 | 0 | 0
PeakO | 0 | 0 | 0 | 0 | 0 | 0
ST | 0 | 0 | 0 | 0 | 0 | 0
STOG | 0 | 0 | 0 | 0 | 0 | 0
STWD | 0 | 0 | 0 | 0 | 0 | 0
WT | 0 | 0 | 0 | 0 | 0 | 0
IGCC | 0 | 0 | 0 | 0 | 0 | 0
DemandResponse | 0 | 0 | 0 | 0 | 0 | 0
IGCC-CCS | 0 | 0 | 0 | 0 | 0 | 0
WT_off | 0 | 0 | 0 | 0 | 0 | 0
PseudoUnit | 0 | 0 | 0 | 0 | 0 | 0
FixedInterchange | 0 | 0 | 0 | 0 | 0 | 0
Emission Cost by Reporting Type: NWPP_Gas
ReportingType | 2015 | 2020 | 2025 | 2030 | 2035 | 2040
BM | 0 | 0 | 0 | 0 | 0 | 0
CC | 0 | 0 | 0 | 0 | 0 | 0
CSP | 0 | 0 | 0 | 0 | 0 | 0
CT | 0 | 0 | 0 | 0 | 0 | 0
Coal | 0 | 0 | 0 | 0 | 0 | 0
Geo | 0 | 0 | 0 | 0 | 0 | 0
H | 0 | 0 | 0 | 0 | 0 | 0
LFG | 0 | 0 | 0 | 0 | 0 | 0
Nuc | 0 | 0 | 0 | 0 | 0 | 0
PS | 0 | 0 | 0 | 0 | 0 | 0
PV | 0 | 0 | 0 | 0 | 0 | 0
PeakG | 0 | 0 | 0 | 0 | 0 | 0
PeakO | 0 | 0 | 0 | 0 | 0 | 0
ST | 0 | 0 | 0 | 0 | 0 | 0
STOG | 0 | 0 | 0 | 0 | 0 | 0
STWD | 0 | 0 | 0 | 0 | 0 | 0
WT | 0 | 0 | 0 | 0 | 0 | 0
IGCC | 0 | 0 | 0 | 0 | 0 | 0
DemandResponse | 0 | 0 | 0 | 0 | 0 | 0
IGCC-CCS | 0 | 0 | 0 | 0 | 0 | 0
WT_off | 0 | 0 | 0 | 0 | 0 | 0
PseudoUnit | 0 | 0 | 0 | 0 | 0 | 0
FixedInterchange | 0 | 0 | 0 | 0 | 0 | 0
Emission Cost by Reporting Type: NWPP_NucRenew
ReportingType | 2015 | 2020 | 2025 | 2030 | 2035 | 2040
BM | 0 | 0 | 0 | 0 | 0 | 0
CC | 0 | 0 | 0 | 0 | 0 | 0
CSP | 0 | 0 | 0 | 0 | 0 | 0
CT | 0 | 0 | 0 | 0 | 0 | 0
Coal | 0 | 0 | 0 | 0 | 0 | 0
Geo | 0 | 0 | 0 | 0 | 0 | 0
H | 0 | 0 | 0 | 0 | 0 | 0
LFG | 0 | 0 | 0 | 0 | 0 | 0
Nuc | 0 | 0 | 0 | 0 | 0 | 0
PS | 0 | 0 | 0 | 0 | 0 | 0
PV | 0 | 0 | 0 | 0 | 0 | 0
PeakG | 0 | 0 | 0 | 0 | 0 | 0
PeakO | 0 | 0 | 0 | 0 | 0 | 0
ST | 0 | 0 | 0 | 0 | 0 | 0
STOG | 0 | 0 | 0 | 0 | 0 | 0
STWD | 0 | 0 | 0 | 0 | 0 | 0
WT | 0 | 0 | 0 | 0 | 0 | 0
IGCC | 0 | 0 | 0 | 0 | 0 | 0
DemandResponse | 0 | 0 | 0 | 0 | 0 | 0
IGCC-CCS | 0 | 0 | 0 | 0 | 0 | 0
WT_off | 0 | 0 | 0 | 0 | 0 | 0
PseudoUnit | 0 | 0 | 0 | 0 | 0 | 0
FixedInterchange | 0 | 0 | 0 | 0 | 0 | 0
Emission Cost by Reporting Type: RMPA
ReportingType | 2015 | 2020 | 2025 | 2030 | 2035 | 2040
BM | 0 | 0 | 0 | 0 | 0 | 0
CC | 0 | 0 | 0 | 0 | 0 | 0
CSP | 0 | 0 | 0 | 0 | 0 | 0
CT | 0 | 0 | 0 | 0 | 0 | 0
Coal | 0 | 0 | 0 | 0 | 0 | 0
Geo | 0 | 0 | 0 | 0 | 0 | 0
H | 0 | 0 | 0 | 0 | 0 | 0
LFG | 0 | 0 | 0 | 0 | 0 | 0
Nuc | 0 | 0 | 0 | 0 | 0 | 0
PS | 0 | 0 | 0 | 0 | 0 | 0
PV | 0 | 0 | 0 | 0 | 0 | 0
PeakG | 0 | 0 | 0 | 0 | 0 | 0
PeakO | 0 | 0 | 0 | 0 | 0 | 0
ST | 0 | 0 | 0 | 0 | 0 | 0
STOG | 0 | 0 | 0 | 0 | 0 | 0
STWD | 0 | 0 | 0 | 0 | 0 | 0
WT | 0 | 0 | 0 | 0 | 0 | 0
IGCC | 0 | 0 | 0 | 0 | 0 | 0
DemandResponse | 0 | 0 | 0 | 0 | 0 | 0
IGCC-CCS | 0 | 0 | 0 | 0 | 0 | 0
WT_off | 0 | 0 | 0 | 0 | 0 | 0
PseudoUnit | 0 | 0 | 0 | 0 | 0 | 0
FixedInterchange | 0 | 0 | 0 | 0 | 0 | 0
Emission Cost by Reporting Type: SP15
ReportingType | 2015 | 2020 | 2025 | 2030 | 2035 | 2040
BM | 0 | 0 | 0 | 0 | 0 | 0
CC | 0 | 0 | 0 | 0 | 0 | 0
CSP | 0 | 0 | 0 | 0 | 0 | 0
CT | 0 | 0 | 0 | 0 | 0 | 0
Coal | 0 | 0 | 0 | 0 | 0 | 0
Geo | 0 | 0 | 0 | 0 | 0 | 0
H | 0 | 0 | 0 | 0 | 0 | 0
LFG | 0 | 0 | 0 | 0 | 0 | 0
Nuc | 0 | 0 | 0 | 0 | 0 | 0
PS | 0 | 0 | 0 | 0 | 0 | 0
PV | 0 | 0 | 0 | 0 | 0 | 0
PeakG | 0 | 0 | 0 | 0 | 0 | 0
PeakO | 0 | 0 | 0 | 0 | 0 | 0
ST | 0 | 0 | 0 | 0 | 0 | 0
STOG | 0 | 0 | 0 | 0 | 0 | 0
STWD | 0 | 0 | 0 | 0 | 0 | 0
WT | 0 | 0 | 0 | 0 | 0 | 0
IGCC | 0 | 0 | 0 | 0 | 0 | 0
DemandResponse | 0 | 0 | 0 | 0 | 0 | 0
IGCC-CCS | 0 | 0 | 0 | 0 | 0 | 0
WT_off | 0 | 0 | 0 | 0 | 0 | 0
PseudoUnit | 0 | 0 | 0 | 0 | 0 | 0
FixedInterchange | 0 | 0 | 0 | 0 | 0 | 0
Emission Cost by Reporting Type: ALB
ReportingType | 2015 | 2020 | 2025 | 2030 | 2035 | 2040
BM | 0 | 0 | 0 | 0 | 0 | 0
CC | 0 | 0 | 0 | 0 | 0 | 0
CSP | 0 | 0 | 0 | 0 | 0 | 0
CT | 0 | 0 | 0 | 0 | 0 | 0
Coal | 0 | 0 | 0 | 0 | 0 | 0
Geo | 0 | 0 | 0 | 0 | 0 | 0
H | 0 | 0 | 0 | 0 | 0 | 0
LFG | 0 | 0 | 0 | 0 | 0 | 0
Nuc | 0 | 0 | 0 | 0 | 0 | 0
PS | 0 | 0 | 0 | 0 | 0 | 0
PV | 0 | 0 | 0 | 0 | 0 | 0
PeakG | 0 | 0 | 0 | 0 | 0 | 0
PeakO | 0 | 0 | 0 | 0 | 0 | 0
ST | 0 | 0 | 0 | 0 | 0 | 0
STOG | 0 | 0 | 0 | 0 | 0 | 0
STWD | 0 | 0 | 0 | 0 | 0 | 0
WT | 0 | 0 | 0 | 0 | 0 | 0
IGCC | 0 | 0 | 0 | 0 | 0 | 0
DemandResponse | 0 | 0 | 0 | 0 | 0 | 0
IGCC-CCS | 0 | 0 | 0 | 0 | 0 | 0
WT_off | 0 | 0 | 0 | 0 | 0 | 0
PseudoUnit | 0 | 0 | 0 | 0 | 0 | 0
FixedInterchange | 0 | 0 | 0 | 0 | 0 | 0
Emission Cost by Reporting Type: BC
ReportingType | 2015 | 2020 | 2025 | 2030 | 2035 | 2040
BM | 0 | 0 | 0 | 0 | 0 | 0
CC | 0 | 0 | 0 | 0 | 0 | 0
CSP | 0 | 0 | 0 | 0 | 0 | 0
CT | 0 | 0 | 0 | 0 | 0 | 0
Coal | 0 | 0 | 0 | 0 | 0 | 0
Geo | 0 | 0 | 0 | 0 | 0 | 0
H | 0 | 0 | 0 | 0 | 0 | 0
LFG | 0 | 0 | 0 | 0 | 0 | 0
Nuc | 0 | 0 | 0 | 0 | 0 | 0
PS | 0 | 0 | 0 | 0 | 0 | 0
PV | 0 | 0 | 0 | 0 | 0 | 0
PeakG | 0 | 0 | 0 | 0 | 0 | 0
PeakO | 0 | 0 | 0 | 0 | 0 | 0
ST | 0 | 0 | 0 | 0 | 0 | 0
STOG | 0 | 0 | 0 | 0 | 0 | 0
STWD | 0 | 0 | 0 | 0 | 0 | 0
WT | 0 | 0 | 0 | 0 | 0 | 0
IGCC | 0 | 0 | 0 | 0 | 0 | 0
DemandResponse | 0 | 0 | 0 | 0 | 0 | 0
IGCC-CCS | 0 | 0 | 0 | 0 | 0 | 0
WT_off | 0 | 0 | 0 | 0 | 0 | 0
PseudoUnit | 0 | 0 | 0 | 0 | 0 | 0
FixedInterchange | 0 | 0 | 0 | 0 | 0 | 0
Emission Cost by Reporting Type: HQ_IESO
ReportingType | 2015 | 2020 | 2025 | 2030 | 2035 | 2040
BM | 0 | 0 | 0 | 0 | 0 | 0
CC | 0 | 0 | 0 | 0 | 0 | 0
CSP | 0 | 0 | 0 | 0 | 0 | 0
CT | 0 | 0 | 0 | 0 | 0 | 0
Coal | 0 | 0 | 0 | 0 | 0 | 0
Geo | 0 | 0 | 0 | 0 | 0 | 0
H | 0 | 0 | 0 | 0 | 0 | 0
LFG | 0 | 0 | 0 | 0 | 0 | 0
Nuc | 0 | 0 | 0 | 0 | 0 | 0
PS | 0 | 0 | 0 | 0 | 0 | 0
PV | 0 | 0 | 0 | 0 | 0 | 0
PeakG | 0 | 0 | 0 | 0 | 0 | 0
PeakO | 0 | 0 | 0 | 0 | 0 | 0
ST | 0 | 0 | 0 | 0 | 0 | 0
STOG | 0 | 0 | 0 | 0 | 0 | 0
STWD | 0 | 0 | 0 | 0 | 0 | 0
WT | 0 | 0 | 0 | 0 | 0 | 0
IGCC | 0 | 0 | 0 | 0 | 0 | 0
DemandResponse | 0 | 0 | 0 | 0 | 0 | 0
IGCC-CCS | 0 | 0 | 0 | 0 | 0 | 0
WT_off | 0 | 0 | 0 | 0 | 0 | 0
PseudoUnit | 0 | 0 | 0 | 0 | 0 | 0
FixedInterchange | 0 | 0 | 0 | 0 | 0 | 0
Emission Cost by Reporting Type: HQ_NEISO
ReportingType | 2015 | 2020 | 2025 | 2030 | 2035 | 2040
BM | 0 | 0 | 0 | 0 | 0 | 0
CC | 0 | 0 | 0 | 0 | 0 | 0
CSP | 0 | 0 | 0 | 0 | 0 | 0
CT | 0 | 0 | 0 | 0 | 0 | 0
Coal | 0 | 0 | 0 | 0 | 0 | 0
Geo | 0 | 0 | 0 | 0 | 0 | 0
H | 0 | 0 | 0 | 0 | 0 | 0
LFG | 0 | 0 | 0 | 0 | 0 | 0
Nuc | 0 | 0 | 0 | 0 | 0 | 0
PS | 0 | 0 | 0 | 0 | 0 | 0
PV | 0 | 0 | 0 | 0 | 0 | 0
PeakG | 0 | 0 | 0 | 0 | 0 | 0
PeakO | 0 | 0 | 0 | 0 | 0 | 0
ST | 0 | 0 | 0 | 0 | 0 | 0
STOG | 0 | 0 | 0 | 0 | 0 | 0
STWD | 0 | 0 | 0 | 0 | 0 | 0
WT | 0 | 0 | 0 | 0 | 0 | 0
IGCC | 0 | 0 | 0 | 0 | 0 | 0
DemandResponse | 0 | 0 | 0 | 0 | 0 | 0
IGCC-CCS | 0 | 0 | 0 | 0 | 0 | 0
WT_off | 0 | 0 | 0 | 0 | 0 | 0
PseudoUnit | 0 | 0 | 0 | 0 | 0 | 0
FixedInterchange | 0 | 0 | 0 | 0 | 0 | 0
Emission Cost by Reporting Type: HQ_NY
ReportingType | 2015 | 2020 | 2025 | 2030 | 2035 | 2040
BM | 0 | 0 | 0 | 0 | 0 | 0
CC | 0 | 0 | 0 | 0 | 0 | 0
CSP | 0 | 0 | 0 | 0 | 0 | 0
CT | 0 | 0 | 0 | 0 | 0 | 0
Coal | 0 | 0 | 0 | 0 | 0 | 0
Geo | 0 | 0 | 0 | 0 | 0 | 0
H | 0 | 0 | 0 | 0 | 0 | 0
LFG | 0 | 0 | 0 | 0 | 0 | 0
Nuc | 0 | 0 | 0 | 0 | 0 | 0
PS | 0 | 0 | 0 | 0 | 0 | 0
PV | 0 | 0 | 0 | 0 | 0 | 0
PeakG | 0 | 0 | 0 | 0 | 0 | 0
PeakO | 0 | 0 | 0 | 0 | 0 | 0
ST | 0 | 0 | 0 | 0 | 0 | 0
STOG | 0 | 0 | 0 | 0 | 0 | 0
STWD | 0 | 0 | 0 | 0 | 0 | 0
WT | 0 | 0 | 0 | 0 | 0 | 0
IGCC | 0 | 0 | 0 | 0 | 0 | 0
DemandResponse | 0 | 0 | 0 | 0 | 0 | 0
IGCC-CCS | 0 | 0 | 0 | 0 | 0 | 0
WT_off | 0 | 0 | 0 | 0 | 0 | 0
PseudoUnit | 0 | 0 | 0 | 0 | 0 | 0
FixedInterchange | 0 | 0 | 0 | 0 | 0 | 0
Emission Cost by Reporting Type: MARITIMES
ReportingType | 2015 | 2020 | 2025 | 2030 | 2035 | 2040
BM | 0 | 0 | 0 | 0 | 0 | 0
CC | 0 | 0 | 0 | 0 | 0 | 0
CSP | 0 | 0 | 0 | 0 | 0 | 0
CT | 0 | 0 | 0 | 0 | 0 | 0
Coal | 0 | 0 | 0 | 0 | 0 | 0
Geo | 0 | 0 | 0 | 0 | 0 | 0
H | 0 | 0 | 0 | 0 | 0 | 0
LFG | 0 | 0 | 0 | 0 | 0 | 0
Nuc | 0 | 0 | 0 | 0 | 0 | 0
PS | 0 | 0 | 0 | 0 | 0 | 0
PV | 0 | 0 | 0 | 0 | 0 | 0
PeakG | 0 | 0 | 0 | 0 | 0 | 0
PeakO | 0 | 0 | 0 | 0 | 0 | 0
ST | 0 | 0 | 0 | 0 | 0 | 0
STOG | 0 | 0 | 0 | 0 | 0 | 0
STWD | 0 | 0 | 0 | 0 | 0 | 0
WT | 0 | 0 | 0 | 0 | 0 | 0
IGCC | 0 | 0 | 0 | 0 | 0 | 0
DemandResponse | 0 | 0 | 0 | 0 | 0 | 0
IGCC-CCS | 0 | 0 | 0 | 0 | 0 | 0
WT_off | 0 | 0 | 0 | 0 | 0 | 0
PseudoUnit | 0 | 0 | 0 | 0 | 0 | 0
FixedInterchange | 0 | 0 | 0 | 0 | 0 | 0
Emission Cost by Reporting Type: All
ReportingType | 2015 | 2020 | 2025 | 2030 | 2035 | 2040
BM | 0 | 0 | 0 | 0 | 0 | 0
CC | 0 | 0 | 0 | 0 | 0 | 0
CSP | 0 | 0 | 0 | 0 | 0 | 0
CT | 0 | 0 | 0 | 0 | 0 | 0
Coal | 0 | 0 | 0 | 0 | 0 | 0
Geo | 0 | 0 | 0 | 0 | 0 | 0
H | 0 | 0 | 0 | 0 | 0 | 0
LFG | 0 | 0 | 0 | 0 | 0 | 0
Nuc | 0 | 0 | 0 | 0 | 0 | 0
PS | 0 | 0 | 0 | 0 | 0 | 0
PV | 0 | 0 | 0 | 0 | 0 | 0
PeakG | 0 | 0 | 0 | 0 | 0 | 0
PeakO | 0 | 0 | 0 | 0 | 0 | 0
ST | 0 | 0 | 0 | 0 | 0 | 0
STOG | 0 | 0 | 0 | 0 | 0 | 0
STWD | 0 | 0 | 0 | 0 | 0 | 0
WT | 0 | 0 | 0 | 0 | 0 | 0
IGCC | 0 | 0 | 0 | 0 | 0 | 0
DemandResponse | 0 | 0 | 0 | 0 | 0 | 0
IGCC-CCS | 0 | 0 | 0 | 0 | 0 | 0
WT_off | 0 | 0 | 0 | 0 | 0 | 0
PseudoUnit | 0 | 0 | 0 | 0 | 0 | 0
FixedInterchange | 0 | 0 | 0 | 0 | 0 | 0
Emission Cost by Reporting Type: EI_US
ReportingType | 2015 | 2020 | 2025 | 2030 | 2035 | 2040
BM | 0 | 0 | 0 | 0 | 0 | 0
CC | 0 | 0 | 0 | 0 | 0 | 0
CSP | 0 | 0 | 0 | 0 | 0 | 0
CT | 0 | 0 | 0 | 0 | 0 | 0
Coal | 0 | 0 | 0 | 0 | 0 | 0
Geo | 0 | 0 | 0 | 0 | 0 | 0
H | 0 | 0 | 0 | 0 | 0 | 0
LFG | 0 | 0 | 0 | 0 | 0 | 0
Nuc | 0 | 0 | 0 | 0 | 0 | 0
PS | 0 | 0 | 0 | 0 | 0 | 0
PV | 0 | 0 | 0 | 0 | 0 | 0
PeakG | 0 | 0 | 0 | 0 | 0 | 0
PeakO | 0 | 0 | 0 | 0 | 0 | 0
ST | 0 | 0 | 0 | 0 | 0 | 0
STOG | 0 | 0 | 0 | 0 | 0 | 0
STWD | 0 | 0 | 0 | 0 | 0 | 0
WT | 0 | 0 | 0 | 0 | 0 | 0
IGCC | 0 | 0 | 0 | 0 | 0 | 0
DemandResponse | 0 | 0 | 0 | 0 | 0 | 0
IGCC-CCS | 0 | 0 | 0 | 0 | 0 | 0
WT_off | 0 | 0 | 0 | 0 | 0 | 0
PseudoUnit | 0 | 0 | 0 | 0 | 0 | 0
FixedInterchange | 0 | 0 | 0 | 0 | 0 | 0
Emission Cost by Reporting Type: EI_Canada
ReportingType | 2015 | 2020 | 2025 | 2030 | 2035 | 2040
BM | 0 | 0 | 0 | 0 | 0 | 0
CC | 0 | 0 | 0 | 0 | 0 | 0
CSP | 0 | 0 | 0 | 0 | 0 | 0
CT | 0 | 0 | 0 | 0 | 0 | 0
Coal | 0 | 0 | 0 | 0 | 0 | 0
Geo | 0 | 0 | 0 | 0 | 0 | 0
H | 0 | 0 | 0 | 0 | 0 | 0
LFG | 0 | 0 | 0 | 0 | 0 | 0
Nuc | 0 | 0 | 0 | 0 | 0 | 0
PS | 0 | 0 | 0 | 0 | 0 | 0
PV | 0 | 0 | 0 | 0 | 0 | 0
PeakG | 0 | 0 | 0 | 0 | 0 | 0
PeakO | 0 | 0 | 0 | 0 | 0 | 0
ST | 0 | 0 | 0 | 0 | 0 | 0
STOG | 0 | 0 | 0 | 0 | 0 | 0
STWD | 0 | 0 | 0 | 0 | 0 | 0
WT | 0 | 0 | 0 | 0 | 0 | 0
IGCC | 0 | 0 | 0 | 0 | 0 | 0
DemandResponse | 0 | 0 | 0 | 0 | 0 | 0
IGCC-CCS | 0 | 0 | 0 | 0 | 0 | 0
WT_off | 0 | 0 | 0 | 0 | 0 | 0
PseudoUnit | 0 | 0 | 0 | 0 | 0 | 0
FixedInterchange | 0 | 0 | 0 | 0 | 0 | 0
Emission Cost by Reporting Type: EI
ReportingType | 2015 | 2020 | 2025 | 2030 | 2035 | 2040
BM | 0 | 0 | 0 | 0 | 0 | 0
CC | 0 | 0 | 0 | 0 | 0 | 0
CSP | 0 | 0 | 0 | 0 | 0 | 0
CT | 0 | 0 | 0 | 0 | 0 | 0
Coal | 0 | 0 | 0 | 0 | 0 | 0
Geo | 0 | 0 | 0 | 0 | 0 | 0
H | 0 | 0 | 0 | 0 | 0 | 0
LFG | 0 | 0 | 0 | 0 | 0 | 0
Nuc | 0 | 0 | 0 | 0 | 0 | 0
PS | 0 | 0 | 0 | 0 | 0 | 0
PV | 0 | 0 | 0 | 0 | 0 | 0
PeakG | 0 | 0 | 0 | 0 | 0 | 0
PeakO | 0 | 0 | 0 | 0 | 0 | 0
ST | 0 | 0 | 0 | 0 | 0 | 0
STOG | 0 | 0 | 0 | 0 | 0 | 0
STWD | 0 | 0 | 0 | 0 | 0 | 0
WT | 0 | 0 | 0 | 0 | 0 | 0
IGCC | 0 | 0 | 0 | 0 | 0 | 0
DemandResponse | 0 | 0 | 0 | 0 | 0 | 0
IGCC-CCS | 0 | 0 | 0 | 0 | 0 | 0
WT_off | 0 | 0 | 0 | 0 | 0 | 0
PseudoUnit | 0 | 0 | 0 | 0 | 0 | 0
FixedInterchange | 0 | 0 | 0 | 0 | 0 | 0
Emission Cost by Reporting Type: Outside_EI
ReportingType | 2015 | 2020 | 2025 | 2030 | 2035 | 2040
BM | 0 | 0 | 0 | 0 | 0 | 0
CC | 0 | 0 | 0 | 0 | 0 | 0
CSP | 0 | 0 | 0 | 0 | 0 | 0
CT | 0 | 0 | 0 | 0 | 0 | 0
Coal | 0 | 0 | 0 | 0 | 0 | 0
Geo | 0 | 0 | 0 | 0 | 0 | 0
H | 0 | 0 | 0 | 0 | 0 | 0
LFG | 0 | 0 | 0 | 0 | 0 | 0
Nuc | 0 | 0 | 0 | 0 | 0 | 0
PS | 0 | 0 | 0 | 0 | 0 | 0
PV | 0 | 0 | 0 | 0 | 0 | 0
PeakG | 0 | 0 | 0 | 0 | 0 | 0
PeakO | 0 | 0 | 0 | 0 | 0 | 0
ST | 0 | 0 | 0 | 0 | 0 | 0
STOG | 0 | 0 | 0 | 0 | 0 | 0
STWD | 0 | 0 | 0 | 0 | 0 | 0
WT | 0 | 0 | 0 | 0 | 0 | 0
IGCC | 0 | 0 | 0 | 0 | 0 | 0
DemandResponse | 0 | 0 | 0 | 0 | 0 | 0
IGCC-CCS | 0 | 0 | 0 | 0 | 0 | 0
WT_off | 0 | 0 | 0 | 0 | 0 | 0
PseudoUnit | 0 | 0 | 0 | 0 | 0 | 0
FixedInterchange | 0 | 0 | 0 | 0 | 0 | 0
==== Emission Program: CAIRNOxAnnual : (NOx) ====
Emission Cost by Reporting Type: Entergy
ReportingType | 2015 | 2020 | 2025 | 2030 | 2035 | 2040
BM | 0 | 0 | 0 | 0 | 0 | 0
CC | 0 | 0 | 0 | 0 | 0 | 0
CSP | 0 | 0 | 0 | 0 | 0 | 0
CT | 0 | 0 | 0 | 0 | 0 | 0
Coal | 0 | 0 | 0 | 0 | 0 | 0
Geo | 0 | 0 | 0 | 0 | 0 | 0
H | 0 | 0 | 0 | 0 | 0 | 0
LFG | 0 | 0 | 0 | 0 | 0 | 0
Nuc | 0 | 0 | 0 | 0 | 0 | 0
PS | 0 | 0 | 0 | 0 | 0 | 0
PV | 0 | 0 | 0 | 0 | 0 | 0
PeakG | 0 | 0 | 0 | 0 | 0 | 0
PeakO | 0 | 0 | 0 | 0 | 0 | 0
ST | 0 | 0 | 0 | 0 | 0 | 0
STOG | 0 | 0 | 0 | 0 | 0 | 0
STWD | 0 | 0 | 0 | 0 | 0 | 0
WT | 0 | 0 | 0 | 0 | 0 | 0
IGCC | 0 | 0 | 0 | 0 | 0 | 0
DemandResponse | 0 | 0 | 0 | 0 | 0 | 0
IGCC-CCS | 0 | 0 | 0 | 0 | 0 | 0
WT_off | 0 | 0 | 0 | 0 | 0 | 0
PseudoUnit | 0 | 0 | 0 | 0 | 0 | 0
FixedInterchange | 0 | 0 | 0 | 0 | 0 | 0
Emission Cost by Reporting Type: FRCC
ReportingType | 2015 | 2020 | 2025 | 2030 | 2035 | 2040
BM | 0 | 0 | 0 | 0 | 0 | 0
CC | 0 | 0 | 0 | 0 | 0 | 0
CSP | 0 | 0 | 0 | 0 | 0 | 0
CT | 0 | 0 | 0 | 0 | 0 | 0
Coal | 0 | 0 | 0 | 0 | 0 | 0
Geo | 0 | 0 | 0 | 0 | 0 | 0
H | 0 | 0 | 0 | 0 | 0 | 0
LFG | 0 | 0 | 0 | 0 | 0 | 0
Nuc | 0 | 0 | 0 | 0 | 0 | 0
PS | 0 | 0 | 0 | 0 | 0 | 0
PV | 0 | 0 | 0 | 0 | 0 | 0
PeakG | 0 | 0 | 0 | 0 | 0 | 0
PeakO | 0 | 0 | 0 | 0 | 0 | 0
ST | 0 | 0 | 0 | 0 | 0 | 0
STOG | 0 | 0 | 0 | 0 | 0 | 0
STWD | 0 | 0 | 0 | 0 | 0 | 0
WT | 0 | 0 | 0 | 0 | 0 | 0
IGCC | 0 | 0 | 0 | 0 | 0 | 0
DemandResponse | 0 | 0 | 0 | 0 | 0 | 0
IGCC-CCS | 0 | 0 | 0 | 0 | 0 | 0
WT_off | 0 | 0 | 0 | 0 | 0 | 0
PseudoUnit | 0 | 0 | 0 | 0 | 0 | 0
FixedInterchange | 0 | 0 | 0 | 0 | 0 | 0
Emission Cost by Reporting Type: MAPP_US
ReportingType | 2015 | 2020 | 2025 | 2030 | 2035 | 2040
BM | 0 | 0 | 0 | 0 | 0 | 0
CC | 0 | 0 | 0 | 0 | 0 | 0
CSP | 0 | 0 | 0 | 0 | 0 | 0
CT | 0 | 0 | 0 | 0 | 0 | 0
Coal | 0 | 0 | 0 | 0 | 0 | 0
Geo | 0 | 0 | 0 | 0 | 0 | 0
H | 0 | 0 | 0 | 0 | 0 | 0
LFG | 0 | 0 | 0 | 0 | 0 | 0
Nuc | 0 | 0 | 0 | 0 | 0 | 0
PS | 0 | 0 | 0 | 0 | 0 | 0
PV | 0 | 0 | 0 | 0 | 0 | 0
PeakG | 0 | 0 | 0 | 0 | 0 | 0
PeakO | 0 | 0 | 0 | 0 | 0 | 0
ST | 0 | 0 | 0 | 0 | 0 | 0
STOG | 0 | 0 | 0 | 0 | 0 | 0
STWD | 0 | 0 | 0 | 0 | 0 | 0
WT | 0 | 0 | 0 | 0 | 0 | 0
IGCC | 0 | 0 | 0 | 0 | 0 | 0
DemandResponse | 0 | 0 | 0 | 0 | 0 | 0
IGCC-CCS | 0 | 0 | 0 | 0 | 0 | 0
WT_off | 0 | 0 | 0 | 0 | 0 | 0
PseudoUnit | 0 | 0 | 0 | 0 | 0 | 0
FixedInterchange | 0 | 0 | 0 | 0 | 0 | 0
Emission Cost by Reporting Type: MISO_IN
ReportingType | 2015 | 2020 | 2025 | 2030 | 2035 | 2040
BM | 0 | 0 | 0 | 0 | 0 | 0
CC | 0 | 0 | 0 | 0 | 0 | 0
CSP | 0 | 0 | 0 | 0 | 0 | 0
CT | 0 | 0 | 0 | 0 | 0 | 0
Coal | 0 | 0 | 0 | 0 | 0 | 0
Geo | 0 | 0 | 0 | 0 | 0 | 0
H | 0 | 0 | 0 | 0 | 0 | 0
LFG | 0 | 0 | 0 | 0 | 0 | 0
Nuc | 0 | 0 | 0 | 0 | 0 | 0
PS | 0 | 0 | 0 | 0 | 0 | 0
PV | 0 | 0 | 0 | 0 | 0 | 0
PeakG | 0 | 0 | 0 | 0 | 0 | 0
PeakO | 0 | 0 | 0 | 0 | 0 | 0
ST | 0 | 0 | 0 | 0 | 0 | 0
STOG | 0 | 0 | 0 | 0 | 0 | 0
STWD | 0 | 0 | 0 | 0 | 0 | 0
WT | 0 | 0 | 0 | 0 | 0 | 0
IGCC | 0 | 0 | 0 | 0 | 0 | 0
DemandResponse | 0 | 0 | 0 | 0 | 0 | 0
IGCC-CCS | 0 | 0 | 0 | 0 | 0 | 0
WT_off | 0 | 0 | 0 | 0 | 0 | 0
PseudoUnit | 0 | 0 | 0 | 0 | 0 | 0
FixedInterchange | 0 | 0 | 0 | 0 | 0 | 0
Emission Cost by Reporting Type: MISO_MI
ReportingType | 2015 | 2020 | 2025 | 2030 | 2035 | 2040
BM | 0 | 0 | 0 | 0 | 0 | 0
CC | 0 | 0 | 0 | 0 | 0 | 0
CSP | 0 | 0 | 0 | 0 | 0 | 0
CT | 0 | 0 | 0 | 0 | 0 | 0
Coal | 0 | 0 | 0 | 0 | 0 | 0
Geo | 0 | 0 | 0 | 0 | 0 | 0
H | 0 | 0 | 0 | 0 | 0 | 0
LFG | 0 | 0 | 0 | 0 | 0 | 0
Nuc | 0 | 0 | 0 | 0 | 0 | 0
PS | 0 | 0 | 0 | 0 | 0 | 0
PV | 0 | 0 | 0 | 0 | 0 | 0
PeakG | 0 | 0 | 0 | 0 | 0 | 0
PeakO | 0 | 0 | 0 | 0 | 0 | 0
ST | 0 | 0 | 0 | 0 | 0 | 0
STOG | 0 | 0 | 0 | 0 | 0 | 0
STWD | 0 | 0 | 0 | 0 | 0 | 0
WT | 0 | 0 | 0 | 0 | 0 | 0
IGCC | 0 | 0 | 0 | 0 | 0 | 0
DemandResponse | 0 | 0 | 0 | 0 | 0 | 0
IGCC-CCS | 0 | 0 | 0 | 0 | 0 | 0
WT_off | 0 | 0 | 0 | 0 | 0 | 0
PseudoUnit | 0 | 0 | 0 | 0 | 0 | 0
FixedInterchange | 0 | 0 | 0 | 0 | 0 | 0
Emission Cost by Reporting Type: MISO_MO-IL
ReportingType | 2015 | 2020 | 2025 | 2030 | 2035 | 2040
BM | 0 | 0 | 0 | 0 | 0 | 0
CC | 0 | 0 | 0 | 0 | 0 | 0
CSP | 0 | 0 | 0 | 0 | 0 | 0
CT | 0 | 0 | 0 | 0 | 0 | 0
Coal | 0 | 0 | 0 | 0 | 0 | 0
Geo | 0 | 0 | 0 | 0 | 0 | 0
H | 0 | 0 | 0 | 0 | 0 | 0
LFG | 0 | 0 | 0 | 0 | 0 | 0
Nuc | 0 | 0 | 0 | 0 | 0 | 0
PS | 0 | 0 | 0 | 0 | 0 | 0
PV | 0 | 0 | 0 | 0 | 0 | 0
PeakG | 0 | 0 | 0 | 0 | 0 | 0
PeakO | 0 | 0 | 0 | 0 | 0 | 0
ST | 0 | 0 | 0 | 0 | 0 | 0
STOG | 0 | 0 | 0 | 0 | 0 | 0
STWD | 0 | 0 | 0 | 0 | 0 | 0
WT | 0 | 0 | 0 | 0 | 0 | 0
IGCC | 0 | 0 | 0 | 0 | 0 | 0
DemandResponse | 0 | 0 | 0 | 0 | 0 | 0
IGCC-CCS | 0 | 0 | 0 | 0 | 0 | 0
WT_off | 0 | 0 | 0 | 0 | 0 | 0
PseudoUnit | 0 | 0 | 0 | 0 | 0 | 0
FixedInterchange | 0 | 0 | 0 | 0 | 0 | 0
Emission Cost by Reporting Type: MISO_W
ReportingType | 2015 | 2020 | 2025 | 2030 | 2035 | 2040
BM | 0 | 0 | 0 | 0 | 0 | 0
CC | 0 | 0 | 0 | 0 | 0 | 0
CSP | 0 | 0 | 0 | 0 | 0 | 0
CT | 0 | 0 | 0 | 0 | 0 | 0
Coal | 0 | 0 | 0 | 0 | 0 | 0
Geo | 0 | 0 | 0 | 0 | 0 | 0
H | 0 | 0 | 0 | 0 | 0 | 0
LFG | 0 | 0 | 0 | 0 | 0 | 0
Nuc | 0 | 0 | 0 | 0 | 0 | 0
PS | 0 | 0 | 0 | 0 | 0 | 0
PV | 0 | 0 | 0 | 0 | 0 | 0
PeakG | 0 | 0 | 0 | 0 | 0 | 0
PeakO | 0 | 0 | 0 | 0 | 0 | 0
ST | 0 | 0 | 0 | 0 | 0 | 0
STOG | 0 | 0 | 0 | 0 | 0 | 0
STWD | 0 | 0 | 0 | 0 | 0 | 0
WT | 0 | 0 | 0 | 0 | 0 | 0
IGCC | 0 | 0 | 0 | 0 | 0 | 0
DemandResponse | 0 | 0 | 0 | 0 | 0 | 0
IGCC-CCS | 0 | 0 | 0 | 0 | 0 | 0
WT_off | 0 | 0 | 0 | 0 | 0 | 0
PseudoUnit | 0 | 0 | 0 | 0 | 0 | 0
FixedInterchange | 0 | 0 | 0 | 0 | 0 | 0
Emission Cost by Reporting Type: MISO_WUMS
ReportingType | 2015 | 2020 | 2025 | 2030 | 2035 | 2040
BM | 0 | 0 | 0 | 0 | 0 | 0
CC | 0 | 0 | 0 | 0 | 0 | 0
CSP | 0 | 0 | 0 | 0 | 0 | 0
CT | 0 | 0 | 0 | 0 | 0 | 0
Coal | 0 | 0 | 0 | 0 | 0 | 0
Geo | 0 | 0 | 0 | 0 | 0 | 0
H | 0 | 0 | 0 | 0 | 0 | 0
LFG | 0 | 0 | 0 | 0 | 0 | 0
Nuc | 0 | 0 | 0 | 0 | 0 | 0
PS | 0 | 0 | 0 | 0 | 0 | 0
PV | 0 | 0 | 0 | 0 | 0 | 0
PeakG | 0 | 0 | 0 | 0 | 0 | 0
PeakO | 0 | 0 | 0 | 0 | 0 | 0
ST | 0 | 0 | 0 | 0 | 0 | 0
STOG | 0 | 0 | 0 | 0 | 0 | 0
STWD | 0 | 0 | 0 | 0 | 0 | 0
WT | 0 | 0 | 0 | 0 | 0 | 0
IGCC | 0 | 0 | 0 | 0 | 0 | 0
DemandResponse | 0 | 0 | 0 | 0 | 0 | 0
IGCC-CCS | 0 | 0 | 0 | 0 | 0 | 0
WT_off | 0 | 0 | 0 | 0 | 0 | 0
PseudoUnit | 0 | 0 | 0 | 0 | 0 | 0
FixedInterchange | 0 | 0 | 0 | 0 | 0 | 0
Emission Cost by Reporting Type: Nebraska
ReportingType | 2015 | 2020 | 2025 | 2030 | 2035 | 2040
BM | 0 | 0 | 0 | 0 | 0 | 0
CC | 0 | 0 | 0 | 0 | 0 | 0
CSP | 0 | 0 | 0 | 0 | 0 | 0
CT | 0 | 0 | 0 | 0 | 0 | 0
Coal | 0 | 0 | 0 | 0 | 0 | 0
Geo | 0 | 0 | 0 | 0 | 0 | 0
H | 0 | 0 | 0 | 0 | 0 | 0
LFG | 0 | 0 | 0 | 0 | 0 | 0
Nuc | 0 | 0 | 0 | 0 | 0 | 0
PS | 0 | 0 | 0 | 0 | 0 | 0
PV | 0 | 0 | 0 | 0 | 0 | 0
PeakG | 0 | 0 | 0 | 0 | 0 | 0
PeakO | 0 | 0 | 0 | 0 | 0 | 0
ST | 0 | 0 | 0 | 0 | 0 | 0
STOG | 0 | 0 | 0 | 0 | 0 | 0
STWD | 0 | 0 | 0 | 0 | 0 | 0
WT | 0 | 0 | 0 | 0 | 0 | 0
IGCC | 0 | 0 | 0 | 0 | 0 | 0
DemandResponse | 0 | 0 | 0 | 0 | 0 | 0
IGCC-CCS | 0 | 0 | 0 | 0 | 0 | 0
WT_off | 0 | 0 | 0 | 0 | 0 | 0
PseudoUnit | 0 | 0 | 0 | 0 | 0 | 0
FixedInterchange | 0 | 0 | 0 | 0 | 0 | 0
Emission Cost by Reporting Type: NEISO
ReportingType | 2015 | 2020 | 2025 | 2030 | 2035 | 2040
BM | 0 | 0 | 0 | 0 | 0 | 0
CC | 0 | 0 | 0 | 0 | 0 | 0
CSP | 0 | 0 | 0 | 0 | 0 | 0
CT | 0 | 0 | 0 | 0 | 0 | 0
Coal | 0 | 0 | 0 | 0 | 0 | 0
Geo | 0 | 0 | 0 | 0 | 0 | 0
H | 0 | 0 | 0 | 0 | 0 | 0
LFG | 0 | 0 | 0 | 0 | 0 | 0
Nuc | 0 | 0 | 0 | 0 | 0 | 0
PS | 0 | 0 | 0 | 0 | 0 | 0
PV | 0 | 0 | 0 | 0 | 0 | 0
PeakG | 0 | 0 | 0 | 0 | 0 | 0
PeakO | 0 | 0 | 0 | 0 | 0 | 0
ST | 0 | 0 | 0 | 0 | 0 | 0
STOG | 0 | 0 | 0 | 0 | 0 | 0
STWD | 0 | 0 | 0 | 0 | 0 | 0
WT | 0 | 0 | 0 | 0 | 0 | 0
IGCC | 0 | 0 | 0 | 0 | 0 | 0
DemandResponse | 0 | 0 | 0 | 0 | 0 | 0
IGCC-CCS | 0 | 0 | 0 | 0 | 0 | 0
WT_off | 0 | 0 | 0 | 0 | 0 | 0
PseudoUnit | 0 | 0 | 0 | 0 | 0 | 0
FixedInterchange | 0 | 0 | 0 | 0 | 0 | 0
Emission Cost by Reporting Type: NonRTO_Midwest
ReportingType | 2015 | 2020 | 2025 | 2030 | 2035 | 2040
BM | 0 | 0 | 0 | 0 | 0 | 0
CC | 0 | 0 | 0 | 0 | 0 | 0
CSP | 0 | 0 | 0 | 0 | 0 | 0
CT | 0 | 0 | 0 | 0 | 0 | 0
Coal | 0 | 0 | 0 | 0 | 0 | 0
Geo | 0 | 0 | 0 | 0 | 0 | 0
H | 0 | 0 | 0 | 0 | 0 | 0
LFG | 0 | 0 | 0 | 0 | 0 | 0
Nuc | 0 | 0 | 0 | 0 | 0 | 0
PS | 0 | 0 | 0 | 0 | 0 | 0
PV | 0 | 0 | 0 | 0 | 0 | 0
PeakG | 0 | 0 | 0 | 0 | 0 | 0
PeakO | 0 | 0 | 0 | 0 | 0 | 0
ST | 0 | 0 | 0 | 0 | 0 | 0
STOG | 0 | 0 | 0 | 0 | 0 | 0
STWD | 0 | 0 | 0 | 0 | 0 | 0
WT | 0 | 0 | 0 | 0 | 0 | 0
IGCC | 0 | 0 | 0 | 0 | 0 | 0
DemandResponse | 0 | 0 | 0 | 0 | 0 | 0
IGCC-CCS | 0 | 0 | 0 | 0 | 0 | 0
WT_off | 0 | 0 | 0 | 0 | 0 | 0
PseudoUnit | 0 | 0 | 0 | 0 | 0 | 0
FixedInterchange | 0 | 0 | 0 | 0 | 0 | 0
Emission Cost by Reporting Type: NYISO_A-F
ReportingType | 2015 | 2020 | 2025 | 2030 | 2035 | 2040
BM | 0 | 0 | 0 | 0 | 0 | 0
CC | 0 | 0 | 0 | 0 | 0 | 0
CSP | 0 | 0 | 0 | 0 | 0 | 0
CT | 0 | 0 | 0 | 0 | 0 | 0
Coal | 0 | 0 | 0 | 0 | 0 | 0
Geo | 0 | 0 | 0 | 0 | 0 | 0
H | 0 | 0 | 0 | 0 | 0 | 0
LFG | 0 | 0 | 0 | 0 | 0 | 0
Nuc | 0 | 0 | 0 | 0 | 0 | 0
PS | 0 | 0 | 0 | 0 | 0 | 0
PV | 0 | 0 | 0 | 0 | 0 | 0
PeakG | 0 | 0 | 0 | 0 | 0 | 0
PeakO | 0 | 0 | 0 | 0 | 0 | 0
ST | 0 | 0 | 0 | 0 | 0 | 0
STOG | 0 | 0 | 0 | 0 | 0 | 0
STWD | 0 | 0 | 0 | 0 | 0 | 0
WT | 0 | 0 | 0 | 0 | 0 | 0
IGCC | 0 | 0 | 0 | 0 | 0 | 0
DemandResponse | 0 | 0 | 0 | 0 | 0 | 0
IGCC-CCS | 0 | 0 | 0 | 0 | 0 | 0
WT_off | 0 | 0 | 0 | 0 | 0 | 0
PseudoUnit | 0 | 0 | 0 | 0 | 0 | 0
FixedInterchange | 0 | 0 | 0 | 0 | 0 | 0
Emission Cost by Reporting Type: NYISO_G-I
ReportingType | 2015 | 2020 | 2025 | 2030 | 2035 | 2040
BM | 0 | 0 | 0 | 0 | 0 | 0
CC | 0 | 0 | 0 | 0 | 0 | 0
CSP | 0 | 0 | 0 | 0 | 0 | 0
CT | 0 | 0 | 0 | 0 | 0 | 0
Coal | 0 | 0 | 0 | 0 | 0 | 0
Geo | 0 | 0 | 0 | 0 | 0 | 0
H | 0 | 0 | 0 | 0 | 0 | 0
LFG | 0 | 0 | 0 | 0 | 0 | 0
Nuc | 0 | 0 | 0 | 0 | 0 | 0
PS | 0 | 0 | 0 | 0 | 0 | 0
PV | 0 | 0 | 0 | 0 | 0 | 0
PeakG | 0 | 0 | 0 | 0 | 0 | 0
PeakO | 0 | 0 | 0 | 0 | 0 | 0
ST | 0 | 0 | 0 | 0 | 0 | 0
STOG | 0 | 0 | 0 | 0 | 0 | 0
STWD | 0 | 0 | 0 | 0 | 0 | 0
WT | 0 | 0 | 0 | 0 | 0 | 0
IGCC | 0 | 0 | 0 | 0 | 0 | 0
DemandResponse | 0 | 0 | 0 | 0 | 0 | 0
IGCC-CCS | 0 | 0 | 0 | 0 | 0 | 0
WT_off | 0 | 0 | 0 | 0 | 0 | 0
PseudoUnit | 0 | 0 | 0 | 0 | 0 | 0
FixedInterchange | 0 | 0 | 0 | 0 | 0 | 0
Emission Cost by Reporting Type: NYISO_J-K
ReportingType | 2015 | 2020 | 2025 | 2030 | 2035 | 2040
BM | 0 | 0 | 0 | 0 | 0 | 0
CC | 0 | 0 | 0 | 0 | 0 | 0
CSP | 0 | 0 | 0 | 0 | 0 | 0
CT | 0 | 0 | 0 | 0 | 0 | 0
Coal | 0 | 0 | 0 | 0 | 0 | 0
Geo | 0 | 0 | 0 | 0 | 0 | 0
H | 0 | 0 | 0 | 0 | 0 | 0
LFG | 0 | 0 | 0 | 0 | 0 | 0
Nuc | 0 | 0 | 0 | 0 | 0 | 0
PS | 0 | 0 | 0 | 0 | 0 | 0
PV | 0 | 0 | 0 | 0 | 0 | 0
PeakG | 0 | 0 | 0 | 0 | 0 | 0
PeakO | 0 | 0 | 0 | 0 | 0 | 0
ST | 0 | 0 | 0 | 0 | 0 | 0
STOG | 0 | 0 | 0 | 0 | 0 | 0
STWD | 0 | 0 | 0 | 0 | 0 | 0
WT | 0 | 0 | 0 | 0 | 0 | 0
IGCC | 0 | 0 | 0 | 0 | 0 | 0
DemandResponse | 0 | 0 | 0 | 0 | 0 | 0
IGCC-CCS | 0 | 0 | 0 | 0 | 0 | 0
WT_off | 0 | 0 | 0 | 0 | 0 | 0
PseudoUnit | 0 | 0 | 0 | 0 | 0 | 0
FixedInterchange | 0 | 0 | 0 | 0 | 0 | 0
Emission Cost by Reporting Type: PJM_E
ReportingType | 2015 | 2020 | 2025 | 2030 | 2035 | 2040
BM | 0 | 0 | 0 | 0 | 0 | 0
CC | 0 | 0 | 0 | 0 | 0 | 0
CSP | 0 | 0 | 0 | 0 | 0 | 0
CT | 0 | 0 | 0 | 0 | 0 | 0
Coal | 0 | 0 | 0 | 0 | 0 | 0
Geo | 0 | 0 | 0 | 0 | 0 | 0
H | 0 | 0 | 0 | 0 | 0 | 0
LFG | 0 | 0 | 0 | 0 | 0 | 0
Nuc | 0 | 0 | 0 | 0 | 0 | 0
PS | 0 | 0 | 0 | 0 | 0 | 0
PV | 0 | 0 | 0 | 0 | 0 | 0
PeakG | 0 | 0 | 0 | 0 | 0 | 0
PeakO | 0 | 0 | 0 | 0 | 0 | 0
ST | 0 | 0 | 0 | 0 | 0 | 0
STOG | 0 | 0 | 0 | 0 | 0 | 0
STWD | 0 | 0 | 0 | 0 | 0 | 0
WT | 0 | 0 | 0 | 0 | 0 | 0
IGCC | 0 | 0 | 0 | 0 | 0 | 0
DemandResponse | 0 | 0 | 0 | 0 | 0 | 0
IGCC-CCS | 0 | 0 | 0 | 0 | 0 | 0
WT_off | 0 | 0 | 0 | 0 | 0 | 0
PseudoUnit | 0 | 0 | 0 | 0 | 0 | 0
FixedInterchange | 0 | 0 | 0 | 0 | 0 | 0
Emission Cost by Reporting Type: PJM_ROM
ReportingType | 2015 | 2020 | 2025 | 2030 | 2035 | 2040
BM | 0 | 0 | 0 | 0 | 0 | 0
CC | 0 | 0 | 0 | 0 | 0 | 0
CSP | 0 | 0 | 0 | 0 | 0 | 0
CT | 0 | 0 | 0 | 0 | 0 | 0
Coal | 0 | 0 | 0 | 0 | 0 | 0
Geo | 0 | 0 | 0 | 0 | 0 | 0
H | 0 | 0 | 0 | 0 | 0 | 0
LFG | 0 | 0 | 0 | 0 | 0 | 0
Nuc | 0 | 0 | 0 | 0 | 0 | 0
PS | 0 | 0 | 0 | 0 | 0 | 0
PV | 0 | 0 | 0 | 0 | 0 | 0
PeakG | 0 | 0 | 0 | 0 | 0 | 0
PeakO | 0 | 0 | 0 | 0 | 0 | 0
ST | 0 | 0 | 0 | 0 | 0 | 0
STOG | 0 | 0 | 0 | 0 | 0 | 0
STWD | 0 | 0 | 0 | 0 | 0 | 0
WT | 0 | 0 | 0 | 0 | 0 | 0
IGCC | 0 | 0 | 0 | 0 | 0 | 0
DemandResponse | 0 | 0 | 0 | 0 | 0 | 0
IGCC-CCS | 0 | 0 | 0 | 0 | 0 | 0
WT_off | 0 | 0 | 0 | 0 | 0 | 0
PseudoUnit | 0 | 0 | 0 | 0 | 0 | 0
FixedInterchange | 0 | 0 | 0 | 0 | 0 | 0
Emission Cost by Reporting Type: PJM_ROR
ReportingType | 2015 | 2020 | 2025 | 2030 | 2035 | 2040
BM | 0 | 0 | 0 | 0 | 0 | 0
CC | 0 | 0 | 0 | 0 | 0 | 0
CSP | 0 | 0 | 0 | 0 | 0 | 0
CT | 0 | 0 | 0 | 0 | 0 | 0
Coal | 0 | 0 | 0 | 0 | 0 | 0
Geo | 0 | 0 | 0 | 0 | 0 | 0
H | 0 | 0 | 0 | 0 | 0 | 0
LFG | 0 | 0 | 0 | 0 | 0 | 0
Nuc | 0 | 0 | 0 | 0 | 0 | 0
PS | 0 | 0 | 0 | 0 | 0 | 0
PV | 0 | 0 | 0 | 0 | 0 | 0
PeakG | 0 | 0 | 0 | 0 | 0 | 0
PeakO | 0 | 0 | 0 | 0 | 0 | 0
ST | 0 | 0 | 0 | 0 | 0 | 0
STOG | 0 | 0 | 0 | 0 | 0 | 0
STWD | 0 | 0 | 0 | 0 | 0 | 0
WT | 0 | 0 | 0 | 0 | 0 | 0
IGCC | 0 | 0 | 0 | 0 | 0 | 0
DemandResponse | 0 | 0 | 0 | 0 | 0 | 0
IGCC-CCS | 0 | 0 | 0 | 0 | 0 | 0
WT_off | 0 | 0 | 0 | 0 | 0 | 0
PseudoUnit | 0 | 0 | 0 | 0 | 0 | 0
FixedInterchange | 0 | 0 | 0 | 0 | 0 | 0
Emission Cost by Reporting Type: SOCO
ReportingType | 2015 | 2020 | 2025 | 2030 | 2035 | 2040
BM | 0 | 0 | 0 | 0 | 0 | 0
CC | 0 | 0 | 0 | 0 | 0 | 0
CSP | 0 | 0 | 0 | 0 | 0 | 0
CT | 0 | 0 | 0 | 0 | 0 | 0
Coal | 0 | 0 | 0 | 0 | 0 | 0
Geo | 0 | 0 | 0 | 0 | 0 | 0
H | 0 | 0 | 0 | 0 | 0 | 0
LFG | 0 | 0 | 0 | 0 | 0 | 0
Nuc | 0 | 0 | 0 | 0 | 0 | 0
PS | 0 | 0 | 0 | 0 | 0 | 0
PV | 0 | 0 | 0 | 0 | 0 | 0
PeakG | 0 | 0 | 0 | 0 | 0 | 0
PeakO | 0 | 0 | 0 | 0 | 0 | 0
ST | 0 | 0 | 0 | 0 | 0 | 0
STOG | 0 | 0 | 0 | 0 | 0 | 0
STWD | 0 | 0 | 0 | 0 | 0 | 0
WT | 0 | 0 | 0 | 0 | 0 | 0
IGCC | 0 | 0 | 0 | 0 | 0 | 0
DemandResponse | 0 | 0 | 0 | 0 | 0 | 0
IGCC-CCS | 0 | 0 | 0 | 0 | 0 | 0
WT_off | 0 | 0 | 0 | 0 | 0 | 0
PseudoUnit | 0 | 0 | 0 | 0 | 0 | 0
FixedInterchange | 0 | 0 | 0 | 0 | 0 | 0
Emission Cost by Reporting Type: SPP_N
ReportingType | 2015 | 2020 | 2025 | 2030 | 2035 | 2040
BM | 0 | 0 | 0 | 0 | 0 | 0
CC | 0 | 0 | 0 | 0 | 0 | 0
CSP | 0 | 0 | 0 | 0 | 0 | 0
CT | 0 | 0 | 0 | 0 | 0 | 0
Coal | 0 | 0 | 0 | 0 | 0 | 0
Geo | 0 | 0 | 0 | 0 | 0 | 0
H | 0 | 0 | 0 | 0 | 0 | 0
LFG | 0 | 0 | 0 | 0 | 0 | 0
Nuc | 0 | 0 | 0 | 0 | 0 | 0
PS | 0 | 0 | 0 | 0 | 0 | 0
PV | 0 | 0 | 0 | 0 | 0 | 0
PeakG | 0 | 0 | 0 | 0 | 0 | 0
PeakO | 0 | 0 | 0 | 0 | 0 | 0
ST | 0 | 0 | 0 | 0 | 0 | 0
STOG | 0 | 0 | 0 | 0 | 0 | 0
STWD | 0 | 0 | 0 | 0 | 0 | 0
WT | 0 | 0 | 0 | 0 | 0 | 0
IGCC | 0 | 0 | 0 | 0 | 0 | 0
DemandResponse | 0 | 0 | 0 | 0 | 0 | 0
IGCC-CCS | 0 | 0 | 0 | 0 | 0 | 0
WT_off | 0 | 0 | 0 | 0 | 0 | 0
PseudoUnit | 0 | 0 | 0 | 0 | 0 | 0
FixedInterchange | 0 | 0 | 0 | 0 | 0 | 0
Emission Cost by Reporting Type: SPP_S
ReportingType | 2015 | 2020 | 2025 | 2030 | 2035 | 2040
BM | 0 | 0 | 0 | 0 | 0 | 0
CC | 0 | 0 | 0 | 0 | 0 | 0
CSP | 0 | 0 | 0 | 0 | 0 | 0
CT | 0 | 0 | 0 | 0 | 0 | 0
Coal | 0 | 0 | 0 | 0 | 0 | 0
Geo | 0 | 0 | 0 | 0 | 0 | 0
H | 0 | 0 | 0 | 0 | 0 | 0
LFG | 0 | 0 | 0 | 0 | 0 | 0
Nuc | 0 | 0 | 0 | 0 | 0 | 0
PS | 0 | 0 | 0 | 0 | 0 | 0
PV | 0 | 0 | 0 | 0 | 0 | 0
PeakG | 0 | 0 | 0 | 0 | 0 | 0
PeakO | 0 | 0 | 0 | 0 | 0 | 0
ST | 0 | 0 | 0 | 0 | 0 | 0
STOG | 0 | 0 | 0 | 0 | 0 | 0
STWD | 0 | 0 | 0 | 0 | 0 | 0
WT | 0 | 0 | 0 | 0 | 0 | 0
IGCC | 0 | 0 | 0 | 0 | 0 | 0
DemandResponse | 0 | 0 | 0 | 0 | 0 | 0
IGCC-CCS | 0 | 0 | 0 | 0 | 0 | 0
WT_off | 0 | 0 | 0 | 0 | 0 | 0
PseudoUnit | 0 | 0 | 0 | 0 | 0 | 0
FixedInterchange | 0 | 0 | 0 | 0 | 0 | 0
Emission Cost by Reporting Type: TVA
ReportingType | 2015 | 2020 | 2025 | 2030 | 2035 | 2040
BM | 0 | 0 | 0 | 0 | 0 | 0
CC | 0 | 0 | 0 | 0 | 0 | 0
CSP | 0 | 0 | 0 | 0 | 0 | 0
CT | 0 | 0 | 0 | 0 | 0 | 0
Coal | 0 | 0 | 0 | 0 | 0 | 0
Geo | 0 | 0 | 0 | 0 | 0 | 0
H | 0 | 0 | 0 | 0 | 0 | 0
LFG | 0 | 0 | 0 | 0 | 0 | 0
Nuc | 0 | 0 | 0 | 0 | 0 | 0
PS | 0 | 0 | 0 | 0 | 0 | 0
PV | 0 | 0 | 0 | 0 | 0 | 0
PeakG | 0 | 0 | 0 | 0 | 0 | 0
PeakO | 0 | 0 | 0 | 0 | 0 | 0
ST | 0 | 0 | 0 | 0 | 0 | 0
STOG | 0 | 0 | 0 | 0 | 0 | 0
STWD | 0 | 0 | 0 | 0 | 0 | 0
WT | 0 | 0 | 0 | 0 | 0 | 0
IGCC | 0 | 0 | 0 | 0 | 0 | 0
DemandResponse | 0 | 0 | 0 | 0 | 0 | 0
IGCC-CCS | 0 | 0 | 0 | 0 | 0 | 0
WT_off | 0 | 0 | 0 | 0 | 0 | 0
PseudoUnit | 0 | 0 | 0 | 0 | 0 | 0
FixedInterchange | 0 | 0 | 0 | 0 | 0 | 0
Emission Cost by Reporting Type: TVA_Transmission
ReportingType | 2015 | 2020 | 2025 | 2030 | 2035 | 2040
BM | 0 | 0 | 0 | 0 | 0 | 0
CC | 0 | 0 | 0 | 0 | 0 | 0
CSP | 0 | 0 | 0 | 0 | 0 | 0
CT | 0 | 0 | 0 | 0 | 0 | 0
Coal | 0 | 0 | 0 | 0 | 0 | 0
Geo | 0 | 0 | 0 | 0 | 0 | 0
H | 0 | 0 | 0 | 0 | 0 | 0
LFG | 0 | 0 | 0 | 0 | 0 | 0
Nuc | 0 | 0 | 0 | 0 | 0 | 0
PS | 0 | 0 | 0 | 0 | 0 | 0
PV | 0 | 0 | 0 | 0 | 0 | 0
PeakG | 0 | 0 | 0 | 0 | 0 | 0
PeakO | 0 | 0 | 0 | 0 | 0 | 0
ST | 0 | 0 | 0 | 0 | 0 | 0
STOG | 0 | 0 | 0 | 0 | 0 | 0
STWD | 0 | 0 | 0 | 0 | 0 | 0
WT | 0 | 0 | 0 | 0 | 0 | 0
IGCC | 0 | 0 | 0 | 0 | 0 | 0
DemandResponse | 0 | 0 | 0 | 0 | 0 | 0
IGCC-CCS | 0 | 0 | 0 | 0 | 0 | 0
WT_off | 0 | 0 | 0 | 0 | 0 | 0
PseudoUnit | 0 | 0 | 0 | 0 | 0 | 0
FixedInterchange | 0 | 0 | 0 | 0 | 0 | 0
Emission Cost by Reporting Type: VACAR
ReportingType | 2015 | 2020 | 2025 | 2030 | 2035 | 2040
BM | 0 | 0 | 0 | 0 | 0 | 0
CC | 0 | 0 | 0 | 0 | 0 | 0
CSP | 0 | 0 | 0 | 0 | 0 | 0
CT | 0 | 0 | 0 | 0 | 0 | 0
Coal | 0 | 0 | 0 | 0 | 0 | 0
Geo | 0 | 0 | 0 | 0 | 0 | 0
H | 0 | 0 | 0 | 0 | 0 | 0
LFG | 0 | 0 | 0 | 0 | 0 | 0
Nuc | 0 | 0 | 0 | 0 | 0 | 0
PS | 0 | 0 | 0 | 0 | 0 | 0
PV | 0 | 0 | 0 | 0 | 0 | 0
PeakG | 0 | 0 | 0 | 0 | 0 | 0
PeakO | 0 | 0 | 0 | 0 | 0 | 0
ST | 0 | 0 | 0 | 0 | 0 | 0
STOG | 0 | 0 | 0 | 0 | 0 | 0
STWD | 0 | 0 | 0 | 0 | 0 | 0
WT | 0 | 0 | 0 | 0 | 0 | 0
IGCC | 0 | 0 | 0 | 0 | 0 | 0
DemandResponse | 0 | 0 | 0 | 0 | 0 | 0
IGCC-CCS | 0 | 0 | 0 | 0 | 0 | 0
WT_off | 0 | 0 | 0 | 0 | 0 | 0
PseudoUnit | 0 | 0 | 0 | 0 | 0 | 0
FixedInterchange | 0 | 0 | 0 | 0 | 0 | 0
Emission Cost by Reporting Type: IESO
ReportingType | 2015 | 2020 | 2025 | 2030 | 2035 | 2040
BM | 0 | 0 | 0 | 0 | 0 | 0
CC | 0 | 0 | 0 | 0 | 0 | 0
CSP | 0 | 0 | 0 | 0 | 0 | 0
CT | 0 | 0 | 0 | 0 | 0 | 0
Coal | 0 | 0 | 0 | 0 | 0 | 0
Geo | 0 | 0 | 0 | 0 | 0 | 0
H | 0 | 0 | 0 | 0 | 0 | 0
LFG | 0 | 0 | 0 | 0 | 0 | 0
Nuc | 0 | 0 | 0 | 0 | 0 | 0
PS | 0 | 0 | 0 | 0 | 0 | 0
PV | 0 | 0 | 0 | 0 | 0 | 0
PeakG | 0 | 0 | 0 | 0 | 0 | 0
PeakO | 0 | 0 | 0 | 0 | 0 | 0
ST | 0 | 0 | 0 | 0 | 0 | 0
STOG | 0 | 0 | 0 | 0 | 0 | 0
STWD | 0 | 0 | 0 | 0 | 0 | 0
WT | 0 | 0 | 0 | 0 | 0 | 0
IGCC | 0 | 0 | 0 | 0 | 0 | 0
DemandResponse | 0 | 0 | 0 | 0 | 0 | 0
IGCC-CCS | 0 | 0 | 0 | 0 | 0 | 0
WT_off | 0 | 0 | 0 | 0 | 0 | 0
PseudoUnit | 0 | 0 | 0 | 0 | 0 | 0
FixedInterchange | 0 | 0 | 0 | 0 | 0 | 0
Emission Cost by Reporting Type: MAPP_CA
ReportingType | 2015 | 2020 | 2025 | 2030 | 2035 | 2040
BM | 0 | 0 | 0 | 0 | 0 | 0
CC | 0 | 0 | 0 | 0 | 0 | 0
CSP | 0 | 0 | 0 | 0 | 0 | 0
CT | 0 | 0 | 0 | 0 | 0 | 0
Coal | 0 | 0 | 0 | 0 | 0 | 0
Geo | 0 | 0 | 0 | 0 | 0 | 0
H | 0 | 0 | 0 | 0 | 0 | 0
LFG | 0 | 0 | 0 | 0 | 0 | 0
Nuc | 0 | 0 | 0 | 0 | 0 | 0
PS | 0 | 0 | 0 | 0 | 0 | 0
PV | 0 | 0 | 0 | 0 | 0 | 0
PeakG | 0 | 0 | 0 | 0 | 0 | 0
PeakO | 0 | 0 | 0 | 0 | 0 | 0
ST | 0 | 0 | 0 | 0 | 0 | 0
STOG | 0 | 0 | 0 | 0 | 0 | 0
STWD | 0 | 0 | 0 | 0 | 0 | 0
WT | 0 | 0 | 0 | 0 | 0 | 0
IGCC | 0 | 0 | 0 | 0 | 0 | 0
DemandResponse | 0 | 0 | 0 | 0 | 0 | 0
IGCC-CCS | 0 | 0 | 0 | 0 | 0 | 0
WT_off | 0 | 0 | 0 | 0 | 0 | 0
PseudoUnit | 0 | 0 | 0 | 0 | 0 | 0
FixedInterchange | 0 | 0 | 0 | 0 | 0 | 0
Emission Cost by Reporting Type: AZ_NM_SNV_Coal
ReportingType | 2015 | 2020 | 2025 | 2030 | 2035 | 2040
BM | 0 | 0 | 0 | 0 | 0 | 0
CC | 0 | 0 | 0 | 0 | 0 | 0
CSP | 0 | 0 | 0 | 0 | 0 | 0
CT | 0 | 0 | 0 | 0 | 0 | 0
Coal | 0 | 0 | 0 | 0 | 0 | 0
Geo | 0 | 0 | 0 | 0 | 0 | 0
H | 0 | 0 | 0 | 0 | 0 | 0
LFG | 0 | 0 | 0 | 0 | 0 | 0
Nuc | 0 | 0 | 0 | 0 | 0 | 0
PS | 0 | 0 | 0 | 0 | 0 | 0
PV | 0 | 0 | 0 | 0 | 0 | 0
PeakG | 0 | 0 | 0 | 0 | 0 | 0
PeakO | 0 | 0 | 0 | 0 | 0 | 0
ST | 0 | 0 | 0 | 0 | 0 | 0
STOG | 0 | 0 | 0 | 0 | 0 | 0
STWD | 0 | 0 | 0 | 0 | 0 | 0
WT | 0 | 0 | 0 | 0 | 0 | 0
IGCC | 0 | 0 | 0 | 0 | 0 | 0
DemandResponse | 0 | 0 | 0 | 0 | 0 | 0
IGCC-CCS | 0 | 0 | 0 | 0 | 0 | 0
WT_off | 0 | 0 | 0 | 0 | 0 | 0
PseudoUnit | 0 | 0 | 0 | 0 | 0 | 0
FixedInterchange | 0 | 0 | 0 | 0 | 0 | 0
Emission Cost by Reporting Type: AZ_NM_SNV_Gas
ReportingType | 2015 | 2020 | 2025 | 2030 | 2035 | 2040
BM | 0 | 0 | 0 | 0 | 0 | 0
CC | 0 | 0 | 0 | 0 | 0 | 0
CSP | 0 | 0 | 0 | 0 | 0 | 0
CT | 0 | 0 | 0 | 0 | 0 | 0
Coal | 0 | 0 | 0 | 0 | 0 | 0
Geo | 0 | 0 | 0 | 0 | 0 | 0
H | 0 | 0 | 0 | 0 | 0 | 0
LFG | 0 | 0 | 0 | 0 | 0 | 0
Nuc | 0 | 0 | 0 | 0 | 0 | 0
PS | 0 | 0 | 0 | 0 | 0 | 0
PV | 0 | 0 | 0 | 0 | 0 | 0
PeakG | 0 | 0 | 0 | 0 | 0 | 0
PeakO | 0 | 0 | 0 | 0 | 0 | 0
ST | 0 | 0 | 0 | 0 | 0 | 0
STOG | 0 | 0 | 0 | 0 | 0 | 0
STWD | 0 | 0 | 0 | 0 | 0 | 0
WT | 0 | 0 | 0 | 0 | 0 | 0
IGCC | 0 | 0 | 0 | 0 | 0 | 0
DemandResponse | 0 | 0 | 0 | 0 | 0 | 0
IGCC-CCS | 0 | 0 | 0 | 0 | 0 | 0
WT_off | 0 | 0 | 0 | 0 | 0 | 0
PseudoUnit | 0 | 0 | 0 | 0 | 0 | 0
FixedInterchange | 0 | 0 | 0 | 0 | 0 | 0
Emission Cost by Reporting Type: AZ_NM_SNV_NucRenew
ReportingType | 2015 | 2020 | 2025 | 2030 | 2035 | 2040
BM | 0 | 0 | 0 | 0 | 0 | 0
CC | 0 | 0 | 0 | 0 | 0 | 0
CSP | 0 | 0 | 0 | 0 | 0 | 0
CT | 0 | 0 | 0 | 0 | 0 | 0
Coal | 0 | 0 | 0 | 0 | 0 | 0
Geo | 0 | 0 | 0 | 0 | 0 | 0
H | 0 | 0 | 0 | 0 | 0 | 0
LFG | 0 | 0 | 0 | 0 | 0 | 0
Nuc | 0 | 0 | 0 | 0 | 0 | 0
PS | 0 | 0 | 0 | 0 | 0 | 0
PV | 0 | 0 | 0 | 0 | 0 | 0
PeakG | 0 | 0 | 0 | 0 | 0 | 0
PeakO | 0 | 0 | 0 | 0 | 0 | 0
ST | 0 | 0 | 0 | 0 | 0 | 0
STOG | 0 | 0 | 0 | 0 | 0 | 0
STWD | 0 | 0 | 0 | 0 | 0 | 0
WT | 0 | 0 | 0 | 0 | 0 | 0
IGCC | 0 | 0 | 0 | 0 | 0 | 0
DemandResponse | 0 | 0 | 0 | 0 | 0 | 0
IGCC-CCS | 0 | 0 | 0 | 0 | 0 | 0
WT_off | 0 | 0 | 0 | 0 | 0 | 0
PseudoUnit | 0 | 0 | 0 | 0 | 0 | 0
FixedInterchange | 0 | 0 | 0 | 0 | 0 | 0
Emission Cost by Reporting Type: ERCOT
ReportingType | 2015 | 2020 | 2025 | 2030 | 2035 | 2040
BM | 0 | 0 | 0 | 0 | 0 | 0
CC | 0 | 0 | 0 | 0 | 0 | 0
CSP | 0 | 0 | 0 | 0 | 0 | 0
CT | 0 | 0 | 0 | 0 | 0 | 0
Coal | 0 | 0 | 0 | 0 | 0 | 0
Geo | 0 | 0 | 0 | 0 | 0 | 0
H | 0 | 0 | 0 | 0 | 0 | 0
LFG | 0 | 0 | 0 | 0 | 0 | 0
Nuc | 0 | 0 | 0 | 0 | 0 | 0
PS | 0 | 0 | 0 | 0 | 0 | 0
PV | 0 | 0 | 0 | 0 | 0 | 0
PeakG | 0 | 0 | 0 | 0 | 0 | 0
PeakO | 0 | 0 | 0 | 0 | 0 | 0
ST | 0 | 0 | 0 | 0 | 0 | 0
STOG | 0 | 0 | 0 | 0 | 0 | 0
STWD | 0 | 0 | 0 | 0 | 0 | 0
WT | 0 | 0 | 0 | 0 | 0 | 0
IGCC | 0 | 0 | 0 | 0 | 0 | 0
DemandResponse | 0 | 0 | 0 | 0 | 0 | 0
IGCC-CCS | 0 | 0 | 0 | 0 | 0 | 0
WT_off | 0 | 0 | 0 | 0 | 0 | 0
PseudoUnit | 0 | 0 | 0 | 0 | 0 | 0
FixedInterchange | 0 | 0 | 0 | 0 | 0 | 0
Emission Cost by Reporting Type: NP15
ReportingType | 2015 | 2020 | 2025 | 2030 | 2035 | 2040
BM | 0 | 0 | 0 | 0 | 0 | 0
CC | 0 | 0 | 0 | 0 | 0 | 0
CSP | 0 | 0 | 0 | 0 | 0 | 0
CT | 0 | 0 | 0 | 0 | 0 | 0
Coal | 0 | 0 | 0 | 0 | 0 | 0
Geo | 0 | 0 | 0 | 0 | 0 | 0
H | 0 | 0 | 0 | 0 | 0 | 0
LFG | 0 | 0 | 0 | 0 | 0 | 0
Nuc | 0 | 0 | 0 | 0 | 0 | 0
PS | 0 | 0 | 0 | 0 | 0 | 0
PV | 0 | 0 | 0 | 0 | 0 | 0
PeakG | 0 | 0 | 0 | 0 | 0 | 0
PeakO | 0 | 0 | 0 | 0 | 0 | 0
ST | 0 | 0 | 0 | 0 | 0 | 0
STOG | 0 | 0 | 0 | 0 | 0 | 0
STWD | 0 | 0 | 0 | 0 | 0 | 0
WT | 0 | 0 | 0 | 0 | 0 | 0
IGCC | 0 | 0 | 0 | 0 | 0 | 0
DemandResponse | 0 | 0 | 0 | 0 | 0 | 0
IGCC-CCS | 0 | 0 | 0 | 0 | 0 | 0
WT_off | 0 | 0 | 0 | 0 | 0 | 0
PseudoUnit | 0 | 0 | 0 | 0 | 0 | 0
FixedInterchange | 0 | 0 | 0 | 0 | 0 | 0
Emission Cost by Reporting Type: NWPP_Coal
ReportingType | 2015 | 2020 | 2025 | 2030 | 2035 | 2040
BM | 0 | 0 | 0 | 0 | 0 | 0
CC | 0 | 0 | 0 | 0 | 0 | 0
CSP | 0 | 0 | 0 | 0 | 0 | 0
CT | 0 | 0 | 0 | 0 | 0 | 0
Coal | 0 | 0 | 0 | 0 | 0 | 0
Geo | 0 | 0 | 0 | 0 | 0 | 0
H | 0 | 0 | 0 | 0 | 0 | 0
LFG | 0 | 0 | 0 | 0 | 0 | 0
Nuc | 0 | 0 | 0 | 0 | 0 | 0
PS | 0 | 0 | 0 | 0 | 0 | 0
PV | 0 | 0 | 0 | 0 | 0 | 0
PeakG | 0 | 0 | 0 | 0 | 0 | 0
PeakO | 0 | 0 | 0 | 0 | 0 | 0
ST | 0 | 0 | 0 | 0 | 0 | 0
STOG | 0 | 0 | 0 | 0 | 0 | 0
STWD | 0 | 0 | 0 | 0 | 0 | 0
WT | 0 | 0 | 0 | 0 | 0 | 0
IGCC | 0 | 0 | 0 | 0 | 0 | 0
DemandResponse | 0 | 0 | 0 | 0 | 0 | 0
IGCC-CCS | 0 | 0 | 0 | 0 | 0 | 0
WT_off | 0 | 0 | 0 | 0 | 0 | 0
PseudoUnit | 0 | 0 | 0 | 0 | 0 | 0
FixedInterchange | 0 | 0 | 0 | 0 | 0 | 0
Emission Cost by Reporting Type: NWPP_Gas
ReportingType | 2015 | 2020 | 2025 | 2030 | 2035 | 2040
BM | 0 | 0 | 0 | 0 | 0 | 0
CC | 0 | 0 | 0 | 0 | 0 | 0
CSP | 0 | 0 | 0 | 0 | 0 | 0
CT | 0 | 0 | 0 | 0 | 0 | 0
Coal | 0 | 0 | 0 | 0 | 0 | 0
Geo | 0 | 0 | 0 | 0 | 0 | 0
H | 0 | 0 | 0 | 0 | 0 | 0
LFG | 0 | 0 | 0 | 0 | 0 | 0
Nuc | 0 | 0 | 0 | 0 | 0 | 0
PS | 0 | 0 | 0 | 0 | 0 | 0
PV | 0 | 0 | 0 | 0 | 0 | 0
PeakG | 0 | 0 | 0 | 0 | 0 | 0
PeakO | 0 | 0 | 0 | 0 | 0 | 0
ST | 0 | 0 | 0 | 0 | 0 | 0
STOG | 0 | 0 | 0 | 0 | 0 | 0
STWD | 0 | 0 | 0 | 0 | 0 | 0
WT | 0 | 0 | 0 | 0 | 0 | 0
IGCC | 0 | 0 | 0 | 0 | 0 | 0
DemandResponse | 0 | 0 | 0 | 0 | 0 | 0
IGCC-CCS | 0 | 0 | 0 | 0 | 0 | 0
WT_off | 0 | 0 | 0 | 0 | 0 | 0
PseudoUnit | 0 | 0 | 0 | 0 | 0 | 0
FixedInterchange | 0 | 0 | 0 | 0 | 0 | 0
Emission Cost by Reporting Type: NWPP_NucRenew
ReportingType | 2015 | 2020 | 2025 | 2030 | 2035 | 2040
BM | 0 | 0 | 0 | 0 | 0 | 0
CC | 0 | 0 | 0 | 0 | 0 | 0
CSP | 0 | 0 | 0 | 0 | 0 | 0
CT | 0 | 0 | 0 | 0 | 0 | 0
Coal | 0 | 0 | 0 | 0 | 0 | 0
Geo | 0 | 0 | 0 | 0 | 0 | 0
H | 0 | 0 | 0 | 0 | 0 | 0
LFG | 0 | 0 | 0 | 0 | 0 | 0
Nuc | 0 | 0 | 0 | 0 | 0 | 0
PS | 0 | 0 | 0 | 0 | 0 | 0
PV | 0 | 0 | 0 | 0 | 0 | 0
PeakG | 0 | 0 | 0 | 0 | 0 | 0
PeakO | 0 | 0 | 0 | 0 | 0 | 0
ST | 0 | 0 | 0 | 0 | 0 | 0
STOG | 0 | 0 | 0 | 0 | 0 | 0
STWD | 0 | 0 | 0 | 0 | 0 | 0
WT | 0 | 0 | 0 | 0 | 0 | 0
IGCC | 0 | 0 | 0 | 0 | 0 | 0
DemandResponse | 0 | 0 | 0 | 0 | 0 | 0
IGCC-CCS | 0 | 0 | 0 | 0 | 0 | 0
WT_off | 0 | 0 | 0 | 0 | 0 | 0
PseudoUnit | 0 | 0 | 0 | 0 | 0 | 0
FixedInterchange | 0 | 0 | 0 | 0 | 0 | 0
Emission Cost by Reporting Type: RMPA
ReportingType | 2015 | 2020 | 2025 | 2030 | 2035 | 2040
BM | 0 | 0 | 0 | 0 | 0 | 0
CC | 0 | 0 | 0 | 0 | 0 | 0
CSP | 0 | 0 | 0 | 0 | 0 | 0
CT | 0 | 0 | 0 | 0 | 0 | 0
Coal | 0 | 0 | 0 | 0 | 0 | 0
Geo | 0 | 0 | 0 | 0 | 0 | 0
H | 0 | 0 | 0 | 0 | 0 | 0
LFG | 0 | 0 | 0 | 0 | 0 | 0
Nuc | 0 | 0 | 0 | 0 | 0 | 0
PS | 0 | 0 | 0 | 0 | 0 | 0
PV | 0 | 0 | 0 | 0 | 0 | 0
PeakG | 0 | 0 | 0 | 0 | 0 | 0
PeakO | 0 | 0 | 0 | 0 | 0 | 0
ST | 0 | 0 | 0 | 0 | 0 | 0
STOG | 0 | 0 | 0 | 0 | 0 | 0
STWD | 0 | 0 | 0 | 0 | 0 | 0
WT | 0 | 0 | 0 | 0 | 0 | 0
IGCC | 0 | 0 | 0 | 0 | 0 | 0
DemandResponse | 0 | 0 | 0 | 0 | 0 | 0
IGCC-CCS | 0 | 0 | 0 | 0 | 0 | 0
WT_off | 0 | 0 | 0 | 0 | 0 | 0
PseudoUnit | 0 | 0 | 0 | 0 | 0 | 0
FixedInterchange | 0 | 0 | 0 | 0 | 0 | 0
Emission Cost by Reporting Type: SP15
ReportingType | 2015 | 2020 | 2025 | 2030 | 2035 | 2040
BM | 0 | 0 | 0 | 0 | 0 | 0
CC | 0 | 0 | 0 | 0 | 0 | 0
CSP | 0 | 0 | 0 | 0 | 0 | 0
CT | 0 | 0 | 0 | 0 | 0 | 0
Coal | 0 | 0 | 0 | 0 | 0 | 0
Geo | 0 | 0 | 0 | 0 | 0 | 0
H | 0 | 0 | 0 | 0 | 0 | 0
LFG | 0 | 0 | 0 | 0 | 0 | 0
Nuc | 0 | 0 | 0 | 0 | 0 | 0
PS | 0 | 0 | 0 | 0 | 0 | 0
PV | 0 | 0 | 0 | 0 | 0 | 0
PeakG | 0 | 0 | 0 | 0 | 0 | 0
PeakO | 0 | 0 | 0 | 0 | 0 | 0
ST | 0 | 0 | 0 | 0 | 0 | 0
STOG | 0 | 0 | 0 | 0 | 0 | 0
STWD | 0 | 0 | 0 | 0 | 0 | 0
WT | 0 | 0 | 0 | 0 | 0 | 0
IGCC | 0 | 0 | 0 | 0 | 0 | 0
DemandResponse | 0 | 0 | 0 | 0 | 0 | 0
IGCC-CCS | 0 | 0 | 0 | 0 | 0 | 0
WT_off | 0 | 0 | 0 | 0 | 0 | 0
PseudoUnit | 0 | 0 | 0 | 0 | 0 | 0
FixedInterchange | 0 | 0 | 0 | 0 | 0 | 0
Emission Cost by Reporting Type: ALB
ReportingType | 2015 | 2020 | 2025 | 2030 | 2035 | 2040
BM | 0 | 0 | 0 | 0 | 0 | 0
CC | 0 | 0 | 0 | 0 | 0 | 0
CSP | 0 | 0 | 0 | 0 | 0 | 0
CT | 0 | 0 | 0 | 0 | 0 | 0
Coal | 0 | 0 | 0 | 0 | 0 | 0
Geo | 0 | 0 | 0 | 0 | 0 | 0
H | 0 | 0 | 0 | 0 | 0 | 0
LFG | 0 | 0 | 0 | 0 | 0 | 0
Nuc | 0 | 0 | 0 | 0 | 0 | 0
PS | 0 | 0 | 0 | 0 | 0 | 0
PV | 0 | 0 | 0 | 0 | 0 | 0
PeakG | 0 | 0 | 0 | 0 | 0 | 0
PeakO | 0 | 0 | 0 | 0 | 0 | 0
ST | 0 | 0 | 0 | 0 | 0 | 0
STOG | 0 | 0 | 0 | 0 | 0 | 0
STWD | 0 | 0 | 0 | 0 | 0 | 0
WT | 0 | 0 | 0 | 0 | 0 | 0
IGCC | 0 | 0 | 0 | 0 | 0 | 0
DemandResponse | 0 | 0 | 0 | 0 | 0 | 0
IGCC-CCS | 0 | 0 | 0 | 0 | 0 | 0
WT_off | 0 | 0 | 0 | 0 | 0 | 0
PseudoUnit | 0 | 0 | 0 | 0 | 0 | 0
FixedInterchange | 0 | 0 | 0 | 0 | 0 | 0
Emission Cost by Reporting Type: BC
ReportingType | 2015 | 2020 | 2025 | 2030 | 2035 | 2040
BM | 0 | 0 | 0 | 0 | 0 | 0
CC | 0 | 0 | 0 | 0 | 0 | 0
CSP | 0 | 0 | 0 | 0 | 0 | 0
CT | 0 | 0 | 0 | 0 | 0 | 0
Coal | 0 | 0 | 0 | 0 | 0 | 0
Geo | 0 | 0 | 0 | 0 | 0 | 0
H | 0 | 0 | 0 | 0 | 0 | 0
LFG | 0 | 0 | 0 | 0 | 0 | 0
Nuc | 0 | 0 | 0 | 0 | 0 | 0
PS | 0 | 0 | 0 | 0 | 0 | 0
PV | 0 | 0 | 0 | 0 | 0 | 0
PeakG | 0 | 0 | 0 | 0 | 0 | 0
PeakO | 0 | 0 | 0 | 0 | 0 | 0
ST | 0 | 0 | 0 | 0 | 0 | 0
STOG | 0 | 0 | 0 | 0 | 0 | 0
STWD | 0 | 0 | 0 | 0 | 0 | 0
WT | 0 | 0 | 0 | 0 | 0 | 0
IGCC | 0 | 0 | 0 | 0 | 0 | 0
DemandResponse | 0 | 0 | 0 | 0 | 0 | 0
IGCC-CCS | 0 | 0 | 0 | 0 | 0 | 0
WT_off | 0 | 0 | 0 | 0 | 0 | 0
PseudoUnit | 0 | 0 | 0 | 0 | 0 | 0
FixedInterchange | 0 | 0 | 0 | 0 | 0 | 0
Emission Cost by Reporting Type: HQ_IESO
ReportingType | 2015 | 2020 | 2025 | 2030 | 2035 | 2040
BM | 0 | 0 | 0 | 0 | 0 | 0
CC | 0 | 0 | 0 | 0 | 0 | 0
CSP | 0 | 0 | 0 | 0 | 0 | 0
CT | 0 | 0 | 0 | 0 | 0 | 0
Coal | 0 | 0 | 0 | 0 | 0 | 0
Geo | 0 | 0 | 0 | 0 | 0 | 0
H | 0 | 0 | 0 | 0 | 0 | 0
LFG | 0 | 0 | 0 | 0 | 0 | 0
Nuc | 0 | 0 | 0 | 0 | 0 | 0
PS | 0 | 0 | 0 | 0 | 0 | 0
PV | 0 | 0 | 0 | 0 | 0 | 0
PeakG | 0 | 0 | 0 | 0 | 0 | 0
PeakO | 0 | 0 | 0 | 0 | 0 | 0
ST | 0 | 0 | 0 | 0 | 0 | 0
STOG | 0 | 0 | 0 | 0 | 0 | 0
STWD | 0 | 0 | 0 | 0 | 0 | 0
WT | 0 | 0 | 0 | 0 | 0 | 0
IGCC | 0 | 0 | 0 | 0 | 0 | 0
DemandResponse | 0 | 0 | 0 | 0 | 0 | 0
IGCC-CCS | 0 | 0 | 0 | 0 | 0 | 0
WT_off | 0 | 0 | 0 | 0 | 0 | 0
PseudoUnit | 0 | 0 | 0 | 0 | 0 | 0
FixedInterchange | 0 | 0 | 0 | 0 | 0 | 0
Emission Cost by Reporting Type: HQ_NEISO
ReportingType | 2015 | 2020 | 2025 | 2030 | 2035 | 2040
BM | 0 | 0 | 0 | 0 | 0 | 0
CC | 0 | 0 | 0 | 0 | 0 | 0
CSP | 0 | 0 | 0 | 0 | 0 | 0
CT | 0 | 0 | 0 | 0 | 0 | 0
Coal | 0 | 0 | 0 | 0 | 0 | 0
Geo | 0 | 0 | 0 | 0 | 0 | 0
H | 0 | 0 | 0 | 0 | 0 | 0
LFG | 0 | 0 | 0 | 0 | 0 | 0
Nuc | 0 | 0 | 0 | 0 | 0 | 0
PS | 0 | 0 | 0 | 0 | 0 | 0
PV | 0 | 0 | 0 | 0 | 0 | 0
PeakG | 0 | 0 | 0 | 0 | 0 | 0
PeakO | 0 | 0 | 0 | 0 | 0 | 0
ST | 0 | 0 | 0 | 0 | 0 | 0
STOG | 0 | 0 | 0 | 0 | 0 | 0
STWD | 0 | 0 | 0 | 0 | 0 | 0
WT | 0 | 0 | 0 | 0 | 0 | 0
IGCC | 0 | 0 | 0 | 0 | 0 | 0
DemandResponse | 0 | 0 | 0 | 0 | 0 | 0
IGCC-CCS | 0 | 0 | 0 | 0 | 0 | 0
WT_off | 0 | 0 | 0 | 0 | 0 | 0
PseudoUnit | 0 | 0 | 0 | 0 | 0 | 0
FixedInterchange | 0 | 0 | 0 | 0 | 0 | 0
Emission Cost by Reporting Type: HQ_NY
ReportingType | 2015 | 2020 | 2025 | 2030 | 2035 | 2040
BM | 0 | 0 | 0 | 0 | 0 | 0
CC | 0 | 0 | 0 | 0 | 0 | 0
CSP | 0 | 0 | 0 | 0 | 0 | 0
CT | 0 | 0 | 0 | 0 | 0 | 0
Coal | 0 | 0 | 0 | 0 | 0 | 0
Geo | 0 | 0 | 0 | 0 | 0 | 0
H | 0 | 0 | 0 | 0 | 0 | 0
LFG | 0 | 0 | 0 | 0 | 0 | 0
Nuc | 0 | 0 | 0 | 0 | 0 | 0
PS | 0 | 0 | 0 | 0 | 0 | 0
PV | 0 | 0 | 0 | 0 | 0 | 0
PeakG | 0 | 0 | 0 | 0 | 0 | 0
PeakO | 0 | 0 | 0 | 0 | 0 | 0
ST | 0 | 0 | 0 | 0 | 0 | 0
STOG | 0 | 0 | 0 | 0 | 0 | 0
STWD | 0 | 0 | 0 | 0 | 0 | 0
WT | 0 | 0 | 0 | 0 | 0 | 0
IGCC | 0 | 0 | 0 | 0 | 0 | 0
DemandResponse | 0 | 0 | 0 | 0 | 0 | 0
IGCC-CCS | 0 | 0 | 0 | 0 | 0 | 0
WT_off | 0 | 0 | 0 | 0 | 0 | 0
PseudoUnit | 0 | 0 | 0 | 0 | 0 | 0
FixedInterchange | 0 | 0 | 0 | 0 | 0 | 0
Emission Cost by Reporting Type: MARITIMES
ReportingType | 2015 | 2020 | 2025 | 2030 | 2035 | 2040
BM | 0 | 0 | 0 | 0 | 0 | 0
CC | 0 | 0 | 0 | 0 | 0 | 0
CSP | 0 | 0 | 0 | 0 | 0 | 0
CT | 0 | 0 | 0 | 0 | 0 | 0
Coal | 0 | 0 | 0 | 0 | 0 | 0
Geo | 0 | 0 | 0 | 0 | 0 | 0
H | 0 | 0 | 0 | 0 | 0 | 0
LFG | 0 | 0 | 0 | 0 | 0 | 0
Nuc | 0 | 0 | 0 | 0 | 0 | 0
PS | 0 | 0 | 0 | 0 | 0 | 0
PV | 0 | 0 | 0 | 0 | 0 | 0
PeakG | 0 | 0 | 0 | 0 | 0 | 0
PeakO | 0 | 0 | 0 | 0 | 0 | 0
ST | 0 | 0 | 0 | 0 | 0 | 0
STOG | 0 | 0 | 0 | 0 | 0 | 0
STWD | 0 | 0 | 0 | 0 | 0 | 0
WT | 0 | 0 | 0 | 0 | 0 | 0
IGCC | 0 | 0 | 0 | 0 | 0 | 0
DemandResponse | 0 | 0 | 0 | 0 | 0 | 0
IGCC-CCS | 0 | 0 | 0 | 0 | 0 | 0
WT_off | 0 | 0 | 0 | 0 | 0 | 0
PseudoUnit | 0 | 0 | 0 | 0 | 0 | 0
FixedInterchange | 0 | 0 | 0 | 0 | 0 | 0
Emission Cost by Reporting Type: All
ReportingType | 2015 | 2020 | 2025 | 2030 | 2035 | 2040
BM | 0 | 0 | 0 | 0 | 0 | 0
CC | 0 | 0 | 0 | 0 | 0 | 0
CSP | 0 | 0 | 0 | 0 | 0 | 0
CT | 0 | 0 | 0 | 0 | 0 | 0
Coal | 0 | 0 | 0 | 0 | 0 | 0
Geo | 0 | 0 | 0 | 0 | 0 | 0
H | 0 | 0 | 0 | 0 | 0 | 0
LFG | 0 | 0 | 0 | 0 | 0 | 0
Nuc | 0 | 0 | 0 | 0 | 0 | 0
PS | 0 | 0 | 0 | 0 | 0 | 0
PV | 0 | 0 | 0 | 0 | 0 | 0
PeakG | 0 | 0 | 0 | 0 | 0 | 0
PeakO | 0 | 0 | 0 | 0 | 0 | 0
ST | 0 | 0 | 0 | 0 | 0 | 0
STOG | 0 | 0 | 0 | 0 | 0 | 0
STWD | 0 | 0 | 0 | 0 | 0 | 0
WT | 0 | 0 | 0 | 0 | 0 | 0
IGCC | 0 | 0 | 0 | 0 | 0 | 0
DemandResponse | 0 | 0 | 0 | 0 | 0 | 0
IGCC-CCS | 0 | 0 | 0 | 0 | 0 | 0
WT_off | 0 | 0 | 0 | 0 | 0 | 0
PseudoUnit | 0 | 0 | 0 | 0 | 0 | 0
FixedInterchange | 0 | 0 | 0 | 0 | 0 | 0
Emission Cost by Reporting Type: EI_US
ReportingType | 2015 | 2020 | 2025 | 2030 | 2035 | 2040
BM | 0 | 0 | 0 | 0 | 0 | 0
CC | 0 | 0 | 0 | 0 | 0 | 0
CSP | 0 | 0 | 0 | 0 | 0 | 0
CT | 0 | 0 | 0 | 0 | 0 | 0
Coal | 0 | 0 | 0 | 0 | 0 | 0
Geo | 0 | 0 | 0 | 0 | 0 | 0
H | 0 | 0 | 0 | 0 | 0 | 0
LFG | 0 | 0 | 0 | 0 | 0 | 0
Nuc | 0 | 0 | 0 | 0 | 0 | 0
PS | 0 | 0 | 0 | 0 | 0 | 0
PV | 0 | 0 | 0 | 0 | 0 | 0
PeakG | 0 | 0 | 0 | 0 | 0 | 0
PeakO | 0 | 0 | 0 | 0 | 0 | 0
ST | 0 | 0 | 0 | 0 | 0 | 0
STOG | 0 | 0 | 0 | 0 | 0 | 0
STWD | 0 | 0 | 0 | 0 | 0 | 0
WT | 0 | 0 | 0 | 0 | 0 | 0
IGCC | 0 | 0 | 0 | 0 | 0 | 0
DemandResponse | 0 | 0 | 0 | 0 | 0 | 0
IGCC-CCS | 0 | 0 | 0 | 0 | 0 | 0
WT_off | 0 | 0 | 0 | 0 | 0 | 0
PseudoUnit | 0 | 0 | 0 | 0 | 0 | 0
FixedInterchange | 0 | 0 | 0 | 0 | 0 | 0
Emission Cost by Reporting Type: EI_Canada
ReportingType | 2015 | 2020 | 2025 | 2030 | 2035 | 2040
BM | 0 | 0 | 0 | 0 | 0 | 0
CC | 0 | 0 | 0 | 0 | 0 | 0
CSP | 0 | 0 | 0 | 0 | 0 | 0
CT | 0 | 0 | 0 | 0 | 0 | 0
Coal | 0 | 0 | 0 | 0 | 0 | 0
Geo | 0 | 0 | 0 | 0 | 0 | 0
H | 0 | 0 | 0 | 0 | 0 | 0
LFG | 0 | 0 | 0 | 0 | 0 | 0
Nuc | 0 | 0 | 0 | 0 | 0 | 0
PS | 0 | 0 | 0 | 0 | 0 | 0
PV | 0 | 0 | 0 | 0 | 0 | 0
PeakG | 0 | 0 | 0 | 0 | 0 | 0
PeakO | 0 | 0 | 0 | 0 | 0 | 0
ST | 0 | 0 | 0 | 0 | 0 | 0
STOG | 0 | 0 | 0 | 0 | 0 | 0
STWD | 0 | 0 | 0 | 0 | 0 | 0
WT | 0 | 0 | 0 | 0 | 0 | 0
IGCC | 0 | 0 | 0 | 0 | 0 | 0
DemandResponse | 0 | 0 | 0 | 0 | 0 | 0
IGCC-CCS | 0 | 0 | 0 | 0 | 0 | 0
WT_off | 0 | 0 | 0 | 0 | 0 | 0
PseudoUnit | 0 | 0 | 0 | 0 | 0 | 0
FixedInterchange | 0 | 0 | 0 | 0 | 0 | 0
Emission Cost by Reporting Type: EI
ReportingType | 2015 | 2020 | 2025 | 2030 | 2035 | 2040
BM | 0 | 0 | 0 | 0 | 0 | 0
CC | 0 | 0 | 0 | 0 | 0 | 0
CSP | 0 | 0 | 0 | 0 | 0 | 0
CT | 0 | 0 | 0 | 0 | 0 | 0
Coal | 0 | 0 | 0 | 0 | 0 | 0
Geo | 0 | 0 | 0 | 0 | 0 | 0
H | 0 | 0 | 0 | 0 | 0 | 0
LFG | 0 | 0 | 0 | 0 | 0 | 0
Nuc | 0 | 0 | 0 | 0 | 0 | 0
PS | 0 | 0 | 0 | 0 | 0 | 0
PV | 0 | 0 | 0 | 0 | 0 | 0
PeakG | 0 | 0 | 0 | 0 | 0 | 0
PeakO | 0 | 0 | 0 | 0 | 0 | 0
ST | 0 | 0 | 0 | 0 | 0 | 0
STOG | 0 | 0 | 0 | 0 | 0 | 0
STWD | 0 | 0 | 0 | 0 | 0 | 0
WT | 0 | 0 | 0 | 0 | 0 | 0
IGCC | 0 | 0 | 0 | 0 | 0 | 0
DemandResponse | 0 | 0 | 0 | 0 | 0 | 0
IGCC-CCS | 0 | 0 | 0 | 0 | 0 | 0
WT_off | 0 | 0 | 0 | 0 | 0 | 0
PseudoUnit | 0 | 0 | 0 | 0 | 0 | 0
FixedInterchange | 0 | 0 | 0 | 0 | 0 | 0
Emission Cost by Reporting Type: Outside_EI
ReportingType | 2015 | 2020 | 2025 | 2030 | 2035 | 2040
BM | 0 | 0 | 0 | 0 | 0 | 0
CC | 0 | 0 | 0 | 0 | 0 | 0
CSP | 0 | 0 | 0 | 0 | 0 | 0
CT | 0 | 0 | 0 | 0 | 0 | 0
Coal | 0 | 0 | 0 | 0 | 0 | 0
Geo | 0 | 0 | 0 | 0 | 0 | 0
H | 0 | 0 | 0 | 0 | 0 | 0
LFG | 0 | 0 | 0 | 0 | 0 | 0
Nuc | 0 | 0 | 0 | 0 | 0 | 0
PS | 0 | 0 | 0 | 0 | 0 | 0
PV | 0 | 0 | 0 | 0 | 0 | 0
PeakG | 0 | 0 | 0 | 0 | 0 | 0
PeakO | 0 | 0 | 0 | 0 | 0 | 0
ST | 0 | 0 | 0 | 0 | 0 | 0
STOG | 0 | 0 | 0 | 0 | 0 | 0
STWD | 0 | 0 | 0 | 0 | 0 | 0
WT | 0 | 0 | 0 | 0 | 0 | 0
IGCC | 0 | 0 | 0 | 0 | 0 | 0
DemandResponse | 0 | 0 | 0 | 0 | 0 | 0
IGCC-CCS | 0 | 0 | 0 | 0 | 0 | 0
WT_off | 0 | 0 | 0 | 0 | 0 | 0
PseudoUnit | 0 | 0 | 0 | 0 | 0 | 0
FixedInterchange | 0 | 0 | 0 | 0 | 0 | 0
==== Emission Program: Carbon : (CO2) ====
Emission Cost by Reporting Type: Entergy
ReportingType | 2015 | 2020 | 2025 | 2030 | 2035 | 2040
BM | 0 | 0 | 0 | 0 | 0 | 0
CC | 737.86 | 1394.43 | 2289.85 | 3957.95 | 3686.21 | 1977.72
CSP | 0 | 0 | 0 | 0 | 0 | 0
CT | 0 | 0 | 0 | 0 | 0 | 0
Coal | 1449.71 | 187.03 | 28.57 | 0 | 0 | 0
Geo | 0 | 0 | 0 | 0 | 0 | 0
H | 0 | 0 | 0 | 0 | 0 | 0
LFG | 0 | 0 | 0 | 0 | 0 | 0
Nuc | 0 | 0 | 0 | 0 | 0 | 0
PS | 0 | 0 | 0 | 0 | 0 | 0
PV | 0 | 0 | 0 | 0 | 0 | 0
PeakG | 0 | 0 | 0.17 | 0 | 0 | 0
PeakO | 0 | 0 | 0 | 0 | 0 | 0
ST | 0 | 0 | 0 | 0 | 0 | 0
STOG | 5.26 | 9.83 | 0 | 0 | 0 | 0
STWD | 0 | 0 | 0 | 0 | 0 | 0
WT | 0 | 0 | 0 | 0 | 0 | 0
IGCC | 0 | 0 | 0 | 0 | 0 | 0
DemandResponse | 0 | 0 | 0 | 0 | 0 | 0
IGCC-CCS | 0 | 0 | 0 | 0 | 0 | 0
WT_off | 0 | 0 | 0 | 0 | 0 | 0
PseudoUnit | 0 | 0 | 0 | 0 | 0 | 0
FixedInterchange | 0 | 0 | 0 | 0 | 0 | 0
Emission Cost by Reporting Type: FRCC
ReportingType | 2015 | 2020 | 2025 | 2030 | 2035 | 2040
BM | 0 | 0 | 0 | 0 | 0 | 0
CC | 1845.39 | 2728.47 | 4314.1 | 4818.55 | 3950.18 | 3535.84
CSP | 0 | 0 | 0 | 0 | 0 | 0
CT | 7.47 | 20.71 | 33.91 | 31.1 | 0 | 0
Coal | 461.52 | 251.32 | 72.69 | 23.18 | 126.47 | 219.83
Geo | 0 | 0 | 0 | 0 | 0 | 0
H | 0 | 0 | 0 | 0 | 0 | 0
LFG | 0 | 0 | 0 | 0 | 0 | 0
Nuc | 0 | 0 | 0 | 0 | 0 | 0
PS | 0 | 0 | 0 | 0 | 0 | 0
PV | 0 | 0 | 0 | 0 | 0 | 0
PeakG | 6.2 | 13.98 | 21.03 | 6.32 | 18.6 | 18.13
PeakO | 0 | 0 | 0 | 0 | 0 | 0
ST | 0 | 0 | 0 | 0 | 0 | 0
STOG | 0.39 | 0.56 | 0 | 0 | 0 | 0
STWD | 0 | 0 | 0 | 0 | 0 | 0
WT | 0 | 0 | 0 | 0 | 0 | 0
IGCC | 0 | 0 | 0 | 0 | 0 | 0
DemandResponse | 0 | 0 | 0 | 0 | 0 | 0
IGCC-CCS | 0 | 0 | 0 | 0 | 0 | 0
WT_off | 0 | 0 | 0 | 0 | 0 | 0
PseudoUnit | 0 | 0 | 0 | 0 | 0 | 0
FixedInterchange | 0 | 0 | 0 | 0 | 0 | 0
Emission Cost by Reporting Type: MAPP_US
ReportingType | 2015 | 2020 | 2025 | 2030 | 2035 | 2040
BM | 0 | 0 | 0 | 0 | 0 | 0
CC | 13.08 | 2.9 | 7.05 | 10.17 | 18.83 | 17.9
CSP | 0 | 0 | 0 | 0 | 0 | 0
CT | 0 | 0 | 0 | 0 | 0.47 | 5.76
Coal | 304.55 | 166.97 | 6.59 | 0 | 0 | 0
Geo | 0 | 0 | 0 | 0 | 0 | 0
H | 0 | 0 | 0 | 0 | 0 | 0
LFG | 0 | 0 | 0 | 0 | 0 | 0
Nuc | 0 | 0 | 0 | 0 | 0 | 0
PS | 0 | 0 | 0 | 0 | 0 | 0
PV | 0 | 0 | 0 | 0 | 0 | 0
PeakG | 0.96 | 1.81 | 2.23 | 6.64 | 12.57 | 13.53
PeakO | 0 | 0 | 0 | 0 | 0 | 0
ST | 0 | 0 | 0 | 0 | 0 | 0
STOG | 0 | 0 | 0 | 0 | 0 | 0
STWD | 0 | 0 | 0 | 0 | 0 | 0
WT | 0 | 0 | 0 | 0 | 0 | 0
IGCC | 0 | 0 | 0 | 0 | 0 | 0
DemandResponse | 0 | 0 | 0 | 0 | 0 | 0
IGCC-CCS | 0 | 0 | 0 | 0 | 0 | 0
WT_off | 0 | 0 | 0 | 0 | 0 | 0
PseudoUnit | 0 | 0 | 0 | 0 | 0 | 0
FixedInterchange | 0 | 0 | 0 | 0 | 0 | 0
Emission Cost by Reporting Type: MISO_IN
ReportingType | 2015 | 2020 | 2025 | 2030 | 2035 | 2040
BM | 0 | 0 | 0 | 0 | 0 | 0
CC | 123.48 | 1632.43 | 2706.34 | 4054.27 | 4918.77 | 2797.39
CSP | 0 | 0 | 0 | 0 | 0 | 0
CT | 0 | 0 | 0 | 0 | 0 | 0
Coal | 1459.54 | 877.77 | 207.57 | 54.03 | 430.73 | 640.91
Geo | 0 | 0 | 0 | 0 | 0 | 0
H | 0 | 0 | 0 | 0 | 0 | 0
LFG | 0 | 0 | 0 | 0 | 0 | 0
Nuc | 0 | 0 | 0 | 0 | 0 | 0
PS | 0 | 0 | 0 | 0 | 0 | 0
PV | 0 | 0 | 0 | 0 | 0 | 0
PeakG | 0.1 | 0 | 0 | 0 | 0 | 0
PeakO | 0 | 0 | 0 | 0 | 0 | 0
ST | 0 | 0 | 0 | 0 | 0 | 0
STOG | 0.48 | 0.68 | 1.12 | 0 | 0 | 0
STWD | 0 | 0 | 0 | 0 | 0 | 0
WT | 0 | 0 | 0 | 0 | 0 | 0
IGCC | 100.97 | 143.38 | 50.98 | 0 | 0 | 0
DemandResponse | 0 | 0 | 0 | 0 | 0 | 0
IGCC-CCS | 0 | 0 | 0 | 0 | 0 | 0
WT_off | 0 | 0 | 0 | 0 | 0 | 0
PseudoUnit | 0 | 0 | 0 | 0 | 0 | 0
FixedInterchange | 0 | 0 | 0 | 0 | 0 | 0
Emission Cost by Reporting Type: MISO_MI
ReportingType | 2015 | 2020 | 2025 | 2030 | 2035 | 2040
BM | 0 | 0 | 0 | 0 | 0 | 0
CC | 238.49 | 505.46 | 897.86 | 1372.64 | 2281.41 | 348.07
CSP | 0 | 0 | 0 | 0 | 0 | 0
CT | 0 | 0 | 0 | 0 | 0 | 0
Coal | 667.77 | 0 | 0 | 0 | 0 | 0
Geo | 0 | 0 | 0 | 0 | 0 | 0
H | 0 | 0 | 0 | 0 | 0 | 0
LFG | 0 | 0 | 0 | 0 | 0 | 0
Nuc | 0 | 0 | 0 | 0 | 0 | 0
PS | 0 | 0 | 0 | 0 | 0 | 0
PV | 0 | 0 | 0 | 0 | 0 | 0
PeakG | 0.17 | 0 | 0 | 0 | 0 | 0
PeakO | 0 | 0 | 0 | 0 | 0 | 0
ST | 0 | 0 | 0 | 0 | 0 | 0
STOG | 4.8 | 2.17 | 3.64 | 0 | 0 | 0
STWD | 0 | 0 | 0 | 0 | 0 | 0
WT | 0 | 0 | 0 | 0 | 0 | 0
IGCC | 0 | 0 | 0 | 0 | 0 | 0
DemandResponse | 0 | 0 | 0 | 0 | 0 | 0
IGCC-CCS | 0 | 0 | 0 | 0 | 0 | 0
WT_off | 0 | 0 | 0 | 0 | 0 | 0
PseudoUnit | 0 | 0 | 0 | 0 | 0 | 0
FixedInterchange | 0 | 0 | 0 | 0 | 0 | 0
Emission Cost by Reporting Type: MISO_MO-IL
ReportingType | 2015 | 2020 | 2025 | 2030 | 2035 | 2040
BM | 0 | 0 | 0 | 0 | 0 | 0
CC | 29.08 | 150.69 | 239.7 | 201.41 | 192.39 | 175.49
CSP | 0 | 0 | 0 | 0 | 0 | 0
CT | 0 | 0 | 0 | 0 | 0 | 0
Coal | 1927.89 | 638.73 | 208.77 | 15.11 | 88.18 | 125.89
Geo | 0 | 0 | 0 | 0 | 0 | 0
H | 0 | 0 | 0 | 0 | 0 | 0
LFG | 0 | 0 | 0 | 0 | 0 | 0
Nuc | 0 | 0 | 0 | 0 | 0 | 0
PS | 0 | 0 | 0 | 0 | 0 | 0
PV | 0 | 0 | 0 | 0 | 0 | 0
PeakG | 3.98 | 12.66 | 4.18 | 18.48 | 33.69 | 46.23
PeakO | 0 | 0 | 0 | 0 | 0 | 0
ST | 0 | 0 | 0 | 0 | 0 | 0
STOG | 0.09 | 0.13 | 0.21 | 0 | 0 | 0
STWD | 0 | 0 | 0 | 0 | 0 | 0
WT | 0 | 0 | 0 | 0 | 0 | 0
IGCC | 0 | 0 | 0 | 0 | 0 | 0
DemandResponse | 0 | 0 | 0 | 0 | 0 | 0
IGCC-CCS | 0 | 0 | 0 | 0 | 0 | 0
WT_off | 0 | 0 | 0 | 0 | 0 | 0
PseudoUnit | 0 | 0 | 0 | 0 | 0 | 0
FixedInterchange | 0 | 0 | 0 | 0 | 0 | 0
Emission Cost by Reporting Type: MISO_W
ReportingType | 2015 | 2020 | 2025 | 2030 | 2035 | 2040
BM | 0 | 0 | 0 | 0 | 0 | 0
CC | 90.09 | 134.47 | 75.95 | 164.75 | 194.6 | 237.24
CSP | 0 | 0 | 0 | 0 | 0 | 0
CT | 0 | 0 | 0 | 0 | 0 | 0
Coal | 1911.51 | 1119.97 | 121.08 | 47.83 | 88.59 | 114.88
Geo | 0 | 0 | 0 | 0 | 0 | 0
H | 0 | 0 | 0 | 0 | 0 | 0
LFG | 0 | 0 | 0 | 0 | 0 | 0
Nuc | 0 | 0 | 0 | 0 | 0 | 0
PS | 0 | 0 | 0 | 0 | 0 | 0
PV | 0 | 0 | 0 | 0 | 0 | 0
PeakG | 4.04 | 6.68 | 1.37 | 0 | 23.38 | 3.17
PeakO | 0 | 0 | 0 | 0 | 0 | 0
ST | 0 | 0 | 0 | 0 | 0 | 0
STOG | 0 | 0 | 0 | 0 | 0 | 0
STWD | 0 | 0 | 0 | 0 | 0 | 0
WT | 0 | 0 | 0 | 0 | 0 | 0
IGCC | 0 | 0 | 0 | 0 | 0 | 0
DemandResponse | 0 | 0 | 0 | 0 | 0 | 0
IGCC-CCS | 0 | 0 | 0 | 0 | 0 | 0
WT_off | 0 | 0 | 0 | 0 | 0 | 0
PseudoUnit | 0 | 0 | 0 | 0 | 0 | 0
FixedInterchange | 0 | 0 | 0 | 0 | 0 | 0
Emission Cost by Reporting Type: MISO_WUMS
ReportingType | 2015 | 2020 | 2025 | 2030 | 2035 | 2040
BM | 0 | 0 | 0 | 0 | 0 | 0
CC | 498.01 | 866.62 | 1350.47 | 2355.92 | 4130.97 | 1285.99
CSP | 0 | 0 | 0 | 0 | 0 | 0
CT | 0 | 0 | 0 | 0 | 0 | 0
Coal | 294.69 | 54.57 | 35.18 | 13.85 | 74.51 | 141.93
Geo | 0 | 0 | 0 | 0 | 0 | 0
H | 0 | 0 | 0 | 0 | 0 | 0
LFG | 0 | 0 | 0 | 0 | 0 | 0
Nuc | 0 | 0 | 0 | 0 | 0 | 0
PS | 0 | 0 | 0 | 0 | 0 | 0
PV | 0 | 0 | 0 | 0 | 0 | 0
PeakG | 0 | 0 | 0 | 0 | 0 | 0
PeakO | 0 | 0 | 0 | 0 | 0 | 0
ST | 0 | 0 | 0 | 0 | 0 | 0
STOG | 0 | 0 | 0 | 0 | 0 | 0
STWD | 0 | 0 | 0 | 0 | 0 | 0
WT | 0 | 0 | 0 | 0 | 0 | 0
IGCC | 0 | 0 | 0 | 0 | 0 | 0
DemandResponse | 0 | 0 | 0 | 0 | 0 | 0
IGCC-CCS | 0 | 0 | 0 | 0 | 0 | 0
WT_off | 0 | 0 | 0 | 0 | 0 | 0
PseudoUnit | 0 | 0 | 0 | 0 | 0 | 0
FixedInterchange | 0 | 0 | 0 | 0 | 0 | 0
Emission Cost by Reporting Type: Nebraska
ReportingType | 2015 | 2020 | 2025 | 2030 | 2035 | 2040
BM | 0 | 0 | 0 | 0 | 0 | 0
CC | 6.92 | 138.72 | 148.22 | 178.27 | 289.19 | 409.73
CSP | 0 | 0 | 0 | 0 | 0 | 0
CT | 0 | 0 | 0 | 0 | 0 | 0
Coal | 861.1 | 110.14 | 30.24 | 41.38 | 67.14 | 90.44
Geo | 0 | 0 | 0 | 0 | 0 | 0
H | 0 | 0 | 0 | 0 | 0 | 0
LFG | 0 | 0 | 0 | 0 | 0 | 0
Nuc | 0 | 0 | 0 | 0 | 0 | 0
PS | 0 | 0 | 0 | 0 | 0 | 0
PV | 0 | 0 | 0 | 0 | 0 | 0
PeakG | 0.62 | 0 | 0 | 0 | 0 | 0
PeakO | 0 | 0 | 0 | 0 | 0 | 0
ST | 0 | 0 | 0 | 0 | 0 | 0
STOG | 0 | 0 | 0 | 0 | 0 | 0
STWD | 0 | 0 | 0 | 0 | 0 | 0
WT | 0 | 0 | 0 | 0 | 0 | 0
IGCC | 0 | 0 | 0 | 0 | 0 | 0
DemandResponse | 0 | 0 | 0 | 0 | 0 | 0
IGCC-CCS | 0 | 0 | 0 | 0 | 0 | 0
WT_off | 0 | 0 | 0 | 0 | 0 | 0
PseudoUnit | 0 | 0 | 0 | 0 | 0 | 0
FixedInterchange | 0 | 0 | 0 | 0 | 0 | 0
Emission Cost by Reporting Type: NEISO
ReportingType | 2015 | 2020 | 2025 | 2030 | 2035 | 2040
BM | 0 | 0 | 0 | 0 | 0 | 0
CC | 419.04 | 393.84 | 535.52 | 595.17 | 601.42 | 501.37
CSP | 0 | 0 | 0 | 0 | 0 | 0
CT | 0.01 | 0.12 | 0.39 | 0 | 0 | 0
Coal | 0.9 | 0 | 0 | 0 | 0 | 0
Geo | 0 | 0 | 0 | 0 | 0 | 0
H | 0 | 0 | 0 | 0 | 0 | 0
LFG | 0 | 0 | 0 | 0 | 0 | 0
Nuc | 0 | 0 | 0 | 0 | 0 | 0
PS | 0 | 0 | 0 | 0 | 0 | 0
PV | 0 | 0 | 0 | 0 | 0 | 0
PeakG | 0.12 | 0.67 | 1.33 | 0 | 0.45 | 0.61
PeakO | 0 | 0 | 0 | 0 | 0 | 0
ST | 0 | 0 | 0 | 0 | 0 | 0
STOG | 0 | 0 | 0 | 0 | 0 | 0
STWD | 0 | 0 | 0 | 0 | 0 | 0
WT | 0 | 0 | 0 | 0 | 0 | 0
IGCC | 0 | 0 | 0 | 0 | 0 | 0
DemandResponse | 0 | 0 | 0 | 0 | 0 | 0
IGCC-CCS | 0 | 0 | 0 | 0 | 0 | 0
WT_off | 0 | 0 | 0 | 0 | 0 | 0
PseudoUnit | 0 | 0 | 0 | 0 | 0 | 0
FixedInterchange | 0 | 0 | 0 | 0 | 0 | 0
Emission Cost by Reporting Type: NonRTO_Midwest
ReportingType | 2015 | 2020 | 2025 | 2030 | 2035 | 2040
BM | 0 | 0 | 0 | 0 | 0 | 0
CC | 206.37 | 532.76 | 872.45 | 1946.34 | 3047.84 | 285.7
CSP | 0 | 0 | 0 | 0 | 0 | 0
CT | 0 | 0 | 0 | 0 | 0 | 0
Coal | 898.22 | 614.23 | 227.52 | 37.93 | 148.94 | 212.62
Geo | 0 | 0 | 0 | 0 | 0 | 0
H | 0 | 0 | 0 | 0 | 0 | 0
LFG | 0 | 0 | 0 | 0 | 0 | 0
Nuc | 0 | 0 | 0 | 0 | 0 | 0
PS | 0 | 0 | 0 | 0 | 0 | 0
PV | 0 | 0 | 0 | 0 | 0 | 0
PeakG | 2.32 | 1.49 | 9.1 | 9.12 | 6.23 | 0
PeakO | 0 | 0 | 0 | 0 | 0 | 0
ST | 0 | 0 | 0 | 0 | 0 | 0
STOG | 0 | 0 | 0 | 0 | 0 | 0
STWD | 0 | 0 | 0 | 0 | 0 | 0
WT | 0 | 0 | 0 | 0 | 0 | 0
IGCC | 0 | 0 | 0 | 0 | 0 | 0
DemandResponse | 0 | 0 | 0 | 0 | 0 | 0
IGCC-CCS | 0 | 0 | 0 | 0 | 0 | 0
WT_off | 0 | 0 | 0 | 0 | 0 | 0
PseudoUnit | 0 | 0 | 0 | 0 | 0 | 0
FixedInterchange | 0 | 0 | 0 | 0 | 0 | 0
Emission Cost by Reporting Type: NYISO_A-F
ReportingType | 2015 | 2020 | 2025 | 2030 | 2035 | 2040
BM | 0 | 0 | 0 | 0 | 0 | 0
CC | 79.61 | 140.02 | 134.68 | 219.43 | 76.97 | 71.1
CSP | 0 | 0 | 0 | 0 | 0 | 0
CT | 0 | 0 | 0 | 0 | 0 | 0
Coal | 0 | 0 | 0 | 0 | 0 | 0
Geo | 0 | 0 | 0 | 0 | 0 | 0
H | 0 | 0 | 0 | 0 | 0 | 0
LFG | 0 | 0 | 0 | 0 | 0 | 0
Nuc | 0 | 0 | 0 | 0 | 0 | 0
PS | 0 | 0 | 0 | 0 | 0 | 0
PV | 0 | 0 | 0 | 0 | 0 | 0
PeakG | 0.03 | 0.13 | 0 | 0 | 0 | 0
PeakO | 0 | 0 | 0 | 0 | 0 | 0
ST | 0 | 0 | 0 | 0 | 0 | 0
STOG | 0 | 0 | 0 | 0 | 0 | 0
STWD | 0 | 0 | 0 | 0 | 0 | 0
WT | 0 | 0 | 0 | 0 | 0 | 0
IGCC | 0 | 0 | 0 | 0 | 0 | 0
DemandResponse | 0 | 0 | 0 | 0 | 0 | 0
IGCC-CCS | 0 | 0 | 0 | 0 | 0 | 0
WT_off | 0 | 0 | 0 | 0 | 0 | 0
PseudoUnit | 0 | 0 | 0 | 0 | 0 | 0
FixedInterchange | 0 | 0 | 0 | 0 | 0 | 0
Emission Cost by Reporting Type: NYISO_G-I
ReportingType | 2015 | 2020 | 2025 | 2030 | 2035 | 2040
BM | 0 | 0 | 0 | 0 | 0 | 0
CC | 39.52 | 93.53 | 74.28 | 63.87 | 112.3 | 74.78
CSP | 0 | 0 | 0 | 0 | 0 | 0
CT | 0 | 0 | 0 | 0 | 0 | 0
Coal | 0 | 0 | 0 | 0 | 0 | 0
Geo | 0 | 0 | 0 | 0 | 0 | 0
H | 0 | 0 | 0 | 0 | 0 | 0
LFG | 0 | 0 | 0 | 0 | 0 | 0
Nuc | 0 | 0 | 0 | 0 | 0 | 0
PS | 0 | 0 | 0 | 0 | 0 | 0
PV | 0 | 0 | 0 | 0 | 0 | 0
PeakG | 0 | 0 | 0.03 | 0.08 | 0.14 | 0.01
PeakO | 0 | 0 | 0 | 0 | 0 | 0
ST | 0 | 0 | 0 | 0 | 0 | 0
STOG | 0 | 0 | 0 | 0 | 0 | 0
STWD | 0 | 0 | 0 | 0 | 0 | 0
WT | 0 | 0 | 0 | 0 | 0 | 0
IGCC | 0 | 0 | 0 | 0 | 0 | 0
DemandResponse | 0 | 0 | 0 | 0 | 0 | 0
IGCC-CCS | 0 | 0 | 0 | 0 | 0 | 0
WT_off | 0 | 0 | 0 | 0 | 0 | 0
PseudoUnit | 0 | 0 | 0 | 0 | 0 | 0
FixedInterchange | 0 | 0 | 0 | 0 | 0 | 0
Emission Cost by Reporting Type: NYISO_J-K
ReportingType | 2015 | 2020 | 2025 | 2030 | 2035 | 2040
BM | 0 | 0 | 0 | 0 | 0 | 0
CC | 228.57 | 350.33 | 519.45 | 682.42 | 1120.49 | 1239.87
CSP | 0 | 0 | 0 | 0 | 0 | 0
CT | 0 | 0 | 0 | 0 | 0 | 0
Coal | 0 | 0 | 0 | 0 | 0 | 0
Geo | 0 | 0 | 0 | 0 | 0 | 0
H | 0 | 0 | 0 | 0 | 0 | 0
LFG | 0 | 0 | 0 | 0 | 0 | 0
Nuc | 0 | 0 | 0 | 0 | 0 | 0
PS | 0 | 0 | 0 | 0 | 0 | 0
PV | 0 | 0 | 0 | 0 | 0 | 0
PeakG | 0.75 | 1.62 | 4.18 | 10.16 | 49.41 | 51.11
PeakO | 0 | 0 | 0 | 0 | 0 | 0
ST | 0 | 0 | 0 | 0 | 0 | 0
STOG | 6.77 | 14.06 | 33.6 | 53.89 | 59.2 | 45.57
STWD | 0 | 0 | 0 | 0 | 0 | 0
WT | 0 | 0 | 0 | 0 | 0 | 0
IGCC | 0 | 0 | 0 | 0 | 0 | 0
DemandResponse | 0 | 0 | 0 | 0 | 0 | 0
IGCC-CCS | 0 | 0 | 0 | 0 | 0 | 0
WT_off | 0 | 0 | 0 | 0 | 0 | 0
PseudoUnit | 0 | 0 | 0 | 0 | 0 | 0
FixedInterchange | 0 | 0 | 0 | 0 | 0 | 0
Emission Cost by Reporting Type: PJM_E
ReportingType | 2015 | 2020 | 2025 | 2030 | 2035 | 2040
BM | 0 | 0 | 0 | 0 | 0 | 0
CC | 461.17 | 705.64 | 1285.42 | 2243.89 | 3440.15 | 2339.24
CSP | 0 | 0 | 0 | 0 | 0 | 0
CT | 0 | 0.06 | 0.18 | 0 | 0 | 0
Coal | 16.51 | 17.13 | 11.92 | 0.62 | 25.23 | 61.1
Geo | 0 | 0 | 0 | 0 | 0 | 0
H | 0 | 0 | 0 | 0 | 0 | 0
LFG | 0 | 0 | 0 | 0 | 0 | 0
Nuc | 0 | 0 | 0 | 0 | 0 | 0
PS | 0 | 0 | 0 | 0 | 0 | 0
PV | 0 | 0 | 0 | 0 | 0 | 0
PeakG | 0.56 | 5.53 | 17.61 | 40.07 | 73.42 | 53.61
PeakO | 0 | 0 | 0 | 0 | 0 | 0
ST | 0 | 0 | 0 | 0 | 0 | 0
STOG | 4.28 | 10.72 | 0 | 0 | 0 | 0
STWD | 0 | 0 | 0 | 0 | 0 | 0
WT | 0 | 0 | 0 | 0 | 0 | 0
IGCC | 0 | 0 | 0 | 0 | 0 | 0
DemandResponse | 0 | 0 | 0 | 0 | 0 | 0
IGCC-CCS | 0 | 0 | 0 | 0 | 0 | 0
WT_off | 0 | 0 | 0 | 0 | 0 | 0
PseudoUnit | 0 | 0 | 0 | 0 | 0 | 0
FixedInterchange | 0 | 0 | 0 | 0 | 0 | 0
Emission Cost by Reporting Type: PJM_ROM
ReportingType | 2015 | 2020 | 2025 | 2030 | 2035 | 2040
BM | 0 | 0 | 0 | 0 | 0 | 0
CC | 208.08 | 326.77 | 595.51 | 919.87 | 1468.54 | 656.04
CSP | 0 | 0 | 0 | 0 | 0 | 0
CT | 0 | 0.04 | 0.11 | 0.25 | 0 | 0
Coal | 231.63 | 45.69 | 1.43 | 0.13 | 0.24 | 0
Geo | 0 | 0 | 0 | 0 | 0 | 0
H | 0 | 0 | 0 | 0 | 0 | 0
LFG | 0 | 0 | 0 | 0 | 0 | 0
Nuc | 0 | 0 | 0 | 0 | 0 | 0
PS | 0 | 0 | 0 | 0 | 0 | 0
PV | 0 | 0 | 0 | 0 | 0 | 0
PeakG | 0 | 0.43 | 1.98 | 25.81 | 26.08 | 34.11
PeakO | 0 | 0 | 0 | 0 | 0 | 0
ST | 0 | 0 | 0 | 0 | 0 | 0
STOG | 10.4 | 23.63 | 8.8 | 0 | 0 | 0
STWD | 0 | 0 | 0 | 0 | 0 | 0
WT | 0 | 0 | 0 | 0 | 0 | 0
IGCC | 0 | 0 | 0 | 0 | 0 | 0
DemandResponse | 0 | 0 | 0 | 0 | 0 | 0
IGCC-CCS | 0 | 0 | 0 | 0 | 0 | 0
WT_off | 0 | 0 | 0 | 0 | 0 | 0
PseudoUnit | 0 | 0 | 0 | 0 | 0 | 0
FixedInterchange | 0 | 0 | 0 | 0 | 0 | 0
Emission Cost by Reporting Type: PJM_ROR
ReportingType | 2015 | 2020 | 2025 | 2030 | 2035 | 2040
BM | 0 | 0 | 0 | 0 | 0 | 0
CC | 1634.32 | 2989.96 | 5123.63 | 9753.57 | 15334.42 | 2128.22
CSP | 0 | 0 | 0 | 0 | 0 | 0
CT | 0.05 | 0.06 | 0.2 | 0.45 | 0 | 0
Coal | 4636.66 | 3407.5 | 635.8 | 219.46 | 651.14 | 929.53
Geo | 0 | 0 | 0 | 0 | 0 | 0
H | 0 | 0 | 0 | 0 | 0 | 0
LFG | 0 | 0 | 0 | 0 | 0 | 0
Nuc | 0 | 0 | 0 | 0 | 0 | 0
PS | 0 | 0 | 0 | 0 | 0 | 0
PV | 0 | 0 | 0 | 0 | 0 | 0
PeakG | 12.98 | 24.35 | 67.04 | 131.71 | 169.37 | 70.98
PeakO | 0 | 0 | 0 | 0 | 0 | 0
ST | 0 | 0 | 0 | 0 | 0 | 0
STOG | 6.08 | 16.86 | 20.11 | 0 | 0 | 0
STWD | 0 | 0 | 0 | 0 | 0 | 0
WT | 0 | 0 | 0 | 0 | 0 | 0
IGCC | 0 | 0 | 0 | 0 | 0 | 0
DemandResponse | 0 | 0 | 0 | 0 | 0 | 0
IGCC-CCS | 0 | 0 | 0 | 0 | 0 | 0
WT_off | 0 | 0 | 0 | 0 | 0 | 0
PseudoUnit | 0 | 0 | 0 | 0 | 0 | 0
FixedInterchange | 0 | 0 | 0 | 0 | 0 | 0
Emission Cost by Reporting Type: SOCO
ReportingType | 2015 | 2020 | 2025 | 2030 | 2035 | 2040
BM | 0 | 0 | 0 | 0 | 0 | 0
CC | 1470.85 | 2424.32 | 4068.8 | 5876.5 | 4081.32 | 1113.66
CSP | 0 | 0 | 0 | 0 | 0 | 0
CT | 0 | 0 | 0 | 0 | 0 | 0
Coal | 903.18 | 386.24 | 34.91 | 93.87 | 173.87 | 248.21
Geo | 0 | 0 | 0 | 0 | 0 | 0
H | 0 | 0 | 0 | 0 | 0 | 0
LFG | 0 | 0 | 0 | 0 | 0 | 0
Nuc | 0 | 0 | 0 | 0 | 0 | 0
PS | 0 | 0 | 0 | 0 | 0 | 0
PV | 0 | 0 | 0 | 0 | 0 | 0
PeakG | 10.82 | 22.77 | 65.61 | 11.19 | 30.07 | 21.57
PeakO | 0 | 0 | 0 | 0 | 0 | 0
ST | 0 | 0 | 0 | 0 | 0 | 0
STOG | 0 | 0 | 0 | 0 | 0 | 0
STWD | 0 | 0 | 0 | 0 | 0 | 0
WT | 0 | 0 | 0 | 0 | 0 | 0
IGCC | 0 | 0 | 0 | 0 | 0 | 0
DemandResponse | 0 | 0 | 0 | 0 | 0 | 0
IGCC-CCS | 0 | 0 | 0 | 0 | 0 | 0
WT_off | 0 | 0 | 0 | 0 | 0 | 0
PseudoUnit | 0 | 0 | 0 | 0 | 0 | 0
FixedInterchange | 0 | 0 | 0 | 0 | 0 | 0
Emission Cost by Reporting Type: SPP_N
ReportingType | 2015 | 2020 | 2025 | 2030 | 2035 | 2040
BM | 0 | 0 | 0 | 0 | 0 | 0
CC | 112.31 | 136.92 | 173.44 | 303.43 | 529.13 | 584.5
CSP | 0 | 0 | 0 | 0 | 0 | 0
CT | 0 | 0 | 0 | 0 | 0 | 0
Coal | 1538.81 | 451.16 | 72 | 32.08 | 170.57 | 240.5
Geo | 0 | 0 | 0 | 0 | 0 | 0
H | 0 | 0 | 0 | 0 | 0 | 0
LFG | 0 | 0 | 0 | 0 | 0 | 0
Nuc | 0 | 0 | 0 | 0 | 0 | 0
PS | 0 | 0 | 0 | 0 | 0 | 0
PV | 0 | 0 | 0 | 0 | 0 | 0
PeakG | 0.17 | 0 | 0 | 0 | 0 | 0
PeakO | 0 | 0 | 0 | 0 | 0 | 0
ST | 0 | 0 | 0 | 0 | 0 | 0
STOG | 5.21 | 0.69 | 0.44 | 11.57 | 17.34 | 15.43
STWD | 0 | 0 | 0 | 0 | 0 | 0
WT | 0 | 0 | 0 | 0 | 0 | 0
IGCC | 0 | 0 | 0 | 0 | 0 | 0
DemandResponse | 0 | 0 | 0 | 0 | 0 | 0
IGCC-CCS | 0 | 0 | 0 | 0 | 0 | 0
WT_off | 0 | 0 | 0 | 0 | 0 | 0
PseudoUnit | 0 | 0 | 0 | 0 | 0 | 0
FixedInterchange | 0 | 0 | 0 | 0 | 0 | 0
Emission Cost by Reporting Type: SPP_S
ReportingType | 2015 | 2020 | 2025 | 2030 | 2035 | 2040
BM | 0 | 0 | 0 | 0 | 0 | 0
CC | 508.3 | 480.31 | 827.4 | 1732.43 | 2033.46 | 2367.18
CSP | 0 | 0 | 0 | 0 | 0 | 0
CT | 0.26 | 0 | 0 | 0 | 0 | 0
Coal | 1950.96 | 246.45 | 36.9 | 0 | 0 | 0
Geo | 0 | 0 | 0 | 0 | 0 | 0
H | 0 | 0 | 0 | 0 | 0 | 0
LFG | 0 | 0 | 0 | 0 | 0 | 0
Nuc | 0 | 0 | 0 | 0 | 0 | 0
PS | 0 | 0 | 0 | 0 | 0 | 0
PV | 0 | 0 | 0 | 0 | 0 | 0
PeakG | 0 | 0 | 0 | 0 | 0 | 0
PeakO | 0 | 0 | 0 | 0 | 0 | 0
ST | 0 | 0 | 0 | 0 | 0 | 0
STOG | 38.35 | 8.57 | 37.48 | 63.63 | 47.97 | 56.27
STWD | 0 | 0 | 0 | 0 | 0 | 0
WT | 0 | 0 | 0 | 0 | 0 | 0
IGCC | 0 | 0 | 0 | 0 | 0 | 0
DemandResponse | 0 | 0 | 0 | 0 | 0 | 0
IGCC-CCS | 0 | 0 | 0 | 0 | 0 | 0
WT_off | 0 | 0 | 0 | 0 | 0 | 0
PseudoUnit | 0 | 0 | 0 | 0 | 0 | 0
FixedInterchange | 0 | 0 | 0 | 0 | 0 | 0
Emission Cost by Reporting Type: TVA
ReportingType | 2015 | 2020 | 2025 | 2030 | 2035 | 2040
BM | 0 | 0 | 0 | 0 | 0 | 0
CC | 460.42 | 975.03 | 1752.03 | 3362.18 | 2955.71 | 624.4
CSP | 0 | 0 | 0 | 0 | 0 | 0
CT | 0 | 0 | 0 | 0 | 0 | 0
Coal | 874.59 | 492.34 | 26.47 | 0 | 0 | 0
Geo | 0 | 0 | 0 | 0 | 0 | 0
H | 0 | 0 | 0 | 0 | 0 | 0
LFG | 0 | 0 | 0 | 0 | 0 | 0
Nuc | 0 | 0 | 0 | 0 | 0 | 0
PS | 0 | 0 | 0 | 0 | 0 | 0
PV | 0 | 0 | 0 | 0 | 0 | 0
PeakG | 0 | 0 | 0 | 0 | 0 | 0
PeakO | 0 | 0 | 0 | 0 | 0 | 0
ST | 0 | 0 | 0 | 0 | 0 | 0
STOG | 0 | 0 | 0 | 0 | 0 | 0
STWD | 0 | 0 | 0 | 0 | 0 | 0
WT | 0 | 0 | 0 | 0 | 0 | 0
IGCC | 0 | 0 | 0 | 0 | 0 | 0
DemandResponse | 0 | 0 | 0 | 0 | 0 | 0
IGCC-CCS | 0 | 0 | 0 | 0 | 0 | 0
WT_off | 0 | 0 | 0 | 0 | 0 | 0
PseudoUnit | 0 | 0 | 0 | 0 | 0 | 0
FixedInterchange | 0 | 0 | 0 | 0 | 0 | 0
Emission Cost by Reporting Type: TVA_Transmission
ReportingType | 2015 | 2020 | 2025 | 2030 | 2035 | 2040
BM | 0 | 0 | 0 | 0 | 0 | 0
CC | 0 | 0 | 0 | 0 | 0 | 0
CSP | 0 | 0 | 0 | 0 | 0 | 0
CT | 0 | 0 | 0 | 0 | 0 | 0
Coal | 0 | 0 | 0 | 0 | 0 | 0
Geo | 0 | 0 | 0 | 0 | 0 | 0
H | 0 | 0 | 0 | 0 | 0 | 0
LFG | 0 | 0 | 0 | 0 | 0 | 0
Nuc | 0 | 0 | 0 | 0 | 0 | 0
PS | 0 | 0 | 0 | 0 | 0 | 0
PV | 0 | 0 | 0 | 0 | 0 | 0
PeakG | 0 | 0 | 0 | 0 | 0 | 0
PeakO | 0 | 0 | 0 | 0 | 0 | 0
ST | 0 | 0 | 0 | 0 | 0 | 0
STOG | 0 | 0 | 0 | 0 | 0 | 0
STWD | 0 | 0 | 0 | 0 | 0 | 0
WT | 0 | 0 | 0 | 0 | 0 | 0
IGCC | 0 | 0 | 0 | 0 | 0 | 0
DemandResponse | 0 | 0 | 0 | 0 | 0 | 0
IGCC-CCS | 0 | 0 | 0 | 0 | 0 | 0
WT_off | 0 | 0 | 0 | 0 | 0 | 0
PseudoUnit | 0 | 0 | 0 | 0 | 0 | 0
FixedInterchange | 0 | 0 | 0 | 0 | 0 | 0
Emission Cost by Reporting Type: VACAR
ReportingType | 2015 | 2020 | 2025 | 2030 | 2035 | 2040
BM | 0 | 0 | 0 | 0 | 0 | 0
CC | 1121.14 | 1555.72 | 2482.02 | 4529.58 | 3464.92 | 1188.79
CSP | 0 | 0 | 0 | 0 | 0 | 0
CT | 1.13 | 1.61 | 5.02 | 0 | 0 | 0
Coal | 647.5 | 544.49 | 96.99 | 58.63 | 115.22 | 164.49
Geo | 0 | 0 | 0 | 0 | 0 | 0
H | 0 | 0 | 0 | 0 | 0 | 0
LFG | 0 | 0 | 0 | 0 | 0 | 0
Nuc | 0 | 0 | 0 | 0 | 0 | 0
PS | 0 | 0 | 0 | 0 | 0 | 0
PV | 0 | 0 | 0 | 0 | 0 | 0
PeakG | 1.67 | 4.93 | 14.25 | 34.51 | 16.02 | 27.56
PeakO | 0 | 0 | 0 | 0 | 0 | 0
ST | 0 | 0 | 0 | 0 | 0 | 0
STOG | 0 | 0 | 0 | 0 | 0 | 0
STWD | 0 | 0 | 0 | 0 | 0 | 0
WT | 0 | 0 | 0 | 0 | 0 | 0
IGCC | 0 | 0 | 0 | 0 | 0 | 0
DemandResponse | 0 | 0 | 0 | 0 | 0 | 0
IGCC-CCS | 0 | 0 | 0 | 0 | 0 | 0
WT_off | 0 | 0 | 0 | 0 | 0 | 0
PseudoUnit | 0 | 0 | 0 | 0 | 0 | 0
FixedInterchange | 0 | 0 | 0 | 0 | 0 | 0
Emission Cost by Reporting Type: IESO
ReportingType | 2015 | 2020 | 2025 | 2030 | 2035 | 2040
BM | 0 | 0 | 0 | 0 | 0 | 0
CC | 53.8 | 6.8 | 1.93 | 4.73 | 4.37 | 10.33
CSP | 0 | 0 | 0 | 0 | 0 | 0
CT | 0 | 0.08 | 0 | 0 | 0 | 0
Coal | 0 | 0 | 0 | 0 | 0 | 0
Geo | 0 | 0 | 0 | 0 | 0 | 0
H | 0 | 0 | 0 | 0 | 0 | 0
LFG | 0 | 0 | 0 | 0 | 0 | 0
Nuc | 0 | 0 | 0 | 0 | 0 | 0
PS | 0 | 0 | 0 | 0 | 0 | 0
PV | 0 | 0 | 0 | 0 | 0 | 0
PeakG | 0 | 0 | 0 | 0 | 0 | 0
PeakO | 0 | 0 | 0 | 0 | 0 | 0
ST | 0 | 0 | 0 | 0 | 0 | 0
STOG | 0 | 0 | 0 | 0 | 0 | 0
STWD | 0 | 0 | 0 | 0 | 0 | 0
WT | 0 | 0 | 0 | 0 | 0 | 0
IGCC | 0 | 0 | 0 | 0 | 0 | 0
DemandResponse | 0 | 0 | 0 | 0 | 0 | 0
IGCC-CCS | 0 | 0 | 0 | 0 | 0 | 0
WT_off | 0 | 0 | 0 | 0 | 0 | 0
PseudoUnit | 0 | 0 | 0 | 0 | 0 | 0
FixedInterchange | 0 | 0 | 0 | 0 | 0 | 0
Emission Cost by Reporting Type: MAPP_CA
ReportingType | 2015 | 2020 | 2025 | 2030 | 2035 | 2040
BM | 0 | 0 | 0 | 0 | 0 | 0
CC | 78.84 | 111.95 | 17.7 | 0 | 0 | 0
CSP | 0 | 0 | 0 | 0 | 0 | 0
CT | 0 | 0 | 0 | 0 | 0 | 0
Coal | 6.96 | 1.57 | 0 | 0 | 0 | 0
Geo | 0 | 0 | 0 | 0 | 0 | 0
H | 0 | 0 | 0 | 0 | 0 | 0
LFG | 0 | 0 | 0 | 0 | 0 | 0
Nuc | 0 | 0 | 0 | 0 | 0 | 0
PS | 0 | 0 | 0 | 0 | 0 | 0
PV | 0 | 0 | 0 | 0 | 0 | 0
PeakG | 1.39 | 2.46 | 0 | 0 | 0 | 0
PeakO | 0 | 0 | 0 | 0 | 0 | 0
ST | 0 | 0 | 0 | 0 | 0 | 0
STOG | 0.23 | 0.04 | 0 | 0 | 0 | 0
STWD | 0 | 0 | 0 | 0 | 0 | 0
WT | 0 | 0 | 0 | 0 | 0 | 0
IGCC | 0 | 0 | 0 | 0 | 0 | 0
DemandResponse | 0 | 0 | 0 | 0 | 0 | 0
IGCC-CCS | 0 | 0 | 0 | 0 | 0 | 0
WT_off | 0 | 0 | 0 | 0 | 0 | 0
PseudoUnit | 0 | 0 | 0 | 0 | 0 | 0
FixedInterchange | 0 | 0 | 0 | 0 | 0 | 0
Emission Cost by Reporting Type: AZ_NM_SNV_Coal
ReportingType | 2015 | 2020 | 2025 | 2030 | 2035 | 2040
BM | 0 | 0 | 0 | 0 | 0 | 0
CC | 0 | 0 | 0 | 0 | 0 | 0
CSP | 0 | 0 | 0 | 0 | 0 | 0
CT | 0 | 0 | 0 | 0 | 0 | 0
Coal | 1276.3 | 1645.04 | 594.39 | 5.47 | 81.08 | 57.16
Geo | 0 | 0 | 0 | 0 | 0 | 0
H | 0 | 0 | 0 | 0 | 0 | 0
LFG | 0 | 0 | 0 | 0 | 0 | 0
Nuc | 0 | 0 | 0 | 0 | 0 | 0
PS | 0 | 0 | 0 | 0 | 0 | 0
PV | 0 | 0 | 0 | 0 | 0 | 0
PeakG | 0 | 0 | 0 | 0 | 0 | 0
PeakO | 0 | 0 | 0 | 0 | 0 | 0
ST | 0 | 0 | 0 | 0 | 0 | 0
STOG | 0 | 0 | 0 | 0 | 0 | 0
STWD | 0 | 0 | 0 | 0 | 0 | 0
WT | 0 | 0 | 0 | 0 | 0 | 0
IGCC | 0 | 0 | 0 | 0 | 0 | 0
DemandResponse | 0 | 0 | 0 | 0 | 0 | 0
IGCC-CCS | 0 | 0 | 0 | 0 | 0 | 0
WT_off | 0 | 0 | 0 | 0 | 0 | 0
PseudoUnit | 0 | 0 | 0 | 0 | 0 | 0
FixedInterchange | 0 | 0 | 0 | 0 | 0 | 0
Emission Cost by Reporting Type: AZ_NM_SNV_Gas
ReportingType | 2015 | 2020 | 2025 | 2030 | 2035 | 2040
BM | 0 | 0 | 0 | 0 | 0 | 0
CC | 673.51 | 777.77 | 1922.01 | 2591.62 | 1658.3 | 1701.39
CSP | 0 | 0 | 0 | 0 | 0 | 0
CT | 0 | 0 | 0 | 0 | 0 | 0
Coal | 0 | 0 | 0 | 0 | 0 | 0
Geo | 0 | 0 | 0 | 0 | 0 | 0
H | 0 | 0 | 0 | 0 | 0 | 0
LFG | 0 | 0 | 0 | 0 | 0 | 0
Nuc | 0 | 0 | 0 | 0 | 0 | 0
PS | 0 | 0 | 0 | 0 | 0 | 0
PV | 0 | 0 | 0 | 0 | 0 | 0
PeakG | 0 | 0 | 0 | 0 | 0 | 0
PeakO | 0 | 0 | 0 | 0 | 0 | 0
ST | 0 | 0 | 0 | 0 | 0 | 0
STOG | 0 | 0 | 0 | 0 | 0 | 0
STWD | 0 | 0 | 0 | 0 | 0 | 0
WT | 0 | 0 | 0 | 0 | 0 | 0
IGCC | 0 | 0 | 0 | 0 | 0 | 0
DemandResponse | 0 | 0 | 0 | 0 | 0 | 0
IGCC-CCS | 0 | 0 | 0 | 0 | 0 | 0
WT_off | 0 | 0 | 0 | 0 | 0 | 0
PseudoUnit | 0 | 0 | 0 | 0 | 0 | 0
FixedInterchange | 0 | 0 | 0 | 0 | 0 | 0
Emission Cost by Reporting Type: AZ_NM_SNV_NucRenew
ReportingType | 2015 | 2020 | 2025 | 2030 | 2035 | 2040
BM | 0 | 0 | 0 | 0 | 0 | 0
CC | 0 | 0 | 0 | 0 | 0 | 0
CSP | 0 | 0 | 0 | 0 | 0 | 0
CT | 0 | 0 | 0 | 0 | 0 | 0
Coal | 0 | 0 | 0 | 0 | 0 | 0
Geo | 0 | 0 | 0 | 0 | 0 | 0
H | 0 | 0 | 0 | 0 | 0 | 0
LFG | 0 | 0 | 0 | 0 | 0 | 0
Nuc | 0 | 0 | 0 | 0 | 0 | 0
PS | 0 | 0 | 0 | 0 | 0 | 0
PV | 0 | 0 | 0 | 0 | 0 | 0
PeakG | 0 | 0 | 0 | 0 | 0 | 0
PeakO | 0 | 0 | 0 | 0 | 0 | 0
ST | 0 | 0 | 0 | 0 | 0 | 0
STOG | 0 | 0 | 0 | 0 | 0 | 0
STWD | 0 | 0 | 0 | 0 | 0 | 0
WT | 0 | 0 | 0 | 0 | 0 | 0
IGCC | 0 | 0 | 0 | 0 | 0 | 0
DemandResponse | 0 | 0 | 0 | 0 | 0 | 0
IGCC-CCS | 0 | 0 | 0 | 0 | 0 | 0
WT_off | 0 | 0 | 0 | 0 | 0 | 0
PseudoUnit | 0 | 0 | 0 | 0 | 0 | 0
FixedInterchange | 0 | 0 | 0 | 0 | 0 | 0
Emission Cost by Reporting Type: ERCOT
ReportingType | 2015 | 2020 | 2025 | 2030 | 2035 | 2040
BM | 0 | 0 | 0 | 0 | 0 | 0
CC | 2051.53 | 3128.7 | 4383.59 | 8706.46 | 7455.69 | 6860.3
CSP | 0 | 0 | 0 | 0 | 0 | 0
CT | 0 | 0.05 | 0.05 | 0.65 | 0 | 0
Coal | 1097.78 | 986.04 | 73.31 | 92.44 | 198.86 | 283.88
Geo | 0 | 0 | 0 | 0 | 0 | 0
H | 0 | 0 | 0 | 0 | 0 | 0
LFG | 0 | 0 | 0 | 0 | 0 | 0
Nuc | 0 | 0 | 0 | 0 | 0 | 0
PS | 0 | 0 | 0 | 0 | 0 | 0
PV | 0 | 0 | 0 | 0 | 0 | 0
PeakG | 0 | 0.15 | 0 | 3.52 | 6.5 | 9.11
PeakO | 0 | 0 | 0 | 0 | 0 | 0
ST | 0 | 0 | 0 | 0 | 0 | 0
STOG | 32.36 | 72.72 | 37.91 | 66.99 | 0 | 0
STWD | 0 | 0 | 0 | 0 | 0 | 0
WT | 0 | 0 | 0 | 0 | 0 | 0
IGCC | 0 | 0 | 0 | 0 | 0 | 0
DemandResponse | 0 | 0 | 0 | 0 | 0 | 0
IGCC-CCS | 0 | 0 | 0 | 0 | 0 | 0
WT_off | 0 | 0 | 0 | 0 | 0 | 0
PseudoUnit | 0 | 0 | 0 | 0 | 0 | 0
FixedInterchange | 0 | 0 | 0 | 0 | 0 | 0
Emission Cost by Reporting Type: NP15
ReportingType | 2015 | 2020 | 2025 | 2030 | 2035 | 2040
BM | 0 | 0 | 0 | 0 | 0 | 0
CC | 592.28 | 820.09 | 1343.53 | 1888.81 | 1066.4 | 804.48
CSP | 0 | 0 | 0 | 0 | 0 | 0
CT | 0 | 0 | 0 | 0 | 0 | 0
Coal | 42.12 | 0 | 0 | 0 | 0 | 0
Geo | 0 | 0 | 0 | 0 | 0 | 0
H | 0 | 0 | 0 | 0 | 0 | 0
LFG | 0 | 0 | 0 | 0 | 0 | 0
Nuc | 0 | 0 | 0 | 0 | 0 | 0
PS | 0 | 0 | 0 | 0 | 0 | 0
PV | 0 | 0 | 0 | 0 | 0 | 0
PeakG | 0 | 0 | 0 | 0 | 0 | 0
PeakO | 0 | 0 | 0 | 0 | 0 | 0
ST | 0 | 0 | 0 | 0 | 0 | 0
STOG | 1.07 | 0.88 | 2.64 | 0 | 0 | 0
STWD | 0 | 0 | 0 | 0 | 0 | 0
WT | 0 | 0 | 0 | 0 | 0 | 0
IGCC | 0 | 0 | 0 | 0 | 0 | 0
DemandResponse | 0 | 0 | 0 | 0 | 0 | 0
IGCC-CCS | 0 | 0 | 0 | 0 | 0 | 0
WT_off | 0 | 0 | 0 | 0 | 0 | 0
PseudoUnit | 0 | 0 | 0 | 0 | 0 | 0
FixedInterchange | 0 | 0 | 0 | 0 | 0 | 0
Emission Cost by Reporting Type: NWPP_Coal
ReportingType | 2015 | 2020 | 2025 | 2030 | 2035 | 2040
BM | 0 | 0 | 0 | 0 | 0 | 0
CC | 0 | 0 | 0 | 0 | 0 | 0
CSP | 0 | 0 | 0 | 0 | 0 | 0
CT | 0 | 0 | 0 | 0 | 0 | 0
Coal | 1315.95 | 1396.03 | 9.82 | 22.01 | 40.76 | 58.18
Geo | 0 | 0 | 0 | 0 | 0 | 0
H | 0 | 0 | 0 | 0 | 0 | 0
LFG | 0 | 0 | 0 | 0 | 0 | 0
Nuc | 0 | 0 | 0 | 0 | 0 | 0
PS | 0 | 0 | 0 | 0 | 0 | 0
PV | 0 | 0 | 0 | 0 | 0 | 0
PeakG | 0 | 0 | 0 | 0 | 0 | 0
PeakO | 0 | 0 | 0 | 0 | 0 | 0
ST | 0 | 0 | 0 | 0 | 0 | 0
STOG | 0 | 0 | 0 | 0 | 0 | 0
STWD | 0 | 0 | 0 | 0 | 0 | 0
WT | 0 | 0 | 0 | 0 | 0 | 0
IGCC | 0 | 0 | 0 | 0 | 0 | 0
DemandResponse | 0 | 0 | 0 | 0 | 0 | 0
IGCC-CCS | 0 | 0 | 0 | 0 | 0 | 0
WT_off | 0 | 0 | 0 | 0 | 0 | 0
PseudoUnit | 0 | 0 | 0 | 0 | 0 | 0
FixedInterchange | 0 | 0 | 0 | 0 | 0 | 0
Emission Cost by Reporting Type: NWPP_Gas
ReportingType | 2015 | 2020 | 2025 | 2030 | 2035 | 2040
BM | 0 | 0 | 0 | 0 | 0 | 0
CC | 513.35 | 901.53 | 1476.34 | 1972.15 | 616.4 | 756.12
CSP | 0 | 0 | 0 | 0 | 0 | 0
CT | 0 | 0 | 0 | 0 | 0 | 0
Coal | 0 | 0 | 0 | 0 | 0 | 0
Geo | 0 | 0 | 0 | 0 | 0 | 0
H | 0 | 0 | 0 | 0 | 0 | 0
LFG | 0 | 0 | 0 | 0 | 0 | 0
Nuc | 0 | 0 | 0 | 0 | 0 | 0
PS | 0 | 0 | 0 | 0 | 0 | 0
PV | 0 | 0 | 0 | 0 | 0 | 0
PeakG | 0 | 0 | 0 | 0 | 0 | 0
PeakO | 0 | 0 | 0 | 0 | 0 | 0
ST | 0 | 0 | 0 | 0 | 0 | 0
STOG | 0 | 0 | 0 | 0 | 0 | 0
STWD | 0 | 0 | 0 | 0 | 0 | 0
WT | 0 | 0 | 0 | 0 | 0 | 0
IGCC | 0 | 0 | 0 | 0 | 0 | 0
DemandResponse | 0 | 0 | 0 | 0 | 0 | 0
IGCC-CCS | 0 | 0 | 0 | 0 | 0 | 0
WT_off | 0 | 0 | 0 | 0 | 0 | 0
PseudoUnit | 0 | 0 | 0 | 0 | 0 | 0
FixedInterchange | 0 | 0 | 0 | 0 | 0 | 0
Emission Cost by Reporting Type: NWPP_NucRenew
ReportingType | 2015 | 2020 | 2025 | 2030 | 2035 | 2040
BM | 0 | 0 | 0 | 0 | 0 | 0
CC | 0 | 0 | 0 | 0 | 0 | 0
CSP | 0 | 0 | 0 | 0 | 0 | 0
CT | 0 | 0 | 0 | 0 | 0 | 0
Coal | 0 | 0 | 0 | 0 | 0 | 0
Geo | 0 | 0 | 0 | 0 | 0 | 0
H | 0 | 0 | 0 | 0 | 0 | 0
LFG | 0 | 0 | 0 | 0 | 0 | 0
Nuc | 0 | 0 | 0 | 0 | 0 | 0
PS | 0 | 0 | 0 | 0 | 0 | 0
PV | 0 | 0 | 0 | 0 | 0 | 0
PeakG | 0 | 0 | 0 | 0 | 0 | 0
PeakO | 0 | 0 | 0 | 0 | 0 | 0
ST | 0 | 0 | 0 | 0 | 0 | 0
STOG | 0 | 0 | 0 | 0 | 0 | 0
STWD | 0 | 0 | 0 | 0 | 0 | 0
WT | 0 | 0 | 0 | 0 | 0 | 0
IGCC | 0 | 0 | 0 | 0 | 0 | 0
DemandResponse | 0 | 0 | 0 | 0 | 0 | 0
IGCC-CCS | 0 | 0 | 0 | 0 | 0 | 0
WT_off | 0 | 0 | 0 | 0 | 0 | 0
PseudoUnit | 0 | 0 | 0 | 0 | 0 | 0
FixedInterchange | 0 | 0 | 0 | 0 | 0 | 0
Emission Cost by Reporting Type: RMPA
ReportingType | 2015 | 2020 | 2025 | 2030 | 2035 | 2040
BM | 0 | 0 | 0 | 0 | 0 | 0
CC | 117.98 | 156.38 | 450.83 | 585.95 | 531.42 | 464.98
CSP | 0 | 0 | 0 | 0 | 0 | 0
CT | 0 | 0 | 0 | 0 | 0 | 0
Coal | 1336.07 | 1525.82 | 207.33 | 56.7 | 104.48 | 144.17
Geo | 0 | 0 | 0 | 0 | 0 | 0
H | 0 | 0 | 0 | 0 | 0 | 0
LFG | 0 | 0 | 0 | 0 | 0 | 0
Nuc | 0 | 0 | 0 | 0 | 0 | 0
PS | 0 | 0 | 0 | 0 | 0 | 0
PV | 0 | 0 | 0 | 0 | 0 | 0
PeakG | 0 | 0 | 0.15 | 0 | 0.21 | 0.51
PeakO | 0 | 0 | 0 | 0 | 0 | 0
ST | 0 | 0 | 0 | 0 | 0 | 0
STOG | 0 | 0 | 0 | 0 | 0 | 0
STWD | 0 | 0 | 0 | 0 | 0 | 0
WT | 0 | 0 | 0 | 0 | 0 | 0
IGCC | 0 | 0 | 0 | 0 | 0 | 0
DemandResponse | 0 | 0 | 0 | 0 | 0 | 0
IGCC-CCS | 0 | 0 | 0 | 0 | 0 | 0
WT_off | 0 | 0 | 0 | 0 | 0 | 0
PseudoUnit | 0 | 0 | 0 | 0 | 0 | 0
FixedInterchange | 0 | 0 | 0 | 0 | 0 | 0
Emission Cost by Reporting Type: SP15
ReportingType | 2015 | 2020 | 2025 | 2030 | 2035 | 2040
BM | 0 | 0 | 0 | 0 | 0 | 0
CC | 838.92 | 1077 | 1729.76 | 3313.02 | 2819.87 | 2420.21
CSP | 0 | 0 | 0 | 0 | 0 | 0
CT | 0 | 0 | 0 | 0 | 0 | 0
Coal | 39.99 | 30.93 | 22.85 | 0 | 0 | 0
Geo | 0 | 0 | 0 | 0 | 0 | 0
H | 0 | 0 | 0 | 0 | 0 | 0
LFG | 0 | 0 | 0 | 0 | 0 | 0
Nuc | 0 | 0 | 0 | 0 | 0 | 0
PS | 0 | 0 | 0 | 0 | 0 | 0
PV | 0 | 0 | 0 | 0 | 0 | 0
PeakG | 0 | 0 | 0 | 0 | 0 | 0
PeakO | 0 | 0 | 0 | 0 | 0 | 0
ST | 0 | 0 | 0 | 0 | 0 | 0
STOG | 6.61 | 4.19 | 13.59 | 11.72 | 10.91 | 5.33
STWD | 0 | 0 | 0 | 0 | 0 | 0
WT | 0 | 0 | 0 | 0 | 0 | 0
IGCC | 0 | 0 | 0 | 0 | 0 | 0
DemandResponse | 0 | 0 | 0 | 0 | 0 | 0
IGCC-CCS | 0 | 0 | 0 | 0 | 0 | 0
WT_off | 0 | 0 | 0 | 0 | 0 | 0
PseudoUnit | 0 | 0 | 0 | 0 | 0 | 0
FixedInterchange | 0 | 0 | 0 | 0 | 0 | 0
Emission Cost by Reporting Type: ALB
ReportingType | 2015 | 2020 | 2025 | 2030 | 2035 | 2040
BM | 0 | 0 | 0 | 0 | 0 | 0
CC | 177.21 | 259.18 | 427.25 | 0.31 | 0 | 0.83
CSP | 0 | 0 | 0 | 0 | 0 | 0
CT | 0 | 0 | 0 | 0 | 0 | 0
Coal | 1216.87 | 1727.96 | 2790.5 | 0 | 0 | 0
Geo | 0 | 0 | 0 | 0 | 0 | 0
H | 0 | 0 | 0 | 0 | 0 | 0
LFG | 0 | 0 | 0 | 0 | 0 | 0
Nuc | 0 | 0 | 0 | 0 | 0 | 0
PS | 0 | 0 | 0 | 0 | 0 | 0
PV | 0 | 0 | 0 | 0 | 0 | 0
PeakG | 0 | 0 | 0 | 0 | 0 | 0.52
PeakO | 0 | 0 | 0 | 0 | 0 | 0
ST | 0 | 0 | 0 | 0 | 0 | 0
STOG | 0 | 0 | 0 | 0 | 0 | 0
STWD | 0 | 0 | 0 | 0 | 0 | 0
WT | 0 | 0 | 0 | 0 | 0 | 0
IGCC | 0 | 0 | 0 | 0 | 0 | 0
DemandResponse | 0 | 0 | 0 | 0 | 0 | 0
IGCC-CCS | 0 | 0 | 0 | 0 | 0 | 0
WT_off | 0 | 0 | 0 | 0 | 0 | 0
PseudoUnit | 0 | 0 | 0 | 0 | 0 | 0
FixedInterchange | 0 | 0 | 0 | 0 | 0 | 0
Emission Cost by Reporting Type: BC
ReportingType | 2015 | 2020 | 2025 | 2030 | 2035 | 2040
BM | 0 | 0 | 0 | 0 | 0 | 0
CC | 43.75 | 62.13 | 101.74 | 144.61 | 0 | 0
CSP | 0 | 0 | 0 | 0 | 0 | 0
CT | 0 | 0 | 0 | 0 | 0 | 0
Coal | 0 | 0 | 0 | 0 | 0 | 0
Geo | 0 | 0 | 0 | 0 | 0 | 0
H | 0 | 0 | 0 | 0 | 0 | 0
LFG | 0 | 0 | 0 | 0 | 0 | 0
Nuc | 0 | 0 | 0 | 0 | 0 | 0
PS | 0 | 0 | 0 | 0 | 0 | 0
PV | 0 | 0 | 0 | 0 | 0 | 0
PeakG | 0 | 0 | 0 | 0 | 0 | 0
PeakO | 0 | 0 | 0 | 0 | 0 | 0
ST | 0 | 0 | 0 | 0 | 0 | 0
STOG | 0 | 0 | 0 | 0 | 0 | 0
STWD | 0 | 0 | 0 | 0 | 0 | 0
WT | 0 | 0 | 0 | 0 | 0 | 0
IGCC | 0 | 0 | 0 | 0 | 0 | 0
DemandResponse | 0 | 0 | 0 | 0 | 0 | 0
IGCC-CCS | 0 | 0 | 0 | 0 | 0 | 0
WT_off | 0 | 0 | 0 | 0 | 0 | 0
PseudoUnit | 0 | 0 | 0 | 0 | 0 | 0
FixedInterchange | 0 | 0 | 0 | 0 | 0 | 0
Emission Cost by Reporting Type: HQ_IESO
ReportingType | 2015 | 2020 | 2025 | 2030 | 2035 | 2040
BM | 0 | 0 | 0 | 0 | 0 | 0
CC | 0 | 0 | 0 | 0 | 0 | 0
CSP | 0 | 0 | 0 | 0 | 0 | 0
CT | 0 | 0 | 0 | 0 | 0 | 0
Coal | 0 | 0 | 0 | 0 | 0 | 0
Geo | 0 | 0 | 0 | 0 | 0 | 0
H | 0 | 0 | 0 | 0 | 0 | 0
LFG | 0 | 0 | 0 | 0 | 0 | 0
Nuc | 0 | 0 | 0 | 0 | 0 | 0
PS | 0 | 0 | 0 | 0 | 0 | 0
PV | 0 | 0 | 0 | 0 | 0 | 0
PeakG | 0 | 0 | 0 | 0 | 0 | 0
PeakO | 0 | 0 | 0 | 0 | 0 | 0
ST | 0 | 0 | 0 | 0 | 0 | 0
STOG | 0 | 0 | 0 | 0 | 0 | 0
STWD | 0 | 0 | 0 | 0 | 0 | 0
WT | 0 | 0 | 0 | 0 | 0 | 0
IGCC | 0 | 0 | 0 | 0 | 0 | 0
DemandResponse | 0 | 0 | 0 | 0 | 0 | 0
IGCC-CCS | 0 | 0 | 0 | 0 | 0 | 0
WT_off | 0 | 0 | 0 | 0 | 0 | 0
PseudoUnit | 0 | 0 | 0 | 0 | 0 | 0
FixedInterchange | 0 | 0 | 0 | 0 | 0 | 0
Emission Cost by Reporting Type: HQ_NEISO
ReportingType | 2015 | 2020 | 2025 | 2030 | 2035 | 2040
BM | 0 | 0 | 0 | 0 | 0 | 0
CC | 0 | 0 | 0 | 0 | 0 | 0
CSP | 0 | 0 | 0 | 0 | 0 | 0
CT | 0 | 0 | 0 | 0 | 0 | 0
Coal | 0 | 0 | 0 | 0 | 0 | 0
Geo | 0 | 0 | 0 | 0 | 0 | 0
H | 0 | 0 | 0 | 0 | 0 | 0
LFG | 0 | 0 | 0 | 0 | 0 | 0
Nuc | 0 | 0 | 0 | 0 | 0 | 0
PS | 0 | 0 | 0 | 0 | 0 | 0
PV | 0 | 0 | 0 | 0 | 0 | 0
PeakG | 0 | 0 | 0 | 0 | 0 | 0
PeakO | 0 | 0 | 0 | 0 | 0 | 0
ST | 0 | 0 | 0 | 0 | 0 | 0
STOG | 0 | 0 | 0 | 0 | 0 | 0
STWD | 0 | 0 | 0 | 0 | 0 | 0
WT | 0 | 0 | 0 | 0 | 0 | 0
IGCC | 0 | 0 | 0 | 0 | 0 | 0
DemandResponse | 0 | 0 | 0 | 0 | 0 | 0
IGCC-CCS | 0 | 0 | 0 | 0 | 0 | 0
WT_off | 0 | 0 | 0 | 0 | 0 | 0
PseudoUnit | 0 | 0 | 0 | 0 | 0 | 0
FixedInterchange | 0 | 0 | 0 | 0 | 0 | 0
Emission Cost by Reporting Type: HQ_NY
ReportingType | 2015 | 2020 | 2025 | 2030 | 2035 | 2040
BM | 0 | 0 | 0 | 0 | 0 | 0
CC | 0 | 0 | 0 | 0 | 0 | 0
CSP | 0 | 0 | 0 | 0 | 0 | 0
CT | 0 | 0 | 0 | 0 | 0 | 0
Coal | 0 | 0 | 0 | 0 | 0 | 0
Geo | 0 | 0 | 0 | 0 | 0 | 0
H | 0 | 0 | 0 | 0 | 0 | 0
LFG | 0 | 0 | 0 | 0 | 0 | 0
Nuc | 0 | 0 | 0 | 0 | 0 | 0
PS | 0 | 0 | 0 | 0 | 0 | 0
PV | 0 | 0 | 0 | 0 | 0 | 0
PeakG | 0 | 0 | 0 | 0 | 0 | 0
PeakO | 0 | 0 | 0 | 0 | 0 | 0
ST | 0 | 0 | 0 | 0 | 0 | 0
STOG | 0 | 0 | 0 | 0 | 0 | 0
STWD | 0 | 0 | 0 | 0 | 0 | 0
WT | 0 | 0 | 0 | 0 | 0 | 0
IGCC | 0 | 0 | 0 | 0 | 0 | 0
DemandResponse | 0 | 0 | 0 | 0 | 0 | 0
IGCC-CCS | 0 | 0 | 0 | 0 | 0 | 0
WT_off | 0 | 0 | 0 | 0 | 0 | 0
PseudoUnit | 0 | 0 | 0 | 0 | 0 | 0
FixedInterchange | 0 | 0 | 0 | 0 | 0 | 0
Emission Cost by Reporting Type: MARITIMES
ReportingType | 2015 | 2020 | 2025 | 2030 | 2035 | 2040
BM | 0 | 0 | 0 | 0 | 0 | 0
CC | 0 | 0 | 0 | 0 | 0 | 0
CSP | 0 | 0 | 0 | 0 | 0 | 0
CT | 0 | 0 | 0 | 0 | 0 | 0
Coal | 0 | 0 | 0 | 0 | 0 | 0
Geo | 0 | 0 | 0 | 0 | 0 | 0
H | 0 | 0 | 0 | 0 | 0 | 0
LFG | 0 | 0 | 0 | 0 | 0 | 0
Nuc | 0 | 0 | 0 | 0 | 0 | 0
PS | 0 | 0 | 0 | 0 | 0 | 0
PV | 0 | 0 | 0 | 0 | 0 | 0
PeakG | 0 | 0 | 0 | 0 | 0 | 0
PeakO | 0 | 0 | 0 | 0 | 0 | 0
ST | 0 | 0 | 0 | 0 | 0 | 0
STOG | 0 | 0 | 0 | 0 | 0 | 0
STWD | 0 | 0 | 0 | 0 | 0 | 0
WT | 0 | 0 | 0 | 0 | 0 | 0
IGCC | 0 | 0 | 0 | 0 | 0 | 0
DemandResponse | 0 | 0 | 0 | 0 | 0 | 0
IGCC-CCS | 0 | 0 | 0 | 0 | 0 | 0
WT_off | 0 | 0 | 0 | 0 | 0 | 0
PseudoUnit | 0 | 0 | 0 | 0 | 0 | 0
FixedInterchange | 0 | 0 | 0 | 0 | 0 | 0
Emission Cost by Reporting Type: All
ReportingType | 2015 | 2020 | 2025 | 2030 | 2035 | 2040
BM | 0 | 0 | 0 | 0 | 0 | 0
CC | 15673.28 | 25960.86 | 42328.86 | 68550.29 | 72081.69 | 36978.85
CSP | 0 | 0 | 0 | 0 | 0 | 0
CT | 8.92 | 22.73 | 39.87 | 32.46 | 0.47 | 5.76
Coal | 27369.3 | 16925.13 | 5552.83 | 814.73 | 2586.01 | 3733.71
Geo | 0 | 0 | 0 | 0 | 0 | 0
H | 0 | 0 | 0 | 0 | 0 | 0
LFG | 0 | 0 | 0 | 0 | 0 | 0
Nuc | 0 | 0 | 0 | 0 | 0 | 0
PS | 0 | 0 | 0 | 0 | 0 | 0
PV | 0 | 0 | 0 | 0 | 0 | 0
PeakG | 46.88 | 99.67 | 210.25 | 297.59 | 466.14 | 350.77
PeakO | 0 | 0 | 0 | 0 | 0 | 0
ST | 0 | 0 | 0 | 0 | 0 | 0
STOG | 122.4 | 165.73 | 159.55 | 207.8 | 135.42 | 122.6
STWD | 0 | 0 | 0 | 0 | 0 | 0
WT | 0 | 0 | 0 | 0 | 0 | 0
IGCC | 100.97 | 143.38 | 50.98 | 0 | 0 | 0
DemandResponse | 0 | 0 | 0 | 0 | 0 | 0
IGCC-CCS | 0 | 0 | 0 | 0 | 0 | 0
WT_off | 0 | 0 | 0 | 0 | 0 | 0
PseudoUnit | 0 | 0 | 0 | 0 | 0 | 0
FixedInterchange | 0 | 0 | 0 | 0 | 0 | 0
Emission Cost by Reporting Type: EI_US
ReportingType | 2015 | 2020 | 2025 | 2030 | 2035 | 2040
BM | 0 | 0 | 0 | 0 | 0 | 0
CC | 10532.1 | 18659.33 | 30474.17 | 49342.61 | 57929.23 | 23960.21
CSP | 0 | 0 | 0 | 0 | 0 | 0
CT | 8.92 | 22.59 | 39.82 | 31.8 | 0.47 | 5.76
Coal | 21037.25 | 9611.75 | 1854.63 | 638.11 | 2160.85 | 3190.32
Geo | 0 | 0 | 0 | 0 | 0 | 0
H | 0 | 0 | 0 | 0 | 0 | 0
LFG | 0 | 0 | 0 | 0 | 0 | 0
Nuc | 0 | 0 | 0 | 0 | 0 | 0
PS | 0 | 0 | 0 | 0 | 0 | 0
PV | 0 | 0 | 0 | 0 | 0 | 0
PeakG | 45.49 | 97.07 | 210.1 | 294.07 | 459.43 | 340.63
PeakO | 0 | 0 | 0 | 0 | 0 | 0
ST | 0 | 0 | 0 | 0 | 0 | 0
STOG | 82.12 | 87.91 | 105.41 | 129.1 | 124.51 | 117.27
STWD | 0 | 0 | 0 | 0 | 0 | 0
WT | 0 | 0 | 0 | 0 | 0 | 0
IGCC | 100.97 | 143.38 | 50.98 | 0 | 0 | 0
DemandResponse | 0 | 0 | 0 | 0 | 0 | 0
IGCC-CCS | 0 | 0 | 0 | 0 | 0 | 0
WT_off | 0 | 0 | 0 | 0 | 0 | 0
PseudoUnit | 0 | 0 | 0 | 0 | 0 | 0
FixedInterchange | 0 | 0 | 0 | 0 | 0 | 0
Emission Cost by Reporting Type: EI_Canada
ReportingType | 2015 | 2020 | 2025 | 2030 | 2035 | 2040
BM | 0 | 0 | 0 | 0 | 0 | 0
CC | 132.63 | 118.75 | 19.63 | 4.73 | 4.37 | 10.33
CSP | 0 | 0 | 0 | 0 | 0 | 0
CT | 0 | 0.08 | 0 | 0 | 0 | 0
Coal | 6.96 | 1.57 | 0 | 0 | 0 | 0
Geo | 0 | 0 | 0 | 0 | 0 | 0
H | 0 | 0 | 0 | 0 | 0 | 0
LFG | 0 | 0 | 0 | 0 | 0 | 0
Nuc | 0 | 0 | 0 | 0 | 0 | 0
PS | 0 | 0 | 0 | 0 | 0 | 0
PV | 0 | 0 | 0 | 0 | 0 | 0
PeakG | 1.39 | 2.46 | 0 | 0 | 0 | 0
PeakO | 0 | 0 | 0 | 0 | 0 | 0
ST | 0 | 0 | 0 | 0 | 0 | 0
STOG | 0.23 | 0.04 | 0 | 0 | 0 | 0
STWD | 0 | 0 | 0 | 0 | 0 | 0
WT | 0 | 0 | 0 | 0 | 0 | 0
IGCC | 0 | 0 | 0 | 0 | 0 | 0
DemandResponse | 0 | 0 | 0 | 0 | 0 | 0
IGCC-CCS | 0 | 0 | 0 | 0 | 0 | 0
WT_off | 0 | 0 | 0 | 0 | 0 | 0
PseudoUnit | 0 | 0 | 0 | 0 | 0 | 0
FixedInterchange | 0 | 0 | 0 | 0 | 0 | 0
Emission Cost by Reporting Type: EI
ReportingType | 2015 | 2020 | 2025 | 2030 | 2035 | 2040
BM | 0 | 0 | 0 | 0 | 0 | 0
CC | 10664.73 | 18778.08 | 30493.8 | 49347.35 | 57933.6 | 23970.54
CSP | 0 | 0 | 0 | 0 | 0 | 0
CT | 8.92 | 22.68 | 39.82 | 31.8 | 0.47 | 5.76
Coal | 21044.21 | 9613.32 | 1854.63 | 638.11 | 2160.85 | 3190.32
Geo | 0 | 0 | 0 | 0 | 0 | 0
H | 0 | 0 | 0 | 0 | 0 | 0
LFG | 0 | 0 | 0 | 0 | 0 | 0
Nuc | 0 | 0 | 0 | 0 | 0 | 0
PS | 0 | 0 | 0 | 0 | 0 | 0
PV | 0 | 0 | 0 | 0 | 0 | 0
PeakG | 46.88 | 99.53 | 210.1 | 294.07 | 459.43 | 340.63
PeakO | 0 | 0 | 0 | 0 | 0 | 0
ST | 0 | 0 | 0 | 0 | 0 | 0
STOG | 82.35 | 87.94 | 105.41 | 129.1 | 124.51 | 117.27
STWD | 0 | 0 | 0 | 0 | 0 | 0
WT | 0 | 0 | 0 | 0 | 0 | 0
IGCC | 100.97 | 143.38 | 50.98 | 0 | 0 | 0
DemandResponse | 0 | 0 | 0 | 0 | 0 | 0
IGCC-CCS | 0 | 0 | 0 | 0 | 0 | 0
WT_off | 0 | 0 | 0 | 0 | 0 | 0
PseudoUnit | 0 | 0 | 0 | 0 | 0 | 0
FixedInterchange | 0 | 0 | 0 | 0 | 0 | 0
Emission Cost by Reporting Type: Outside_EI
ReportingType | 2015 | 2020 | 2025 | 2030 | 2035 | 2040
BM | 0 | 0 | 0 | 0 | 0 | 0
CC | 5008.54 | 7182.78 | 11835.06 | 19202.94 | 14148.09 | 13008.31
CSP | 0 | 0 | 0 | 0 | 0 | 0
CT | 0 | 0.05 | 0.05 | 0.65 | 0 | 0
Coal | 6325.09 | 7311.82 | 3698.2 | 176.62 | 425.17 | 543.4
Geo | 0 | 0 | 0 | 0 | 0 | 0
H | 0 | 0 | 0 | 0 | 0 | 0
LFG | 0 | 0 | 0 | 0 | 0 | 0
Nuc | 0 | 0 | 0 | 0 | 0 | 0
PS | 0 | 0 | 0 | 0 | 0 | 0
PV | 0 | 0 | 0 | 0 | 0 | 0
PeakG | 0 | 0.15 | 0.15 | 3.52 | 6.71 | 10.14
PeakO | 0 | 0 | 0 | 0 | 0 | 0
ST | 0 | 0 | 0 | 0 | 0 | 0
STOG | 40.04 | 77.79 | 54.14 | 78.71 | 10.91 | 5.33
STWD | 0 | 0 | 0 | 0 | 0 | 0
WT | 0 | 0 | 0 | 0 | 0 | 0
IGCC | 0 | 0 | 0 | 0 | 0 | 0
DemandResponse | 0 | 0 | 0 | 0 | 0 | 0
IGCC-CCS | 0 | 0 | 0 | 0 | 0 | 0
WT_off | 0 | 0 | 0 | 0 | 0 | 0
PseudoUnit | 0 | 0 | 0 | 0 | 0 | 0
FixedInterchange | 0 | 0 | 0 | 0 | 0 | 0
#8 | 0: Base VOM Costs ($million)
Base VOM Costs by Reporting Type: Entergy
ReportingType | 2015 | 2020 | 2025 | 2030 | 2035 | 2040
BM | 0 | 0 | 0 | 0 | 155.84 | 372.57
CC | 208.04 | 312.68 | 313.29 | 261.57 | 143.74 | 55.24
CSP | 0 | 0 | 0 | 0 | 0 | 0
CT | 0 | 0 | 0 | 0 | 0 | 0
Coal | 216.47 | 23.53 | 2.19 | 0 | 0 | 0
Geo | 0 | 0 | 0 | 0 | 0 | 0
H | 0 | 0 | 0 | 0 | 0.04 | 0.04
LFG | 0 | 0 | 0.01 | 0.01 | 0.01 | 0.01
Nuc | 100.26 | 100.26 | 100.26 | 100.26 | 120.26 | 101.82
PS | 0 | 0 | 0 | 0 | 0 | 0
PV | 0 | 0 | 0 | 0 | 0 | 0
PeakG | 0 | 0 | 0.04 | 0 | 0 | 0
PeakO | 0 | 0 | 0 | 0 | 0 | 0
ST | 0 | 0 | 0 | 0 | 0 | 0
STOG | 0.82 | 1.07 | 0 | 0 | 0 | 0
STWD | 0.09 | 0.18 | 0.31 | 1.84 | 3.43 | 2.67
WT | 0 | 0 | 0 | 0 | 0 | 0
IGCC | 0 | 0 | 0 | 0 | 0 | 0
DemandResponse | 0 | 0 | 0 | 0 | 0 | 0
IGCC-CCS | 0 | 0 | 0 | 0 | 0 | 0
WT_off | 0 | 0 | 0 | 0 | 0 | 0
PseudoUnit | 0 | 0 | 0 | 0 | 0 | 0
FixedInterchange | 0 | 0 | 0 | 0 | 0 | 0
Base VOM Costs by Reporting Type: FRCC
ReportingType | 2015 | 2020 | 2025 | 2030 | 2035 | 2040
BM | 0 | 0 | 0 | 0 | 0 | 51.32
CC | 559.34 | 576.88 | 561.41 | 323.55 | 156.21 | 97.99
CSP | 0 | 0 | 0 | 0 | 0 | 0
CT | 4.8 | 9.38 | 9.38 | 3.84 | 0 | 0
Coal | 67.9 | 27.88 | 5 | 5.47 | 16.11 | 19.63
Geo | 0 | 0 | 0 | 0 | 0 | 0
H | 0 | 0 | 0 | 0 | 0 | 0
LFG | 0.04 | 0.04 | 0.06 | 0.06 | 0.06 | 0.06
Nuc | 76.4 | 76.4 | 126.74 | 321.17 | 408.66 | 436.04
PS | 0 | 0 | 0 | 0 | 0 | 0
PV | 0 | 0 | 0 | 0 | 0 | 0
PeakG | 3.22 | 5.12 | 4.7 | 0.63 | 1 | 0.68
PeakO | 0 | 0 | 0 | 0 | 0 | 0
ST | 0 | 0 | 0 | 0 | 0 | 0
STOG | 0.06 | 0.06 | 0 | 0 | 0 | 0
STWD | 0.31 | 0.69 | 3.24 | 3.24 | 3.24 | 2
WT | 0 | 0 | 0 | 0 | 0 | 0
IGCC | 0 | 0 | 0 | 0 | 0 | 0
DemandResponse | 0 | 0 | 0 | 0 | 0 | 0
IGCC-CCS | 0 | 0 | 0 | 0 | 0 | 0
WT_off | 0 | 0 | 0 | 0 | 0 | 0
PseudoUnit | 0 | 0 | 0 | 0 | 0 | 0
FixedInterchange | 0 | 0 | 0 | 0 | 0 | 0
Base VOM Costs by Reporting Type: MAPP_US
ReportingType | 2015 | 2020 | 2025 | 2030 | 2035 | 2040
BM | 0 | 0 | 0 | 0 | 0 | 0
CC | 3.04 | 0.47 | 0.7 | 0.45 | 0.45 | 0.3
CSP | 0 | 0 | 0 | 0 | 0 | 0
CT | 0 | 0 | 0 | 0 | 0.03 | 0.27
Coal | 41.98 | 18.47 | 0.42 | 0 | 0 | 0
Geo | 0 | 0 | 0 | 0 | 0 | 0
H | 0 | 0 | 0 | 0 | 0 | 0
LFG | 0 | 0 | 0 | 0.01 | 0.01 | 0.01
Nuc | 0 | 0 | 0 | 0 | 0 | 0
PS | 0 | 0 | 0 | 0 | 0 | 0
PV | 0 | 0 | 0 | 0 | 0 | 0
PeakG | 0.57 | 0.75 | 0.57 | 0.75 | 0.76 | 0.56
PeakO | 0 | 0 | 0 | 0 | 0 | 0
ST | 0 | 0 | 0 | 0 | 0 | 0
STOG | 0 | 0 | 0 | 0 | 0 | 0
STWD | 0 | 0 | 0 | 0 | 0 | 0
WT | 0.07 | 0.29 | 0.42 | 0.5 | 0.48 | 0.49
IGCC | 0 | 0 | 0 | 0 | 0 | 0
DemandResponse | 0 | 0 | 0 | 0 | 0 | 0
IGCC-CCS | 0 | 0 | 0 | 0 | 0 | 0
WT_off | 0 | 0 | 0 | 0 | 0 | 0
PseudoUnit | 0 | 0 | 0 | 0 | 0 | 0
FixedInterchange | 0 | 0 | 0 | 0 | 0 | 0
Base VOM Costs by Reporting Type: MISO_IN
ReportingType | 2015 | 2020 | 2025 | 2030 | 2035 | 2040
BM | 0 | 0 | 0 | 0 | 0 | 181.21
CC | 41.97 | 446.15 | 449.37 | 304.71 | 199.82 | 79.7
CSP | 0 | 0 | 0 | 0 | 0 | 0
CT | 0 | 0 | 0 | 0 | 0 | 0
Coal | 223.72 | 105.73 | 16.16 | 13.64 | 58.84 | 61.22
Geo | 0 | 0 | 0 | 0 | 0 | 0
H | 0 | 0 | 0 | 0 | 0 | 0
LFG | 0 | 0 | 0.01 | 0.01 | 0.01 | 0.01
Nuc | 0 | 0 | 0 | 0 | 0 | 0
PS | 0 | 0 | 0 | 0 | 0 | 0
PV | 0 | 0 | 0 | 0 | 0 | 0
PeakG | 0.05 | 0 | 0 | 0 | 0 | 0
PeakO | 0 | 0 | 0 | 0 | 0 | 0
ST | 0 | 0 | 0 | 0 | 0 | 0
STOG | 0.07 | 0.07 | 0.07 | 0 | 0 | 0
STWD | 0 | 0 | 0 | 0 | 0 | 0
WT | 0.02 | 0.02 | 0.02 | 0.65 | 0.65 | 0.65
IGCC | 30.43 | 30.43 | 6.61 | 0 | 0 | 0
DemandResponse | 0 | 0 | 0 | 0 | 0 | 0
IGCC-CCS | 0 | 0 | 0 | 0 | 0 | 0
WT_off | 0 | 0 | 0 | 0 | 0 | 0
PseudoUnit | 0 | 0 | 0 | 0 | 0 | 0
FixedInterchange | 0 | 0 | 0 | 0 | 0 | 0
Base VOM Costs by Reporting Type: MISO_MI
ReportingType | 2015 | 2020 | 2025 | 2030 | 2035 | 2040
BM | 0 | 0 | 0 | 0 | 0 | 26.94
CC | 73.02 | 126.17 | 132.61 | 97.95 | 89.84 | 9.11
CSP | 0 | 0 | 0 | 0 | 0 | 0
CT | 0 | 0 | 0 | 0 | 0 | 0
Coal | 99.72 | 0 | 0 | 0 | 0 | 0
Geo | 0 | 0 | 0 | 0 | 0 | 0
H | 0 | 0 | 0 | 0 | 0 | 0
LFG | 0.01 | 0.01 | 0.03 | 0.03 | 0.03 | 0.03
Nuc | 34.93 | 34.93 | 34.93 | 34.93 | 20.54 | 49.58
PS | 0 | 0 | 0 | 0 | 0 | 0
PV | 0 | 0 | 0 | 0 | 0 | 0
PeakG | 0.08 | 0 | 0 | 0 | 0 | 0
PeakO | 0 | 0 | 0 | 0 | 0 | 0
ST | 0 | 0 | 0 | 0 | 0 | 0
STOG | 0.67 | 0.21 | 0.22 | 0 | 0 | 0
STWD | 2.71 | 1.71 | 0.3 | 1.46 | 2.71 | 2.71
WT | 0.06 | 0.07 | 0.07 | 0.07 | 0.07 | 0.07
IGCC | 0 | 0 | 0 | 0 | 0 | 0
DemandResponse | 0 | 0 | 0 | 0 | 0 | 0
IGCC-CCS | 0 | 0 | 0 | 0 | 0 | 0
WT_off | 0 | 0 | 0 | 0 | 0 | 0
PseudoUnit | 0 | 0 | 0 | 0 | 0 | 0
FixedInterchange | 0 | 0 | 0 | 0 | 0 | 0
Base VOM Costs by Reporting Type: MISO_MO-IL
ReportingType | 2015 | 2020 | 2025 | 2030 | 2035 | 2040
BM | 0 | 0 | 0 | 0 | 0 | 0
CC | 6.68 | 35.58 | 34.83 | 13.57 | 6.82 | 4.45
CSP | 0 | 0 | 0 | 0 | 0 | 0
CT | 0 | 0 | 0 | 0 | 0 | 0
Coal | 294.13 | 78.79 | 16.2 | 3.7 | 11.6 | 11.6
Geo | 0 | 0 | 0 | 0 | 0 | 0
H | 0 | 0 | 0.02 | 0.02 | 0.02 | 0.02
LFG | 0 | 0 | 0.02 | 0.02 | 0.02 | 0.02
Nuc | 41.29 | 41.29 | 41.29 | 41.29 | 41.29 | 41.29
PS | 0 | 0 | 0 | 0 | 0 | 0
PV | 0 | 0 | 0 | 0 | 0 | 0
PeakG | 2.07 | 4.64 | 0.93 | 1.85 | 1.82 | 1.75
PeakO | 0 | 0 | 0 | 0 | 0 | 0
ST | 0 | 0 | 0 | 0 | 0 | 0
STOG | 0.01 | 0.01 | 0.01 | 0 | 0 | 0
STWD | 0 | 0 | 0 | 0 | 0 | 0
WT | 0.02 | 0.02 | 0.21 | 0.56 | 0.56 | 0.56
IGCC | 0 | 0 | 0 | 0 | 0 | 0
DemandResponse | 0 | 0 | 0 | 0 | 0 | 0
IGCC-CCS | 0 | 0 | 0 | 0 | 0 | 0
WT_off | 0 | 0 | 0 | 0 | 0 | 0
PseudoUnit | 0 | 0 | 0 | 0 | 0 | 0
FixedInterchange | 0 | 0 | 0 | 0 | 0 | 0
Base VOM Costs by Reporting Type: MISO_W
ReportingType | 2015 | 2020 | 2025 | 2030 | 2035 | 2040
BM | 0 | 0 | 0 | 0 | 0 | 0
CC | 20.85 | 21.93 | 7.54 | 7.31 | 4.66 | 3.99
CSP | 0 | 0 | 0 | 0 | 0 | 0
CT | 0 | 0 | 0 | 0 | 0 | 0
Coal | 272.58 | 126.49 | 18.86 | 11.91 | 11.91 | 10.82
Geo | 0 | 0 | 0 | 0 | 0 | 0
H | 0 | 0 | 0 | 0 | 0 | 0
LFG | 0.02 | 0.02 | 0.02 | 0.02 | 0.02 | 0.02
Nuc | 43.67 | 43.67 | 43.67 | 42.4 | 0 | 0
PS | 0 | 0 | 0 | 0 | 0 | 0
PV | 0 | 0 | 0 | 0 | 0 | 0
PeakG | 2.11 | 2.46 | 0.31 | 0 | 1.27 | 0.12
PeakO | 0 | 0 | 0 | 0 | 0 | 0
ST | 0 | 0 | 0 | 0 | 0 | 0
STOG | 0 | 0 | 0 | 0 | 0 | 0
STWD | 0.29 | 0.49 | 0.49 | 2.07 | 4.05 | 3.63
WT | 0.32 | 0.32 | 1.58 | 1.65 | 1.65 | 1.76
IGCC | 0 | 0 | 0 | 0 | 0 | 0
DemandResponse | 0 | 0 | 0 | 0 | 0 | 0
IGCC-CCS | 0 | 0 | 0 | 0 | 0 | 0
WT_off | 0 | 0 | 0 | 0 | 0 | 0
PseudoUnit | 0 | 0 | 0 | 0 | 0 | 0
FixedInterchange | 0 | 0 | 0 | 0 | 0 | 0
Base VOM Costs by Reporting Type: MISO_WUMS
ReportingType | 2015 | 2020 | 2025 | 2030 | 2035 | 2040
BM | 0 | 0 | 0 | 0 | 0 | 119.42
CC | 175.93 | 223.84 | 215.22 | 172.95 | 165.43 | 35.66
CSP | 0 | 0 | 0 | 0 | 0 | 0
CT | 0 | 0 | 0 | 0 | 0 | 0
Coal | 43.72 | 6.41 | 4.12 | 3.57 | 10.27 | 13.39
Geo | 0 | 0 | 0 | 0 | 0 | 0
H | 0 | 0 | 0 | 0 | 0 | 0
LFG | 0.01 | 0.01 | 0.02 | 0.03 | 0.03 | 0.03
Nuc | 33.6 | 33.6 | 33.6 | 33.6 | 19.67 | 43.55
PS | 0 | 0 | 0 | 0 | 0 | 0
PV | 0 | 0 | 0 | 0 | 0 | 0
PeakG | 0 | 0 | 0 | 0 | 0 | 0
PeakO | 0 | 0 | 0 | 0 | 0 | 0
ST | 0 | 0 | 0 | 0 | 0 | 0
STOG | 0 | 0 | 0 | 0 | 0 | 0
STWD | 0.05 | 0.05 | 0.09 | 0.28 | 1.75 | 1.36
WT | 0.05 | 0.05 | 0.05 | 0.05 | 0.05 | 0.05
IGCC | 0 | 0 | 0 | 0 | 0 | 0
DemandResponse | 0 | 0 | 0 | 0 | 0 | 0
IGCC-CCS | 0 | 0 | 0 | 0 | 0 | 0
WT_off | 0 | 0 | 0 | 0 | 0 | 0
PseudoUnit | 0 | 0 | 0 | 0 | 0 | 0
FixedInterchange | 0 | 0 | 0 | 0 | 0 | 0
Base VOM Costs by Reporting Type: Nebraska
ReportingType | 2015 | 2020 | 2025 | 2030 | 2035 | 2040
BM | 0 | 0 | 0 | 0 | 0 | 0
CC | 1.48 | 38.06 | 24.58 | 13.03 | 11.55 | 11.51
CSP | 0 | 0 | 0 | 0 | 0 | 0
CT | 0 | 0 | 0 | 0 | 0 | 0
Coal | 117.38 | 18.12 | 9.35 | 8.45 | 8.28 | 7.81
Geo | 0 | 0 | 0 | 0 | 0 | 0
H | 0 | 0 | 0 | 0 | 0 | 0
LFG | 0 | 0 | 0 | 0.01 | 0.01 | 0.01
Nuc | 23.15 | 23.15 | 20.87 | 20.53 | 0 | 0
PS | 0 | 0 | 0 | 0 | 0 | 0
PV | 0 | 0 | 0 | 0 | 0 | 0
PeakG | 0.32 | 0 | 0 | 0 | 0 | 0
PeakO | 0 | 0 | 0 | 0 | 0 | 0
ST | 0 | 0 | 0 | 0 | 0 | 0
STOG | 0 | 0 | 0 | 0 | 0 | 0
STWD | 0 | 0 | 0 | 0 | 0 | 0
WT | 0.01 | 0.16 | 0.16 | 0.16 | 0.16 | 0.15
IGCC | 0 | 0 | 0 | 0 | 0 | 0
DemandResponse | 0 | 0 | 0 | 0 | 0 | 0
IGCC-CCS | 0 | 0 | 0 | 0 | 0 | 0
WT_off | 0 | 0 | 0 | 0 | 0 | 0
PseudoUnit | 0 | 0 | 0 | 0 | 0 | 0
FixedInterchange | 0 | 0 | 0 | 0 | 0 | 0
Base VOM Costs by Reporting Type: NEISO
ReportingType | 2015 | 2020 | 2025 | 2030 | 2035 | 2040
BM | 9.41 | 5.39 | 0.39 | 6.78 | 4.27 | 4.27
CC | 119.36 | 86.51 | 75.57 | 42.21 | 22.27 | 12.16
CSP | 0 | 0 | 0 | 0 | 0 | 0
CT | 0.01 | 0.06 | 0.11 | 0 | 0 | 0
Coal | 0.12 | 0 | 0 | 0 | 0 | 0
Geo | 0 | 0 | 0 | 0 | 0 | 0
H | 0 | 0 | 0 | 0 | 0 | 0
LFG | 0.05 | 0.05 | 0.05 | 0.06 | 0.06 | 0.06
Nuc | 85.9 | 85.9 | 85.9 | 85.9 | 62.06 | 45.84
PS | 0 | 0 | 0 | 0 | 0 | 0
PV | 0 | 0.01 | 0.01 | 0.01 | 0.01 | 0.01
PeakG | 0.07 | 0.27 | 0.32 | 0 | 0.03 | 0.03
PeakO | 0 | 0 | 0 | 0 | 0 | 0
ST | 0 | 0 | 0 | 0 | 0 | 0
STOG | 0 | 0 | 0 | 0 | 0 | 0
STWD | 10.15 | 2.91 | 0.26 | 1.86 | 4.79 | 4.79
WT | 0.01 | 0.09 | 0.15 | 0.17 | 0.41 | 0.46
IGCC | 0 | 0 | 0 | 0 | 0 | 0
DemandResponse | 0 | 0 | 0 | 0 | 0 | 0
IGCC-CCS | 0 | 0 | 0 | 0 | 0 | 0
WT_off | 0.02 | 0.02 | 0.02 | 0.02 | 0.02 | 0.02
PseudoUnit | 0 | 0 | 0 | 0 | 0 | 0
FixedInterchange | 0 | 0 | 0 | 0 | 0 | 0
Base VOM Costs by Reporting Type: NonRTO_Midwest
ReportingType | 2015 | 2020 | 2025 | 2030 | 2035 | 2040
BM | 0 | 0 | 0 | 0 | 36.21 | 229.25
CC | 81.45 | 148.08 | 148.08 | 147.49 | 124.7 | 8.19
CSP | 0 | 0 | 0 | 0 | 0 | 0
CT | 0 | 0 | 0 | 0 | 0 | 0
Coal | 138.48 | 74.13 | 18.5 | 9.46 | 20.06 | 20.06
Geo | 0 | 0 | 0 | 0 | 0 | 0
H | 0 | 0 | 0.04 | 0.04 | 0.04 | 0.04
LFG | 0 | 0 | 0.01 | 0.01 | 0.01 | 0.01
Nuc | 0 | 0 | 0 | 0 | 15.75 | 15.75
PS | 0 | 0 | 0 | 0 | 0 | 0
PV | 0 | 0 | 0 | 0 | 0 | 0
PeakG | 1.19 | 0.54 | 2.01 | 0.9 | 0.33 | 0
PeakO | 0 | 0 | 0 | 0 | 0 | 0
ST | 0 | 0 | 0 | 0 | 0 | 0
STOG | 0 | 0 | 0 | 0 | 0 | 0
STWD | 0 | 0 | 0 | 0 | 0 | 0
WT | 0 | 0 | 0 | 0 | 0 | 0
IGCC | 0 | 0 | 0 | 0 | 0 | 0
DemandResponse | 0 | 0 | 0 | 0 | 0 | 0
IGCC-CCS | 0 | 0 | 0 | 0 | 0 | 0
WT_off | 0 | 0 | 0 | 0 | 0 | 0
PseudoUnit | 0 | 0 | 0 | 0 | 0 | 0
FixedInterchange | 0 | 0 | 0 | 0 | 0 | 0
Base VOM Costs by Reporting Type: NYISO_A-F
ReportingType | 2015 | 2020 | 2025 | 2030 | 2035 | 2040
BM | 0 | 0 | 0 | 0 | 0 | 0
CC | 25.17 | 29.51 | 20.32 | 15.59 | 2.98 | 1.58
CSP | 0 | 0 | 0 | 0 | 0 | 0
CT | 0 | 0 | 0 | 0 | 0 | 0
Coal | 0 | 0 | 0 | 0 | 0 | 0
Geo | 0 | 0 | 0 | 0 | 0 | 0
H | 0 | 0 | 0 | 0 | 0 | 0
LFG | 0.02 | 0.02 | 0.02 | 0.02 | 0.02 | 0.02
Nuc | 62.23 | 62.23 | 62.23 | 50.74 | 40 | 24.24
PS | 0 | 0 | 0 | 0 | 0 | 0
PV | 0 | 0 | 0 | 0 | 0 | 0
PeakG | 0.02 | 0.05 | 0 | 0 | 0 | 0
PeakO | 0 | 0 | 0 | 0 | 0 | 0
ST | 0 | 0 | 0 | 0 | 0 | 0
STOG | 0 | 0 | 0 | 0 | 0 | 0
STWD | 0 | 0.02 | 0.04 | 0.2 | 0.67 | 0.71
WT | 0.11 | 0.13 | 0.13 | 0.27 | 0.4 | 0.4
IGCC | 0 | 0 | 0 | 0 | 0 | 0
DemandResponse | 0 | 0 | 0 | 0 | 0 | 0
IGCC-CCS | 0 | 0 | 0 | 0 | 0 | 0
WT_off | 0 | 0 | 0 | 0 | 0 | 0
PseudoUnit | 0 | 0 | 0 | 0 | 0 | 0
FixedInterchange | 0 | 0 | 0 | 0 | 0 | 0
Base VOM Costs by Reporting Type: NYISO_G-I
ReportingType | 2015 | 2020 | 2025 | 2030 | 2035 | 2040
BM | 0 | 0 | 0 | 0 | 20.34 | 24.03
CC | 9.18 | 15.3 | 7.42 | 2.85 | 2.7 | 1.26
CSP | 0 | 0 | 0 | 0 | 0 | 0
CT | 0 | 0 | 0 | 0 | 0 | 0
Coal | 0 | 0 | 0 | 0 | 0 | 0
Geo | 0 | 0 | 0 | 0 | 0 | 0
H | 0 | 0 | 0 | 0 | 0 | 0
LFG | 0.01 | 0.01 | 0.01 | 0.01 | 0.01 | 0.01
Nuc | 37.82 | 37.82 | 37.82 | 37.82 | 18.96 | 31.12
PS | 0 | 0 | 0 | 0 | 0 | 0
PV | 0 | 0 | 0 | 0 | 0 | 0
PeakG | 0 | 0 | 0.01 | 0.01 | 0.01 | 0
PeakO | 0 | 0 | 0 | 0 | 0 | 0
ST | 0 | 0 | 0 | 0 | 0 | 0
STOG | 0 | 0 | 0 | 0 | 0 | 0
STWD | 0 | 0 | 0 | 0 | 0 | 0
WT | 0 | 0 | 0 | 0.01 | 0.01 | 0.01
IGCC | 0 | 0 | 0 | 0 | 0 | 0
DemandResponse | 0 | 0 | 0 | 0 | 0 | 0
IGCC-CCS | 0 | 0 | 0 | 0 | 0 | 0
WT_off | 0 | 0 | 0 | 0 | 0 | 0
PseudoUnit | 0 | 0 | 0 | 0 | 0 | 0
FixedInterchange | 0 | 0 | 0 | 0 | 0 | 0
Base VOM Costs by Reporting Type: NYISO_J-K
ReportingType | 2015 | 2020 | 2025 | 2030 | 2035 | 2040
BM | 0 | 0 | 0 | 0 | 0 | 0
CC | 65.6 | 69.79 | 64.31 | 41.48 | 36.6 | 28.23
CSP | 0 | 0 | 0 | 0 | 0 | 0
CT | 0 | 0 | 0 | 0 | 0 | 0
Coal | 0 | 0 | 0 | 0 | 0 | 0
Geo | 0 | 0 | 0 | 0 | 0 | 0
H | 0 | 0 | 0 | 0 | 0 | 0
LFG | 0.01 | 0.01 | 0.01 | 0.02 | 0.02 | 0.02
Nuc | 0 | 0 | 0 | 0 | 0 | 0
PS | 0 | 0 | 0 | 0 | 0 | 0
PV | 0 | 0 | 0 | 0 | 0 | 0
PeakG | 0.44 | 0.67 | 1 | 1.02 | 2.92 | 2.19
PeakO | 0 | 0 | 0 | 0 | 0 | 0
ST | 0 | 0 | 0 | 0 | 0 | 0
STOG | 1.09 | 1.6 | 2.33 | 1.67 | 0.99 | 0.53
STWD | 0 | 0 | 0 | 0 | 0 | 0
WT | 0 | 0 | 0 | 0 | 0.01 | 0.01
IGCC | 0 | 0 | 0 | 0 | 0 | 0
DemandResponse | 0 | 0 | 0 | 0 | 0 | 0
IGCC-CCS | 0 | 0 | 0 | 0 | 0 | 0
WT_off | 0 | 0 | 0 | 0 | 0 | 0
PseudoUnit | 0 | 0 | 0 | 0 | 0 | 0
FixedInterchange | 0 | 0 | 0 | 0 | 0 | 0
Base VOM Costs by Reporting Type: PJM_E
ReportingType | 2015 | 2020 | 2025 | 2030 | 2035 | 2040
BM | 0.06 | 1.12 | 1.12 | 1.12 | 1.12 | 1.12
CC | 150.29 | 159.39 | 172.87 | 140.47 | 125.57 | 60.58
CSP | 0 | 0 | 0 | 0 | 0 | 0
CT | 0 | 0.03 | 0.05 | 0 | 0 | 0
Coal | 2.5 | 2.07 | 0.87 | 0.13 | 3.36 | 5.74
Geo | 0 | 0 | 0 | 0 | 0 | 0
H | 0 | 0 | 0 | 0 | 0 | 0
LFG | 0.04 | 0.05 | 0.05 | 0.05 | 0.05 | 0.05
Nuc | 157.37 | 146 | 146 | 146 | 104.88 | 83.17
PS | 0 | 0 | 0 | 0 | 0 | 0
PV | 0 | 0 | 0 | 0 | 0 | 0
PeakG | 0.3 | 2.1 | 4.05 | 4.1 | 4.07 | 2.1
PeakO | 0 | 0 | 0 | 0 | 0 | 0
ST | 0 | 0 | 0 | 0 | 0 | 0
STOG | 0.64 | 1.12 | 0 | 0 | 0 | 0
STWD | 0 | 0 | 0 | 0 | 0 | 0
WT | 0.02 | 0.02 | 0.02 | 0.02 | 0.02 | 0.02
IGCC | 0 | 0 | 0 | 0 | 0 | 0
DemandResponse | 0 | 0 | 0 | 0 | 0 | 0
IGCC-CCS | 0 | 0 | 0 | 0 | 0 | 0
WT_off | 0 | 0 | 0.04 | 0.04 | 0.07 | 0.37
PseudoUnit | 0 | 0 | 0 | 0 | 0 | 0
FixedInterchange | 0 | 0 | 0 | 0 | 0 | 0
Base VOM Costs by Reporting Type: PJM_ROM
ReportingType | 2015 | 2020 | 2025 | 2030 | 2035 | 2040
BM | 0.04 | 0.67 | 0.67 | 0.67 | 87.97 | 87.97
CC | 66.11 | 71.22 | 77.12 | 57.16 | 53.31 | 15.94
CSP | 0 | 0 | 0 | 0 | 0 | 0
CT | 0 | 0.02 | 0.03 | 0.03 | 0 | 0
Coal | 36.33 | 5.6 | 0.11 | 0 | 0 | 0
Geo | 0 | 0 | 0 | 0 | 0 | 0
H | 0 | 0 | 0.03 | 0.03 | 0.03 | 0.03
LFG | 0.03 | 0.05 | 0.05 | 0.05 | 0.05 | 0.05
Nuc | 93.13 | 93.13 | 93.13 | 93.13 | 92.48 | 164.41
PS | 0 | 0 | 0 | 0 | 0 | 0
PV | 0 | 0.03 | 0.04 | 0.04 | 0.04 | 0.04
PeakG | 0 | 0.16 | 0.43 | 2.51 | 1.36 | 1.27
PeakO | 0 | 0 | 0 | 0 | 0 | 0
ST | 0 | 0 | 0 | 0 | 0 | 0
STOG | 1.64 | 2.63 | 0.6 | 0 | 0 | 0
STWD | 0.07 | 1.16 | 1.16 | 1.16 | 1.16 | 1.16
WT | 0.03 | 0.05 | 0.05 | 0.05 | 0.19 | 0.19
IGCC | 0 | 0 | 0 | 0 | 0 | 0
DemandResponse | 0 | 0 | 0 | 0 | 0 | 0
IGCC-CCS | 0 | 0 | 0 | 0 | 0 | 0
WT_off | 0 | 0 | 0 | 0 | 0 | 0
PseudoUnit | 0 | 0 | 0 | 0 | 0 | 0
FixedInterchange | 0 | 0 | 0 | 0 | 0 | 0
Base VOM Costs by Reporting Type: PJM_ROR
ReportingType | 2015 | 2020 | 2025 | 2030 | 2035 | 2040
BM | 0.81 | 14.36 | 12.13 | 14.36 | 14.36 | 393.86
CC | 582.23 | 769.55 | 791.38 | 712.51 | 611.9 | 56.38
CSP | 0 | 0 | 0 | 0 | 0 | 0
CT | 0.03 | 0.03 | 0.06 | 0.06 | 0 | 0
Coal | 728.59 | 421.7 | 69.22 | 44.6 | 89.91 | 89.91
Geo | 0 | 0 | 0 | 0 | 0 | 0
H | 0 | 0.03 | 0.03 | 0.03 | 0.03 | 0.03
LFG | 0.05 | 0.09 | 0.09 | 0.09 | 0.09 | 0.09
Nuc | 370.54 | 370.54 | 370.54 | 354.51 | 325.96 | 503.13
PS | 0 | 0 | 0 | 0 | 0 | 0
PV | 0 | 0 | 0 | 0 | 0 | 0
PeakG | 6.66 | 8.81 | 14.8 | 12.98 | 9.02 | 2.65
PeakO | 0 | 0 | 0 | 0 | 0 | 0
ST | 0 | 0 | 0 | 0 | 0 | 0
STOG | 0.97 | 1.9 | 1.38 | 0 | 0 | 0
STWD | 0.09 | 3.23 | 2.7 | 2.37 | 3.23 | 3.23
WT | 0.31 | 0.31 | 0.48 | 1.44 | 1.44 | 1.44
IGCC | 0 | 0 | 0 | 0 | 0 | 0
DemandResponse | 0 | 0 | 0 | 0 | 0 | 0
IGCC-CCS | 0 | 0 | 0 | 0 | 0 | 0
WT_off | 0 | 0 | 0 | 0 | 0 | 0
PseudoUnit | 0 | 0 | 0 | 0 | 0 | 0
FixedInterchange | 0 | 0 | 0 | 0 | 0 | 0
Base VOM Costs by Reporting Type: SOCO
ReportingType | 2015 | 2020 | 2025 | 2030 | 2035 | 2040
BM | 0.19 | 0.44 | 1.5 | 2.05 | 35.57 | 241.62
CC | 421.57 | 529.7 | 539.45 | 395.58 | 163.68 | 30.6
CSP | 0 | 0 | 0 | 0 | 0 | 0
CT | 0 | 0 | 0 | 0 | 0 | 0
Coal | 135.24 | 45.28 | 19.19 | 23.12 | 23.12 | 23.12
Geo | 0 | 0 | 0 | 0 | 0 | 0
H | 0 | 0 | 0 | 0 | 0 | 0
LFG | 0 | 0 | 0.01 | 0.01 | 0.01 | 0.01
Nuc | 108.01 | 143 | 143 | 274.8 | 408.87 | 404.97
PS | 0 | 0 | 0 | 0 | 0 | 0
PV | 0 | 0 | 0 | 0 | 0 | 0
PeakG | 5.52 | 8.17 | 14.36 | 1.1 | 1.59 | 0.8
PeakO | 0 | 0 | 0 | 0 | 0 | 0
ST | 0 | 0 | 0 | 0 | 0 | 0
STOG | 0 | 0 | 0 | 0 | 0 | 0
STWD | 0.62 | 1.07 | 1.64 | 9.31 | 11.11 | 6.86
WT | 0 | 0 | 0 | 0 | 0 | 0
IGCC | 0 | 0 | 0 | 0 | 0 | 0
DemandResponse | 0 | 0 | 0 | 0 | 0 | 0
IGCC-CCS | 0 | 0 | 0 | 0 | 0 | 0
WT_off | 0 | 0 | 0 | 0 | 0 | 0
PseudoUnit | 0 | 0 | 0 | 0 | 0 | 0
FixedInterchange | 0 | 0 | 0 | 0 | 0 | 0
Base VOM Costs by Reporting Type: SPP_N
ReportingType | 2015 | 2020 | 2025 | 2030 | 2035 | 2040
BM | 0 | 0 | 0 | 0 | 59.48 | 58.42
CC | 35.95 | 35.91 | 26.86 | 20.75 | 19.98 | 15.82
CSP | 0 | 0 | 0 | 0 | 0 | 0
CT | 0 | 0 | 0 | 0 | 0 | 0
Coal | 218.61 | 52.23 | 5.24 | 7.74 | 22.13 | 21.85
Geo | 0 | 0 | 0 | 0 | 0 | 0
H | 0 | 0 | 0 | 0 | 0 | 0
LFG | 0 | 0 | 0 | 0.01 | 0.01 | 0.01
Nuc | 21.45 | 21.45 | 19.02 | 21.45 | 21.45 | 21.45
PS | 0 | 0 | 0 | 0 | 0 | 0
PV | 0 | 0 | 0 | 0 | 0 | 0
PeakG | 0.09 | 0 | 0 | 0 | 0 | 0
PeakO | 0 | 0 | 0 | 0 | 0 | 0
ST | 0 | 0 | 0 | 0 | 0 | 0
STOG | 0.76 | 0.07 | 0.03 | 0.32 | 0.26 | 0.16
STWD | 0 | 0 | 0 | 0 | 0 | 0
WT | 0.05 | 0.93 | 0.95 | 0.93 | 0.94 | 0.93
IGCC | 0 | 0 | 0 | 0 | 0 | 0
DemandResponse | 0 | 0 | 0 | 0 | 0 | 0
IGCC-CCS | 0 | 0 | 0 | 0 | 0 | 0
WT_off | 0 | 0 | 0 | 0 | 0 | 0
PseudoUnit | 0 | 0 | 0 | 0 | 0 | 0
FixedInterchange | 0 | 0 | 0 | 0 | 0 | 0
Base VOM Costs by Reporting Type: SPP_S
ReportingType | 2015 | 2020 | 2025 | 2030 | 2035 | 2040
BM | 0 | 0 | 0 | 0 | 40.86 | 35.53
CC | 117.06 | 115.56 | 115.43 | 110.79 | 67.05 | 57.26
CSP | 0 | 0 | 0 | 0 | 0 | 0
CT | 0.17 | 0 | 0 | 0 | 0 | 0
Coal | 288.58 | 29.68 | 2.83 | 0 | 0 | 0
Geo | 0 | 0 | 0 | 0 | 0 | 0
H | 0 | 0 | 0 | 0 | 0 | 0
LFG | 0 | 0 | 0 | 0.01 | 0.01 | 0.01
Nuc | 0 | 0 | 0 | 0 | 0 | 0
PS | 0 | 0 | 0 | 0 | 0 | 0
PV | 0 | 0 | 0 | 0 | 0 | 0
PeakG | 0 | 0 | 0 | 0 | 0 | 0
PeakO | 0 | 0 | 0 | 0 | 0 | 0
ST | 0 | 0 | 0 | 0 | 0 | 0
STOG | 6.05 | 0.95 | 2.55 | 1.93 | 0.79 | 0.65
STWD | 0.13 | 0.07 | 0.07 | 0.44 | 1.09 | 0.98
WT | 0.11 | 1.31 | 1.31 | 1.31 | 1.31 | 1.37
IGCC | 0 | 0 | 0 | 0 | 0 | 0
DemandResponse | 0 | 0 | 0 | 0 | 0 | 0
IGCC-CCS | 0 | 0 | 0 | 0 | 0 | 0
WT_off | 0 | 0 | 0 | 0 | 0 | 0
PseudoUnit | 0 | 0 | 0 | 0 | 0 | 0
FixedInterchange | 0 | 0 | 0 | 0 | 0 | 0
Base VOM Costs by Reporting Type: TVA
ReportingType | 2015 | 2020 | 2025 | 2030 | 2035 | 2040
BM | 0 | 0 | 0 | 0 | 275.88 | 275.88
CC | 154.55 | 257.81 | 273.64 | 247.23 | 120.08 | 17.46
CSP | 0 | 0 | 0 | 0 | 0 | 0
CT | 0 | 0 | 0 | 0 | 0 | 0
Coal | 132.61 | 58.81 | 1.77 | 0 | 0 | 0
Geo | 0 | 0 | 0 | 0 | 0 | 0
H | 0 | 0 | 0 | 0 | 0 | 0
LFG | 0 | 0 | 0.01 | 0.01 | 0.01 | 0.01
Nuc | 152.12 | 152.12 | 152.12 | 152.38 | 141.19 | 191.83
PS | 0 | 0 | 0 | 0 | 0 | 0
PV | 0 | 0 | 0 | 0 | 0 | 0
PeakG | 0 | 0 | 0 | 0 | 0 | 0
PeakO | 0 | 0 | 0 | 0 | 0 | 0
ST | 0 | 0 | 0 | 0 | 0 | 0
STOG | 0 | 0 | 0 | 0 | 0 | 0
STWD | 0 | 0 | 0.01 | 0.07 | 0.08 | 0.08
WT | 0 | 0 | 0 | 0 | 0 | 0
IGCC | 0 | 0 | 0 | 0 | 0 | 0
DemandResponse | 0 | 0 | 0 | 0 | 0 | 0
IGCC-CCS | 0 | 0 | 0 | 0 | 0 | 0
WT_off | 0 | 0 | 0 | 0 | 0 | 0
PseudoUnit | 0 | 0 | 0 | 0 | 0 | 0
FixedInterchange | 0 | 0 | 0 | 0 | 0 | 0
Base VOM Costs by Reporting Type: TVA_Transmission
ReportingType | 2015 | 2020 | 2025 | 2030 | 2035 | 2040
BM | 0 | 0 | 0 | 0 | 0 | 0
CC | 0 | 0 | 0 | 0 | 0 | 0
CSP | 0 | 0 | 0 | 0 | 0 | 0
CT | 0 | 0 | 0 | 0 | 0 | 0
Coal | 0 | 0 | 0 | 0 | 0 | 0
Geo | 0 | 0 | 0 | 0 | 0 | 0
H | 0 | 0 | 0 | 0 | 0 | 0
LFG | 0 | 0 | 0 | 0 | 0 | 0
Nuc | 0 | 0 | 0 | 0 | 0 | 0
PS | 0 | 0 | 0 | 0 | 0 | 0
PV | 0 | 0 | 0 | 0 | 0 | 0
PeakG | 0 | 0 | 0 | 0 | 0 | 0
PeakO | 0 | 0 | 0 | 0 | 0 | 0
ST | 0 | 0 | 0 | 0 | 0 | 0
STOG | 0 | 0 | 0 | 0 | 0 | 0
STWD | 0 | 0 | 0 | 0 | 0 | 0
WT | 0 | 0 | 0 | 0 | 0 | 0
IGCC | 0 | 0 | 0 | 0 | 0 | 0
DemandResponse | 0 | 0 | 0 | 0 | 0 | 0
IGCC-CCS | 0 | 0 | 0 | 0 | 0 | 0
WT_off | 0 | 0 | 0 | 0 | 0 | 0
PseudoUnit | 0 | 0 | 0 | 0 | 0 | 0
FixedInterchange | 0 | 0 | 0 | 0 | 0 | 0
Base VOM Costs by Reporting Type: VACAR
ReportingType | 2015 | 2020 | 2025 | 2030 | 2035 | 2040
BM | 0.03 | 6.38 | 26.48 | 26.95 | 26.95 | 201.14
CC | 429.38 | 419.45 | 403.53 | 335.83 | 141.76 | 34.07
CSP | 0 | 0 | 0 | 0 | 0 | 0
CT | 0.73 | 0.73 | 1.39 | 0 | 0 | 0
Coal | 103.37 | 67.41 | 13.25 | 10.05 | 14.86 | 14.86
Geo | 0 | 0 | 0 | 0 | 0 | 0
H | 0 | 0 | 0 | 0 | 0 | 0
LFG | 0.01 | 0.01 | 0.01 | 0.01 | 0.01 | 0.01
Nuc | 211.36 | 248.42 | 287.2 | 314.91 | 254.84 | 220.49
PS | 0 | 0 | 0 | 0 | 0 | 0
PV | 0 | 0 | 0 | 0 | 0 | 0
PeakG | 0.86 | 1.8 | 3.17 | 3.43 | 0.86 | 1.04
PeakO | 0 | 0 | 0 | 0 | 0 | 0
ST | 0 | 0 | 0 | 0 | 0 | 0
STOG | 0 | 0 | 0 | 0 | 0 | 0
STWD | 4.67 | 4.67 | 4.67 | 4.67 | 4.67 | 3.63
WT | 0 | 0.08 | 0.08 | 0.08 | 0.08 | 0.08
IGCC | 0 | 0 | 0 | 0 | 0 | 0
DemandResponse | 0 | 0 | 0 | 0 | 0 | 0
IGCC-CCS | 0 | 0 | 0 | 0 | 0 | 0
WT_off | 0 | 0 | 0 | 0 | 1 | 1.44
PseudoUnit | 0 | 0 | 0 | 0 | 0 | 0
FixedInterchange | 0 | 0 | 0 | 0 | 0 | 0
Base VOM Costs by Reporting Type: IESO
ReportingType | 2015 | 2020 | 2025 | 2030 | 2035 | 2040
BM | 0 | 0.01 | 0 | 0.04 | 0.17 | 0.45
CC | 21.23 | 1.89 | 0.33 | 0.36 | 0.18 | 0.3
CSP | 0 | 0 | 0 | 0 | 0 | 0
CT | 0 | 0.04 | 0 | 0 | 0 | 0
Coal | 0 | 0 | 0 | 0 | 0 | 0
Geo | 0 | 0 | 0 | 0 | 0 | 0
H | 0 | 0 | 0 | 0 | 0 | 0.02
LFG | 0.01 | 0.01 | 0.01 | 0.01 | 0.01 | 0.01
Nuc | 240.73 | 238.61 | 235.49 | 240.73 | 221.68 | 193.2
PS | 0 | 0 | 0 | 0 | 0 | 0
PV | 0 | 0 | 0 | 0 | 0 | 0
PeakG | 0 | 0 | 0 | 0 | 0 | 0
PeakO | 0 | 0 | 0 | 0 | 0 | 0
ST | 0 | 0 | 0 | 0 | 0 | 0
STOG | 0 | 0 | 0 | 0 | 0 | 0
STWD | 0.01 | 0.01 | 0.01 | 0.06 | 0.06 | 2.31
WT | 0.09 | 0.09 | 0.09 | 0.09 | 0.09 | 0.09
IGCC | 0 | 0 | 0 | 0 | 0 | 0
DemandResponse | 0 | 0 | 0 | 0 | 0 | 0
IGCC-CCS | 0 | 0 | 0 | 0 | 0 | 0
WT_off | 0 | 0 | 0 | 0 | 0 | 0
PseudoUnit | 0 | 0 | 0 | 0 | 0 | 0
FixedInterchange | 0 | 0 | 0 | 0 | 0 | 0
Base VOM Costs by Reporting Type: MAPP_CA
ReportingType | 2015 | 2020 | 2025 | 2030 | 2035 | 2040
BM | 0 | 0 | 0 | 0 | 0 | 0
CC | 20.62 | 20.62 | 3 | 0 | 0 | 0
CSP | 0 | 0 | 0 | 0 | 0 | 0
CT | 0 | 0 | 0 | 0 | 0 | 0
Coal | 0.99 | 0.16 | 0 | 0 | 0 | 0
Geo | 0 | 0 | 0 | 0 | 0 | 0
H | 0 | 0.05 | 0.15 | 0.27 | 0.32 | 0.32
LFG | 0 | 0 | 0 | 0 | 0 | 0
Nuc | 0 | 0 | 0 | 0 | 0 | 0
PS | 0 | 0 | 0 | 0 | 0 | 0
PV | 0 | 0 | 0 | 0 | 0 | 0
PeakG | 0.71 | 0.88 | 0 | 0 | 0 | 0
PeakO | 0 | 0 | 0 | 0 | 0 | 0
ST | 0 | 0 | 0 | 0 | 0 | 0
STOG | 0.03 | 0 | 0 | 0 | 0 | 0
STWD | 0 | 0 | 0 | 0 | 0 | 0
WT | 0.02 | 0.02 | 0.02 | 0.02 | 0.01 | 0.01
IGCC | 0 | 0 | 0 | 0 | 0 | 0
DemandResponse | 0 | 0 | 0 | 0 | 0 | 0
IGCC-CCS | 0 | 0 | 0 | 0 | 0 | 0
WT_off | 0 | 0 | 0 | 0 | 0 | 0
PseudoUnit | 0 | 0 | 0 | 0 | 0 | 0
FixedInterchange | 0 | 0 | 0 | 0 | 0 | 0
Base VOM Costs by Reporting Type: AZ_NM_SNV_Coal
ReportingType | 2015 | 2020 | 2025 | 2030 | 2035 | 2040
BM | 0 | 0 | 0 | 0 | 0 | 0
CC | 0 | 0 | 0 | 0 | 0 | 0
CSP | 0 | 0 | 0 | 0 | 0 | 0
CT | 0 | 0 | 0 | 0 | 0 | 0
Coal | 196.39 | 197.99 | 44.1 | 1.37 | 10.96 | 5.41
Geo | 0 | 0 | 0 | 0 | 0 | 0
H | 0 | 0 | 0 | 0 | 0 | 0
LFG | 0 | 0 | 0 | 0 | 0 | 0
Nuc | 0 | 0 | 0 | 0 | 0 | 0
PS | 0 | 0 | 0 | 0 | 0 | 0
PV | 0 | 0 | 0 | 0 | 0 | 0
PeakG | 0 | 0 | 0 | 0 | 0 | 0
PeakO | 0 | 0 | 0 | 0 | 0 | 0
ST | 0 | 0 | 0 | 0 | 0 | 0
STOG | 0 | 0 | 0 | 0 | 0 | 0
STWD | 0 | 0 | 0 | 0 | 0 | 0
WT | 0 | 0 | 0 | 0 | 0 | 0
IGCC | 0 | 0 | 0 | 0 | 0 | 0
DemandResponse | 0 | 0 | 0 | 0 | 0 | 0
IGCC-CCS | 0 | 0 | 0 | 0 | 0 | 0
WT_off | 0 | 0 | 0 | 0 | 0 | 0
PseudoUnit | 0 | 0 | 0 | 0 | 0 | 0
FixedInterchange | 0 | 0 | 0 | 0 | 0 | 0
Base VOM Costs by Reporting Type: AZ_NM_SNV_Gas
ReportingType | 2015 | 2020 | 2025 | 2030 | 2035 | 2040
BM | 0 | 0 | 0 | 0 | 0 | 0
CC | 163.51 | 150.89 | 215.23 | 139.26 | 50.85 | 39.49
CSP | 0 | 0 | 0 | 0 | 0 | 0
CT | 0 | 0 | 0 | 0 | 0 | 0
Coal | 0 | 0 | 0 | 0 | 0 | 0
Geo | 0 | 0 | 0 | 0 | 0 | 0
H | 0 | 0 | 0 | 0 | 0 | 0
LFG | 0 | 0 | 0 | 0 | 0 | 0
Nuc | 0 | 0 | 0 | 0 | 0 | 0
PS | 0 | 0 | 0 | 0 | 0 | 0
PV | 0 | 0 | 0 | 0 | 0 | 0
PeakG | 0 | 0 | 0 | 0 | 0 | 0
PeakO | 0 | 0 | 0 | 0 | 0 | 0
ST | 0 | 0 | 0 | 0 | 0 | 0
STOG | 0 | 0 | 0 | 0 | 0 | 0
STWD | 0 | 0 | 0 | 0 | 0 | 0
WT | 0 | 0 | 0 | 0 | 0 | 0
IGCC | 0 | 0 | 0 | 0 | 0 | 0
DemandResponse | 0 | 0 | 0 | 0 | 0 | 0
IGCC-CCS | 0 | 0 | 0 | 0 | 0 | 0
WT_off | 0 | 0 | 0 | 0 | 0 | 0
PseudoUnit | 0 | 0 | 0 | 0 | 0 | 0
FixedInterchange | 0 | 0 | 0 | 0 | 0 | 0
Base VOM Costs by Reporting Type: AZ_NM_SNV_NucRenew
ReportingType | 2015 | 2020 | 2025 | 2030 | 2035 | 2040
BM | 0 | 0 | 0 | 0 | 0 | 0
CC | 0 | 0 | 0 | 0 | 0 | 0
CSP | 0 | 0 | 0 | 0 | 0 | 0
CT | 0 | 0 | 0 | 0 | 0 | 0
Coal | 0 | 0 | 0 | 0 | 0 | 0
Geo | 0 | 0 | 116.31 | 116.31 | 116.31 | 116.31
H | 0 | 0 | 0 | 0 | 0 | 0
LFG | 0 | 0 | 0.01 | 0.01 | 0.01 | 0.01
Nuc | 71.66 | 71.66 | 71.66 | 123.25 | 238.93 | 238.93
PS | 0 | 0 | 0 | 0 | 0 | 0
PV | 0 | 0 | 0 | 0 | 0 | 0
PeakG | 0 | 0 | 0 | 0 | 0 | 0
PeakO | 0 | 0 | 0 | 0 | 0 | 0
ST | 0.01 | 0.03 | 0.04 | 0.04 | 0.06 | 0.06
STOG | 0 | 0 | 0 | 0 | 0 | 0
STWD | 0.43 | 0.43 | 0.43 | 0.43 | 0.43 | 0.43
WT | 0.02 | 0.35 | 0.35 | 0.35 | 0.35 | 0.35
IGCC | 0 | 0 | 0 | 0 | 0 | 0
DemandResponse | 0 | 0 | 0 | 0 | 0 | 0
IGCC-CCS | 0 | 0 | 0 | 0 | 0 | 0
WT_off | 0 | 0 | 0 | 0 | 0 | 0
PseudoUnit | 0 | 0 | 0 | 0 | 0 | 0
FixedInterchange | 0 | 0 | 0 | 0 | 0 | 0
Base VOM Costs by Reporting Type: ERCOT
ReportingType | 2015 | 2020 | 2025 | 2030 | 2035 | 2040
BM | 0.29 | 0.5 | 0.76 | 5.41 | 151.67 | 116.99
CC | 651.24 | 686.28 | 610.79 | 554.65 | 275.86 | 181.07
CSP | 0 | 0 | 0 | 0 | 0 | 0
CT | 0 | 0.02 | 0.01 | 0.08 | 0 | 0
Coal | 170.08 | 117.72 | 16.86 | 21.31 | 24.99 | 24.99
Geo | 0 | 0 | 0 | 0 | 0 | 0
H | 0 | 0 | 0 | 0 | 0 | 0
LFG | 0.01 | 0.01 | 0.04 | 0.04 | 0.04 | 0.04
Nuc | 94.14 | 94.14 | 94.14 | 124.43 | 264.21 | 346.42
PS | 0 | 0 | 0 | 0 | 0 | 0
PV | 0 | 0 | 0 | 0 | 0 | 0
PeakG | 0 | 0.05 | 0 | 0.34 | 0.34 | 0.33
PeakO | 0 | 0 | 0 | 0 | 0 | 0
ST | 0 | 0 | 0 | 0 | 0 | 0
STOG | 5.05 | 8 | 2.55 | 2.01 | 0 | 0
STWD | 0 | 0 | 0 | 0 | 0 | 0
WT | 0.32 | 0.32 | 0.92 | 0.92 | 0.92 | 0.93
IGCC | 0 | 0 | 0 | 0 | 0 | 0
DemandResponse | 0 | 0 | 0 | 0 | 0 | 0
IGCC-CCS | 0 | 0 | 0 | 0 | 0 | 0
WT_off | 0 | 0 | 0 | 0 | 0 | 0
PseudoUnit | 0 | 0 | 0 | 0 | 0 | 0
FixedInterchange | 0 | 0 | 0 | 0 | 0 | 0
Base VOM Costs by Reporting Type: NP15
ReportingType | 2015 | 2020 | 2025 | 2030 | 2035 | 2040
BM | 0 | 0 | 0 | 0 | 0 | 0
CC | 152.84 | 157.33 | 157.3 | 108.89 | 39.87 | 22.79
CSP | 0 | 0 | 0 | 0 | 0 | 0
CT | 0 | 0 | 0 | 0 | 0 | 0
Coal | 5.45 | 0 | 0 | 0 | 0 | 0
Geo | 0.11 | 46.25 | 48.23 | 48.23 | 48.23 | 48.23
H | 0 | 0 | 0 | 0 | 0 | 0
LFG | 0.01 | 0.04 | 0.06 | 0.06 | 0.06 | 0.06
Nuc | 42.53 | 42.53 | 42.53 | 118.52 | 157.23 | 167.86
PS | 0 | 0 | 0 | 0 | 0 | 0
PV | 0 | 0 | 0 | 0 | 0 | 0
PeakG | 0 | 0 | 0 | 0 | 0 | 0
PeakO | 0 | 0 | 0 | 0 | 0 | 0
ST | 0 | 0 | 0 | 0 | 0 | 0
STOG | 0.18 | 0.11 | 0.19 | 0 | 0 | 0
STWD | 7.35 | 7.35 | 3.43 | 7.35 | 7.35 | 7.35
WT | 0.04 | 0.13 | 0.13 | 0.13 | 0.36 | 0.38
IGCC | 0 | 0 | 0 | 0 | 0 | 0
DemandResponse | 0 | 0 | 0 | 0 | 0 | 0
IGCC-CCS | 0 | 0 | 0 | 0 | 0 | 0
WT_off | 0 | 0 | 0 | 0 | 0 | 0
PseudoUnit | 0 | 0 | 0 | 0 | 0 | 0
FixedInterchange | 0 | 0 | 0 | 0 | 0 | 0
Base VOM Costs by Reporting Type: NWPP_Coal
ReportingType | 2015 | 2020 | 2025 | 2030 | 2035 | 2040
BM | 0 | 0 | 0 | 0 | 0 | 0
CC | 0 | 0 | 0 | 0 | 0 | 0
CSP | 0 | 0 | 0 | 0 | 0 | 0
CT | 0 | 0 | 0 | 0 | 0 | 0
Coal | 182.07 | 151.42 | 5.38 | 5.38 | 5.38 | 5.38
Geo | 0 | 0 | 0 | 0 | 0 | 0
H | 0 | 0 | 0 | 0 | 0 | 0
LFG | 0 | 0 | 0 | 0 | 0 | 0
Nuc | 0 | 0 | 0 | 0 | 0 | 0
PS | 0 | 0 | 0 | 0 | 0 | 0
PV | 0 | 0 | 0 | 0 | 0 | 0
PeakG | 0 | 0 | 0 | 0 | 0 | 0
PeakO | 0 | 0 | 0 | 0 | 0 | 0
ST | 0 | 0 | 0 | 0 | 0 | 0
STOG | 0 | 0 | 0 | 0 | 0 | 0
STWD | 0 | 0 | 0 | 0 | 0 | 0
WT | 0 | 0 | 0 | 0 | 0 | 0
IGCC | 0 | 0 | 0 | 0 | 0 | 0
DemandResponse | 0 | 0 | 0 | 0 | 0 | 0
IGCC-CCS | 0 | 0 | 0 | 0 | 0 | 0
WT_off | 0 | 0 | 0 | 0 | 0 | 0
PseudoUnit | 0 | 0 | 0 | 0 | 0 | 0
FixedInterchange | 0 | 0 | 0 | 0 | 0 | 0
Base VOM Costs by Reporting Type: NWPP_Gas
ReportingType | 2015 | 2020 | 2025 | 2030 | 2035 | 2040
BM | 0 | 0 | 0 | 0 | 0 | 0
CC | 122.48 | 170.45 | 170.45 | 110.93 | 25.22 | 21.67
CSP | 0 | 0 | 0 | 0 | 0 | 0
CT | 0 | 0 | 0 | 0 | 0 | 0
Coal | 0 | 0 | 0 | 0 | 0 | 0
Geo | 0 | 0 | 0 | 0 | 0 | 0
H | 0 | 0 | 0 | 0 | 0 | 0
LFG | 0 | 0 | 0 | 0 | 0 | 0
Nuc | 0 | 0 | 0 | 0 | 0 | 0
PS | 0 | 0 | 0 | 0 | 0 | 0
PV | 0 | 0 | 0 | 0 | 0 | 0
PeakG | 0 | 0 | 0 | 0 | 0 | 0
PeakO | 0 | 0 | 0 | 0 | 0 | 0
ST | 0 | 0 | 0 | 0 | 0 | 0
STOG | 0 | 0 | 0 | 0 | 0 | 0
STWD | 0 | 0 | 0 | 0 | 0 | 0
WT | 0 | 0 | 0 | 0 | 0 | 0
IGCC | 0 | 0 | 0 | 0 | 0 | 0
DemandResponse | 0 | 0 | 0 | 0 | 0 | 0
IGCC-CCS | 0 | 0 | 0 | 0 | 0 | 0
WT_off | 0 | 0 | 0 | 0 | 0 | 0
PseudoUnit | 0 | 0 | 0 | 0 | 0 | 0
FixedInterchange | 0 | 0 | 0 | 0 | 0 | 0
Base VOM Costs by Reporting Type: NWPP_NucRenew
ReportingType | 2015 | 2020 | 2025 | 2030 | 2035 | 2040
BM | 0 | 0.33 | 1.21 | 1.21 | 1.21 | 57.47
CC | 0 | 0 | 0 | 0 | 0 | 0
CSP | 0 | 0 | 0 | 0 | 0 | 0
CT | 0 | 0 | 0 | 0 | 0 | 0
Coal | 0 | 0 | 0 | 0 | 0 | 0
Geo | 6.93 | 6.93 | 41.74 | 41.74 | 41.74 | 41.74
H | 0 | 0 | 0 | 0 | 0.01 | 0.01
LFG | 0.01 | 0.01 | 0.03 | 0.03 | 0.03 | 0.03
Nuc | 20.91 | 20.91 | 20.91 | 20.91 | 76.61 | 96.42
PS | 0 | 0 | 0 | 0 | 0 | 0
PV | 0 | 0 | 0 | 0 | 0 | 0
PeakG | 0 | 0 | 0 | 0 | 0 | 0
PeakO | 0 | 0 | 0 | 0 | 0 | 0
ST | 0 | 0 | 0 | 0 | 0 | 0
STOG | 0 | 0 | 0 | 0 | 0 | 0
STWD | 0 | 0 | 9.33 | 9.33 | 9.33 | 9.33
WT | 0.19 | 0.19 | 0.19 | 0.71 | 0.71 | 0.77
IGCC | 0 | 0 | 0 | 0 | 0 | 0
DemandResponse | 0 | 0 | 0 | 0 | 0 | 0
IGCC-CCS | 0 | 0 | 0 | 0 | 0 | 0
WT_off | 0 | 0 | 0 | 0 | 0 | 0
PseudoUnit | 0 | 0 | 0 | 0 | 0 | 0
FixedInterchange | 0 | 0 | 0 | 0 | 0 | 0
Base VOM Costs by Reporting Type: RMPA
ReportingType | 2015 | 2020 | 2025 | 2030 | 2035 | 2040
BM | 0 | 0 | 0 | 0 | 35.92 | 65.59
CC | 26.03 | 38.87 | 57.35 | 38.62 | 19.65 | 12.86
CSP | 0 | 0 | 0 | 0 | 0 | 0
CT | 0 | 0 | 0 | 0 | 0 | 0
Coal | 191.46 | 170.29 | 26.42 | 12.57 | 12.56 | 12.14
Geo | 0 | 3.99 | 206.14 | 206.14 | 206.14 | 206.14
H | 0 | 0 | 0 | 0 | 0 | 0
LFG | 0 | 0 | 0 | 0 | 0 | 0
Nuc | 0 | 0 | 2.75 | 30.14 | 30.14 | 30.14
PS | 0 | 0 | 0 | 0 | 0 | 0
PV | 0 | 0 | 0 | 0 | 0 | 0
PeakG | 0 | 0 | 0.03 | 0 | 0.01 | 0.02
PeakO | 0 | 0 | 0 | 0 | 0 | 0
ST | 0 | 0.01 | 0.01 | 0.01 | 0.01 | 0.01
STOG | 0 | 0 | 0 | 0 | 0 | 0
STWD | 0 | 0 | 0 | 0 | 0 | 0
WT | 0.07 | 0.19 | 0.19 | 0.2 | 0.2 | 0.21
IGCC | 0 | 0 | 0 | 0 | 0 | 0
DemandResponse | 0 | 0 | 0 | 0 | 0 | 0
IGCC-CCS | 0 | 0 | 0 | 0 | 0 | 0
WT_off | 0 | 0 | 0 | 0 | 0 | 0
PseudoUnit | 0 | 0 | 0 | 0 | 0 | 0
FixedInterchange | 0 | 0 | 0 | 0 | 0 | 0
Base VOM Costs by Reporting Type: SP15
ReportingType | 2015 | 2020 | 2025 | 2030 | 2035 | 2040
BM | 0.22 | 0.22 | 0.22 | 0.22 | 0.22 | 13.82
CC | 220.81 | 203.62 | 200.42 | 176.11 | 90.13 | 53.85
CSP | 0 | 0 | 0 | 0 | 0 | 0
CT | 0 | 0 | 0 | 0 | 0 | 0
Coal | 5.28 | 3.19 | 1.44 | 0 | 0 | 0
Geo | 4.1 | 120.4 | 120.4 | 120.4 | 120.4 | 120.4
H | 0 | 0 | 0 | 0 | 0 | 0
LFG | 0.02 | 0.07 | 0.07 | 0.07 | 0.07 | 0.07
Nuc | 41.61 | 41.61 | 41.61 | 55.8 | 59.19 | 111.35
PS | 0 | 0 | 0 | 0 | 0 | 0
PV | 0 | 0 | 0 | 0 | 0 | 0
PeakG | 0 | 0 | 0 | 0 | 0 | 0
PeakO | 0 | 0 | 0 | 0 | 0 | 0
ST | 0.02 | 0.02 | 0.02 | 0.02 | 0.11 | 0.14
STOG | 1.06 | 0.47 | 0.93 | 0.36 | 0.18 | 0.06
STWD | 1.98 | 1.98 | 1.98 | 1.98 | 1.98 | 1.98
WT | 0.07 | 0.09 | 0.46 | 0.46 | 0.46 | 0.46
IGCC | 0 | 0 | 0 | 0 | 0 | 0
DemandResponse | 0 | 0 | 0 | 0 | 0 | 0
IGCC-CCS | 0 | 0 | 0 | 0 | 0 | 0
WT_off | 0 | 0 | 0 | 0 | 0 | 0
PseudoUnit | 0 | 0 | 0 | 0 | 0 | 0
FixedInterchange | 0 | 0 | 0 | 0 | 0 | 0
Base VOM Costs by Reporting Type: ALB
ReportingType | 2015 | 2020 | 2025 | 2030 | 2035 | 2040
BM | 0 | 0 | 0 | 0 | 0 | 0
CC | 38.49 | 39.63 | 39.9 | 0.01 | 0 | 0.01
CSP | 0 | 0 | 0 | 0 | 0 | 0
CT | 0 | 0 | 0 | 0 | 0 | 0
Coal | 167.67 | 167.67 | 165.45 | 0 | 0 | 0
Geo | 0 | 0 | 0 | 0 | 0 | 0
H | 0 | 0 | 0 | 0 | 0 | 0
LFG | 0 | 0 | 0 | 0 | 0 | 0
Nuc | 0 | 0 | 0 | 138.33 | 140.66 | 142.86
PS | 0 | 0 | 0 | 0 | 0 | 0
PV | 0 | 0 | 0 | 0 | 0 | 0
PeakG | 0 | 0 | 0 | 0 | 0 | 0.02
PeakO | 0 | 0 | 0 | 0 | 0 | 0
ST | 0 | 0 | 0 | 0 | 0 | 0
STOG | 0 | 0 | 0 | 0 | 0 | 0
STWD | 0 | 1.7 | 2.89 | 2.89 | 2.89 | 2.89
WT | 0.02 | 0.02 | 0.02 | 0.02 | 0.02 | 0.02
IGCC | 0 | 0 | 0 | 0 | 0 | 0
DemandResponse | 0 | 0 | 0 | 0 | 0 | 0
IGCC-CCS | 0 | 0 | 0 | 0 | 0 | 0
WT_off | 0 | 0 | 0 | 0 | 0 | 0
PseudoUnit | 0 | 0 | 0 | 0 | 0 | 0
FixedInterchange | 0 | 0 | 0 | 0 | 0 | 0
Base VOM Costs by Reporting Type: BC
ReportingType | 2015 | 2020 | 2025 | 2030 | 2035 | 2040
BM | 0 | 0 | 0 | 0 | 0 | 0
CC | 14.67 | 14.67 | 14.67 | 10.96 | 0 | 0
CSP | 0 | 0 | 0 | 0 | 0 | 0
CT | 0 | 0 | 0 | 0 | 0 | 0
Coal | 0 | 0 | 0 | 0 | 0 | 0
Geo | 0 | 0 | 0 | 0 | 0 | 0
H | 0 | 0 | 0 | 0 | 0 | 0
LFG | 0 | 0 | 0 | 0 | 0 | 0
Nuc | 0 | 0 | 0 | 11.31 | 11.31 | 21.73
PS | 0 | 0 | 0 | 0 | 0 | 0
PV | 0 | 0 | 0 | 0 | 0 | 0
PeakG | 0 | 0 | 0 | 0 | 0 | 0
PeakO | 0 | 0 | 0 | 0 | 0 | 0
ST | 0 | 0 | 0 | 0 | 0 | 0
STOG | 0 | 0 | 0 | 0 | 0 | 0
STWD | 0 | 4.4 | 8.48 | 8.48 | 8.48 | 8.48
WT | 0.01 | 0.01 | 0.01 | 0.01 | 0.01 | 0.01
IGCC | 0 | 0 | 0 | 0 | 0 | 0
DemandResponse | 0 | 0 | 0 | 0 | 0 | 0
IGCC-CCS | 0 | 0 | 0 | 0 | 0 | 0
WT_off | 0 | 0 | 0 | 0 | 0 | 0
PseudoUnit | 0 | 0 | 0 | 0 | 0 | 0
FixedInterchange | 0 | 0 | 0 | 0 | 0 | 0
Base VOM Costs by Reporting Type: HQ_IESO
ReportingType | 2015 | 2020 | 2025 | 2030 | 2035 | 2040
BM | 0 | 0 | 0 | 0 | 0 | 0
CC | 0 | 0 | 0 | 0 | 0 | 0
CSP | 0 | 0 | 0 | 0 | 0 | 0
CT | 0 | 0 | 0 | 0 | 0 | 0
Coal | 0 | 0 | 0 | 0 | 0 | 0
Geo | 0 | 0 | 0 | 0 | 0 | 0
H | 0 | 0 | 0 | 0 | 0 | 0
LFG | 0 | 0 | 0 | 0 | 0 | 0
Nuc | 0 | 0 | 0 | 0 | 0 | 0
PS | 0 | 0 | 0 | 0 | 0 | 0
PV | 0 | 0 | 0 | 0 | 0 | 0
PeakG | 0 | 0 | 0 | 0 | 0 | 0
PeakO | 0 | 0 | 0 | 0 | 0 | 0
ST | 0 | 0 | 0 | 0 | 0 | 0
STOG | 0 | 0 | 0 | 0 | 0 | 0
STWD | 0 | 0 | 0 | 0 | 0 | 0
WT | 0 | 0 | 0 | 0 | 0 | 0
IGCC | 0 | 0 | 0 | 0 | 0 | 0
DemandResponse | 0 | 0 | 0 | 0 | 0 | 0
IGCC-CCS | 0 | 0 | 0 | 0 | 0 | 0
WT_off | 0 | 0 | 0 | 0 | 0 | 0
PseudoUnit | 0 | 0 | 0 | 0 | 3.81 | 3.81
FixedInterchange | 0 | 0 | 0 | 0 | 0 | 0
Base VOM Costs by Reporting Type: HQ_NEISO
ReportingType | 2015 | 2020 | 2025 | 2030 | 2035 | 2040
BM | 0 | 0 | 0 | 0 | 0 | 0
CC | 0 | 0 | 0 | 0 | 0 | 0
CSP | 0 | 0 | 0 | 0 | 0 | 0
CT | 0 | 0 | 0 | 0 | 0 | 0
Coal | 0 | 0 | 0 | 0 | 0 | 0
Geo | 0 | 0 | 0 | 0 | 0 | 0
H | 0 | 0 | 0 | 0 | 0 | 0
LFG | 0 | 0 | 0 | 0 | 0 | 0
Nuc | 0 | 0 | 0 | 0 | 0 | 0
PS | 0 | 0 | 0 | 0 | 0 | 0
PV | 0 | 0 | 0 | 0 | 0 | 0
PeakG | 0 | 0 | 0 | 0 | 0 | 0
PeakO | 0 | 0 | 0 | 0 | 0 | 0
ST | 0 | 0 | 0 | 0 | 0 | 0
STOG | 0 | 0 | 0 | 0 | 0 | 0
STWD | 0 | 0 | 0 | 0 | 0 | 0
WT | 0 | 0 | 0 | 0 | 0 | 0
IGCC | 0 | 0 | 0 | 0 | 0 | 0
DemandResponse | 0 | 0 | 0 | 0 | 0 | 0
IGCC-CCS | 0 | 0 | 0 | 0 | 0 | 0
WT_off | 0 | 0 | 0 | 0 | 0 | 0
PseudoUnit | 0 | 0 | 0 | 51.28 | 51.28 | 51.28
FixedInterchange | 0 | 0 | 0 | 0 | 0 | 0
Base VOM Costs by Reporting Type: HQ_NY
ReportingType | 2015 | 2020 | 2025 | 2030 | 2035 | 2040
BM | 0 | 0 | 0 | 0 | 0 | 0
CC | 0 | 0 | 0 | 0 | 0 | 0
CSP | 0 | 0 | 0 | 0 | 0 | 0
CT | 0 | 0 | 0 | 0 | 0 | 0
Coal | 0 | 0 | 0 | 0 | 0 | 0
Geo | 0 | 0 | 0 | 0 | 0 | 0
H | 0 | 0 | 0 | 0 | 0 | 0
LFG | 0 | 0 | 0 | 0 | 0 | 0
Nuc | 0 | 0 | 0 | 0 | 0 | 0
PS | 0 | 0 | 0 | 0 | 0 | 0
PV | 0 | 0 | 0 | 0 | 0 | 0
PeakG | 0 | 0 | 0 | 0 | 0 | 0
PeakO | 0 | 0 | 0 | 0 | 0 | 0
ST | 0 | 0 | 0 | 0 | 0 | 0
STOG | 0 | 0 | 0 | 0 | 0 | 0
STWD | 0 | 0 | 0 | 0 | 0 | 0
WT | 0 | 0 | 0 | 0 | 0 | 0
IGCC | 0 | 0 | 0 | 0 | 0 | 0
DemandResponse | 0 | 0 | 0 | 0 | 0 | 0
IGCC-CCS | 0 | 0 | 0 | 0 | 0 | 0
WT_off | 0 | 0 | 0 | 0 | 0 | 0
PseudoUnit | 0 | 0 | 101.99 | 101.99 | 101.99 | 101.99
FixedInterchange | 0 | 0 | 0 | 0 | 0 | 0
Base VOM Costs by Reporting Type: MARITIMES
ReportingType | 2015 | 2020 | 2025 | 2030 | 2035 | 2040
BM | 0 | 0 | 0 | 0 | 0 | 0
CC | 0 | 0 | 0 | 0 | 0 | 0
CSP | 0 | 0 | 0 | 0 | 0 | 0
CT | 0 | 0 | 0 | 0 | 0 | 0
Coal | 0 | 0 | 0 | 0 | 0 | 0
Geo | 0 | 0 | 0 | 0 | 0 | 0
H | 0 | 0 | 0 | 0 | 0 | 0
LFG | 0 | 0 | 0 | 0 | 0 | 0
Nuc | 0 | 0 | 0 | 0 | 0 | 0
PS | 0 | 0 | 0 | 0 | 0 | 0
PV | 0 | 0 | 0 | 0 | 0 | 0
PeakG | 0 | 0 | 0 | 0 | 0 | 0
PeakO | 0 | 0 | 0 | 0 | 0 | 0
ST | 0 | 0 | 0 | 0 | 0 | 0
STOG | 0 | 0 | 0 | 0 | 0 | 0
STWD | 0 | 0 | 0 | 0 | 0 | 0
WT | 0 | 0 | 0 | 0 | 0 | 0
IGCC | 0 | 0 | 0 | 0 | 0 | 0
DemandResponse | 0 | 0 | 0 | 0 | 0 | 0
IGCC-CCS | 0 | 0 | 0 | 0 | 0 | 0
WT_off | 0 | 0 | 0 | 0 | 0 | 0
PseudoUnit | 0 | 0 | 0 | 17.37 | 17.37 | 17.37
FixedInterchange | 0 | 0 | 0 | 0 | 0 | 0
Base VOM Costs by Reporting Type: All
ReportingType | 2015 | 2020 | 2025 | 2030 | 2035 | 2040
BM | 11.06 | 29.44 | 44.48 | 58.83 | 948.05 | 2558.88
CC | 4780.17 | 5973.82 | 5924.98 | 4604.81 | 2772.87 | 969.51
CSP | 0 | 0 | 0 | 0 | 0 | 0
CT | 5.74 | 10.3 | 11.03 | 4.01 | 0.03 | 0.27
Coal | 4081.42 | 1970.76 | 462.94 | 182.47 | 344.34 | 347.92
Geo | 11.14 | 177.58 | 532.83 | 532.83 | 532.83 | 532.83
H | 0 | 0.08 | 0.27 | 0.39 | 0.5 | 0.52
LFG | 0.38 | 0.54 | 0.73 | 0.79 | 0.79 | 0.79
Nuc | 2164.81 | 2223.36 | 2307.4 | 2989.24 | 3296.86 | 3727.61
PS | 0 | 0 | 0 | 0 | 0 | 0
PV | 0.02 | 0.06 | 0.07 | 0.08 | 0.08 | 0.08
PeakG | 24.29 | 36.46 | 46.72 | 29.6 | 25.37 | 13.54
PeakO | 0 | 0 | 0 | 0 | 0 | 0
ST | 0.03 | 0.06 | 0.07 | 0.07 | 0.18 | 0.21
STOG | 19.11 | 18.28 | 10.86 | 6.29 | 2.22 | 1.41
STWD | 28.98 | 32.15 | 41.58 | 59.53 | 72.53 | 66.61
WT | 2.03 | 5.28 | 8.06 | 10.84 | 11.58 | 11.89
IGCC | 30.43 | 30.43 | 6.61 | 0 | 0 | 0
DemandResponse | 0 | 0 | 0 | 0 | 0 | 0
IGCC-CCS | 0 | 0 | 0 | 0 | 0 | 0
WT_off | 0.02 | 0.02 | 0.06 | 0.06 | 1.09 | 1.83
PseudoUnit | 0 | 0 | 101.99 | 170.63 | 174.45 | 174.45
FixedInterchange | 0 | 0 | 0 | 0 | 0 | 0
Base VOM Costs by Reporting Type: EI_US
ReportingType | 2015 | 2020 | 2025 | 2030 | 2035 | 2040
BM | 10.54 | 28.37 | 42.28 | 51.95 | 758.85 | 2304.56
CC | 3348.23 | 4489.55 | 4455.54 | 3465.03 | 2271.11 | 637.48
CSP | 0 | 0 | 0 | 0 | 0 | 0
CT | 5.74 | 10.24 | 11.02 | 3.93 | 0.03 | 0.27
Coal | 3162.02 | 1162.32 | 203.29 | 141.85 | 290.45 | 300
Geo | 0 | 0 | 0 | 0 | 0 | 0
H | 0 | 0.03 | 0.12 | 0.12 | 0.16 | 0.16
LFG | 0.32 | 0.4 | 0.51 | 0.57 | 0.57 | 0.57
Nuc | 1653.22 | 1713.9 | 1798.31 | 2125.81 | 2096.9 | 2378.69
PS | 0 | 0 | 0 | 0 | 0 | 0
PV | 0 | 0.04 | 0.06 | 0.07 | 0.07 | 0.07
PeakG | 23.57 | 35.53 | 46.69 | 29.26 | 25.02 | 13.17
PeakO | 0 | 0 | 0 | 0 | 0 | 0
ST | 0 | 0 | 0 | 0 | 0 | 0
STOG | 12.79 | 9.7 | 7.18 | 3.92 | 2.04 | 1.34
STWD | 19.2 | 16.27 | 15.01 | 28.99 | 41.99 | 33.81
WT | 1.2 | 3.88 | 5.7 | 7.94 | 8.44 | 8.66
IGCC | 30.43 | 30.43 | 6.61 | 0 | 0 | 0
DemandResponse | 0 | 0 | 0 | 0 | 0 | 0
IGCC-CCS | 0 | 0 | 0 | 0 | 0 | 0
WT_off | 0.02 | 0.02 | 0.06 | 0.06 | 1.09 | 1.83
PseudoUnit | 0 | 0 | 101.99 | 170.63 | 170.63 | 170.63
FixedInterchange | 0 | 0 | 0 | 0 | 0 | 0
Base VOM Costs by Reporting Type: EI_Canada
ReportingType | 2015 | 2020 | 2025 | 2030 | 2035 | 2040
BM | 0 | 0.01 | 0 | 0.04 | 0.17 | 0.45
CC | 41.85 | 22.51 | 3.33 | 0.36 | 0.18 | 0.3
CSP | 0 | 0 | 0 | 0 | 0 | 0
CT | 0 | 0.04 | 0 | 0 | 0 | 0
Coal | 0.99 | 0.16 | 0 | 0 | 0 | 0
Geo | 0 | 0 | 0 | 0 | 0 | 0
H | 0 | 0.05 | 0.15 | 0.27 | 0.33 | 0.34
LFG | 0.01 | 0.01 | 0.01 | 0.01 | 0.01 | 0.01
Nuc | 240.73 | 238.61 | 235.49 | 240.73 | 221.68 | 193.2
PS | 0 | 0 | 0 | 0 | 0 | 0
PV | 0 | 0 | 0 | 0 | 0 | 0
PeakG | 0.71 | 0.88 | 0 | 0 | 0 | 0
PeakO | 0 | 0 | 0 | 0 | 0 | 0
ST | 0 | 0 | 0 | 0 | 0 | 0
STOG | 0.03 | 0 | 0 | 0 | 0 | 0
STWD | 0.01 | 0.01 | 0.01 | 0.06 | 0.06 | 2.31
WT | 0.11 | 0.11 | 0.11 | 0.11 | 0.1 | 0.1
IGCC | 0 | 0 | 0 | 0 | 0 | 0
DemandResponse | 0 | 0 | 0 | 0 | 0 | 0
IGCC-CCS | 0 | 0 | 0 | 0 | 0 | 0
WT_off | 0 | 0 | 0 | 0 | 0 | 0
PseudoUnit | 0 | 0 | 0 | 0 | 3.81 | 3.81
FixedInterchange | 0 | 0 | 0 | 0 | 0 | 0
Base VOM Costs by Reporting Type: EI
ReportingType | 2015 | 2020 | 2025 | 2030 | 2035 | 2040
BM | 10.54 | 28.38 | 42.28 | 51.98 | 759.02 | 2305.01
CC | 3390.09 | 4512.06 | 4458.88 | 3465.39 | 2271.29 | 637.78
CSP | 0 | 0 | 0 | 0 | 0 | 0
CT | 5.74 | 10.27 | 11.02 | 3.93 | 0.03 | 0.27
Coal | 3163.02 | 1162.48 | 203.29 | 141.85 | 290.45 | 300
Geo | 0 | 0 | 0 | 0 | 0 | 0
H | 0 | 0.08 | 0.27 | 0.39 | 0.49 | 0.51
LFG | 0.33 | 0.41 | 0.52 | 0.58 | 0.58 | 0.58
Nuc | 1893.95 | 1952.51 | 2033.8 | 2366.54 | 2318.58 | 2571.9
PS | 0 | 0 | 0 | 0 | 0 | 0
PV | 0.01 | 0.04 | 0.06 | 0.07 | 0.07 | 0.07
PeakG | 24.29 | 36.41 | 46.69 | 29.26 | 25.02 | 13.17
PeakO | 0 | 0 | 0 | 0 | 0 | 0
ST | 0 | 0 | 0 | 0 | 0 | 0
STOG | 12.82 | 9.7 | 7.18 | 3.92 | 2.04 | 1.34
STWD | 19.21 | 16.28 | 15.02 | 29.05 | 42.05 | 36.13
WT | 1.31 | 3.99 | 5.81 | 8.05 | 8.54 | 8.76
IGCC | 30.43 | 30.43 | 6.61 | 0 | 0 | 0
DemandResponse | 0 | 0 | 0 | 0 | 0 | 0
IGCC-CCS | 0 | 0 | 0 | 0 | 0 | 0
WT_off | 0.02 | 0.02 | 0.06 | 0.06 | 1.09 | 1.83
PseudoUnit | 0 | 0 | 101.99 | 170.63 | 174.45 | 174.45
FixedInterchange | 0 | 0 | 0 | 0 | 0 | 0
Base VOM Costs by Reporting Type: Outside_EI
ReportingType | 2015 | 2020 | 2025 | 2030 | 2035 | 2040
BM | 0.51 | 1.06 | 2.2 | 6.85 | 189.02 | 253.88
CC | 1390.08 | 1461.76 | 1466.1 | 1139.42 | 501.58 | 331.73
CSP | 0 | 0 | 0 | 0 | 0 | 0
CT | 0 | 0.02 | 0.01 | 0.08 | 0 | 0
Coal | 918.41 | 808.28 | 259.65 | 40.62 | 53.89 | 47.92
Geo | 11.13 | 177.57 | 532.83 | 532.83 | 532.83 | 532.83
H | 0 | 0 | 0 | 0 | 0.01 | 0.01
LFG | 0.05 | 0.13 | 0.2 | 0.2 | 0.2 | 0.2
Nuc | 270.85 | 270.85 | 273.6 | 622.7 | 978.28 | 1155.71
PS | 0 | 0 | 0 | 0 | 0 | 0
PV | 0.01 | 0.01 | 0.01 | 0.01 | 0.01 | 0.01
PeakG | 0 | 0.05 | 0.03 | 0.34 | 0.35 | 0.37
PeakO | 0 | 0 | 0 | 0 | 0 | 0
ST | 0.03 | 0.06 | 0.07 | 0.07 | 0.18 | 0.21
STOG | 6.29 | 8.57 | 3.67 | 2.37 | 0.18 | 0.06
STWD | 9.77 | 15.87 | 26.56 | 30.48 | 30.48 | 30.48
WT | 0.72 | 1.29 | 2.26 | 2.8 | 3.04 | 3.13
IGCC | 0 | 0 | 0 | 0 | 0 | 0
DemandResponse | 0 | 0 | 0 | 0 | 0 | 0
IGCC-CCS | 0 | 0 | 0 | 0 | 0 | 0
WT_off | 0 | 0 | 0 | 0 | 0 | 0
PseudoUnit | 0 | 0 | 0 | 0 | 0 | 0
FixedInterchange | 0 | 0 | 0 | 0 | 0 | 0
#9 | 0: Retrofit VOM Costs ($million)
Retrofit VOM Costs by Reporting Type: Entergy
ReportingType | 2015 | 2020 | 2025 | 2030 | 2035 | 2040
BM | 0 | 0 | 0 | 0 | 0 | 0
CC | 0 | 0 | 0 | 0 | 0 | 0
CSP | 0 | 0 | 0 | 0 | 0 | 0
CT | 0 | 0 | 0 | 0 | 0 | 0
Coal | 13.08 | 0 | 0 | 0 | 0 | 0
Geo | 0 | 0 | 0 | 0 | 0 | 0
H | 0 | 0 | 0 | 0 | 0 | 0
LFG | 0 | 0 | 0 | 0 | 0 | 0
Nuc | 0 | 0 | 0 | 0 | 0 | 0
PS | 0 | 0 | 0 | 0 | 0 | 0
PV | 0 | 0 | 0 | 0 | 0 | 0
PeakG | 0 | 0 | 0 | 0 | 0 | 0
PeakO | 0 | 0 | 0 | 0 | 0 | 0
ST | 0 | 0 | 0 | 0 | 0 | 0
STOG | 0 | 0 | 0 | 0 | 0 | 0
STWD | 0 | 0 | 0 | 0 | 0 | 0
WT | 0 | 0 | 0 | 0 | 0 | 0
IGCC | 0 | 0 | 0 | 0 | 0 | 0
DemandResponse | 0 | 0 | 0 | 0 | 0 | 0
IGCC-CCS | 0 | 0 | 0 | 0 | 0 | 0
WT_off | 0 | 0 | 0 | 0 | 0 | 0
PseudoUnit | 0 | 0 | 0 | 0 | 0 | 0
FixedInterchange | 0 | 0 | 0 | 0 | 0 | 0
Retrofit VOM Costs by Reporting Type: FRCC
ReportingType | 2015 | 2020 | 2025 | 2030 | 2035 | 2040
BM | 0 | 0 | 0 | 0 | 0 | 0
CC | 0 | 0 | 0 | 0 | 0 | 0
CSP | 0 | 0 | 0 | 0 | 0 | 0
CT | 0 | 0 | 0 | 0 | 0 | 0
Coal | 31.45 | 25.54 | 4.72 | 8.82 | 25.89 | 31.64
Geo | 0 | 0 | 0 | 0 | 0 | 0
H | 0 | 0 | 0 | 0 | 0 | 0
LFG | 0 | 0 | 0 | 0 | 0 | 0
Nuc | 0 | 0 | 0 | 0 | 0 | 0
PS | 0 | 0 | 0 | 0 | 0 | 0
PV | 0 | 0 | 0 | 0 | 0 | 0
PeakG | 0 | 0 | 0 | 0 | 0 | 0
PeakO | 0 | 0 | 0 | 0 | 0 | 0
ST | 0 | 0 | 0 | 0 | 0 | 0
STOG | 0 | 0 | 0 | 0 | 0 | 0
STWD | 0 | 0 | 0 | 0 | 0 | 0
WT | 0 | 0 | 0 | 0 | 0 | 0
IGCC | 0 | 0 | 0 | 0 | 0 | 0
DemandResponse | 0 | 0 | 0 | 0 | 0 | 0
IGCC-CCS | 0 | 0 | 0 | 0 | 0 | 0
WT_off | 0 | 0 | 0 | 0 | 0 | 0
PseudoUnit | 0 | 0 | 0 | 0 | 0 | 0
FixedInterchange | 0 | 0 | 0 | 0 | 0 | 0
Retrofit VOM Costs by Reporting Type: MAPP_US
ReportingType | 2015 | 2020 | 2025 | 2030 | 2035 | 2040
BM | 0 | 0 | 0 | 0 | 0 | 0
CC | 0 | 0 | 0 | 0 | 0 | 0
CSP | 0 | 0 | 0 | 0 | 0 | 0
CT | 0 | 0 | 0 | 0 | 0 | 0
Coal | 42.12 | 20.53 | 0.74 | 0 | 0 | 0
Geo | 0 | 0 | 0 | 0 | 0 | 0
H | 0 | 0 | 0 | 0 | 0 | 0
LFG | 0 | 0 | 0 | 0 | 0 | 0
Nuc | 0 | 0 | 0 | 0 | 0 | 0
PS | 0 | 0 | 0 | 0 | 0 | 0
PV | 0 | 0 | 0 | 0 | 0 | 0
PeakG | 0 | 0 | 0 | 0 | 0 | 0
PeakO | 0 | 0 | 0 | 0 | 0 | 0
ST | 0 | 0 | 0 | 0 | 0 | 0
STOG | 0 | 0 | 0 | 0 | 0 | 0
STWD | 0 | 0 | 0 | 0 | 0 | 0
WT | 0 | 0 | 0 | 0 | 0 | 0
IGCC | 0 | 0 | 0 | 0 | 0 | 0
DemandResponse | 0 | 0 | 0 | 0 | 0 | 0
IGCC-CCS | 0 | 0 | 0 | 0 | 0 | 0
WT_off | 0 | 0 | 0 | 0 | 0 | 0
PseudoUnit | 0 | 0 | 0 | 0 | 0 | 0
FixedInterchange | 0 | 0 | 0 | 0 | 0 | 0
Retrofit VOM Costs by Reporting Type: MISO_IN
ReportingType | 2015 | 2020 | 2025 | 2030 | 2035 | 2040
BM | 0 | 0 | 0 | 0 | 0 | 0
CC | 0 | 0 | 0 | 0 | 0 | 0
CSP | 0 | 0 | 0 | 0 | 0 | 0
CT | 0 | 0 | 0 | 0 | 0 | 0
Coal | 186.57 | 113.3 | 19 | 24.65 | 106.51 | 114.91
Geo | 0 | 0 | 0 | 0 | 0 | 0
H | 0 | 0 | 0 | 0 | 0 | 0
LFG | 0 | 0 | 0 | 0 | 0 | 0
Nuc | 0 | 0 | 0 | 0 | 0 | 0
PS | 0 | 0 | 0 | 0 | 0 | 0
PV | 0 | 0 | 0 | 0 | 0 | 0
PeakG | 0 | 0 | 0 | 0 | 0 | 0
PeakO | 0 | 0 | 0 | 0 | 0 | 0
ST | 0 | 0 | 0 | 0 | 0 | 0
STOG | 0 | 0 | 0 | 0 | 0 | 0
STWD | 0 | 0 | 0 | 0 | 0 | 0
WT | 0 | 0 | 0 | 0 | 0 | 0
IGCC | 0 | 0 | 0 | 0 | 0 | 0
DemandResponse | 0 | 0 | 0 | 0 | 0 | 0
IGCC-CCS | 0 | 0 | 0 | 0 | 0 | 0
WT_off | 0 | 0 | 0 | 0 | 0 | 0
PseudoUnit | 0 | 0 | 0 | 0 | 0 | 0
FixedInterchange | 0 | 0 | 0 | 0 | 0 | 0
Retrofit VOM Costs by Reporting Type: MISO_MI
ReportingType | 2015 | 2020 | 2025 | 2030 | 2035 | 2040
BM | 0 | 0 | 0 | 0 | 0 | 0
CC | 0 | 0 | 0 | 0 | 0 | 0
CSP | 0 | 0 | 0 | 0 | 0 | 0
CT | 0 | 0 | 0 | 0 | 0 | 0
Coal | 6.85 | 0 | 0 | 0 | 0 | 0
Geo | 0 | 0 | 0 | 0 | 0 | 0
H | 0 | 0 | 0 | 0 | 0 | 0
LFG | 0 | 0 | 0 | 0 | 0 | 0
Nuc | 0 | 0 | 0 | 0 | 0 | 0
PS | 0 | 0 | 0 | 0 | 0 | 0
PV | 0 | 0 | 0 | 0 | 0 | 0
PeakG | 0 | 0 | 0 | 0 | 0 | 0
PeakO | 0 | 0 | 0 | 0 | 0 | 0
ST | 0 | 0 | 0 | 0 | 0 | 0
STOG | 0 | 0 | 0 | 0 | 0 | 0
STWD | 0 | 0 | 0 | 0 | 0 | 0
WT | 0 | 0 | 0 | 0 | 0 | 0
IGCC | 0 | 0 | 0 | 0 | 0 | 0
DemandResponse | 0 | 0 | 0 | 0 | 0 | 0
IGCC-CCS | 0 | 0 | 0 | 0 | 0 | 0
WT_off | 0 | 0 | 0 | 0 | 0 | 0
PseudoUnit | 0 | 0 | 0 | 0 | 0 | 0
FixedInterchange | 0 | 0 | 0 | 0 | 0 | 0
Retrofit VOM Costs by Reporting Type: MISO_MO-IL
ReportingType | 2015 | 2020 | 2025 | 2030 | 2035 | 2040
BM | 0 | 0 | 0 | 0 | 0 | 0
CC | 0 | 0 | 0 | 0 | 0 | 0
CSP | 0 | 0 | 0 | 0 | 0 | 0
CT | 0 | 0 | 0 | 0 | 0 | 0
Coal | 67.88 | 25.49 | 4.57 | 7.46 | 23.9 | 23.9
Geo | 0 | 0 | 0 | 0 | 0 | 0
H | 0 | 0 | 0 | 0 | 0 | 0
LFG | 0 | 0 | 0 | 0 | 0 | 0
Nuc | 0 | 0 | 0 | 0 | 0 | 0
PS | 0 | 0 | 0 | 0 | 0 | 0
PV | 0 | 0 | 0 | 0 | 0 | 0
PeakG | 0 | 0 | 0 | 0 | 0 | 0
PeakO | 0 | 0 | 0 | 0 | 0 | 0
ST | 0 | 0 | 0 | 0 | 0 | 0
STOG | 0 | 0 | 0 | 0 | 0 | 0
STWD | 0 | 0 | 0 | 0 | 0 | 0
WT | 0 | 0 | 0 | 0 | 0 | 0
IGCC | 0 | 0 | 0 | 0 | 0 | 0
DemandResponse | 0 | 0 | 0 | 0 | 0 | 0
IGCC-CCS | 0 | 0 | 0 | 0 | 0 | 0
WT_off | 0 | 0 | 0 | 0 | 0 | 0
PseudoUnit | 0 | 0 | 0 | 0 | 0 | 0
FixedInterchange | 0 | 0 | 0 | 0 | 0 | 0
Retrofit VOM Costs by Reporting Type: MISO_W
ReportingType | 2015 | 2020 | 2025 | 2030 | 2035 | 2040
BM | 0 | 0 | 0 | 0 | 0 | 0
CC | 0 | 0 | 0 | 0 | 0 | 0
CSP | 0 | 0 | 0 | 0 | 0 | 0
CT | 0 | 0 | 0 | 0 | 0 | 0
Coal | 103.39 | 108.51 | 23.28 | 16.98 | 16.98 | 15.43
Geo | 0 | 0 | 0 | 0 | 0 | 0
H | 0 | 0 | 0 | 0 | 0 | 0
LFG | 0 | 0 | 0 | 0 | 0 | 0
Nuc | 0 | 0 | 0 | 0 | 0 | 0
PS | 0 | 0 | 0 | 0 | 0 | 0
PV | 0 | 0 | 0 | 0 | 0 | 0
PeakG | 0 | 0 | 0 | 0 | 0 | 0
PeakO | 0 | 0 | 0 | 0 | 0 | 0
ST | 0 | 0 | 0 | 0 | 0 | 0
STOG | 0 | 0 | 0 | 0 | 0 | 0
STWD | 0 | 0 | 0 | 0 | 0 | 0
WT | 0 | 0 | 0 | 0 | 0 | 0
IGCC | 0 | 0 | 0 | 0 | 0 | 0
DemandResponse | 0 | 0 | 0 | 0 | 0 | 0
IGCC-CCS | 0 | 0 | 0 | 0 | 0 | 0
WT_off | 0 | 0 | 0 | 0 | 0 | 0
PseudoUnit | 0 | 0 | 0 | 0 | 0 | 0
FixedInterchange | 0 | 0 | 0 | 0 | 0 | 0
Retrofit VOM Costs by Reporting Type: MISO_WUMS
ReportingType | 2015 | 2020 | 2025 | 2030 | 2035 | 2040
BM | 0 | 0 | 0 | 0 | 0 | 0
CC | 0 | 0 | 0 | 0 | 0 | 0
CSP | 0 | 0 | 0 | 0 | 0 | 0
CT | 0 | 0 | 0 | 0 | 0 | 0
Coal | 26.69 | 6.33 | 5.94 | 8.87 | 24.04 | 29.52
Geo | 0 | 0 | 0 | 0 | 0 | 0
H | 0 | 0 | 0 | 0 | 0 | 0
LFG | 0 | 0 | 0 | 0 | 0 | 0
Nuc | 0 | 0 | 0 | 0 | 0 | 0
PS | 0 | 0 | 0 | 0 | 0 | 0
PV | 0 | 0 | 0 | 0 | 0 | 0
PeakG | 0 | 0 | 0 | 0 | 0 | 0
PeakO | 0 | 0 | 0 | 0 | 0 | 0
ST | 0 | 0 | 0 | 0 | 0 | 0
STOG | 0 | 0 | 0 | 0 | 0 | 0
STWD | 0 | 0 | 0 | 0 | 0 | 0
WT | 0 | 0 | 0 | 0 | 0 | 0
IGCC | 0 | 0 | 0 | 0 | 0 | 0
DemandResponse | 0 | 0 | 0 | 0 | 0 | 0
IGCC-CCS | 0 | 0 | 0 | 0 | 0 | 0
WT_off | 0 | 0 | 0 | 0 | 0 | 0
PseudoUnit | 0 | 0 | 0 | 0 | 0 | 0
FixedInterchange | 0 | 0 | 0 | 0 | 0 | 0
Retrofit VOM Costs by Reporting Type: Nebraska
ReportingType | 2015 | 2020 | 2025 | 2030 | 2035 | 2040
BM | 0 | 0 | 0 | 0 | 0 | 0
CC | 0 | 0 | 0 | 0 | 0 | 0
CSP | 0 | 0 | 0 | 0 | 0 | 0
CT | 0 | 0 | 0 | 0 | 0 | 0
Coal | 16.57 | 11.91 | 11.8 | 11.8 | 11.8 | 11.13
Geo | 0 | 0 | 0 | 0 | 0 | 0
H | 0 | 0 | 0 | 0 | 0 | 0
LFG | 0 | 0 | 0 | 0 | 0 | 0
Nuc | 0 | 0 | 0 | 0 | 0 | 0
PS | 0 | 0 | 0 | 0 | 0 | 0
PV | 0 | 0 | 0 | 0 | 0 | 0
PeakG | 0 | 0 | 0 | 0 | 0 | 0
PeakO | 0 | 0 | 0 | 0 | 0 | 0
ST | 0 | 0 | 0 | 0 | 0 | 0
STOG | 0 | 0 | 0 | 0 | 0 | 0
STWD | 0 | 0 | 0 | 0 | 0 | 0
WT | 0 | 0 | 0 | 0 | 0 | 0
IGCC | 0 | 0 | 0 | 0 | 0 | 0
DemandResponse | 0 | 0 | 0 | 0 | 0 | 0
IGCC-CCS | 0 | 0 | 0 | 0 | 0 | 0
WT_off | 0 | 0 | 0 | 0 | 0 | 0
PseudoUnit | 0 | 0 | 0 | 0 | 0 | 0
FixedInterchange | 0 | 0 | 0 | 0 | 0 | 0
Retrofit VOM Costs by Reporting Type: NEISO
ReportingType | 2015 | 2020 | 2025 | 2030 | 2035 | 2040
BM | 0 | 0 | 0 | 0 | 0 | 0
CC | 0 | 0 | 0 | 0 | 0 | 0
CSP | 0 | 0 | 0 | 0 | 0 | 0
CT | 0 | 0 | 0 | 0 | 0 | 0
Coal | 0.16 | 0 | 0 | 0 | 0 | 0
Geo | 0 | 0 | 0 | 0 | 0 | 0
H | 0 | 0 | 0 | 0 | 0 | 0
LFG | 0 | 0 | 0 | 0 | 0 | 0
Nuc | 0 | 0 | 0 | 0 | 0 | 0
PS | 0 | 0 | 0 | 0 | 0 | 0
PV | 0 | 0 | 0 | 0 | 0 | 0
PeakG | 0 | 0 | 0 | 0 | 0 | 0
PeakO | 0 | 0 | 0 | 0 | 0 | 0
ST | 0 | 0 | 0 | 0 | 0 | 0
STOG | 0 | 0 | 0 | 0 | 0 | 0
STWD | 0 | 0 | 0 | 0 | 0 | 0
WT | 0 | 0 | 0 | 0 | 0 | 0
IGCC | 0 | 0 | 0 | 0 | 0 | 0
DemandResponse | 0 | 0 | 0 | 0 | 0 | 0
IGCC-CCS | 0 | 0 | 0 | 0 | 0 | 0
WT_off | 0 | 0 | 0 | 0 | 0 | 0
PseudoUnit | 0 | 0 | 0 | 0 | 0 | 0
FixedInterchange | 0 | 0 | 0 | 0 | 0 | 0
Retrofit VOM Costs by Reporting Type: NonRTO_Midwest
ReportingType | 2015 | 2020 | 2025 | 2030 | 2035 | 2040
BM | 0 | 0 | 0 | 0 | 0 | 0
CC | 0 | 0 | 0 | 0 | 0 | 0
CSP | 0 | 0 | 0 | 0 | 0 | 0
CT | 0 | 0 | 0 | 0 | 0 | 0
Coal | 139.1 | 87.11 | 23.51 | 16.46 | 34.89 | 34.89
Geo | 0 | 0 | 0 | 0 | 0 | 0
H | 0 | 0 | 0 | 0 | 0 | 0
LFG | 0 | 0 | 0 | 0 | 0 | 0
Nuc | 0 | 0 | 0 | 0 | 0 | 0
PS | 0 | 0 | 0 | 0 | 0 | 0
PV | 0 | 0 | 0 | 0 | 0 | 0
PeakG | 0 | 0 | 0 | 0 | 0 | 0
PeakO | 0 | 0 | 0 | 0 | 0 | 0
ST | 0 | 0 | 0 | 0 | 0 | 0
STOG | 0 | 0 | 0 | 0 | 0 | 0
STWD | 0 | 0 | 0 | 0 | 0 | 0
WT | 0 | 0 | 0 | 0 | 0 | 0
IGCC | 0 | 0 | 0 | 0 | 0 | 0
DemandResponse | 0 | 0 | 0 | 0 | 0 | 0
IGCC-CCS | 0 | 0 | 0 | 0 | 0 | 0
WT_off | 0 | 0 | 0 | 0 | 0 | 0
PseudoUnit | 0 | 0 | 0 | 0 | 0 | 0
FixedInterchange | 0 | 0 | 0 | 0 | 0 | 0
Retrofit VOM Costs by Reporting Type: NYISO_A-F
ReportingType | 2015 | 2020 | 2025 | 2030 | 2035 | 2040
BM | 0 | 0 | 0 | 0 | 0 | 0
CC | 0 | 0 | 0 | 0 | 0 | 0
CSP | 0 | 0 | 0 | 0 | 0 | 0
CT | 0 | 0 | 0 | 0 | 0 | 0
Coal | 0 | 0 | 0 | 0 | 0 | 0
Geo | 0 | 0 | 0 | 0 | 0 | 0
H | 0 | 0 | 0 | 0 | 0 | 0
LFG | 0 | 0 | 0 | 0 | 0 | 0
Nuc | 0 | 0 | 0 | 0 | 0 | 0
PS | 0 | 0 | 0 | 0 | 0 | 0
PV | 0 | 0 | 0 | 0 | 0 | 0
PeakG | 0 | 0 | 0 | 0 | 0 | 0
PeakO | 0 | 0 | 0 | 0 | 0 | 0
ST | 0 | 0 | 0 | 0 | 0 | 0
STOG | 0 | 0 | 0 | 0 | 0 | 0
STWD | 0 | 0 | 0 | 0 | 0 | 0
WT | 0 | 0 | 0 | 0 | 0 | 0
IGCC | 0 | 0 | 0 | 0 | 0 | 0
DemandResponse | 0 | 0 | 0 | 0 | 0 | 0
IGCC-CCS | 0 | 0 | 0 | 0 | 0 | 0
WT_off | 0 | 0 | 0 | 0 | 0 | 0
PseudoUnit | 0 | 0 | 0 | 0 | 0 | 0
FixedInterchange | 0 | 0 | 0 | 0 | 0 | 0
Retrofit VOM Costs by Reporting Type: NYISO_G-I
ReportingType | 2015 | 2020 | 2025 | 2030 | 2035 | 2040
BM | 0 | 0 | 0 | 0 | 0 | 0
CC | 0 | 0 | 0 | 0 | 0 | 0
CSP | 0 | 0 | 0 | 0 | 0 | 0
CT | 0 | 0 | 0 | 0 | 0 | 0
Coal | 0 | 0 | 0 | 0 | 0 | 0
Geo | 0 | 0 | 0 | 0 | 0 | 0
H | 0 | 0 | 0 | 0 | 0 | 0
LFG | 0 | 0 | 0 | 0 | 0 | 0
Nuc | 0 | 0 | 0 | 0 | 0 | 0
PS | 0 | 0 | 0 | 0 | 0 | 0
PV | 0 | 0 | 0 | 0 | 0 | 0
PeakG | 0 | 0 | 0 | 0 | 0 | 0
PeakO | 0 | 0 | 0 | 0 | 0 | 0
ST | 0 | 0 | 0 | 0 | 0 | 0
STOG | 0 | 0 | 0 | 0 | 0 | 0
STWD | 0 | 0 | 0 | 0 | 0 | 0
WT | 0 | 0 | 0 | 0 | 0 | 0
IGCC | 0 | 0 | 0 | 0 | 0 | 0
DemandResponse | 0 | 0 | 0 | 0 | 0 | 0
IGCC-CCS | 0 | 0 | 0 | 0 | 0 | 0
WT_off | 0 | 0 | 0 | 0 | 0 | 0
PseudoUnit | 0 | 0 | 0 | 0 | 0 | 0
FixedInterchange | 0 | 0 | 0 | 0 | 0 | 0
Retrofit VOM Costs by Reporting Type: NYISO_J-K
ReportingType | 2015 | 2020 | 2025 | 2030 | 2035 | 2040
BM | 0 | 0 | 0 | 0 | 0 | 0
CC | 0 | 0 | 0 | 0 | 0 | 0
CSP | 0 | 0 | 0 | 0 | 0 | 0
CT | 0 | 0 | 0 | 0 | 0 | 0
Coal | 0 | 0 | 0 | 0 | 0 | 0
Geo | 0 | 0 | 0 | 0 | 0 | 0
H | 0 | 0 | 0 | 0 | 0 | 0
LFG | 0 | 0 | 0 | 0 | 0 | 0
Nuc | 0 | 0 | 0 | 0 | 0 | 0
PS | 0 | 0 | 0 | 0 | 0 | 0
PV | 0 | 0 | 0 | 0 | 0 | 0
PeakG | 0 | 0 | 0 | 0 | 0 | 0
PeakO | 0 | 0 | 0 | 0 | 0 | 0
ST | 0 | 0 | 0 | 0 | 0 | 0
STOG | 0 | 0 | 0 | 0 | 0 | 0
STWD | 0 | 0 | 0 | 0 | 0 | 0
WT | 0 | 0 | 0 | 0 | 0 | 0
IGCC | 0 | 0 | 0 | 0 | 0 | 0
DemandResponse | 0 | 0 | 0 | 0 | 0 | 0
IGCC-CCS | 0 | 0 | 0 | 0 | 0 | 0
WT_off | 0 | 0 | 0 | 0 | 0 | 0
PseudoUnit | 0 | 0 | 0 | 0 | 0 | 0
FixedInterchange | 0 | 0 | 0 | 0 | 0 | 0
Retrofit VOM Costs by Reporting Type: PJM_E
ReportingType | 2015 | 2020 | 2025 | 2030 | 2035 | 2040
BM | 0 | 0 | 0 | 0 | 0 | 0
CC | 0 | 0 | 0 | 0 | 0 | 0
CSP | 0 | 0 | 0 | 0 | 0 | 0
CT | 0 | 0 | 0 | 0 | 0 | 0
Coal | 3.7 | 2.93 | 1.41 | 0.32 | 8.33 | 14.25
Geo | 0 | 0 | 0 | 0 | 0 | 0
H | 0 | 0 | 0 | 0 | 0 | 0
LFG | 0 | 0 | 0 | 0 | 0 | 0
Nuc | 0 | 0 | 0 | 0 | 0 | 0
PS | 0 | 0 | 0 | 0 | 0 | 0
PV | 0 | 0 | 0 | 0 | 0 | 0
PeakG | 0 | 0 | 0 | 0 | 0 | 0
PeakO | 0 | 0 | 0 | 0 | 0 | 0
ST | 0 | 0 | 0 | 0 | 0 | 0
STOG | 0 | 0 | 0 | 0 | 0 | 0
STWD | 0 | 0 | 0 | 0 | 0 | 0
WT | 0 | 0 | 0 | 0 | 0 | 0
IGCC | 0 | 0 | 0 | 0 | 0 | 0
DemandResponse | 0 | 0 | 0 | 0 | 0 | 0
IGCC-CCS | 0 | 0 | 0 | 0 | 0 | 0
WT_off | 0 | 0 | 0 | 0 | 0 | 0
PseudoUnit | 0 | 0 | 0 | 0 | 0 | 0
FixedInterchange | 0 | 0 | 0 | 0 | 0 | 0
Retrofit VOM Costs by Reporting Type: PJM_ROM
ReportingType | 2015 | 2020 | 2025 | 2030 | 2035 | 2040
BM | 0 | 0 | 0 | 0 | 0 | 0
CC | 0 | 0 | 0 | 0 | 0 | 0
CSP | 0 | 0 | 0 | 0 | 0 | 0
CT | 0 | 0 | 0 | 0 | 0 | 0
Coal | 19.51 | 10.35 | 0 | 0 | 0 | 0
Geo | 0 | 0 | 0 | 0 | 0 | 0
H | 0 | 0 | 0 | 0 | 0 | 0
LFG | 0 | 0 | 0 | 0 | 0 | 0
Nuc | 0 | 0 | 0 | 0 | 0 | 0
PS | 0 | 0 | 0 | 0 | 0 | 0
PV | 0 | 0 | 0 | 0 | 0 | 0
PeakG | 0 | 0 | 0 | 0 | 0 | 0
PeakO | 0 | 0 | 0 | 0 | 0 | 0
ST | 0 | 0 | 0 | 0 | 0 | 0
STOG | 0 | 0 | 0 | 0 | 0 | 0
STWD | 0 | 0 | 0 | 0 | 0 | 0
WT | 0 | 0 | 0 | 0 | 0 | 0
IGCC | 0 | 0 | 0 | 0 | 0 | 0
DemandResponse | 0 | 0 | 0 | 0 | 0 | 0
IGCC-CCS | 0 | 0 | 0 | 0 | 0 | 0
WT_off | 0 | 0 | 0 | 0 | 0 | 0
PseudoUnit | 0 | 0 | 0 | 0 | 0 | 0
FixedInterchange | 0 | 0 | 0 | 0 | 0 | 0
Retrofit VOM Costs by Reporting Type: PJM_ROR
ReportingType | 2015 | 2020 | 2025 | 2030 | 2035 | 2040
BM | 0 | 0 | 0 | 0 | 0 | 0
CC | 0 | 0 | 0 | 0 | 0 | 0
CSP | 0 | 0 | 0 | 0 | 0 | 0
CT | 0 | 0 | 0 | 0 | 0 | 0
Coal | 410.52 | 367.02 | 49.51 | 73.39 | 154.42 | 154.42
Geo | 0 | 0 | 0 | 0 | 0 | 0
H | 0 | 0 | 0 | 0 | 0 | 0
LFG | 0 | 0 | 0 | 0 | 0 | 0
Nuc | 0 | 0 | 0 | 0 | 0 | 0
PS | 0 | 0 | 0 | 0 | 0 | 0
PV | 0 | 0 | 0 | 0 | 0 | 0
PeakG | 0 | 0 | 0 | 0 | 0 | 0
PeakO | 0 | 0 | 0 | 0 | 0 | 0
ST | 0 | 0 | 0 | 0 | 0 | 0
STOG | 0 | 0 | 0 | 0 | 0 | 0
STWD | 0 | 0 | 0 | 0 | 0 | 0
WT | 0 | 0 | 0 | 0 | 0 | 0
IGCC | 0 | 0 | 0 | 0 | 0 | 0
DemandResponse | 0 | 0 | 0 | 0 | 0 | 0
IGCC-CCS | 0 | 0 | 0 | 0 | 0 | 0
WT_off | 0 | 0 | 0 | 0 | 0 | 0
PseudoUnit | 0 | 0 | 0 | 0 | 0 | 0
FixedInterchange | 0 | 0 | 0 | 0 | 0 | 0
Retrofit VOM Costs by Reporting Type: SOCO
ReportingType | 2015 | 2020 | 2025 | 2030 | 2035 | 2040
BM | 0 | 0 | 0 | 0 | 0 | 0
CC | 0 | 0 | 0 | 0 | 0 | 0
CSP | 0 | 0 | 0 | 0 | 0 | 0
CT | 0 | 0 | 0 | 0 | 0 | 0
Coal | 97.63 | 48.92 | 33.65 | 40.47 | 40.47 | 40.47
Geo | 0 | 0 | 0 | 0 | 0 | 0
H | 0 | 0 | 0 | 0 | 0 | 0
LFG | 0 | 0 | 0 | 0 | 0 | 0
Nuc | 0 | 0 | 0 | 0 | 0 | 0
PS | 0 | 0 | 0 | 0 | 0 | 0
PV | 0 | 0 | 0 | 0 | 0 | 0
PeakG | 0 | 0 | 0 | 0 | 0 | 0
PeakO | 0 | 0 | 0 | 0 | 0 | 0
ST | 0 | 0 | 0 | 0 | 0 | 0
STOG | 0 | 0 | 0 | 0 | 0 | 0
STWD | 0 | 0 | 0 | 0 | 0 | 0
WT | 0 | 0 | 0 | 0 | 0 | 0
IGCC | 0 | 0 | 0 | 0 | 0 | 0
DemandResponse | 0 | 0 | 0 | 0 | 0 | 0
IGCC-CCS | 0 | 0 | 0 | 0 | 0 | 0
WT_off | 0 | 0 | 0 | 0 | 0 | 0
PseudoUnit | 0 | 0 | 0 | 0 | 0 | 0
FixedInterchange | 0 | 0 | 0 | 0 | 0 | 0
Retrofit VOM Costs by Reporting Type: SPP_N
ReportingType | 2015 | 2020 | 2025 | 2030 | 2035 | 2040
BM | 0 | 0 | 0 | 0 | 0 | 0
CC | 0 | 0 | 0 | 0 | 0 | 0
CSP | 0 | 0 | 0 | 0 | 0 | 0
CT | 0 | 0 | 0 | 0 | 0 | 0
Coal | 173.17 | 43.22 | 4.81 | 14.71 | 42.79 | 42.45
Geo | 0 | 0 | 0 | 0 | 0 | 0
H | 0 | 0 | 0 | 0 | 0 | 0
LFG | 0 | 0 | 0 | 0 | 0 | 0
Nuc | 0 | 0 | 0 | 0 | 0 | 0
PS | 0 | 0 | 0 | 0 | 0 | 0
PV | 0 | 0 | 0 | 0 | 0 | 0
PeakG | 0 | 0 | 0 | 0 | 0 | 0
PeakO | 0 | 0 | 0 | 0 | 0 | 0
ST | 0 | 0 | 0 | 0 | 0 | 0
STOG | 0 | 0 | 0 | 0 | 0 | 0
STWD | 0 | 0 | 0 | 0 | 0 | 0
WT | 0 | 0 | 0 | 0 | 0 | 0
IGCC | 0 | 0 | 0 | 0 | 0 | 0
DemandResponse | 0 | 0 | 0 | 0 | 0 | 0
IGCC-CCS | 0 | 0 | 0 | 0 | 0 | 0
WT_off | 0 | 0 | 0 | 0 | 0 | 0
PseudoUnit | 0 | 0 | 0 | 0 | 0 | 0
FixedInterchange | 0 | 0 | 0 | 0 | 0 | 0
Retrofit VOM Costs by Reporting Type: SPP_S
ReportingType | 2015 | 2020 | 2025 | 2030 | 2035 | 2040
BM | 0 | 0 | 0 | 0 | 0 | 0
CC | 0 | 0 | 0 | 0 | 0 | 0
CSP | 0 | 0 | 0 | 0 | 0 | 0
CT | 0 | 0 | 0 | 0 | 0 | 0
Coal | 40.23 | 20.98 | 0 | 0 | 0 | 0
Geo | 0 | 0 | 0 | 0 | 0 | 0
H | 0 | 0 | 0 | 0 | 0 | 0
LFG | 0 | 0 | 0 | 0 | 0 | 0
Nuc | 0 | 0 | 0 | 0 | 0 | 0
PS | 0 | 0 | 0 | 0 | 0 | 0
PV | 0 | 0 | 0 | 0 | 0 | 0
PeakG | 0 | 0 | 0 | 0 | 0 | 0
PeakO | 0 | 0 | 0 | 0 | 0 | 0
ST | 0 | 0 | 0 | 0 | 0 | 0
STOG | 0 | 0 | 0 | 0 | 0 | 0
STWD | 0 | 0 | 0 | 0 | 0 | 0
WT | 0 | 0 | 0 | 0 | 0 | 0
IGCC | 0 | 0 | 0 | 0 | 0 | 0
DemandResponse | 0 | 0 | 0 | 0 | 0 | 0
IGCC-CCS | 0 | 0 | 0 | 0 | 0 | 0
WT_off | 0 | 0 | 0 | 0 | 0 | 0
PseudoUnit | 0 | 0 | 0 | 0 | 0 | 0
FixedInterchange | 0 | 0 | 0 | 0 | 0 | 0
Retrofit VOM Costs by Reporting Type: TVA
ReportingType | 2015 | 2020 | 2025 | 2030 | 2035 | 2040
BM | 0 | 0 | 0 | 0 | 0 | 0
CC | 0 | 0 | 0 | 0 | 0 | 0
CSP | 0 | 0 | 0 | 0 | 0 | 0
CT | 0 | 0 | 0 | 0 | 0 | 0
Coal | 120.35 | 63.2 | 2.4 | 0 | 0 | 0
Geo | 0 | 0 | 0 | 0 | 0 | 0
H | 0 | 0 | 0 | 0 | 0 | 0
LFG | 0 | 0 | 0 | 0 | 0 | 0
Nuc | 0 | 0 | 0 | 0 | 0 | 0
PS | 0 | 0 | 0 | 0 | 0 | 0
PV | 0 | 0 | 0 | 0 | 0 | 0
PeakG | 0 | 0 | 0 | 0 | 0 | 0
PeakO | 0 | 0 | 0 | 0 | 0 | 0
ST | 0 | 0 | 0 | 0 | 0 | 0
STOG | 0 | 0 | 0 | 0 | 0 | 0
STWD | 0 | 0 | 0 | 0 | 0 | 0
WT | 0 | 0 | 0 | 0 | 0 | 0
IGCC | 0 | 0 | 0 | 0 | 0 | 0
DemandResponse | 0 | 0 | 0 | 0 | 0 | 0
IGCC-CCS | 0 | 0 | 0 | 0 | 0 | 0
WT_off | 0 | 0 | 0 | 0 | 0 | 0
PseudoUnit | 0 | 0 | 0 | 0 | 0 | 0
FixedInterchange | 0 | 0 | 0 | 0 | 0 | 0
Retrofit VOM Costs by Reporting Type: TVA_Transmission
ReportingType | 2015 | 2020 | 2025 | 2030 | 2035 | 2040
BM | 0 | 0 | 0 | 0 | 0 | 0
CC | 0 | 0 | 0 | 0 | 0 | 0
CSP | 0 | 0 | 0 | 0 | 0 | 0
CT | 0 | 0 | 0 | 0 | 0 | 0
Coal | 0 | 0 | 0 | 0 | 0 | 0
Geo | 0 | 0 | 0 | 0 | 0 | 0
H | 0 | 0 | 0 | 0 | 0 | 0
LFG | 0 | 0 | 0 | 0 | 0 | 0
Nuc | 0 | 0 | 0 | 0 | 0 | 0
PS | 0 | 0 | 0 | 0 | 0 | 0
PV | 0 | 0 | 0 | 0 | 0 | 0
PeakG | 0 | 0 | 0 | 0 | 0 | 0
PeakO | 0 | 0 | 0 | 0 | 0 | 0
ST | 0 | 0 | 0 | 0 | 0 | 0
STOG | 0 | 0 | 0 | 0 | 0 | 0
STWD | 0 | 0 | 0 | 0 | 0 | 0
WT | 0 | 0 | 0 | 0 | 0 | 0
IGCC | 0 | 0 | 0 | 0 | 0 | 0
DemandResponse | 0 | 0 | 0 | 0 | 0 | 0
IGCC-CCS | 0 | 0 | 0 | 0 | 0 | 0
WT_off | 0 | 0 | 0 | 0 | 0 | 0
PseudoUnit | 0 | 0 | 0 | 0 | 0 | 0
FixedInterchange | 0 | 0 | 0 | 0 | 0 | 0
Retrofit VOM Costs by Reporting Type: VACAR
ReportingType | 2015 | 2020 | 2025 | 2030 | 2035 | 2040
BM | 0 | 0 | 0 | 0 | 0 | 0
CC | 0 | 0 | 0 | 0 | 0 | 0
CSP | 0 | 0 | 0 | 0 | 0 | 0
CT | 0 | 0 | 0 | 0 | 0 | 0
Coal | 86.51 | 54.02 | 14.37 | 16.51 | 26.43 | 26.43
Geo | 0 | 0 | 0 | 0 | 0 | 0
H | 0 | 0 | 0 | 0 | 0 | 0
LFG | 0 | 0 | 0 | 0 | 0 | 0
Nuc | 0 | 0 | 0 | 0 | 0 | 0
PS | 0 | 0 | 0 | 0 | 0 | 0
PV | 0 | 0 | 0 | 0 | 0 | 0
PeakG | 0 | 0 | 0 | 0 | 0 | 0
PeakO | 0 | 0 | 0 | 0 | 0 | 0
ST | 0 | 0 | 0 | 0 | 0 | 0
STOG | 0 | 0 | 0 | 0 | 0 | 0
STWD | 0 | 0 | 0 | 0 | 0 | 0
WT | 0 | 0 | 0 | 0 | 0 | 0
IGCC | 0 | 0 | 0 | 0 | 0 | 0
DemandResponse | 0 | 0 | 0 | 0 | 0 | 0
IGCC-CCS | 0 | 0 | 0 | 0 | 0 | 0
WT_off | 0 | 0 | 0 | 0 | 0 | 0
PseudoUnit | 0 | 0 | 0 | 0 | 0 | 0
FixedInterchange | 0 | 0 | 0 | 0 | 0 | 0
Retrofit VOM Costs by Reporting Type: IESO
ReportingType | 2015 | 2020 | 2025 | 2030 | 2035 | 2040
BM | 0 | 0 | 0 | 0 | 0 | 0
CC | 0 | 0 | 0 | 0 | 0 | 0
CSP | 0 | 0 | 0 | 0 | 0 | 0
CT | 0 | 0 | 0 | 0 | 0 | 0
Coal | 0 | 0 | 0 | 0 | 0 | 0
Geo | 0 | 0 | 0 | 0 | 0 | 0
H | 0 | 0 | 0 | 0 | 0 | 0
LFG | 0 | 0 | 0 | 0 | 0 | 0
Nuc | 0 | 0 | 0 | 0 | 0 | 0
PS | 0 | 0 | 0 | 0 | 0 | 0
PV | 0 | 0 | 0 | 0 | 0 | 0
PeakG | 0 | 0 | 0 | 0 | 0 | 0
PeakO | 0 | 0 | 0 | 0 | 0 | 0
ST | 0 | 0 | 0 | 0 | 0 | 0
STOG | 0 | 0 | 0 | 0 | 0 | 0
STWD | 0 | 0 | 0 | 0 | 0 | 0
WT | 0 | 0 | 0 | 0 | 0 | 0
IGCC | 0 | 0 | 0 | 0 | 0 | 0
DemandResponse | 0 | 0 | 0 | 0 | 0 | 0
IGCC-CCS | 0 | 0 | 0 | 0 | 0 | 0
WT_off | 0 | 0 | 0 | 0 | 0 | 0
PseudoUnit | 0 | 0 | 0 | 0 | 0 | 0
FixedInterchange | 0 | 0 | 0 | 0 | 0 | 0
Retrofit VOM Costs by Reporting Type: MAPP_CA
ReportingType | 2015 | 2020 | 2025 | 2030 | 2035 | 2040
BM | 0 | 0 | 0 | 0 | 0 | 0
CC | 0 | 0 | 0 | 0 | 0 | 0
CSP | 0 | 0 | 0 | 0 | 0 | 0
CT | 0 | 0 | 0 | 0 | 0 | 0
Coal | 0 | 0 | 0 | 0 | 0 | 0
Geo | 0 | 0 | 0 | 0 | 0 | 0
H | 0 | 0 | 0 | 0 | 0 | 0
LFG | 0 | 0 | 0 | 0 | 0 | 0
Nuc | 0 | 0 | 0 | 0 | 0 | 0
PS | 0 | 0 | 0 | 0 | 0 | 0
PV | 0 | 0 | 0 | 0 | 0 | 0
PeakG | 0 | 0 | 0 | 0 | 0 | 0
PeakO | 0 | 0 | 0 | 0 | 0 | 0
ST | 0 | 0 | 0 | 0 | 0 | 0
STOG | 0 | 0 | 0 | 0 | 0 | 0
STWD | 0 | 0 | 0 | 0 | 0 | 0
WT | 0 | 0 | 0 | 0 | 0 | 0
IGCC | 0 | 0 | 0 | 0 | 0 | 0
DemandResponse | 0 | 0 | 0 | 0 | 0 | 0
IGCC-CCS | 0 | 0 | 0 | 0 | 0 | 0
WT_off | 0 | 0 | 0 | 0 | 0 | 0
PseudoUnit | 0 | 0 | 0 | 0 | 0 | 0
FixedInterchange | 0 | 0 | 0 | 0 | 0 | 0
Retrofit VOM Costs by Reporting Type: AZ_NM_SNV_Coal
ReportingType | 2015 | 2020 | 2025 | 2030 | 2035 | 2040
BM | 0 | 0 | 0 | 0 | 0 | 0
CC | 0 | 0 | 0 | 0 | 0 | 0
CSP | 0 | 0 | 0 | 0 | 0 | 0
CT | 0 | 0 | 0 | 0 | 0 | 0
Coal | 213.55 | 220.07 | 46.52 | 3.5 | 28.14 | 13.89
Geo | 0 | 0 | 0 | 0 | 0 | 0
H | 0 | 0 | 0 | 0 | 0 | 0
LFG | 0 | 0 | 0 | 0 | 0 | 0
Nuc | 0 | 0 | 0 | 0 | 0 | 0
PS | 0 | 0 | 0 | 0 | 0 | 0
PV | 0 | 0 | 0 | 0 | 0 | 0
PeakG | 0 | 0 | 0 | 0 | 0 | 0
PeakO | 0 | 0 | 0 | 0 | 0 | 0
ST | 0 | 0 | 0 | 0 | 0 | 0
STOG | 0 | 0 | 0 | 0 | 0 | 0
STWD | 0 | 0 | 0 | 0 | 0 | 0
WT | 0 | 0 | 0 | 0 | 0 | 0
IGCC | 0 | 0 | 0 | 0 | 0 | 0
DemandResponse | 0 | 0 | 0 | 0 | 0 | 0
IGCC-CCS | 0 | 0 | 0 | 0 | 0 | 0
WT_off | 0 | 0 | 0 | 0 | 0 | 0
PseudoUnit | 0 | 0 | 0 | 0 | 0 | 0
FixedInterchange | 0 | 0 | 0 | 0 | 0 | 0
Retrofit VOM Costs by Reporting Type: AZ_NM_SNV_Gas
ReportingType | 2015 | 2020 | 2025 | 2030 | 2035 | 2040
BM | 0 | 0 | 0 | 0 | 0 | 0
CC | 0 | 0 | 0 | 0 | 0 | 0
CSP | 0 | 0 | 0 | 0 | 0 | 0
CT | 0 | 0 | 0 | 0 | 0 | 0
Coal | 0 | 0 | 0 | 0 | 0 | 0
Geo | 0 | 0 | 0 | 0 | 0 | 0
H | 0 | 0 | 0 | 0 | 0 | 0
LFG | 0 | 0 | 0 | 0 | 0 | 0
Nuc | 0 | 0 | 0 | 0 | 0 | 0
PS | 0 | 0 | 0 | 0 | 0 | 0
PV | 0 | 0 | 0 | 0 | 0 | 0
PeakG | 0 | 0 | 0 | 0 | 0 | 0
PeakO | 0 | 0 | 0 | 0 | 0 | 0
ST | 0 | 0 | 0 | 0 | 0 | 0
STOG | 0 | 0 | 0 | 0 | 0 | 0
STWD | 0 | 0 | 0 | 0 | 0 | 0
WT | 0 | 0 | 0 | 0 | 0 | 0
IGCC | 0 | 0 | 0 | 0 | 0 | 0
DemandResponse | 0 | 0 | 0 | 0 | 0 | 0
IGCC-CCS | 0 | 0 | 0 | 0 | 0 | 0
WT_off | 0 | 0 | 0 | 0 | 0 | 0
PseudoUnit | 0 | 0 | 0 | 0 | 0 | 0
FixedInterchange | 0 | 0 | 0 | 0 | 0 | 0
Retrofit VOM Costs by Reporting Type: AZ_NM_SNV_NucRenew
ReportingType | 2015 | 2020 | 2025 | 2030 | 2035 | 2040
BM | 0 | 0 | 0 | 0 | 0 | 0
CC | 0 | 0 | 0 | 0 | 0 | 0
CSP | 0 | 0 | 0 | 0 | 0 | 0
CT | 0 | 0 | 0 | 0 | 0 | 0
Coal | 0 | 0 | 0 | 0 | 0 | 0
Geo | 0 | 0 | 0 | 0 | 0 | 0
H | 0 | 0 | 0 | 0 | 0 | 0
LFG | 0 | 0 | 0 | 0 | 0 | 0
Nuc | 0 | 0 | 0 | 0 | 0 | 0
PS | 0 | 0 | 0 | 0 | 0 | 0
PV | 0 | 0 | 0 | 0 | 0 | 0
PeakG | 0 | 0 | 0 | 0 | 0 | 0
PeakO | 0 | 0 | 0 | 0 | 0 | 0
ST | 0 | 0 | 0 | 0 | 0 | 0
STOG | 0 | 0 | 0 | 0 | 0 | 0
STWD | 0 | 0 | 0 | 0 | 0 | 0
WT | 0 | 0 | 0 | 0 | 0 | 0
IGCC | 0 | 0 | 0 | 0 | 0 | 0
DemandResponse | 0 | 0 | 0 | 0 | 0 | 0
IGCC-CCS | 0 | 0 | 0 | 0 | 0 | 0
WT_off | 0 | 0 | 0 | 0 | 0 | 0
PseudoUnit | 0 | 0 | 0 | 0 | 0 | 0
FixedInterchange | 0 | 0 | 0 | 0 | 0 | 0
Retrofit VOM Costs by Reporting Type: ERCOT
ReportingType | 2015 | 2020 | 2025 | 2030 | 2035 | 2040
BM | 0 | 0 | 0 | 0 | 0 | 0
CC | 0 | 0 | 0 | 0 | 0 | 0
CSP | 0 | 0 | 0 | 0 | 0 | 0
CT | 0 | 0 | 0 | 0 | 0 | 0
Coal | 113.82 | 70.47 | 23.38 | 37.69 | 44.02 | 44.02
Geo | 0 | 0 | 0 | 0 | 0 | 0
H | 0 | 0 | 0 | 0 | 0 | 0
LFG | 0 | 0 | 0 | 0 | 0 | 0
Nuc | 0 | 0 | 0 | 0 | 0 | 0
PS | 0 | 0 | 0 | 0 | 0 | 0
PV | 0 | 0 | 0 | 0 | 0 | 0
PeakG | 0 | 0 | 0 | 0 | 0 | 0
PeakO | 0 | 0 | 0 | 0 | 0 | 0
ST | 0 | 0 | 0 | 0 | 0 | 0
STOG | 0 | 0 | 0 | 0 | 0 | 0
STWD | 0 | 0 | 0 | 0 | 0 | 0
WT | 0 | 0 | 0 | 0 | 0 | 0
IGCC | 0 | 0 | 0 | 0 | 0 | 0
DemandResponse | 0 | 0 | 0 | 0 | 0 | 0
IGCC-CCS | 0 | 0 | 0 | 0 | 0 | 0
WT_off | 0 | 0 | 0 | 0 | 0 | 0
PseudoUnit | 0 | 0 | 0 | 0 | 0 | 0
FixedInterchange | 0 | 0 | 0 | 0 | 0 | 0
Retrofit VOM Costs by Reporting Type: NP15
ReportingType | 2015 | 2020 | 2025 | 2030 | 2035 | 2040
BM | 0 | 0 | 0 | 0 | 0 | 0
CC | 0 | 0 | 0 | 0 | 0 | 0
CSP | 0 | 0 | 0 | 0 | 0 | 0
CT | 0 | 0 | 0 | 0 | 0 | 0
Coal | 1.46 | 0 | 0 | 0 | 0 | 0
Geo | 0 | 0 | 0 | 0 | 0 | 0
H | 0 | 0 | 0 | 0 | 0 | 0
LFG | 0 | 0 | 0 | 0 | 0 | 0
Nuc | 0 | 0 | 0 | 0 | 0 | 0
PS | 0 | 0 | 0 | 0 | 0 | 0
PV | 0 | 0 | 0 | 0 | 0 | 0
PeakG | 0 | 0 | 0 | 0 | 0 | 0
PeakO | 0 | 0 | 0 | 0 | 0 | 0
ST | 0 | 0 | 0 | 0 | 0 | 0
STOG | 0 | 0 | 0 | 0 | 0 | 0
STWD | 0 | 0 | 0 | 0 | 0 | 0
WT | 0 | 0 | 0 | 0 | 0 | 0
IGCC | 0 | 0 | 0 | 0 | 0 | 0
DemandResponse | 0 | 0 | 0 | 0 | 0 | 0
IGCC-CCS | 0 | 0 | 0 | 0 | 0 | 0
WT_off | 0 | 0 | 0 | 0 | 0 | 0
PseudoUnit | 0 | 0 | 0 | 0 | 0 | 0
FixedInterchange | 0 | 0 | 0 | 0 | 0 | 0
Retrofit VOM Costs by Reporting Type: NWPP_Coal
ReportingType | 2015 | 2020 | 2025 | 2030 | 2035 | 2040
BM | 0 | 0 | 0 | 0 | 0 | 0
CC | 0 | 0 | 0 | 0 | 0 | 0
CSP | 0 | 0 | 0 | 0 | 0 | 0
CT | 0 | 0 | 0 | 0 | 0 | 0
Coal | 168.55 | 167.14 | 13.34 | 13.34 | 13.34 | 13.34
Geo | 0 | 0 | 0 | 0 | 0 | 0
H | 0 | 0 | 0 | 0 | 0 | 0
LFG | 0 | 0 | 0 | 0 | 0 | 0
Nuc | 0 | 0 | 0 | 0 | 0 | 0
PS | 0 | 0 | 0 | 0 | 0 | 0
PV | 0 | 0 | 0 | 0 | 0 | 0
PeakG | 0 | 0 | 0 | 0 | 0 | 0
PeakO | 0 | 0 | 0 | 0 | 0 | 0
ST | 0 | 0 | 0 | 0 | 0 | 0
STOG | 0 | 0 | 0 | 0 | 0 | 0
STWD | 0 | 0 | 0 | 0 | 0 | 0
WT | 0 | 0 | 0 | 0 | 0 | 0
IGCC | 0 | 0 | 0 | 0 | 0 | 0
DemandResponse | 0 | 0 | 0 | 0 | 0 | 0
IGCC-CCS | 0 | 0 | 0 | 0 | 0 | 0
WT_off | 0 | 0 | 0 | 0 | 0 | 0
PseudoUnit | 0 | 0 | 0 | 0 | 0 | 0
FixedInterchange | 0 | 0 | 0 | 0 | 0 | 0
Retrofit VOM Costs by Reporting Type: NWPP_Gas
ReportingType | 2015 | 2020 | 2025 | 2030 | 2035 | 2040
BM | 0 | 0 | 0 | 0 | 0 | 0
CC | 0 | 0 | 0 | 0 | 0 | 0
CSP | 0 | 0 | 0 | 0 | 0 | 0
CT | 0 | 0 | 0 | 0 | 0 | 0
Coal | 0 | 0 | 0 | 0 | 0 | 0
Geo | 0 | 0 | 0 | 0 | 0 | 0
H | 0 | 0 | 0 | 0 | 0 | 0
LFG | 0 | 0 | 0 | 0 | 0 | 0
Nuc | 0 | 0 | 0 | 0 | 0 | 0
PS | 0 | 0 | 0 | 0 | 0 | 0
PV | 0 | 0 | 0 | 0 | 0 | 0
PeakG | 0 | 0 | 0 | 0 | 0 | 0
PeakO | 0 | 0 | 0 | 0 | 0 | 0
ST | 0 | 0 | 0 | 0 | 0 | 0
STOG | 0 | 0 | 0 | 0 | 0 | 0
STWD | 0 | 0 | 0 | 0 | 0 | 0
WT | 0 | 0 | 0 | 0 | 0 | 0
IGCC | 0 | 0 | 0 | 0 | 0 | 0
DemandResponse | 0 | 0 | 0 | 0 | 0 | 0
IGCC-CCS | 0 | 0 | 0 | 0 | 0 | 0
WT_off | 0 | 0 | 0 | 0 | 0 | 0
PseudoUnit | 0 | 0 | 0 | 0 | 0 | 0
FixedInterchange | 0 | 0 | 0 | 0 | 0 | 0
Retrofit VOM Costs by Reporting Type: NWPP_NucRenew
ReportingType | 2015 | 2020 | 2025 | 2030 | 2035 | 2040
BM | 0 | 0 | 0 | 0 | 0 | 0
CC | 0 | 0 | 0 | 0 | 0 | 0
CSP | 0 | 0 | 0 | 0 | 0 | 0
CT | 0 | 0 | 0 | 0 | 0 | 0
Coal | 0 | 0 | 0 | 0 | 0 | 0
Geo | 0 | 0 | 0 | 0 | 0 | 0
H | 0 | 0 | 0 | 0 | 0 | 0
LFG | 0 | 0 | 0 | 0 | 0 | 0
Nuc | 0 | 0 | 0 | 0 | 0 | 0
PS | 0 | 0 | 0 | 0 | 0 | 0
PV | 0 | 0 | 0 | 0 | 0 | 0
PeakG | 0 | 0 | 0 | 0 | 0 | 0
PeakO | 0 | 0 | 0 | 0 | 0 | 0
ST | 0 | 0 | 0 | 0 | 0 | 0
STOG | 0 | 0 | 0 | 0 | 0 | 0
STWD | 0 | 0 | 0 | 0 | 0 | 0
WT | 0 | 0 | 0 | 0 | 0 | 0
IGCC | 0 | 0 | 0 | 0 | 0 | 0
DemandResponse | 0 | 0 | 0 | 0 | 0 | 0
IGCC-CCS | 0 | 0 | 0 | 0 | 0 | 0
WT_off | 0 | 0 | 0 | 0 | 0 | 0
PseudoUnit | 0 | 0 | 0 | 0 | 0 | 0
FixedInterchange | 0 | 0 | 0 | 0 | 0 | 0
Retrofit VOM Costs by Reporting Type: RMPA
ReportingType | 2015 | 2020 | 2025 | 2030 | 2035 | 2040
BM | 0 | 0 | 0 | 0 | 0 | 0
CC | 0 | 0 | 0 | 0 | 0 | 0
CSP | 0 | 0 | 0 | 0 | 0 | 0
CT | 0 | 0 | 0 | 0 | 0 | 0
Coal | 228.26 | 241.71 | 19.72 | 17.91 | 17.91 | 17.31
Geo | 0 | 0 | 0 | 0 | 0 | 0
H | 0 | 0 | 0 | 0 | 0 | 0
LFG | 0 | 0 | 0 | 0 | 0 | 0
Nuc | 0 | 0 | 0 | 0 | 0 | 0
PS | 0 | 0 | 0 | 0 | 0 | 0
PV | 0 | 0 | 0 | 0 | 0 | 0
PeakG | 0 | 0 | 0 | 0 | 0 | 0
PeakO | 0 | 0 | 0 | 0 | 0 | 0
ST | 0 | 0 | 0 | 0 | 0 | 0
STOG | 0 | 0 | 0 | 0 | 0 | 0
STWD | 0 | 0 | 0 | 0 | 0 | 0
WT | 0 | 0 | 0 | 0 | 0 | 0
IGCC | 0 | 0 | 0 | 0 | 0 | 0
DemandResponse | 0 | 0 | 0 | 0 | 0 | 0
IGCC-CCS | 0 | 0 | 0 | 0 | 0 | 0
WT_off | 0 | 0 | 0 | 0 | 0 | 0
PseudoUnit | 0 | 0 | 0 | 0 | 0 | 0
FixedInterchange | 0 | 0 | 0 | 0 | 0 | 0
Retrofit VOM Costs by Reporting Type: SP15
ReportingType | 2015 | 2020 | 2025 | 2030 | 2035 | 2040
BM | 0 | 0 | 0 | 0 | 0 | 0
CC | 0 | 0 | 0 | 0 | 0 | 0
CSP | 0 | 0 | 0 | 0 | 0 | 0
CT | 0 | 0 | 0 | 0 | 0 | 0
Coal | 5.19 | 5.66 | 2.56 | 0 | 0 | 0
Geo | 0 | 0 | 0 | 0 | 0 | 0
H | 0 | 0 | 0 | 0 | 0 | 0
LFG | 0 | 0 | 0 | 0 | 0 | 0
Nuc | 0 | 0 | 0 | 0 | 0 | 0
PS | 0 | 0 | 0 | 0 | 0 | 0
PV | 0 | 0 | 0 | 0 | 0 | 0
PeakG | 0 | 0 | 0 | 0 | 0 | 0
PeakO | 0 | 0 | 0 | 0 | 0 | 0
ST | 0 | 0 | 0 | 0 | 0 | 0
STOG | 0 | 0 | 0 | 0 | 0 | 0
STWD | 0 | 0 | 0 | 0 | 0 | 0
WT | 0 | 0 | 0 | 0 | 0 | 0
IGCC | 0 | 0 | 0 | 0 | 0 | 0
DemandResponse | 0 | 0 | 0 | 0 | 0 | 0
IGCC-CCS | 0 | 0 | 0 | 0 | 0 | 0
WT_off | 0 | 0 | 0 | 0 | 0 | 0
PseudoUnit | 0 | 0 | 0 | 0 | 0 | 0
FixedInterchange | 0 | 0 | 0 | 0 | 0 | 0
Retrofit VOM Costs by Reporting Type: ALB
ReportingType | 2015 | 2020 | 2025 | 2030 | 2035 | 2040
BM | 0 | 0 | 0 | 0 | 0 | 0
CC | 0 | 0 | 0 | 0 | 0 | 0
CSP | 0 | 0 | 0 | 0 | 0 | 0
CT | 0 | 0 | 0 | 0 | 0 | 0
Coal | 21.2 | 21.2 | 16.95 | 0 | 0 | 0
Geo | 0 | 0 | 0 | 0 | 0 | 0
H | 0 | 0 | 0 | 0 | 0 | 0
LFG | 0 | 0 | 0 | 0 | 0 | 0
Nuc | 0 | 0 | 0 | 0 | 0 | 0
PS | 0 | 0 | 0 | 0 | 0 | 0
PV | 0 | 0 | 0 | 0 | 0 | 0
PeakG | 0 | 0 | 0 | 0 | 0 | 0
PeakO | 0 | 0 | 0 | 0 | 0 | 0
ST | 0 | 0 | 0 | 0 | 0 | 0
STOG | 0 | 0 | 0 | 0 | 0 | 0
STWD | 0 | 0 | 0 | 0 | 0 | 0
WT | 0 | 0 | 0 | 0 | 0 | 0
IGCC | 0 | 0 | 0 | 0 | 0 | 0
DemandResponse | 0 | 0 | 0 | 0 | 0 | 0
IGCC-CCS | 0 | 0 | 0 | 0 | 0 | 0
WT_off | 0 | 0 | 0 | 0 | 0 | 0
PseudoUnit | 0 | 0 | 0 | 0 | 0 | 0
FixedInterchange | 0 | 0 | 0 | 0 | 0 | 0
Retrofit VOM Costs by Reporting Type: BC
ReportingType | 2015 | 2020 | 2025 | 2030 | 2035 | 2040
BM | 0 | 0 | 0 | 0 | 0 | 0
CC | 0 | 0 | 0 | 0 | 0 | 0
CSP | 0 | 0 | 0 | 0 | 0 | 0
CT | 0 | 0 | 0 | 0 | 0 | 0
Coal | 0 | 0 | 0 | 0 | 0 | 0
Geo | 0 | 0 | 0 | 0 | 0 | 0
H | 0 | 0 | 0 | 0 | 0 | 0
LFG | 0 | 0 | 0 | 0 | 0 | 0
Nuc | 0 | 0 | 0 | 0 | 0 | 0
PS | 0 | 0 | 0 | 0 | 0 | 0
PV | 0 | 0 | 0 | 0 | 0 | 0
PeakG | 0 | 0 | 0 | 0 | 0 | 0
PeakO | 0 | 0 | 0 | 0 | 0 | 0
ST | 0 | 0 | 0 | 0 | 0 | 0
STOG | 0 | 0 | 0 | 0 | 0 | 0
STWD | 0 | 0 | 0 | 0 | 0 | 0
WT | 0 | 0 | 0 | 0 | 0 | 0
IGCC | 0 | 0 | 0 | 0 | 0 | 0
DemandResponse | 0 | 0 | 0 | 0 | 0 | 0
IGCC-CCS | 0 | 0 | 0 | 0 | 0 | 0
WT_off | 0 | 0 | 0 | 0 | 0 | 0
PseudoUnit | 0 | 0 | 0 | 0 | 0 | 0
FixedInterchange | 0 | 0 | 0 | 0 | 0 | 0
Retrofit VOM Costs by Reporting Type: HQ_IESO
ReportingType | 2015 | 2020 | 2025 | 2030 | 2035 | 2040
BM | 0 | 0 | 0 | 0 | 0 | 0
CC | 0 | 0 | 0 | 0 | 0 | 0
CSP | 0 | 0 | 0 | 0 | 0 | 0
CT | 0 | 0 | 0 | 0 | 0 | 0
Coal | 0 | 0 | 0 | 0 | 0 | 0
Geo | 0 | 0 | 0 | 0 | 0 | 0
H | 0 | 0 | 0 | 0 | 0 | 0
LFG | 0 | 0 | 0 | 0 | 0 | 0
Nuc | 0 | 0 | 0 | 0 | 0 | 0
PS | 0 | 0 | 0 | 0 | 0 | 0
PV | 0 | 0 | 0 | 0 | 0 | 0
PeakG | 0 | 0 | 0 | 0 | 0 | 0
PeakO | 0 | 0 | 0 | 0 | 0 | 0
ST | 0 | 0 | 0 | 0 | 0 | 0
STOG | 0 | 0 | 0 | 0 | 0 | 0
STWD | 0 | 0 | 0 | 0 | 0 | 0
WT | 0 | 0 | 0 | 0 | 0 | 0
IGCC | 0 | 0 | 0 | 0 | 0 | 0
DemandResponse | 0 | 0 | 0 | 0 | 0 | 0
IGCC-CCS | 0 | 0 | 0 | 0 | 0 | 0
WT_off | 0 | 0 | 0 | 0 | 0 | 0
PseudoUnit | 0 | 0 | 0 | 0 | 0 | 0
FixedInterchange | 0 | 0 | 0 | 0 | 0 | 0
Retrofit VOM Costs by Reporting Type: HQ_NEISO
ReportingType | 2015 | 2020 | 2025 | 2030 | 2035 | 2040
BM | 0 | 0 | 0 | 0 | 0 | 0
CC | 0 | 0 | 0 | 0 | 0 | 0
CSP | 0 | 0 | 0 | 0 | 0 | 0
CT | 0 | 0 | 0 | 0 | 0 | 0
Coal | 0 | 0 | 0 | 0 | 0 | 0
Geo | 0 | 0 | 0 | 0 | 0 | 0
H | 0 | 0 | 0 | 0 | 0 | 0
LFG | 0 | 0 | 0 | 0 | 0 | 0
Nuc | 0 | 0 | 0 | 0 | 0 | 0
PS | 0 | 0 | 0 | 0 | 0 | 0
PV | 0 | 0 | 0 | 0 | 0 | 0
PeakG | 0 | 0 | 0 | 0 | 0 | 0
PeakO | 0 | 0 | 0 | 0 | 0 | 0
ST | 0 | 0 | 0 | 0 | 0 | 0
STOG | 0 | 0 | 0 | 0 | 0 | 0
STWD | 0 | 0 | 0 | 0 | 0 | 0
WT | 0 | 0 | 0 | 0 | 0 | 0
IGCC | 0 | 0 | 0 | 0 | 0 | 0
DemandResponse | 0 | 0 | 0 | 0 | 0 | 0
IGCC-CCS | 0 | 0 | 0 | 0 | 0 | 0
WT_off | 0 | 0 | 0 | 0 | 0 | 0
PseudoUnit | 0 | 0 | 0 | 0 | 0 | 0
FixedInterchange | 0 | 0 | 0 | 0 | 0 | 0
Retrofit VOM Costs by Reporting Type: HQ_NY
ReportingType | 2015 | 2020 | 2025 | 2030 | 2035 | 2040
BM | 0 | 0 | 0 | 0 | 0 | 0
CC | 0 | 0 | 0 | 0 | 0 | 0
CSP | 0 | 0 | 0 | 0 | 0 | 0
CT | 0 | 0 | 0 | 0 | 0 | 0
Coal | 0 | 0 | 0 | 0 | 0 | 0
Geo | 0 | 0 | 0 | 0 | 0 | 0
H | 0 | 0 | 0 | 0 | 0 | 0
LFG | 0 | 0 | 0 | 0 | 0 | 0
Nuc | 0 | 0 | 0 | 0 | 0 | 0
PS | 0 | 0 | 0 | 0 | 0 | 0
PV | 0 | 0 | 0 | 0 | 0 | 0
PeakG | 0 | 0 | 0 | 0 | 0 | 0
PeakO | 0 | 0 | 0 | 0 | 0 | 0
ST | 0 | 0 | 0 | 0 | 0 | 0
STOG | 0 | 0 | 0 | 0 | 0 | 0
STWD | 0 | 0 | 0 | 0 | 0 | 0
WT | 0 | 0 | 0 | 0 | 0 | 0
IGCC | 0 | 0 | 0 | 0 | 0 | 0
DemandResponse | 0 | 0 | 0 | 0 | 0 | 0
IGCC-CCS | 0 | 0 | 0 | 0 | 0 | 0
WT_off | 0 | 0 | 0 | 0 | 0 | 0
PseudoUnit | 0 | 0 | 0 | 0 | 0 | 0
FixedInterchange | 0 | 0 | 0 | 0 | 0 | 0
Retrofit VOM Costs by Reporting Type: MARITIMES
ReportingType | 2015 | 2020 | 2025 | 2030 | 2035 | 2040
BM | 0 | 0 | 0 | 0 | 0 | 0
CC | 0 | 0 | 0 | 0 | 0 | 0
CSP | 0 | 0 | 0 | 0 | 0 | 0
CT | 0 | 0 | 0 | 0 | 0 | 0
Coal | 0 | 0 | 0 | 0 | 0 | 0
Geo | 0 | 0 | 0 | 0 | 0 | 0
H | 0 | 0 | 0 | 0 | 0 | 0
LFG | 0 | 0 | 0 | 0 | 0 | 0
Nuc | 0 | 0 | 0 | 0 | 0 | 0
PS | 0 | 0 | 0 | 0 | 0 | 0
PV | 0 | 0 | 0 | 0 | 0 | 0
PeakG | 0 | 0 | 0 | 0 | 0 | 0
PeakO | 0 | 0 | 0 | 0 | 0 | 0
ST | 0 | 0 | 0 | 0 | 0 | 0
STOG | 0 | 0 | 0 | 0 | 0 | 0
STWD | 0 | 0 | 0 | 0 | 0 | 0
WT | 0 | 0 | 0 | 0 | 0 | 0
IGCC | 0 | 0 | 0 | 0 | 0 | 0
DemandResponse | 0 | 0 | 0 | 0 | 0 | 0
IGCC-CCS | 0 | 0 | 0 | 0 | 0 | 0
WT_off | 0 | 0 | 0 | 0 | 0 | 0
PseudoUnit | 0 | 0 | 0 | 0 | 0 | 0
FixedInterchange | 0 | 0 | 0 | 0 | 0 | 0
retrofit VOM Costs by Reporting Type: All
ReportingType | 2015 | 2020 | 2025 | 2030 | 2035 | 2040
BM | 0 | 0 | 0 | 0 | 0 | 0
CC | 0 | 0 | 0 | 0 | 0 | 0
CSP | 0 | 0 | 0 | 0 | 0 | 0
CT | 0 | 0 | 0 | 0 | 0 | 0
Coal | 2337.51 | 1735.6 | 322.16 | 312.86 | 619.84 | 628
Geo | 0 | 0 | 0 | 0 | 0 | 0
H | 0 | 0 | 0 | 0 | 0 | 0
LFG | 0 | 0 | 0 | 0 | 0 | 0
Nuc | 0 | 0 | 0 | 0 | 0 | 0
PS | 0 | 0 | 0 | 0 | 0 | 0
PV | 0 | 0 | 0 | 0 | 0 | 0
PeakG | 0 | 0 | 0 | 0 | 0 | 0
PeakO | 0 | 0 | 0 | 0 | 0 | 0
ST | 0 | 0 | 0 | 0 | 0 | 0
STOG | 0 | 0 | 0 | 0 | 0 | 0
STWD | 0 | 0 | 0 | 0 | 0 | 0
WT | 0 | 0 | 0 | 0 | 0 | 0
IGCC | 0 | 0 | 0 | 0 | 0 | 0
DemandResponse | 0 | 0 | 0 | 0 | 0 | 0
IGCC-CCS | 0 | 0 | 0 | 0 | 0 | 0
WT_off | 0 | 0 | 0 | 0 | 0 | 0
PseudoUnit | 0 | 0 | 0 | 0 | 0 | 0
FixedInterchange | 0 | 0 | 0 | 0 | 0 | 0
retrofit VOM Costs by Reporting Type: EI_US
ReportingType | 2015 | 2020 | 2025 | 2030 | 2035 | 2040
BM | 0 | 0 | 0 | 0 | 0 | 0
CC | 0 | 0 | 0 | 0 | 0 | 0
CSP | 0 | 0 | 0 | 0 | 0 | 0
CT | 0 | 0 | 0 | 0 | 0 | 0
Coal | 1585.49 | 1009.35 | 199.71 | 240.43 | 516.44 | 539.45
Geo | 0 | 0 | 0 | 0 | 0 | 0
H | 0 | 0 | 0 | 0 | 0 | 0
LFG | 0 | 0 | 0 | 0 | 0 | 0
Nuc | 0 | 0 | 0 | 0 | 0 | 0
PS | 0 | 0 | 0 | 0 | 0 | 0
PV | 0 | 0 | 0 | 0 | 0 | 0
PeakG | 0 | 0 | 0 | 0 | 0 | 0
PeakO | 0 | 0 | 0 | 0 | 0 | 0
ST | 0 | 0 | 0 | 0 | 0 | 0
STOG | 0 | 0 | 0 | 0 | 0 | 0
STWD | 0 | 0 | 0 | 0 | 0 | 0
WT | 0 | 0 | 0 | 0 | 0 | 0
IGCC | 0 | 0 | 0 | 0 | 0 | 0
DemandResponse | 0 | 0 | 0 | 0 | 0 | 0
IGCC-CCS | 0 | 0 | 0 | 0 | 0 | 0
WT_off | 0 | 0 | 0 | 0 | 0 | 0
PseudoUnit | 0 | 0 | 0 | 0 | 0 | 0
FixedInterchange | 0 | 0 | 0 | 0 | 0 | 0
retrofit VOM Costs by Reporting Type: EI_Canada
ReportingType | 2015 | 2020 | 2025 | 2030 | 2035 | 2040
BM | 0 | 0 | 0 | 0 | 0 | 0
CC | 0 | 0 | 0 | 0 | 0 | 0
CSP | 0 | 0 | 0 | 0 | 0 | 0
CT | 0 | 0 | 0 | 0 | 0 | 0
Coal | 0 | 0 | 0 | 0 | 0 | 0
Geo | 0 | 0 | 0 | 0 | 0 | 0
H | 0 | 0 | 0 | 0 | 0 | 0
LFG | 0 | 0 | 0 | 0 | 0 | 0
Nuc | 0 | 0 | 0 | 0 | 0 | 0
PS | 0 | 0 | 0 | 0 | 0 | 0
PV | 0 | 0 | 0 | 0 | 0 | 0
PeakG | 0 | 0 | 0 | 0 | 0 | 0
PeakO | 0 | 0 | 0 | 0 | 0 | 0
ST | 0 | 0 | 0 | 0 | 0 | 0
STOG | 0 | 0 | 0 | 0 | 0 | 0
STWD | 0 | 0 | 0 | 0 | 0 | 0
WT | 0 | 0 | 0 | 0 | 0 | 0
IGCC | 0 | 0 | 0 | 0 | 0 | 0
DemandResponse | 0 | 0 | 0 | 0 | 0 | 0
IGCC-CCS | 0 | 0 | 0 | 0 | 0 | 0
WT_off | 0 | 0 | 0 | 0 | 0 | 0
PseudoUnit | 0 | 0 | 0 | 0 | 0 | 0
FixedInterchange | 0 | 0 | 0 | 0 | 0 | 0
retrofit VOM Costs by Reporting Type: EI
ReportingType | 2015 | 2020 | 2025 | 2030 | 2035 | 2040
BM | 0 | 0 | 0 | 0 | 0 | 0
CC | 0 | 0 | 0 | 0 | 0 | 0
CSP | 0 | 0 | 0 | 0 | 0 | 0
CT | 0 | 0 | 0 | 0 | 0 | 0
Coal | 1585.49 | 1009.35 | 199.71 | 240.43 | 516.44 | 539.45
Geo | 0 | 0 | 0 | 0 | 0 | 0
H | 0 | 0 | 0 | 0 | 0 | 0
LFG | 0 | 0 | 0 | 0 | 0 | 0
Nuc | 0 | 0 | 0 | 0 | 0 | 0
PS | 0 | 0 | 0 | 0 | 0 | 0
PV | 0 | 0 | 0 | 0 | 0 | 0
PeakG | 0 | 0 | 0 | 0 | 0 | 0
PeakO | 0 | 0 | 0 | 0 | 0 | 0
ST | 0 | 0 | 0 | 0 | 0 | 0
STOG | 0 | 0 | 0 | 0 | 0 | 0
STWD | 0 | 0 | 0 | 0 | 0 | 0
WT | 0 | 0 | 0 | 0 | 0 | 0
IGCC | 0 | 0 | 0 | 0 | 0 | 0
DemandResponse | 0 | 0 | 0 | 0 | 0 | 0
IGCC-CCS | 0 | 0 | 0 | 0 | 0 | 0
WT_off | 0 | 0 | 0 | 0 | 0 | 0
PseudoUnit | 0 | 0 | 0 | 0 | 0 | 0
FixedInterchange | 0 | 0 | 0 | 0 | 0 | 0
retrofit VOM Costs by Reporting Type: Outside_EI
ReportingType | 2015 | 2020 | 2025 | 2030 | 2035 | 2040
BM | 0 | 0 | 0 | 0 | 0 | 0
CC | 0 | 0 | 0 | 0 | 0 | 0
CSP | 0 | 0 | 0 | 0 | 0 | 0
CT | 0 | 0 | 0 | 0 | 0 | 0
Coal | 752.02 | 726.24 | 122.45 | 72.43 | 103.4 | 88.56
Geo | 0 | 0 | 0 | 0 | 0 | 0
H | 0 | 0 | 0 | 0 | 0 | 0
LFG | 0 | 0 | 0 | 0 | 0 | 0
Nuc | 0 | 0 | 0 | 0 | 0 | 0
PS | 0 | 0 | 0 | 0 | 0 | 0
PV | 0 | 0 | 0 | 0 | 0 | 0
PeakG | 0 | 0 | 0 | 0 | 0 | 0
PeakO | 0 | 0 | 0 | 0 | 0 | 0
ST | 0 | 0 | 0 | 0 | 0 | 0
STOG | 0 | 0 | 0 | 0 | 0 | 0
STWD | 0 | 0 | 0 | 0 | 0 | 0
WT | 0 | 0 | 0 | 0 | 0 | 0
IGCC | 0 | 0 | 0 | 0 | 0 | 0
DemandResponse | 0 | 0 | 0 | 0 | 0 | 0
IGCC-CCS | 0 | 0 | 0 | 0 | 0 | 0
WT_off | 0 | 0 | 0 | 0 | 0 | 0
PseudoUnit | 0 | 0 | 0 | 0 | 0 | 0
FixedInterchange | 0 | 0 | 0 | 0 | 0 | 0
#10 | 0: Base FOM Costs ($million)
Base FOM Costs by Reporting Type: Entergy
ReportingType | 2015 | 2020 | 2025 | 2030 | 2035 | 2040
BM | 0 | 0 | 0 | 0 | 419.78 | 1012.57
CC | 463.59 | 639.64 | 530.3 | 556.81 | 334.35 | 197.89
CSP | 0 | 0 | 0 | 0 | 0 | 0
CT | 0 | 0 | 0 | 0 | 0 | 0
Coal | 475.4 | 21.37 | 21.37 | 21.37 | 21.37 | 21.37
Geo | 0 | 0 | 0 | 0 | 0 | 0
H | 10.6 | 10.6 | 10.6 | 10.6 | 26.39 | 26.39
LFG | 0.97 | 0.97 | 13.89 | 13.89 | 13.89 | 13.89
Nuc | 789.41 | 804.93 | 789.41 | 789.41 | 865.31 | 1323.98
PS | 1.4 | 1.4 | 1.4 | 1.4 | 1.4 | 1.4
PV | 0 | 1.03 | 1.52 | 1.52 | 1.52 | 1.55
PeakG | 47.54 | 69.98 | 49.29 | 14.35 | 0 | 0
PeakO | 4.42 | 5.87 | 0 | 0 | 0 | 0
ST | 0 | 0 | 0 | 0 | 0 | 0
STOG | 65.02 | 76.94 | 0 | 0 | 0 | 0
STWD | 6.6 | 8.26 | 6.73 | 6.73 | 6.73 | 6.73
WT | 3.66 | 3.66 | 3.66 | 3.66 | 3.66 | 3.66
IGCC | 0 | 0 | 0 | 0 | 0 | 0
DemandResponse | 0 | 0 | 0 | 0 | 0 | 0
IGCC-CCS | 0 | 0 | 0 | 0 | 0 | 0
WT_off | 0 | 0 | 0 | 0 | 0 | 0
PseudoUnit | 0 | 0 | 0 | 0 | 0 | 0
FixedInterchange | 0 | 0 | 0 | 0 | 0 | 0
Base FOM Costs by Reporting Type: FRCC
ReportingType | 2015 | 2020 | 2025 | 2030 | 2035 | 2040
BM | 0 | 0 | 0 | 0 | 0 | 201.2
CC | 828.89 | 1004.34 | 842.62 | 542.25 | 407.16 | 416.16
CSP | 0 | 0 | 0 | 0 | 0 | 0
CT | 16.6 | 16.6 | 16.6 | 16.6 | 0 | 0
Coal | 163.81 | 99.21 | 104.24 | 111.97 | 113.5 | 114.65
Geo | 0 | 0 | 0 | 0 | 0 | 0
H | 0.78 | 0.78 | 0.78 | 0.78 | 0.78 | 0.78
LFG | 58.63 | 58.63 | 82.46 | 82.46 | 82.46 | 82.46
Nuc | 601.49 | 635.55 | 882.45 | 1967.54 | 2967.01 | 2716.82
PS | 0 | 0 | 0 | 0 | 0 | 0
PV | 0.75 | 0.75 | 0.75 | 0.75 | 0.75 | 0.75
PeakG | 149.81 | 217.71 | 155.12 | 162.18 | 162.18 | 162.18
PeakO | 64.61 | 83.43 | 26 | 0 | 0 | 0
ST | 0 | 0 | 0 | 0 | 0 | 0
STOG | 2.9 | 3.44 | 0 | 0 | 0 | 0
STWD | 6.25 | 7.82 | 6.37 | 6.37 | 6.37 | 6.37
WT | 0 | 0 | 0 | 0 | 0 | 0
IGCC | 0 | 0 | 0 | 0 | 0 | 0
DemandResponse | 0 | 0 | 0 | 0 | 0 | 0
IGCC-CCS | 0 | 0 | 0 | 0 | 0 | 0
WT_off | 0 | 0 | 0 | 0 | 0 | 0
PseudoUnit | 0 | 0 | 0 | 0 | 0 | 0
FixedInterchange | 0 | 0 | 0 | 0 | 0 | 0
Base FOM Costs by Reporting Type: MAPP_US
ReportingType | 2015 | 2020 | 2025 | 2030 | 2035 | 2040
BM | 0 | 0 | 0 | 0 | 0 | 0
CC | 8.58 | 10.9 | 8.79 | 8.81 | 9.52 | 10.72
CSP | 0 | 0 | 0 | 0 | 0 | 0
CT | 2.06 | 2.06 | 2.06 | 2.06 | 2.3 | 2.3
Coal | 111.68 | 70.04 | 18.32 | 8.26 | 8.26 | 8.26
Geo | 3.95 | 3.95 | 3.95 | 3.95 | 3.95 | 3.95
H | 31.14 | 31.14 | 31.14 | 31.14 | 31.14 | 31.14
LFG | 0.24 | 0.24 | 0.24 | 8.86 | 8.86 | 8.86
Nuc | 0.01 | 0.01 | 0.01 | 0.01 | 0.01 | 0.01
PS | 0 | 0 | 0 | 0 | 0 | 0
PV | 0 | 0 | 0 | 0 | 0 | 0
PeakG | 12.29 | 19.13 | 14.16 | 16.07 | 17.04 | 17.04
PeakO | 9.49 | 12.94 | 10.37 | 10.37 | 10.37 | 10.37
ST | 0 | 0 | 0 | 0 | 0 | 0
STOG | 0 | 0 | 0 | 0 | 0 | 0
STWD | 0 | 0 | 0 | 0 | 0 | 0
WT | 55.22 | 225.15 | 323.48 | 380.4 | 380.4 | 386.2
IGCC | 0 | 0 | 0 | 0 | 0 | 0
DemandResponse | 0 | 0 | 0 | 0 | 0 | 0
IGCC-CCS | 0 | 0 | 0 | 0 | 0 | 0
WT_off | 0 | 0 | 0 | 0 | 0 | 0
PseudoUnit | 0 | 0 | 0 | 0 | 0 | 0
FixedInterchange | 0 | 0 | 0 | 0 | 0 | 0
Base FOM Costs by Reporting Type: MISO_IN
ReportingType | 2015 | 2020 | 2025 | 2030 | 2035 | 2040
BM | 0 | 0 | 0 | 0 | 0 | 488.14
CC | 59.24 | 291.94 | 281.58 | 285.09 | 291.06 | 273.24
CSP | 0 | 0 | 0 | 0 | 0 | 0
CT | 0 | 0 | 0 | 0 | 0 | 0
Coal | 617.03 | 457.31 | 410.05 | 356.31 | 436.19 | 507.68
Geo | 0 | 0 | 0 | 0 | 0 | 0
H | 1.07 | 1.07 | 1.07 | 1.07 | 1.07 | 1.07
LFG | 4.46 | 4.46 | 14.11 | 14.11 | 14.11 | 14.11
Nuc | 0.01 | 0.01 | 0.01 | 0.01 | 0.01 | 0.01
PS | 0 | 0 | 0 | 0 | 0 | 0
PV | 0 | 3.77 | 3.77 | 3.77 | 3.77 | 3.77
PeakG | 52.35 | 76.94 | 54.27 | 73.39 | 73.39 | 73.39
PeakO | 10.59 | 13.5 | 10.82 | 10.82 | 10.82 | 10.82
ST | 0 | 0 | 0 | 0 | 0 | 0
STOG | 12.26 | 14.51 | 12.44 | 12.44 | 12.44 | 0.4
STWD | 0 | 0 | 0 | 0 | 0 | 0
WT | 18.31 | 18.31 | 18.31 | 666.15 | 666.15 | 666.15
IGCC | 30.22 | 30.22 | 30.22 | 30.22 | 30.22 | 30.22
DemandResponse | 0 | 0 | 0 | 0 | 0 | 0
IGCC-CCS | 0 | 0 | 0 | 0 | 0 | 0
WT_off | 0 | 0 | 0 | 0 | 0 | 0
PseudoUnit | 0 | 0 | 0 | 0 | 0 | 0
FixedInterchange | 0 | 0 | 0 | 0 | 0 | 0
Base FOM Costs by Reporting Type: MISO_MI
ReportingType | 2015 | 2020 | 2025 | 2030 | 2035 | 2040
BM | 0 | 0 | 0 | 0 | 0 | 72.58
CC | 153.9 | 231.01 | 201.16 | 207.55 | 219.76 | 194.75
CSP | 0 | 0 | 0 | 0 | 0 | 0
CT | 0 | 0 | 0 | 0 | 0 | 0
Coal | 311.31 | 0 | 0 | 0 | 0 | 0
Geo | 0 | 0 | 0 | 0 | 0 | 0
H | 2.01 | 2.01 | 2.01 | 2.01 | 2.01 | 2.01
LFG | 19.67 | 19.67 | 38.95 | 38.95 | 38.95 | 38.95
Nuc | 275.03 | 275.03 | 275.03 | 275.03 | 161.75 | 579.78
PS | 44.44 | 44.44 | 44.44 | 44.44 | 44.44 | 44.44
PV | 0 | 0 | 0 | 0 | 0 | 0
PeakG | 61.2 | 89.88 | 71.67 | 85.63 | 85.63 | 85.63
PeakO | 15.67 | 19.97 | 16.01 | 16.01 | 16.01 | 16.01
ST | 0 | 0 | 0 | 0 | 0 | 0
STOG | 125.33 | 148.3 | 127.13 | 127.13 | 127.13 | 0.82
STWD | 5.22 | 6.54 | 5.33 | 5.33 | 5.33 | 5.33
WT | 61.65 | 73.44 | 78.5 | 78.5 | 78.5 | 78.5
IGCC | 0 | 0 | 0 | 0 | 0 | 0
DemandResponse | 0 | 0 | 0 | 0 | 0 | 0
IGCC-CCS | 0 | 0 | 0 | 0 | 0 | 0
WT_off | 0 | 0 | 0 | 0 | 0 | 0
PseudoUnit | 0 | 0 | 0 | 0 | 0 | 0
FixedInterchange | 0 | 0 | 0 | 0 | 0 | 0
Base FOM Costs by Reporting Type: MISO_MO-IL
ReportingType | 2015 | 2020 | 2025 | 2030 | 2035 | 2040
BM | 0 | 0 | 0 | 0 | 0 | 0
CC | 31.4 | 54.63 | 46.78 | 49.94 | 53.97 | 53.97
CSP | 0 | 0 | 0 | 0 | 0 | 0
CT | 0 | 0 | 0 | 0 | 0 | 0
Coal | 742.54 | 192.4 | 162.82 | 163.24 | 140.35 | 158.47
Geo | 0 | 0 | 0 | 0 | 0 | 0
H | 5.01 | 5.01 | 9 | 9 | 9 | 9
LFG | 2.17 | 2.17 | 29.04 | 29.04 | 29.04 | 29.04
Nuc | 308.98 | 325.11 | 325.11 | 325.11 | 325.11 | 325.11
PS | 10.45 | 10.45 | 10.45 | 10.45 | 10.45 | 10.45
PV | 0 | 0 | 0 | 0 | 0 | 0
PeakG | 77.83 | 114.84 | 80.73 | 103.92 | 110.46 | 110.46
PeakO | 21.48 | 28.65 | 22.96 | 22.96 | 22.96 | 22.96
ST | 0 | 0 | 0 | 0 | 0 | 0
STOG | 26.02 | 30.78 | 26.39 | 26.39 | 26.39 | 0.84
STWD | 0 | 0 | 0 | 0 | 0 | 0
WT | 21.36 | 21.36 | 182.64 | 519.52 | 519.52 | 519.52
IGCC | 0 | 0 | 0 | 0 | 0 | 0
DemandResponse | 0 | 0 | 0 | 0 | 0 | 0
IGCC-CCS | 0 | 0 | 0 | 0 | 0 | 0
WT_off | 0 | 0 | 0 | 0 | 0 | 0
PseudoUnit | 0 | 0 | 0 | 0 | 0 | 0
FixedInterchange | 0 | 0 | 0 | 0 | 0 | 0
Base FOM Costs by Reporting Type: MISO_W
ReportingType | 2015 | 2020 | 2025 | 2030 | 2035 | 2040
BM | 0 | 0 | 0 | 0 | 0 | 0
CC | 90.43 | 114.8 | 92.68 | 92.68 | 109.48 | 112.22
CSP | 0 | 0 | 0 | 0 | 0 | 0
CT | 0 | 0 | 0 | 0 | 0 | 0
Coal | 639.01 | 330.51 | 251.91 | 53.31 | 42.57 | 48.3
Geo | 0 | 0 | 0 | 0 | 0 | 0
H | 7.08 | 7.08 | 7.08 | 7.08 | 7.08 | 7.08
LFG | 24.73 | 24.73 | 24.73 | 33.36 | 33.36 | 33.36
Nuc | 343.79 | 343.79 | 343.79 | 602.57 | 0.04 | 0.04
PS | 0 | 0 | 0 | 0 | 0 | 0
PV | 0 | 0 | 0 | 0 | 0 | 0
PeakG | 87.12 | 123.54 | 89.97 | 105.17 | 108.71 | 108.71
PeakO | 56.38 | 79.08 | 64.57 | 64.57 | 64.57 | 64.57
ST | 0 | 0 | 0 | 0 | 0 | 0
STOG | 7.56 | 8.94 | 7.67 | 7.67 | 7.67 | 1.29
STWD | 10.03 | 12.55 | 10.23 | 10.23 | 10.23 | 10.23
WT | 268.82 | 268.82 | 1281.12 | 1336.3 | 1336.3 | 1423.95
IGCC | 0 | 0 | 0 | 0 | 0 | 0
DemandResponse | 0 | 0 | 0 | 0 | 0 | 0
IGCC-CCS | 0 | 0 | 0 | 0 | 0 | 0
WT_off | 0 | 0 | 0 | 0 | 0 | 0
PseudoUnit | 0 | 0 | 0 | 0 | 0 | 0
FixedInterchange | 0 | 0 | 0 | 0 | 0 | 0
Base FOM Costs by Reporting Type: MISO_WUMS
ReportingType | 2015 | 2020 | 2025 | 2030 | 2035 | 2040
BM | 0 | 0 | 0 | 0 | 0 | 321.69
CC | 161.34 | 212.43 | 192.21 | 192.21 | 206.9 | 186.78
CSP | 0 | 0 | 0 | 0 | 0 | 0
CT | 0 | 0 | 0 | 0 | 0 | 0
Coal | 235.74 | 110.31 | 104.5 | 82.21 | 83.6 | 94.06
Geo | 0 | 0 | 0 | 0 | 0 | 0
H | 4.79 | 4.8 | 4.8 | 4.8 | 4.8 | 4.8
LFG | 8.57 | 8.57 | 31.57 | 35.44 | 35.44 | 35.44
Nuc | 264.54 | 287.77 | 264.54 | 570.75 | 109.83 | 243.05
PS | 0 | 0 | 0 | 0 | 0 | 0
PV | 0 | 0 | 0 | 0 | 0 | 0
PeakG | 55.64 | 81.65 | 65.08 | 77.65 | 77.65 | 77.65
PeakO | 13.52 | 17.78 | 14.69 | 14.69 | 14.69 | 14.69
ST | 0 | 0 | 0 | 0 | 0 | 0
STOG | 13.21 | 15.63 | 13.39 | 13.39 | 13.39 | 0.84
STWD | 3.37 | 4.21 | 3.43 | 3.43 | 3.43 | 3.43
WT | 46.36 | 46.36 | 47.23 | 47.23 | 47.23 | 47.23
IGCC | 0 | 0 | 0 | 0 | 0 | 0
DemandResponse | 0 | 0 | 0 | 0 | 0 | 0
IGCC-CCS | 0 | 0 | 0 | 0 | 0 | 0
WT_off | 0 | 0 | 0 | 0 | 0 | 0
PseudoUnit | 0 | 0 | 0 | 0 | 0 | 0
FixedInterchange | 0 | 0 | 0 | 0 | 0 | 0
Base FOM Costs by Reporting Type: Nebraska
ReportingType | 2015 | 2020 | 2025 | 2030 | 2035 | 2040
BM | 0 | 0 | 0 | 0 | 0 | 0
CC | 10.62 | 34.1 | 31.44 | 31.44 | 33.34 | 33.87
CSP | 0 | 0 | 0 | 0 | 0 | 0
CT | 0 | 0 | 0 | 0 | 0 | 0
Coal | 257.61 | 38.62 | 38.62 | 40.06 | 40.06 | 47.82
Geo | 0 | 0 | 0 | 0 | 0 | 0
H | 2.38 | 2.38 | 2.38 | 2.38 | 2.38 | 2.38
LFG | 0.72 | 0.72 | 0.72 | 9.35 | 9.35 | 9.35
Nuc | 182.28 | 198.29 | 182.28 | 249.21 | 0.09 | 0.09
PS | 0 | 0 | 0 | 0 | 0 | 0
PV | 0 | 0 | 0 | 0 | 0 | 0
PeakG | 21.82 | 37.31 | 31.37 | 31.37 | 31.37 | 31.37
PeakO | 9.57 | 12.19 | 9.77 | 9.77 | 9.77 | 9.77
ST | 0 | 0 | 0 | 0 | 0 | 0
STOG | 0 | 0 | 0 | 0 | 0 | 0
STWD | 0 | 0 | 0 | 0 | 0 | 0
WT | 10.53 | 120.57 | 120.57 | 120.57 | 120.57 | 120.57
IGCC | 0 | 0 | 0 | 0 | 0 | 0
DemandResponse | 0 | 0 | 0 | 0 | 0 | 0
IGCC-CCS | 0 | 0 | 0 | 0 | 0 | 0
WT_off | 0 | 0 | 0 | 0 | 0 | 0
PseudoUnit | 0 | 0 | 0 | 0 | 0 | 0
FixedInterchange | 0 | 0 | 0 | 0 | 0 | 0
Base FOM Costs by Reporting Type: NEISO
ReportingType | 2015 | 2020 | 2025 | 2030 | 2035 | 2040
BM | 25.35 | 25.35 | 25.35 | 25.35 | 25.35 | 25.35
CC | 338.91 | 308.69 | 214.16 | 178.7 | 198.12 | 192.22
CSP | 0 | 0 | 0 | 0 | 0 | 0
CT | 2.24 | 2.24 | 2.24 | 2.17 | 0.9 | 0.9
Coal | 22.84 | 0 | 0 | 0 | 0 | 0
Geo | 0 | 0 | 0 | 0 | 0 | 0
H | 46.4 | 46.4 | 46.4 | 46.45 | 46.45 | 46.45
LFG | 70.11 | 70.11 | 70.11 | 78.5 | 78.5 | 78.5
Nuc | 676.28 | 735.67 | 676.28 | 676.28 | 488.61 | 932.14
PS | 39.74 | 39.74 | 39.74 | 39.74 | 39.74 | 39.74
PV | 0.03 | 4.91 | 4.91 | 4.91 | 4.91 | 4.91
PeakG | 19.94 | 29.61 | 20.7 | 22.52 | 28.85 | 28.85
PeakO | 0 | 0 | 0 | 0 | 0 | 0
ST | 0 | 0 | 0 | 0 | 0 | 0
STOG | 0 | 0 | 0 | 0 | 0 | 0
STWD | 19.55 | 24.46 | 19.93 | 19.93 | 19.93 | 19.93
WT | 13.44 | 85.1 | 130.95 | 155.17 | 407.75 | 470.88
IGCC | 0 | 0 | 0 | 0 | 0 | 0
DemandResponse | 0 | 0 | 0 | 0 | 0 | 0
IGCC-CCS | 0 | 0 | 0 | 0 | 0 | 0
WT_off | 24.96 | 24.96 | 24.96 | 24.96 | 24.96 | 24.96
PseudoUnit | 0 | 0 | 0 | 0 | 0 | 0
FixedInterchange | 0 | 0 | 0 | 0 | 0 | 0
Base FOM Costs by Reporting Type: NonRTO_Midwest
ReportingType | 2015 | 2020 | 2025 | 2030 | 2035 | 2040
BM | 0 | 0 | 0 | 0 | 97.53 | 617.54
CC | 44.76 | 81.37 | 81.37 | 81.37 | 81.37 | 36.61
CSP | 0 | 0 | 0 | 0 | 0 | 0
CT | 0 | 0 | 0 | 0 | 0 | 0
Coal | 467.79 | 224.85 | 174.48 | 115.85 | 116.86 | 127.87
Geo | 0 | 0 | 0 | 0 | 0 | 0
H | 2.04 | 2.04 | 12.66 | 12.66 | 12.66 | 12.66
LFG | 1.69 | 1.69 | 20.97 | 20.97 | 20.97 | 20.97
Nuc | 0.01 | 0.01 | 0.01 | 0.01 | 87.9 | 87.9
PS | 0 | 0 | 0 | 0 | 0 | 0
PV | 0 | 0 | 0 | 0 | 0 | 0
PeakG | 56.39 | 83.4 | 58.5 | 71.11 | 44.26 | 27.57
PeakO | 0.35 | 0.45 | 0.36 | 0.36 | 0 | 0
ST | 0 | 0 | 0 | 0 | 0 | 0
STOG | 0 | 0 | 0 | 0 | 0 | 0
STWD | 0 | 0 | 0 | 0 | 0 | 0
WT | 2.26 | 2.26 | 2.26 | 2.26 | 2.26 | 2.26
IGCC | 0 | 0 | 0 | 0 | 0 | 0
DemandResponse | 0 | 0 | 0 | 0 | 0 | 0
IGCC-CCS | 0 | 0 | 0 | 0 | 0 | 0
WT_off | 0 | 0 | 0 | 0 | 0 | 0
PseudoUnit | 0 | 0 | 0 | 0 | 0 | 0
FixedInterchange | 0 | 0 | 0 | 0 | 0 | 0
Base FOM Costs by Reporting Type: NYISO_A-F
ReportingType | 2015 | 2020 | 2025 | 2030 | 2035 | 2040
BM | 0 | 0 | 0 | 0 | 0 | 0
CC | 112.22 | 143.17 | 59.6 | 70.9 | 40.56 | 35.16
CSP | 0 | 0 | 0 | 0 | 0 | 0
CT | 0 | 0 | 0 | 0 | 0 | 0
Coal | 0 | 0 | 0 | 0 | 0 | 0
Geo | 0 | 0 | 0 | 0 | 0 | 0
H | 62.6 | 62.6 | 62.6 | 62.6 | 62.6 | 62.6
LFG | 20.8 | 20.8 | 20.8 | 28.97 | 28.97 | 28.97
Nuc | 489.92 | 509.2 | 489.92 | 399.48 | 552.03 | 578.17
PS | 33.52 | 33.52 | 33.52 | 33.52 | 33.52 | 33.52
PV | 0 | 0 | 0 | 0 | 0 | 0
PeakG | 3.78 | 5.56 | 5.31 | 5.31 | 5.31 | 5.31
PeakO | 1.14 | 1.46 | 1.17 | 1.17 | 1.17 | 1.17
ST | 0 | 0 | 0 | 0 | 0 | 0
STOG | 0 | 0 | 0 | 0 | 0 | 0
STWD | 2.76 | 3.45 | 2.81 | 2.81 | 2.81 | 2.81
WT | 113.42 | 133.35 | 133.35 | 278.6 | 422.6 | 422.6
IGCC | 0 | 0 | 0 | 0 | 0 | 0
DemandResponse | 0 | 0 | 0 | 0 | 0 | 0
IGCC-CCS | 0 | 0 | 0 | 0 | 0 | 0
WT_off | 0 | 0 | 0 | 0 | 0 | 0
PseudoUnit | 0 | 0 | 0 | 0 | 0 | 0
FixedInterchange | 0 | 0 | 0 | 0 | 0 | 0
Base FOM Costs by Reporting Type: NYISO_G-I
ReportingType | 2015 | 2020 | 2025 | 2030 | 2035 | 2040
BM | 0 | 0 | 0 | 0 | 54.78 | 80.4
CC | 34.33 | 43.65 | 35.09 | 35.19 | 42.92 | 42.92
CSP | 0 | 0 | 0 | 0 | 0 | 0
CT | 0 | 0 | 0 | 0 | 0 | 0
Coal | 0 | 0 | 0 | 0 | 0 | 0
Geo | 0 | 0 | 0 | 0 | 0 | 0
H | 0.46 | 0.46 | 0.46 | 0.46 | 0.46 | 0.46
LFG | 7.72 | 7.72 | 7.72 | 16.67 | 16.67 | 16.67
Nuc | 297.74 | 323.88 | 297.74 | 297.74 | 452.18 | 173.83
PS | 0 | 0 | 0 | 0 | 0 | 0
PV | 0 | 0 | 0 | 0 | 0 | 0
PeakG | 1.51 | 2.04 | 1.56 | 1.56 | 1.56 | 1.56
PeakO | 2.55 | 3.25 | 2.61 | 2.61 | 2.61 | 2.61
ST | 0 | 0 | 0 | 0 | 0 | 0
STOG | 0 | 0 | 0 | 0 | 0 | 0
STWD | 0 | 0 | 0 | 0 | 0 | 0
WT | 0 | 1.68 | 1.68 | 10.11 | 10.11 | 10.11
IGCC | 0 | 0 | 0 | 0 | 0 | 0
DemandResponse | 0 | 0 | 0 | 0 | 0 | 0
IGCC-CCS | 0 | 0 | 0 | 0 | 0 | 0
WT_off | 0 | 0 | 0 | 0 | 0 | 0
PseudoUnit | 0 | 0 | 0 | 0 | 0 | 0
FixedInterchange | 0 | 0 | 0 | 0 | 0 | 0
Base FOM Costs by Reporting Type: NYISO_J-K
ReportingType | 2015 | 2020 | 2025 | 2030 | 2035 | 2040
BM | 0 | 0 | 0 | 0 | 0 | 0
CC | 125.46 | 154.92 | 127.77 | 138.94 | 152.61 | 152.61
CSP | 0 | 0 | 0 | 0 | 0 | 0
CT | 0 | 0 | 0 | 0 | 0 | 0
Coal | 0 | 0 | 0 | 0 | 0 | 0
Geo | 0 | 0 | 0 | 0 | 0 | 0
H | 0 | 0 | 0 | 0 | 0 | 0
LFG | 14.96 | 14.96 | 14.96 | 23.9 | 23.9 | 23.9
Nuc | 0.01 | 0.01 | 0.01 | 0.01 | 0.01 | 0.01
PS | 0 | 0 | 0 | 0 | 0 | 0
PV | 0.53 | 0.53 | 0.53 | 0.53 | 0.53 | 0.53
PeakG | 54.7 | 77.08 | 56.45 | 62.35 | 66.78 | 66.78
PeakO | 61.69 | 79.16 | 63.78 | 65.02 | 65.02 | 65.02
ST | 0 | 0 | 0 | 0 | 0 | 0
STOG | 150.36 | 177.91 | 152.51 | 152.51 | 152.51 | 152.51
STWD | 0 | 0 | 0 | 0 | 0 | 0
WT | 0 | 0 | 0 | 1.01 | 9.26 | 9.26
IGCC | 0 | 0 | 0 | 0 | 0 | 0
DemandResponse | 0 | 0 | 0 | 0 | 0 | 0
IGCC-CCS | 0 | 0 | 0 | 0 | 0 | 0
WT_off | 0 | 0 | 0 | 0 | 0 | 0
PseudoUnit | 0 | 0 | 0 | 0 | 0 | 0
FixedInterchange | 0 | 0 | 0 | 0 | 0 | 0
Base FOM Costs by Reporting Type: PJM_E
ReportingType | 2015 | 2020 | 2025 | 2030 | 2035 | 2040
BM | 3.02 | 3.02 | 3.02 | 3.02 | 3.02 | 3.02
CC | 297.21 | 359.4 | 312.87 | 330.19 | 341.53 | 322.13
CSP | 0 | 0 | 0 | 0 | 0 | 0
CT | 0.18 | 0.18 | 0.18 | 0 | 0 | 0
Coal | 67.42 | 27.04 | 31.97 | 32.26 | 34.91 | 34.91
Geo | 0 | 0 | 0 | 0 | 0 | 0
H | 3.85 | 3.85 | 3.85 | 3.85 | 3.85 | 3.85
LFG | 56.83 | 72.83 | 72.83 | 72.83 | 72.83 | 72.83
Nuc | 1239 | 1184.31 | 1149.53 | 1149.53 | 825.73 | 1983.3
PS | 9.5 | 9.5 | 9.5 | 9.5 | 9.5 | 9.5
PV | 0.75 | 0.75 | 0.75 | 0.75 | 0.75 | 0.75
PeakG | 75.2 | 106.43 | 77.64 | 89.79 | 93.22 | 93.22
PeakO | 75.92 | 100.78 | 82.41 | 82.41 | 82.41 | 82.41
ST | 0 | 0 | 0 | 0 | 0 | 0
STOG | 114.95 | 136.01 | 0 | 0 | 0 | 0
STWD | 0 | 0 | 0 | 0 | 0 | 0
WT | 32.63 | 32.63 | 32.63 | 32.63 | 33.19 | 33.19
IGCC | 0 | 0 | 0 | 0 | 0 | 0
DemandResponse | 0 | 0 | 0 | 0 | 0 | 0
IGCC-CCS | 0 | 0 | 0 | 0 | 0 | 0
WT_off | 0 | 0 | 58.67 | 58.67 | 102 | 511.99
PseudoUnit | 0 | 0 | 0 | 0 | 0 | 0
FixedInterchange | 0 | 0 | 0 | 0 | 0 | 0
Base FOM Costs by Reporting Type: PJM_ROM
ReportingType | 2015 | 2020 | 2025 | 2030 | 2035 | 2040
BM | 1.81 | 1.81 | 1.81 | 1.81 | 236.97 | 236.97
CC | 142.43 | 174.53 | 145.82 | 151.1 | 172.02 | 115.46
CSP | 0 | 0 | 0 | 0 | 0 | 0
CT | 0.11 | 0.11 | 0.11 | 0.11 | 0 | 0
Coal | 116.63 | 28.36 | 0.96 | 0.96 | 0.96 | 0.96
Geo | 0 | 0 | 0 | 0 | 0 | 0
H | 19.83 | 19.83 | 29.48 | 29.48 | 29.48 | 29.48
LFG | 43.05 | 74.95 | 74.95 | 74.95 | 74.95 | 74.95
Nuc | 733.21 | 756.8 | 733.21 | 733.21 | 832.81 | 1729.88
PS | 35.92 | 35.92 | 35.92 | 35.92 | 35.92 | 35.92
PV | 0.06 | 22.69 | 35.36 | 38.2 | 38.41 | 39.43
PeakG | 30.83 | 44.67 | 41.32 | 41.32 | 41.32 | 41.32
PeakO | 45.95 | 58.57 | 46.94 | 46.94 | 46.94 | 0
ST | 0 | 0 | 0 | 0 | 0 | 0
STOG | 155.08 | 183.5 | 29.29 | 0 | 0 | 0
STWD | 2.24 | 2.81 | 2.29 | 2.29 | 2.29 | 2.29
WT | 38.48 | 59.54 | 59.54 | 59.54 | 222.65 | 222.65
IGCC | 0 | 0 | 0 | 0 | 0 | 0
DemandResponse | 0 | 0 | 0 | 0 | 0 | 0
IGCC-CCS | 0 | 0 | 0 | 0 | 0 | 0
WT_off | 0 | 0 | 0 | 0 | 0 | 0
PseudoUnit | 0 | 0 | 0 | 0 | 0 | 0
FixedInterchange | 0 | 0 | 0 | 0 | 0 | 0
Base FOM Costs by Reporting Type: PJM_ROR
ReportingType | 2015 | 2020 | 2025 | 2030 | 2035 | 2040
BM | 38.69 | 38.69 | 38.69 | 38.69 | 38.69 | 1060.95
CC | 587.1 | 779.01 | 706.32 | 732.48 | 766.57 | 435.85
CSP | 0 | 0 | 0 | 0 | 0 | 0
CT | 0.19 | 0.19 | 0.19 | 0.19 | 0 | 0
Coal | 1857.66 | 1010.55 | 540.44 | 544.89 | 603.56 | 776.3
Geo | 0 | 0 | 0 | 0 | 0 | 0
H | 26.17 | 33.33 | 33.33 | 33.33 | 33.33 | 33.33
LFG | 65.06 | 126.87 | 126.87 | 126.87 | 126.87 | 126.87
Nuc | 2917.4 | 3014.07 | 2917.4 | 2791.17 | 2450.61 | 6189.99
PS | 73.14 | 73.14 | 73.14 | 73.14 | 73.14 | 73.14
PV | 0.35 | 0.35 | 3.87 | 4 | 4 | 4
PeakG | 325.76 | 481.29 | 337.93 | 436.45 | 464.24 | 464.24
PeakO | 48.69 | 65.15 | 52.22 | 52.22 | 52.22 | 0
ST | 0 | 0 | 0 | 0 | 0 | 0
STOG | 91.72 | 108.53 | 67.75 | 0 | 0 | 0
STWD | 6.22 | 7.78 | 6.34 | 6.34 | 6.34 | 6.34
WT | 322.6 | 327.98 | 515.96 | 1593.56 | 1593.56 | 1593.56
IGCC | 0 | 0 | 0 | 0 | 0 | 0
DemandResponse | 0 | 0 | 0 | 0 | 0 | 0
IGCC-CCS | 0 | 0 | 0 | 0 | 0 | 0
WT_off | 0 | 0 | 0 | 0 | 0 | 0
PseudoUnit | 0 | 0 | 0 | 0 | 0 | 0
FixedInterchange | 0 | 0 | 0 | 0 | 0 | 0
Base FOM Costs by Reporting Type: SOCO
ReportingType | 2015 | 2020 | 2025 | 2030 | 2035 | 2040
BM | 5.53 | 5.53 | 5.53 | 5.53 | 95.82 | 658.82
CC | 547.27 | 737.29 | 628.05 | 634.62 | 332.39 | 230.72
CSP | 0 | 0 | 0 | 0 | 0 | 0
CT | 0 | 0 | 0 | 0 | 0 | 0
Coal | 501.82 | 247.61 | 113.92 | 120.43 | 133.77 | 133.77
Geo | 0 | 0 | 0 | 0 | 0 | 0
H | 59.74 | 59.74 | 59.74 | 59.74 | 59.74 | 59.74
LFG | 4.46 | 4.46 | 17.39 | 17.39 | 17.39 | 17.39
Nuc | 850.41 | 1045.67 | 1045.67 | 1781.21 | 2529.44 | 2934.11
PS | 39.76 | 39.76 | 39.76 | 39.76 | 39.76 | 39.76
PV | 0 | 0 | 0 | 0 | 0 | 0
PeakG | 178.03 | 264.31 | 184.78 | 67.55 | 72.02 | 72.02
PeakO | 0 | 0 | 0 | 0 | 0 | 0
ST | 0 | 0 | 0 | 0 | 0 | 0
STOG | 0 | 0 | 0 | 0 | 0 | 0
STWD | 21.41 | 26.79 | 21.83 | 21.83 | 21.83 | 21.83
WT | 0 | 0 | 0 | 0 | 2.81 | 2.81
IGCC | 0 | 0 | 0 | 0 | 0 | 0
DemandResponse | 0 | 0 | 0 | 0 | 0 | 0
IGCC-CCS | 0 | 0 | 0 | 0 | 0 | 0
WT_off | 0 | 0 | 0 | 0 | 0 | 0
PseudoUnit | 0 | 0 | 0 | 0 | 0 | 0
FixedInterchange | 0 | 0 | 0 | 0 | 0 | 0
Base FOM Costs by Reporting Type: SPP_N
ReportingType | 2015 | 2020 | 2025 | 2030 | 2035 | 2040
BM | 0 | 0 | 0 | 0 | 181.03 | 210.73
CC | 54.59 | 77.59 | 67.3 | 79.01 | 83.89 | 83.89
CSP | 0 | 0 | 0 | 0 | 0 | 0
CT | 0 | 0 | 0 | 0 | 0 | 0
Coal | 520.3 | 303.14 | 162.05 | 194.89 | 215.6 | 244.72
Geo | 0 | 0 | 0 | 0 | 0 | 0
H | 0.3 | 0.3 | 0.3 | 0.3 | 0.3 | 0.3
LFG | 0.84 | 0.84 | 0.84 | 12.28 | 12.28 | 12.28
Nuc | 160.51 | 168.89 | 168.89 | 168.89 | 168.89 | 168.89
PS | 0 | 0 | 0 | 0 | 0 | 0
PV | 0 | 0 | 0 | 0 | 0 | 0
PeakG | 74.97 | 117.69 | 105.7 | 105.7 | 105.7 | 105.7
PeakO | 34.89 | 44.84 | 35.94 | 35.94 | 35.94 | 35.94
ST | 0 | 0 | 0 | 0 | 0 | 0
STOG | 71.83 | 85 | 72.86 | 72.86 | 72.86 | 72.86
STWD | 0 | 0 | 0 | 0 | 0 | 0
WT | 41.99 | 722.01 | 731.24 | 731.86 | 731.86 | 731.86
IGCC | 0 | 0 | 0 | 0 | 0 | 0
DemandResponse | 0 | 0 | 0 | 0 | 0 | 0
IGCC-CCS | 0 | 0 | 0 | 0 | 0 | 0
WT_off | 0 | 0 | 0 | 0 | 0 | 0
PseudoUnit | 0 | 0 | 0 | 0 | 0 | 0
FixedInterchange | 0 | 0 | 0 | 0 | 0 | 0
Base FOM Costs by Reporting Type: SPP_S
ReportingType | 2015 | 2020 | 2025 | 2030 | 2035 | 2040
BM | 0 | 0 | 0 | 0 | 124.35 | 124.35
CC | 327.42 | 481.89 | 403.31 | 443.2 | 479.26 | 482.9
CSP | 0 | 0 | 0 | 0 | 0 | 0
CT | 2.76 | 4.77 | 4.77 | 4.77 | 4.77 | 4.77
Coal | 636.36 | 198.53 | 29.32 | 29.32 | 29.32 | 29.32
Geo | 0 | 0 | 0 | 0 | 0 | 0
H | 30.03 | 30.03 | 30.03 | 30.03 | 31.32 | 31.32
LFG | 2.29 | 2.29 | 2.29 | 13.72 | 13.72 | 13.72
Nuc | 0.01 | 0.01 | 0.01 | 0.01 | 0.01 | 0.01
PS | 10.59 | 10.59 | 10.59 | 10.59 | 10.59 | 10.59
PV | 0 | 0 | 0 | 0 | 0 | 0
PeakG | 60.2 | 87.93 | 62.37 | 76.78 | 82.77 | 82.77
PeakO | 3.36 | 4.54 | 3.63 | 3.63 | 3.64 | 3.66
ST | 0 | 0 | 0 | 0 | 0 | 0
STOG | 329.65 | 390.07 | 334.38 | 334.38 | 334.38 | 334.38
STWD | 2.69 | 3.37 | 2.75 | 2.75 | 2.75 | 2.75
WT | 90.68 | 1010.54 | 1010.54 | 1010.54 | 1010.54 | 1069.65
IGCC | 0 | 0 | 0 | 0 | 0 | 0
DemandResponse | 0 | 0 | 0 | 0 | 0 | 0
IGCC-CCS | 0 | 0 | 0 | 0 | 0 | 0
WT_off | 0 | 0 | 0 | 0 | 0 | 0
PseudoUnit | 0 | 0 | 0 | 0 | 0 | 0
FixedInterchange | 0 | 0 | 0 | 0 | 0 | 0
Base FOM Costs by Reporting Type: TVA
ReportingType | 2015 | 2020 | 2025 | 2030 | 2035 | 2040
BM | 0 | 0 | 0 | 0 | 743.15 | 743.15
CC | 198.81 | 304.18 | 271.04 | 276.9 | 180.53 | 118.77
CSP | 0 | 0 | 0 | 0 | 0 | 0
CT | 0 | 0 | 0 | 0 | 0 | 0
Coal | 351.72 | 201.28 | 50.41 | 0.42 | 0 | 0
Geo | 0 | 0 | 0 | 0 | 0 | 0
H | 72.8 | 72.8 | 73.19 | 73.19 | 73.19 | 73.19
LFG | 1.57 | 1.57 | 14.49 | 14.49 | 14.49 | 14.49
Nuc | 1153.81 | 1199.07 | 1153.81 | 1155.23 | 986.28 | 1998.09
PS | 41.38 | 41.38 | 41.38 | 41.38 | 41.38 | 41.38
PV | 0 | 0 | 0 | 0 | 0 | 0
PeakG | 99.24 | 153.37 | 140.99 | 140.99 | 110.75 | 110.75
PeakO | 1.87 | 2.54 | 1.92 | 2.49 | 0 | 0
ST | 0 | 0 | 0 | 0 | 0 | 0
STOG | 0 | 0 | 0 | 0 | 0 | 0
STWD | 0.16 | 0.2 | 0.16 | 0.16 | 0.16 | 0.16
WT | 0.99 | 0.99 | 0.99 | 0.99 | 3.8 | 3.8
IGCC | 0 | 0 | 0 | 0 | 0 | 0
DemandResponse | 0 | 0 | 0 | 0 | 0 | 0
IGCC-CCS | 0 | 0 | 0 | 0 | 0 | 0
WT_off | 0 | 0 | 0 | 0 | 0 | 0
PseudoUnit | 0 | 0 | 0 | 0 | 0 | 0
FixedInterchange | 0 | 0 | 0 | 0 | 0 | 0
Base FOM Costs by Reporting Type: TVA_Transmission
ReportingType | 2015 | 2020 | 2025 | 2030 | 2035 | 2040
BM | 0 | 0 | 0 | 0 | 0 | 0
CC | 0 | 0 | 0 | 0 | 0 | 0
CSP | 0 | 0 | 0 | 0 | 0 | 0
CT | 0 | 0 | 0 | 0 | 0 | 0
Coal | 0 | 0 | 0 | 0 | 0 | 0
Geo | 0 | 0 | 0 | 0 | 0 | 0
H | 0 | 0 | 0 | 0 | 0 | 0
LFG | 0 | 0 | 0 | 0 | 0 | 0
Nuc | 0 | 0 | 0 | 0 | 0 | 0
PS | 0 | 0 | 0 | 0 | 0 | 0
PV | 0 | 0 | 0 | 0 | 0 | 0
PeakG | 0 | 0 | 0 | 0 | 0 | 0
PeakO | 0 | 0 | 0 | 0 | 0 | 0
ST | 0 | 0 | 0 | 0 | 0 | 0
STOG | 0 | 0 | 0 | 0 | 0 | 0
STWD | 0 | 0 | 0 | 0 | 0 | 0
WT | 0 | 0 | 0 | 0 | 0 | 0
IGCC | 0 | 0 | 0 | 0 | 0 | 0
DemandResponse | 0 | 0 | 0 | 0 | 0 | 0
IGCC-CCS | 0 | 0 | 0 | 0 | 0 | 0
WT_off | 0 | 0 | 0 | 0 | 0 | 0
PseudoUnit | 0 | 0 | 0 | 0 | 0 | 0
FixedInterchange | 0 | 0 | 0 | 0 | 0 | 0
Base FOM Costs by Reporting Type: VACAR
ReportingType | 2015 | 2020 | 2025 | 2030 | 2035 | 2040
BM | 0.09 | 17.2 | 71.33 | 72.61 | 72.61 | 622.96
CC | 332.87 | 362.29 | 336.12 | 344.77 | 228.04 | 139.76
CSP | 0 | 0 | 0 | 0 | 0 | 0
CT | 4.8 | 4.8 | 4.8 | 0 | 0 | 0
Coal | 530.5 | 416.09 | 153.31 | 89.35 | 93.03 | 102.67
Geo | 0 | 0 | 0 | 0 | 0 | 0
H | 30.23 | 30.23 | 30.23 | 30.23 | 30.23 | 30.23
LFG | 7.64 | 20.52 | 20.52 | 20.52 | 20.52 | 20.52
Nuc | 1664.13 | 1955.26 | 2087.34 | 2241.98 | 1769.09 | 3366.6
PS | 62.1 | 62.1 | 62.1 | 62.1 | 62.1 | 62.1
PV | 0.23 | 2.47 | 2.51 | 2.52 | 2.52 | 2.57
PeakG | 142.93 | 209.84 | 148.17 | 188.38 | 187.62 | 187.62
PeakO | 36.13 | 46.34 | 37.33 | 38.01 | 0 | 0
ST | 0 | 0 | 0 | 0 | 0 | 0
STOG | 4.04 | 4.78 | 4.1 | 4.1 | 0 | 0
STWD | 9.01 | 11.27 | 9.18 | 9.18 | 9.18 | 9.18
WT | 0.03 | 98.25 | 98.25 | 98.25 | 98.25 | 98.25
IGCC | 0 | 0 | 0 | 0 | 0 | 0
DemandResponse | 0 | 0 | 0 | 0 | 0 | 0
IGCC-CCS | 0 | 0 | 0 | 0 | 0 | 0
WT_off | 0.05 | 0.05 | 0.05 | 0.05 | 1450.3 | 2093.28
PseudoUnit | 0 | 0 | 0 | 0 | 0 | 0
FixedInterchange | 0 | 0 | 0 | 0 | 0 | 0
Base FOM Costs by Reporting Type: IESO
ReportingType | 2015 | 2020 | 2025 | 2030 | 2035 | 2040
BM | 32.8 | 32.8 | 32.8 | 32.8 | 32.8 | 32.8
CC | 18.17 | 18.17 | 18.17 | 18.17 | 18.17 | 18.17
CSP | 0 | 0 | 0 | 0 | 0 | 0
CT | 2.46 | 2.46 | 2.46 | 2.46 | 0 | 0
Coal | 0 | 0 | 0 | 0 | 0 | 0
Geo | 0 | 0 | 0 | 0 | 0 | 0
H | 123.83 | 123.83 | 123.83 | 123.83 | 124.54 | 127.39
LFG | 14.17 | 14.17 | 14.17 | 14.17 | 14.23 | 14.23
Nuc | 1895.33 | 1895.33 | 1895.33 | 1895.33 | 1745.37 | 2079.68
PS | 2.92 | 2.92 | 2.92 | 2.92 | 2.92 | 2.92
PV | 18.26 | 18.26 | 18.26 | 18.26 | 0.44 | 0.44
PeakG | 0 | 0 | 0 | 0 | 0 | 0
PeakO | 0 | 0 | 0 | 0 | 0 | 0
ST | 0 | 0 | 0 | 0 | 0 | 0
STOG | 0 | 0 | 0 | 0 | 0 | 0
STWD | 4.45 | 4.45 | 4.45 | 4.45 | 4.45 | 4.45
WT | 102.92 | 102.92 | 102.92 | 102.92 | 102.92 | 102.92
IGCC | 0 | 0 | 0 | 0 | 0 | 0
DemandResponse | 0 | 0 | 0 | 0 | 0 | 0
IGCC-CCS | 0 | 0 | 0 | 0 | 0 | 0
WT_off | 0 | 0 | 0 | 0 | 0 | 0
PseudoUnit | 0 | 0 | 0 | 0 | 0 | 0
FixedInterchange | 0 | 0 | 0 | 0 | 0 | 0
Base FOM Costs by Reporting Type: MAPP_CA
ReportingType | 2015 | 2020 | 2025 | 2030 | 2035 | 2040
BM | 0 | 0 | 0 | 0 | 0 | 0
CC | 25.75 | 25.75 | 4.05 | 4.05 | 4.05 | 0
CSP | 0 | 0 | 0 | 0 | 0 | 0
CT | 0 | 0 | 0 | 0 | 0 | 0
Coal | 44.25 | 7.31 | 0 | 0 | 0 | 0
Geo | 0 | 0 | 0 | 0 | 0 | 0
H | 92.24 | 102.13 | 123.42 | 148.15 | 158.45 | 158.45
LFG | 0 | 0 | 0 | 0 | 0 | 0
Nuc | 0.01 | 0.01 | 0.01 | 0.01 | 0.01 | 0.01
PS | 0 | 0 | 0 | 0 | 0 | 0
PV | 0 | 0 | 0 | 0 | 0 | 0
PeakG | 9.88 | 9.88 | 0 | 0 | 0 | 0
PeakO | 0.09 | 0.09 | 0 | 0 | 0 | 0
ST | 0 | 0 | 0 | 0 | 0 | 0
STOG | 5.54 | 5.54 | 0 | 0 | 0 | 0
STWD | 0 | 0 | 0 | 0 | 0 | 0
WT | 17.9 | 17.9 | 17.9 | 17.9 | 9.41 | 9.41
IGCC | 0 | 0 | 0 | 0 | 0 | 0
DemandResponse | 0 | 0 | 0 | 0 | 0 | 0
IGCC-CCS | 0 | 0 | 0 | 0 | 0 | 0
WT_off | 0 | 0 | 0 | 0 | 0 | 0
PseudoUnit | 0 | 0 | 0 | 0 | 0 | 0
FixedInterchange | 0 | 0 | 0 | 0 | 0 | 0
Base FOM Costs by Reporting Type: AZ_NM_SNV_Coal
ReportingType | 2015 | 2020 | 2025 | 2030 | 2035 | 2040
BM | 0 | 0 | 0 | 0 | 0 | 0
CC | 0 | 0 | 0 | 0 | 0 | 0
CSP | 0 | 0 | 0 | 0 | 0 | 0
CT | 0 | 0 | 0 | 0 | 0 | 0
Coal | 517.57 | 503.3 | 289.11 | 44.27 | 46.98 | 53.61
Geo | 0 | 0 | 0 | 0 | 0 | 0
H | 0 | 0 | 0 | 0 | 0 | 0
LFG | 0 | 0 | 0 | 0 | 0 | 0
Nuc | 0 | 0 | 0 | 0 | 0 | 0
PS | 0 | 0 | 0 | 0 | 0 | 0
PV | 0 | 0 | 0 | 0 | 0 | 0
PeakG | 0 | 0 | 0 | 0 | 0 | 0
PeakO | 5.77 | 7.38 | 6 | 6 | 6 | 6
ST | 0 | 0 | 0 | 0 | 0 | 0
STOG | 0 | 0 | 0 | 0 | 0 | 0
STWD | 0 | 0 | 0 | 0 | 0 | 0
WT | 0 | 0 | 0 | 0 | 0 | 0
IGCC | 0 | 0 | 0 | 0 | 0 | 0
DemandResponse | 0 | 0 | 0 | 0 | 0 | 0
IGCC-CCS | 0 | 0 | 0 | 0 | 0 | 0
WT_off | 0 | 0 | 0 | 0 | 0 | 0
PseudoUnit | 0 | 0 | 0 | 0 | 0 | 0
FixedInterchange | 0 | 0 | 0 | 0 | 0 | 0
Base FOM Costs by Reporting Type: AZ_NM_SNV_Gas
ReportingType | 2015 | 2020 | 2025 | 2030 | 2035 | 2040
BM | 0 | 0 | 0 | 0 | 0 | 0
CC | 442.18 | 581.87 | 473.65 | 488.35 | 375.04 | 369.56
CSP | 0 | 0 | 0 | 0 | 0 | 0
CT | 4.93 | 4.93 | 4.93 | 4.93 | 0 | 0
Coal | 0 | 0 | 0 | 0 | 0 | 0
Geo | 0 | 0 | 0 | 0 | 0 | 0
H | 0 | 0 | 0 | 0 | 0 | 0
LFG | 0 | 0 | 0 | 0 | 0 | 0
Nuc | 0 | 0 | 0 | 0 | 0 | 0
PS | 0 | 0 | 0 | 0 | 0 | 0
PV | 0 | 0 | 0 | 0 | 0 | 0
PeakG | 63.97 | 93.45 | 74.33 | 87.99 | 87.99 | 87.99
PeakO | 0 | 0 | 0 | 0 | 0 | 0
ST | 0 | 0 | 0 | 0 | 0 | 0
STOG | 0 | 0 | 0 | 0 | 0 | 0
STWD | 0 | 0 | 0 | 0 | 0 | 0
WT | 0 | 0 | 0 | 0 | 0 | 0
IGCC | 0 | 0 | 0 | 0 | 0 | 0
DemandResponse | 0 | 0 | 0 | 0 | 0 | 0
IGCC-CCS | 0 | 0 | 0 | 0 | 0 | 0
WT_off | 0 | 0 | 0 | 0 | 0 | 0
PseudoUnit | 0 | 0 | 0 | 0 | 0 | 0
FixedInterchange | 0 | 0 | 0 | 0 | 0 | 0
Base FOM Costs by Reporting Type: AZ_NM_SNV_NucRenew
ReportingType | 2015 | 2020 | 2025 | 2030 | 2035 | 2040
BM | 0 | 0 | 0 | 0 | 0 | 0
CC | 0 | 0 | 0 | 0 | 0 | 0
CSP | 0 | 0 | 0 | 0 | 0 | 0
CT | 0 | 0 | 0 | 0 | 0 | 0
Coal | 0 | 0 | 0 | 0 | 0 | 0
Geo | 0 | 0 | 122.18 | 122.18 | 122.18 | 122.18
H | 44.6 | 44.6 | 44.6 | 44.6 | 44.6 | 44.6
LFG | 0.84 | 0.84 | 8.14 | 8.14 | 8.14 | 8.14
Nuc | 484.16 | 564.17 | 564.17 | 852.13 | 1497.68 | 1497.68
PS | 5.13 | 5.13 | 5.13 | 5.13 | 5.13 | 5.13
PV | 2.38 | 2.38 | 2.38 | 2.38 | 2.38 | 2.38
PeakG | 0 | 0 | 0 | 0 | 0 | 0
PeakO | 0 | 0 | 0 | 0 | 0 | 0
ST | 17.92 | 46.44 | 61.02 | 68.23 | 101.62 | 101.62
STOG | 0 | 0 | 0 | 0 | 0 | 0
STWD | 0.83 | 1.04 | 0.85 | 0.85 | 0.85 | 0.85
WT | 17.57 | 348.54 | 349.24 | 349.24 | 349.24 | 349.24
IGCC | 0 | 0 | 0 | 0 | 0 | 0
DemandResponse | 0 | 0 | 0 | 0 | 0 | 0
IGCC-CCS | 0 | 0 | 0 | 0 | 0 | 0
WT_off | 0 | 0 | 0 | 0 | 0 | 0
PseudoUnit | 0 | 0 | 0 | 0 | 0 | 0
FixedInterchange | 0 | 0 | 0 | 0 | 0 | 0
Base FOM Costs by Reporting Type: ERCOT
ReportingType | 2015 | 2020 | 2025 | 2030 | 2035 | 2040
BM | 14.57 | 14.57 | 14.57 | 14.57 | 408.54 | 408.54
CC | 1093.37 | 1332.76 | 1143.06 | 1172.66 | 1055.09 | 879.12
CSP | 0 | 0 | 0 | 0 | 0 | 0
CT | 1.67 | 1.67 | 1.67 | 1.67 | 0 | 0
Coal | 317.86 | 235.38 | 188.83 | 190.49 | 190.49 | 233.75
Geo | 0 | 0 | 0 | 0 | 0 | 0
H | 8.05 | 8.05 | 8.05 | 8.05 | 8.05 | 8.05
LFG | 9.05 | 9.05 | 51.64 | 51.64 | 51.64 | 51.64
Nuc | 574.09 | 734.71 | 741.22 | 910.26 | 1690.34 | 2149.1
PS | 0 | 0 | 0 | 0 | 0 | 0
PV | 0.25 | 0.25 | 0.25 | 0.25 | 0.01 | 0.01
PeakG | 80.63 | 119.03 | 114.62 | 114.62 | 114.62 | 114.62
PeakO | 1.29 | 1.86 | 1.53 | 1.53 | 1.53 | 1.53
ST | 0 | 0 | 0 | 0 | 0 | 0
STOG | 572.98 | 677.99 | 385.78 | 263.72 | 0 | 0
STWD | 0 | 0 | 0 | 0 | 0 | 0
WT | 315.42 | 315.42 | 861.56 | 861.56 | 861.56 | 868.68
IGCC | 0 | 0 | 0 | 0 | 0 | 0
DemandResponse | 0 | 0 | 0 | 0 | 0 | 0
IGCC-CCS | 0 | 0 | 0 | 0 | 0 | 0
WT_off | 0 | 0 | 0 | 0 | 0 | 0
PseudoUnit | 0 | 0 | 0 | 0 | 0 | 0
FixedInterchange | 0 | 0 | 0 | 0 | 0 | 0
Base FOM Costs by Reporting Type: NP15
ReportingType | 2015 | 2020 | 2025 | 2030 | 2035 | 2040
BM | 0 | 0 | 0 | 0 | 0 | 0
CC | 215.62 | 277.53 | 231.74 | 246.35 | 272.81 | 267.06
CSP | 0 | 0 | 0 | 0 | 0 | 0
CT | 1.42 | 1.42 | 1.42 | 1.42 | 0 | 0
Coal | 10.94 | 0 | 0 | 0 | 0 | 0
Geo | 100.8 | 149.28 | 151.36 | 151.36 | 151.36 | 151.36
H | 125.7 | 125.7 | 125.7 | 125.7 | 125.7 | 125.7
LFG | 10.26 | 55.79 | 78.24 | 78.24 | 78.24 | 78.24
Nuc | 302.44 | 364.27 | 334.86 | 758.96 | 974.99 | 1034.32
PS | 53.58 | 53.58 | 53.58 | 53.58 | 53.58 | 53.58
PV | 0.89 | 0.89 | 0.89 | 0.89 | 0.89 | 0.89
PeakG | 56.04 | 82.34 | 58.1 | 74.01 | 78.49 | 78.49
PeakO | 10.26 | 13.08 | 10.48 | 10.49 | 10.49 | 10.49
ST | 1.86 | 1.86 | 1.86 | 1.86 | 1.86 | 1.86
STOG | 167.55 | 198.25 | 169.95 | 115.24 | 38.15 | 38.15
STWD | 14.17 | 17.73 | 14.44 | 14.44 | 14.44 | 14.44
WT | 40.21 | 132.82 | 132.82 | 132.82 | 369.24 | 389.47
IGCC | 0 | 0 | 0 | 0 | 0 | 0
DemandResponse | 0 | 0 | 0 | 0 | 0 | 0
IGCC-CCS | 0 | 0 | 0 | 0 | 0 | 0
WT_off | 0 | 0 | 0 | 0 | 0 | 0
PseudoUnit | 0 | 0 | 0 | 0 | 0 | 0
FixedInterchange | 0 | 0 | 0 | 0 | 0 | 0
Base FOM Costs by Reporting Type: NWPP_Coal
ReportingType | 2015 | 2020 | 2025 | 2030 | 2035 | 2040
BM | 0 | 0 | 0 | 0 | 0 | 0
CC | 0 | 0 | 0 | 0 | 0 | 0
CSP | 0 | 0 | 0 | 0 | 0 | 0
CT | 0 | 0 | 0 | 0 | 0 | 0
Coal | 429.9 | 332.05 | 11.72 | 12.11 | 12.58 | 14.69
Geo | 0 | 0 | 0 | 0 | 0 | 0
H | 0 | 0 | 0 | 0 | 0 | 0
LFG | 0 | 0 | 0 | 0 | 0 | 0
Nuc | 0 | 0 | 0 | 0 | 0 | 0
PS | 0 | 0 | 0 | 0 | 0 | 0
PV | 0 | 0 | 0 | 0 | 0 | 0
PeakG | 0 | 0 | 0 | 0 | 0 | 0
PeakO | 0 | 0 | 0 | 0 | 0 | 0
ST | 0 | 0 | 0 | 0 | 0 | 0
STOG | 0 | 0 | 0 | 0 | 0 | 0
STWD | 0 | 0 | 0 | 0 | 0 | 0
WT | 0 | 0 | 0 | 0 | 0 | 0
IGCC | 0 | 0 | 0 | 0 | 0 | 0
DemandResponse | 0 | 0 | 0 | 0 | 0 | 0
IGCC-CCS | 0 | 0 | 0 | 0 | 0 | 0
WT_off | 0 | 0 | 0 | 0 | 0 | 0
PseudoUnit | 0 | 0 | 0 | 0 | 0 | 0
FixedInterchange | 0 | 0 | 0 | 0 | 0 | 0
Base FOM Costs by Reporting Type: NWPP_Gas
ReportingType | 2015 | 2020 | 2025 | 2030 | 2035 | 2040
BM | 0 | 0 | 0 | 0 | 0 | 0
CC | 192.07 | 269.38 | 222.41 | 188.63 | 30.67 | 26.36
CSP | 0 | 0 | 0 | 0 | 0 | 0
CT | 1 | 1 | 1 | 1 | 0 | 0
Coal | 0 | 0 | 0 | 0 | 0 | 0
Geo | 0 | 0 | 0 | 0 | 0 | 0
H | 0 | 0 | 0 | 0 | 0 | 0
LFG | 0 | 0 | 0 | 0 | 0 | 0
Nuc | 0 | 0 | 0 | 0 | 0 | 0
PS | 0 | 0 | 0 | 0 | 0 | 0
PV | 0 | 0 | 0 | 0 | 0 | 0
PeakG | 0 | 0 | 0 | 0 | 0 | 0
PeakO | 0 | 0 | 0 | 0 | 0 | 0
ST | 0 | 0 | 0 | 0 | 0 | 0
STOG | 0 | 0 | 0 | 0 | 0 | 0
STWD | 0 | 0 | 0 | 0 | 0 | 0
WT | 0 | 0 | 0 | 0 | 0 | 0
IGCC | 0 | 0 | 0 | 0 | 0 | 0
DemandResponse | 0 | 0 | 0 | 0 | 0 | 0
IGCC-CCS | 0 | 0 | 0 | 0 | 0 | 0
WT_off | 0 | 0 | 0 | 0 | 0 | 0
PseudoUnit | 0 | 0 | 0 | 0 | 0 | 0
FixedInterchange | 0 | 0 | 0 | 0 | 0 | 0
Base FOM Costs by Reporting Type: NWPP_NucRenew
ReportingType | 2015 | 2020 | 2025 | 2030 | 2035 | 2040
BM | 3.27 | 3.27 | 3.27 | 3.27 | 3.27 | 154.82
CC | 0 | 0 | 0 | 0 | 0 | 0
CSP | 0 | 0 | 0 | 0 | 0 | 0
CT | 0 | 0 | 0 | 0 | 0 | 0
Coal | 0 | 0 | 0 | 0 | 0 | 0
Geo | 35.81 | 35.81 | 72.38 | 72.38 | 72.38 | 72.38
H | 480.54 | 480.54 | 480.54 | 480.54 | 485.31 | 485.31
LFG | 15.5 | 15.5 | 44.91 | 44.91 | 44.91 | 44.91
Nuc | 164.67 | 164.67 | 164.67 | 164.67 | 475.51 | 646.52
PS | 6.12 | 6.12 | 6.12 | 6.12 | 6.12 | 6.12
PV | 0.04 | 0.04 | 0.04 | 0.04 | 0.04 | 0.04
PeakG | 0 | 0 | 0 | 0 | 0 | 0
PeakO | 0 | 0 | 0 | 0 | 0 | 0
ST | 0 | 0 | 0 | 0 | 0 | 0
STOG | 0 | 0 | 0 | 0 | 0 | 0
STWD | 17.98 | 22.5 | 18.33 | 18.33 | 18.33 | 18.33
WT | 228.93 | 228.93 | 228.93 | 827.97 | 827.97 | 893.05
IGCC | 0 | 0 | 0 | 0 | 0 | 0
DemandResponse | 0 | 0 | 0 | 0 | 0 | 0
IGCC-CCS | 0 | 0 | 0 | 0 | 0 | 0
WT_off | 0 | 0 | 0 | 0 | 0 | 0
PseudoUnit | 0 | 0 | 0 | 0 | 0 | 0
FixedInterchange | 0 | 0 | 0 | 0 | 0 | 0
Base FOM Costs by Reporting Type: RMPA
ReportingType | 2015 | 2020 | 2025 | 2030 | 2035 | 2040
BM | 0 | 0 | 0 | 0 | 96.76 | 176.67
CC | 79.71 | 119.5 | 99.56 | 117.8 | 85.66 | 65.37
CSP | 0 | 0 | 0 | 0 | 0 | 0
CT | 1.02 | 1.02 | 1.02 | 1.02 | 0 | 0
Coal | 439.16 | 361.73 | 87.66 | 49.68 | 50.04 | 57
Geo | 0 | 4.19 | 216.56 | 216.56 | 216.56 | 216.56
H | 13.99 | 13.99 | 13.99 | 13.99 | 13.99 | 13.99
LFG | 0.89 | 0.89 | 4.37 | 4.37 | 4.37 | 4.37
Nuc | 0.01 | 0.01 | 15.35 | 168.19 | 168.19 | 168.19
PS | 13.37 | 13.37 | 13.37 | 13.37 | 13.37 | 13.37
PV | 0.31 | 0.31 | 0.31 | 0.31 | 0.31 | 0.31
PeakG | 48.87 | 72.26 | 50.7 | 61.6 | 69.81 | 69.81
PeakO | 0 | 0 | 0 | 0 | 0 | 0
ST | 0.19 | 23.71 | 23.71 | 24.06 | 24.06 | 24.06
STOG | 0 | 0 | 0 | 0 | 0 | 0
STWD | 0 | 0 | 0 | 0 | 0 | 0
WT | 67.62 | 167.14 | 167.14 | 182.2 | 182.2 | 186.01
IGCC | 0 | 0 | 0 | 0 | 0 | 0
DemandResponse | 0 | 0 | 0 | 0 | 0 | 0
IGCC-CCS | 0 | 0 | 0 | 0 | 0 | 0
WT_off | 0 | 0 | 0 | 0 | 0 | 0
PseudoUnit | 0 | 0 | 0 | 0 | 0 | 0
FixedInterchange | 0 | 0 | 0 | 0 | 0 | 0
Base FOM Costs by Reporting Type: SP15
ReportingType | 2015 | 2020 | 2025 | 2030 | 2035 | 2040
BM | 0.6 | 0.6 | 0.6 | 0.6 | 0.6 | 37.23
CC | 332.63 | 410.52 | 344.38 | 353.97 | 387.95 | 397.53
CSP | 0 | 0 | 0 | 0 | 0 | 0
CT | 0 | 0 | 0 | 0 | 0 | 0
Coal | 11.02 | 8.11 | 7.61 | 0 | 0 | 0
Geo | 86.16 | 208.35 | 208.35 | 208.35 | 208.35 | 208.35
H | 16.57 | 16.57 | 16.57 | 16.57 | 16.57 | 16.57
LFG | 26.93 | 93.8 | 93.8 | 93.8 | 93.8 | 93.8
Nuc | 327.58 | 356.35 | 327.58 | 406.8 | 425.7 | 837.09
PS | 34.19 | 34.19 | 34.19 | 34.19 | 34.19 | 34.19
PV | 1.87 | 1.87 | 1.87 | 1.87 | 1.87 | 1.87
PeakG | 76.73 | 111.44 | 93.22 | 103.59 | 103.59 | 103.59
PeakO | 1.47 | 1.91 | 1.53 | 1.53 | 1.53 | 1.53
ST | 28.67 | 28.67 | 28.67 | 28.67 | 182.89 | 236.4
STOG | 304.36 | 360.14 | 308.72 | 275.73 | 197.12 | 197.12
STWD | 3.81 | 4.77 | 3.89 | 3.89 | 3.89 | 3.89
WT | 71.03 | 96.23 | 468.68 | 468.68 | 468.68 | 468.68
IGCC | 0 | 0 | 0 | 0 | 0 | 0
DemandResponse | 0 | 0 | 0 | 0 | 0 | 0
IGCC-CCS | 0 | 0 | 0 | 0 | 0 | 0
WT_off | 0 | 0 | 0 | 0 | 0 | 0
PseudoUnit | 0 | 0 | 0 | 0 | 0 | 0
FixedInterchange | 0 | 0 | 0 | 0 | 0 | 0
Base FOM Costs by Reporting Type: ALB
ReportingType | 2015 | 2020 | 2025 | 2030 | 2035 | 2040
BM | 0 | 0 | 0 | 0 | 0 | 0
CC | 65.34 | 65.34 | 67.74 | 7.73 | 9.12 | 9.12
CSP | 0 | 0 | 0 | 0 | 0 | 0
CT | 1.35 | 1.35 | 1.35 | 1.35 | 0.48 | 0.48
Coal | 380.9 | 399.22 | 412.86 | 14.69 | 14.69 | 14.69
Geo | 0 | 0 | 0 | 0 | 0 | 0
H | 12.99 | 12.99 | 12.99 | 12.99 | 12.99 | 12.99
LFG | 1.21 | 1.21 | 1.21 | 1.21 | 1.21 | 1.21
Nuc | 0.01 | 0.01 | 0.01 | 771.99 | 784.99 | 797.28
PS | 0 | 0 | 0 | 0 | 0 | 0
PV | 0 | 0 | 0 | 0 | 0 | 0
PeakG | 16.5 | 16.5 | 16.5 | 16.5 | 23.24 | 23.24
PeakO | 0 | 0 | 0 | 0 | 0 | 0
ST | 0 | 0 | 0 | 0 | 0 | 0
STOG | 0 | 0 | 0 | 0 | 0 | 0
STWD | 5.58 | 5.58 | 5.58 | 5.58 | 5.58 | 5.58
WT | 22.94 | 22.94 | 22.94 | 22.94 | 25.5 | 25.5
IGCC | 0 | 0 | 0 | 0 | 0 | 0
DemandResponse | 0 | 0 | 0 | 0 | 0 | 0
IGCC-CCS | 0 | 0 | 0 | 0 | 0 | 0
WT_off | 0 | 0 | 0 | 0 | 0 | 0
PseudoUnit | 0 | 0 | 0 | 0 | 0 | 0
FixedInterchange | 0 | 0 | 0 | 0 | 0 | 0
Base FOM Costs by Reporting Type: BC
ReportingType | 2015 | 2020 | 2025 | 2030 | 2035 | 2040
BM | 0 | 0 | 0 | 0 | 0 | 0
CC | 12.11 | 12.11 | 12.11 | 6.02 | 6.02 | 0
CSP | 0 | 0 | 0 | 0 | 0 | 0
CT | 0 | 0 | 0 | 0 | 0 | 0
Coal | 0 | 0 | 0 | 0 | 0 | 0
Geo | 0 | 0 | 0 | 0 | 0 | 0
H | 173.22 | 173.22 | 173.22 | 173.22 | 173.22 | 173.22
LFG | 2.9 | 2.9 | 2.9 | 2.9 | 2.9 | 2.9
Nuc | 0.01 | 0.01 | 0.01 | 63.1 | 63.1 | 121.28
PS | 0 | 0 | 0 | 0 | 0 | 0
PV | 0 | 0 | 0 | 0 | 0 | 0
PeakG | 0 | 0 | 0 | 0 | 0 | 0
PeakO | 0 | 0 | 0 | 0 | 0 | 0
ST | 0 | 0 | 0 | 0 | 0 | 0
STOG | 0 | 0 | 0 | 0 | 0 | 0
STWD | 16.34 | 16.34 | 16.34 | 16.34 | 16.34 | 16.34
WT | 7.53 | 7.53 | 7.53 | 7.53 | 11.91 | 11.91
IGCC | 0 | 0 | 0 | 0 | 0 | 0
DemandResponse | 0 | 0 | 0 | 0 | 0 | 0
IGCC-CCS | 0 | 0 | 0 | 0 | 0 | 0
WT_off | 0 | 0 | 0 | 0 | 0 | 0
PseudoUnit | 0 | 0 | 0 | 0 | 0 | 0
FixedInterchange | 0 | 0 | 0 | 0 | 0 | 0
Base FOM Costs by Reporting Type: HQ_IESO
ReportingType | 2015 | 2020 | 2025 | 2030 | 2035 | 2040
BM | 0 | 0 | 0 | 0 | 0 | 0
CC | 0 | 0 | 0 | 0 | 0 | 0
CSP | 0 | 0 | 0 | 0 | 0 | 0
CT | 0 | 0 | 0 | 0 | 0 | 0
Coal | 0 | 0 | 0 | 0 | 0 | 0
Geo | 0 | 0 | 0 | 0 | 0 | 0
H | 0 | 0 | 0 | 0 | 0 | 0
LFG | 0 | 0 | 0 | 0 | 0 | 0
Nuc | 0.01 | 0.01 | 0.01 | 0.01 | 0.01 | 0.01
PS | 0 | 0 | 0 | 0 | 0 | 0
PV | 0 | 0 | 0 | 0 | 0 | 0
PeakG | 0 | 0 | 0 | 0 | 0 | 0
PeakO | 0 | 0 | 0 | 0 | 0 | 0
ST | 0 | 0 | 0 | 0 | 0 | 0
STOG | 0 | 0 | 0 | 0 | 0 | 0
STWD | 0 | 0 | 0 | 0 | 0 | 0
WT | 0 | 0 | 0 | 0 | 0 | 0
IGCC | 0 | 0 | 0 | 0 | 0 | 0
DemandResponse | 0 | 0 | 0 | 0 | 0 | 0
IGCC-CCS | 0 | 0 | 0 | 0 | 0 | 0
WT_off | 0 | 0 | 0 | 0 | 0 | 0
PseudoUnit | 0 | 0 | 0 | 0 | 1.25 | 1.25
FixedInterchange | 0 | 0 | 0 | 0 | 0 | 0
Base FOM Costs by Reporting Type: HQ_NEISO
ReportingType | 2015 | 2020 | 2025 | 2030 | 2035 | 2040
BM | 0 | 0 | 0 | 0 | 0 | 0
CC | 0 | 0 | 0 | 0 | 0 | 0
CSP | 0 | 0 | 0 | 0 | 0 | 0
CT | 0 | 0 | 0 | 0 | 0 | 0
Coal | 0 | 0 | 0 | 0 | 0 | 0
Geo | 0 | 0 | 0 | 0 | 0 | 0
H | 0 | 0 | 0 | 0 | 0 | 0
LFG | 0 | 0 | 0 | 0 | 0 | 0
Nuc | 0.01 | 0.01 | 0.01 | 0.01 | 0.01 | 0.01
PS | 0 | 0 | 0 | 0 | 0 | 0
PV | 0 | 0 | 0 | 0 | 0 | 0
PeakG | 0 | 0 | 0 | 0 | 0 | 0
PeakO | 0 | 0 | 0 | 0 | 0 | 0
ST | 0 | 0 | 0 | 0 | 0 | 0
STOG | 0 | 0 | 0 | 0 | 0 | 0
STWD | 0 | 0 | 0 | 0 | 0 | 0
WT | 0 | 0 | 0 | 0 | 0 | 0
IGCC | 0 | 0 | 0 | 0 | 0 | 0
DemandResponse | 0 | 0 | 0 | 0 | 0 | 0
IGCC-CCS | 0 | 0 | 0 | 0 | 0 | 0
WT_off | 0 | 0 | 0 | 0 | 0 | 0
PseudoUnit | 0 | 0 | 0 | 21.03 | 21.03 | 21.03
FixedInterchange | 0 | 0 | 0 | 0 | 0 | 0
Base FOM Costs by Reporting Type: HQ_NY
ReportingType | 2015 | 2020 | 2025 | 2030 | 2035 | 2040
BM | 0 | 0 | 0 | 0 | 0 | 0
CC | 0 | 0 | 0 | 0 | 0 | 0
CSP | 0 | 0 | 0 | 0 | 0 | 0
CT | 0 | 0 | 0 | 0 | 0 | 0
Coal | 0 | 0 | 0 | 0 | 0 | 0
Geo | 0 | 0 | 0 | 0 | 0 | 0
H | 0 | 0 | 0 | 0 | 0 | 0
LFG | 0 | 0 | 0 | 0 | 0 | 0
Nuc | 0.01 | 0.01 | 0.01 | 0.01 | 0.01 | 0.01
PS | 0 | 0 | 0 | 0 | 0 | 0
PV | 0 | 0 | 0 | 0 | 0 | 0
PeakG | 0 | 0 | 0 | 0 | 0 | 0
PeakO | 0 | 0 | 0 | 0 | 0 | 0
ST | 0 | 0 | 0 | 0 | 0 | 0
STOG | 0 | 0 | 0 | 0 | 0 | 0
STWD | 0 | 0 | 0 | 0 | 0 | 0
WT | 0 | 0 | 0 | 0 | 0 | 0
IGCC | 0 | 0 | 0 | 0 | 0 | 0
DemandResponse | 0 | 0 | 0 | 0 | 0 | 0
IGCC-CCS | 0 | 0 | 0 | 0 | 0 | 0
WT_off | 0 | 0 | 0 | 0 | 0 | 0
PseudoUnit | 0 | 0 | 35.6 | 35.6 | 35.6 | 35.6
FixedInterchange | 0 | 0 | 0 | 0 | 0 | 0
Base FOM Costs by Reporting Type: MARITIMES
ReportingType | 2015 | 2020 | 2025 | 2030 | 2035 | 2040
BM | 0 | 0 | 0 | 0 | 0 | 0
CC | 0 | 0 | 0 | 0 | 0 | 0
CSP | 0 | 0 | 0 | 0 | 0 | 0
CT | 0 | 0 | 0 | 0 | 0 | 0
Coal | 0 | 0 | 0 | 0 | 0 | 0
Geo | 0 | 0 | 0 | 0 | 0 | 0
H | 0 | 0 | 0 | 0 | 0 | 0
LFG | 0 | 0 | 0 | 0 | 0 | 0
Nuc | 0.01 | 0.01 | 0.01 | 0.01 | 0.01 | 0.01
PS | 0 | 0 | 0 | 0 | 0 | 0
PV | 0 | 0 | 0 | 0 | 0 | 0
PeakG | 0 | 0 | 0 | 0 | 0 | 0
PeakO | 0 | 0 | 0 | 0 | 0 | 0
ST | 0 | 0 | 0 | 0 | 0 | 0
STOG | 0 | 0 | 0 | 0 | 0 | 0
STWD | 0 | 0 | 0 | 0 | 0 | 0
WT | 0 | 0 | 0 | 0 | 0 | 0
IGCC | 0 | 0 | 0 | 0 | 0 | 0
DemandResponse | 0 | 0 | 0 | 0 | 0 | 0
IGCC-CCS | 0 | 0 | 0 | 0 | 0 | 0
WT_off | 0 | 0 | 0 | 0 | 0 | 0
PseudoUnit | 0 | 0 | 0 | 7.12 | 7.12 | 7.12
FixedInterchange | 0 | 0 | 0 | 0 | 0 | 0
Base FOM Costs by Reporting Type: All
ReportingType | 2015 | 2020 | 2025 | 2030 | 2035 | 2040
BM | 125.73 | 142.84 | 196.96 | 198.24 | 2635.04 | 7290.47
CC | 7428.32 | 9714.71 | 8233.24 | 8067.89 | 7009.93 | 5900.89
CSP | 0 | 0 | 0 | 0 | 0 | 0
CT | 42.8 | 44.81 | 44.81 | 39.77 | 8.45 | 8.45
Coal | 10778.79 | 5824.34 | 3366.48 | 2276.34 | 2428.69 | 2824.87
Geo | 226.72 | 401.57 | 774.79 | 774.79 | 774.79 | 774.79
H | 1511 | 1528.07 | 1574.01 | 1598.79 | 1631.66 | 1634.5
LFG | 498.94 | 733.94 | 999.86 | 1086.91 | 1086.97 | 1086.97
Nuc | 16696.36 | 17842.96 | 17825.72 | 22165.86 | 23398.71 | 34662.99
PS | 517.25 | 517.25 | 517.25 | 517.25 | 517.25 | 517.25
PV | 26.7 | 61.25 | 77.98 | 80.96 | 63.11 | 64.2
PeakG | 2041.72 | 2999.1 | 2260.59 | 2437.87 | 2448.59 | 2431.9
PeakO | 537.15 | 704.79 | 523.03 | 499.51 | 458.67 | 359.53
ST | 48.64 | 100.68 | 115.26 | 122.81 | 310.42 | 363.94
STOG | 2220.35 | 2626.26 | 1712.36 | 1405.56 | 982.03 | 799.22
STWD | 158.67 | 191.92 | 161.28 | 161.28 | 161.28 | 161.28
WT | 2034.5 | 4692.38 | 7132.56 | 10100.62 | 10909.6 | 11221.52
IGCC | 30.22 | 30.22 | 30.22 | 30.22 | 30.22 | 30.22
DemandResponse | 0 | 0 | 0 | 0 | 0 | 0
IGCC-CCS | 0 | 0 | 0 | 0 | 0 | 0
WT_off | 25.01 | 25.01 | 83.68 | 83.68 | 1577.26 | 2630.22
PseudoUnit | 0 | 0 | 35.6 | 63.75 | 65 | 65
FixedInterchange | 0 | 0 | 0 | 0 | 0 | 0
Base FOM Costs by Reporting Type: EI_US
ReportingType | 2015 | 2020 | 2025 | 2030 | 2035 | 2040
BM | 74.48 | 91.59 | 145.72 | 147 | 2093.07 | 6480.4
CC | 4951.38 | 6601.78 | 5616.36 | 5464.16 | 4765.35 | 3868.6
CSP | 0 | 0 | 0 | 0 | 0 | 0
CT | 28.95 | 30.95 | 30.95 | 25.91 | 7.97 | 7.97
Coal | 8627.19 | 3977.23 | 2368.69 | 1965.12 | 2113.92 | 2451.14
Geo | 3.95 | 3.95 | 3.95 | 3.95 | 3.95 | 3.95
H | 419.29 | 426.46 | 451.11 | 451.16 | 468.24 | 468.24
LFG | 417.2 | 539.79 | 700.46 | 787.52 | 787.52 | 787.52
Nuc | 12948.03 | 13763.39 | 13782.49 | 16174.42 | 15572.82 | 25331.84
PS | 401.94 | 401.94 | 401.94 | 401.94 | 401.94 | 401.94
PV | 2.71 | 37.26 | 53.98 | 56.96 | 57.18 | 58.27
PeakG | 1689.1 | 2494.21 | 1853.11 | 1979.56 | 1970.85 | 1954.16
PeakO | 518.27 | 680.47 | 503.49 | 479.97 | 439.13 | 339.99
ST | 0 | 0 | 0 | 0 | 0 | 0
STOG | 1169.93 | 1384.34 | 847.91 | 750.87 | 746.77 | 563.95
STWD | 95.51 | 119.51 | 97.38 | 97.38 | 97.38 | 97.38
WT | 1142.42 | 3252 | 4772.9 | 7126.85 | 7700.97 | 7916.66
IGCC | 30.22 | 30.22 | 30.22 | 30.22 | 30.22 | 30.22
DemandResponse | 0 | 0 | 0 | 0 | 0 | 0
IGCC-CCS | 0 | 0 | 0 | 0 | 0 | 0
WT_off | 25.01 | 25.01 | 83.68 | 83.68 | 1577.26 | 2630.22
PseudoUnit | 0 | 0 | 35.6 | 63.75 | 63.75 | 63.75
FixedInterchange | 0 | 0 | 0 | 0 | 0 | 0
Base FOM Costs by Reporting Type: EI_Canada
ReportingType | 2015 | 2020 | 2025 | 2030 | 2035 | 2040
BM | 32.8 | 32.8 | 32.8 | 32.8 | 32.8 | 32.8
CC | 43.92 | 43.92 | 22.22 | 22.22 | 22.22 | 18.17
CSP | 0 | 0 | 0 | 0 | 0 | 0
CT | 2.46 | 2.46 | 2.46 | 2.46 | 0 | 0
Coal | 44.25 | 7.31 | 0 | 0 | 0 | 0
Geo | 0 | 0 | 0 | 0 | 0 | 0
H | 216.06 | 225.96 | 247.25 | 271.98 | 282.99 | 285.84
LFG | 14.17 | 14.17 | 14.17 | 14.17 | 14.23 | 14.23
Nuc | 1895.36 | 1895.36 | 1895.36 | 1895.36 | 1745.4 | 2079.7
PS | 2.92 | 2.92 | 2.92 | 2.92 | 2.92 | 2.92
PV | 18.26 | 18.26 | 18.26 | 18.26 | 0.44 | 0.44
PeakG | 9.88 | 9.88 | 0 | 0 | 0 | 0
PeakO | 0.09 | 0.09 | 0 | 0 | 0 | 0
ST | 0 | 0 | 0 | 0 | 0 | 0
STOG | 5.54 | 5.54 | 0 | 0 | 0 | 0
STWD | 4.45 | 4.45 | 4.45 | 4.45 | 4.45 | 4.45
WT | 120.82 | 120.82 | 120.82 | 120.82 | 112.33 | 112.33
IGCC | 0 | 0 | 0 | 0 | 0 | 0
DemandResponse | 0 | 0 | 0 | 0 | 0 | 0
IGCC-CCS | 0 | 0 | 0 | 0 | 0 | 0
WT_off | 0 | 0 | 0 | 0 | 0 | 0
PseudoUnit | 0 | 0 | 0 | 0 | 1.25 | 1.25
FixedInterchange | 0 | 0 | 0 | 0 | 0 | 0
Base FOM Costs by Reporting Type: EI
ReportingType | 2015 | 2020 | 2025 | 2030 | 2035 | 2040
BM | 107.28 | 124.39 | 178.52 | 179.8 | 2125.86 | 6513.2
CC | 4995.29 | 6645.7 | 5638.58 | 5486.38 | 4787.57 | 3886.77
CSP | 0 | 0 | 0 | 0 | 0 | 0
CT | 31.41 | 33.42 | 33.42 | 28.38 | 7.97 | 7.97
Coal | 8671.44 | 3984.54 | 2368.69 | 1965.12 | 2113.92 | 2451.14
Geo | 3.95 | 3.95 | 3.95 | 3.95 | 3.95 | 3.95
H | 635.35 | 652.42 | 698.36 | 723.14 | 751.24 | 754.08
LFG | 431.38 | 553.96 | 714.64 | 801.69 | 801.75 | 801.75
Nuc | 14843.39 | 15658.74 | 15677.84 | 18069.78 | 17318.21 | 27411.54
PS | 404.86 | 404.86 | 404.86 | 404.86 | 404.86 | 404.86
PV | 20.97 | 55.52 | 72.25 | 75.23 | 57.62 | 58.71
PeakG | 1698.98 | 2504.09 | 1853.11 | 1979.56 | 1970.85 | 1954.16
PeakO | 518.36 | 680.56 | 503.49 | 479.97 | 439.13 | 339.99
ST | 0 | 0 | 0 | 0 | 0 | 0
STOG | 1175.47 | 1389.88 | 847.91 | 750.87 | 746.77 | 563.95
STWD | 99.96 | 123.96 | 101.84 | 101.84 | 101.84 | 101.84
WT | 1263.24 | 3372.82 | 4893.72 | 7247.67 | 7813.3 | 8028.99
IGCC | 30.22 | 30.22 | 30.22 | 30.22 | 30.22 | 30.22
DemandResponse | 0 | 0 | 0 | 0 | 0 | 0
IGCC-CCS | 0 | 0 | 0 | 0 | 0 | 0
WT_off | 25.01 | 25.01 | 83.68 | 83.68 | 1577.26 | 2630.22
PseudoUnit | 0 | 0 | 35.6 | 63.75 | 65 | 65
FixedInterchange | 0 | 0 | 0 | 0 | 0 | 0
Base FOM Costs by Reporting Type: Outside_EI
ReportingType | 2015 | 2020 | 2025 | 2030 | 2035 | 2040
BM | 18.45 | 18.45 | 18.45 | 18.45 | 509.18 | 777.27
CC | 2433.03 | 3069.01 | 2594.66 | 2581.51 | 2222.36 | 2014.12
CSP | 0 | 0 | 0 | 0 | 0 | 0
CT | 11.39 | 11.39 | 11.39 | 11.39 | 0.48 | 0.48
Coal | 2107.35 | 1839.8 | 997.79 | 311.23 | 314.77 | 373.73
Geo | 222.78 | 397.63 | 770.84 | 770.84 | 770.84 | 770.84
H | 875.65 | 875.65 | 875.65 | 875.65 | 880.42 | 880.42
LFG | 67.56 | 179.98 | 285.22 | 285.22 | 285.22 | 285.22
Nuc | 1852.97 | 2184.21 | 2147.87 | 4096.08 | 6080.5 | 7251.45
PS | 112.39 | 112.39 | 112.39 | 112.39 | 112.39 | 112.39
PV | 5.73 | 5.73 | 5.73 | 5.73 | 5.5 | 5.5
PeakG | 342.75 | 495.01 | 407.47 | 458.3 | 477.74 | 477.74
PeakO | 18.79 | 24.23 | 19.54 | 19.54 | 19.54 | 19.54
ST | 48.64 | 100.68 | 115.26 | 122.81 | 310.42 | 363.94
STOG | 1044.88 | 1236.38 | 864.45 | 654.69 | 235.26 | 235.26
STWD | 58.71 | 67.96 | 59.44 | 59.44 | 59.44 | 59.44
WT | 771.26 | 1319.56 | 2238.84 | 2852.95 | 3096.31 | 3192.53
IGCC | 0 | 0 | 0 | 0 | 0 | 0
DemandResponse | 0 | 0 | 0 | 0 | 0 | 0
IGCC-CCS | 0 | 0 | 0 | 0 | 0 | 0
WT_off | 0 | 0 | 0 | 0 | 0 | 0
PseudoUnit | 0 | 0 | 0 | 0 | 0 | 0
FixedInterchange | 0 | 0 | 0 | 0 | 0 | 0
#11 | 0: Retrofit FOM Costs ($million)
Retrofit FOM Costs by Reporting Type: Entergy
ReportingType | 2015 | 2020 | 2025 | 2030 | 2035 | 2040
BM | 0 | 0 | 0 | 0 | 0 | 0
CC | 0 | 0 | 0 | 0 | 0 | 0
CSP | 0 | 0 | 0 | 0 | 0 | 0
CT | 0 | 0 | 0 | 0 | 0 | 0
Coal | 3.17 | 0 | 0 | 0 | 0 | 0
Geo | 0 | 0 | 0 | 0 | 0 | 0
H | 0 | 0 | 0 | 0 | 0 | 0
LFG | 0 | 0 | 0 | 0 | 0 | 0
Nuc | 0 | 0 | 0 | 0 | 0 | 0
PS | 0 | 0 | 0 | 0 | 0 | 0
PV | 0 | 0 | 0 | 0 | 0 | 0
PeakG | 0 | 0 | 0 | 0 | 0 | 0
PeakO | 0 | 0 | 0 | 0 | 0 | 0
ST | 0 | 0 | 0 | 0 | 0 | 0
STOG | 0 | 0 | 0 | 0 | 0 | 0
STWD | 0 | 0 | 0 | 0 | 0 | 0
WT | 0 | 0 | 0 | 0 | 0 | 0
IGCC | 0 | 0 | 0 | 0 | 0 | 0
DemandResponse | 0 | 0 | 0 | 0 | 0 | 0
IGCC-CCS | 0 | 0 | 0 | 0 | 0 | 0
WT_off | 0 | 0 | 0 | 0 | 0 | 0
PseudoUnit | 0 | 0 | 0 | 0 | 0 | 0
FixedInterchange | 0 | 0 | 0 | 0 | 0 | 0
Retrofit FOM Costs by Reporting Type: FRCC
ReportingType | 2015 | 2020 | 2025 | 2030 | 2035 | 2040
BM | 0 | 0 | 0 | 0 | 0 | 0
CC | 0 | 0 | 0 | 0 | 0 | 0
CSP | 0 | 0 | 0 | 0 | 0 | 0
CT | 0 | 0 | 0 | 0 | 0 | 0
Coal | 13.89 | 14.56 | 14.56 | 14.93 | 15.66 | 15.91
Geo | 0 | 0 | 0 | 0 | 0 | 0
H | 0 | 0 | 0 | 0 | 0 | 0
LFG | 0 | 0 | 0 | 0 | 0 | 0
Nuc | 0 | 0 | 0 | 0 | 0 | 0
PS | 0 | 0 | 0 | 0 | 0 | 0
PV | 0 | 0 | 0 | 0 | 0 | 0
PeakG | 0 | 0 | 0 | 0 | 0 | 0
PeakO | 0 | 0 | 0 | 0 | 0 | 0
ST | 0 | 0 | 0 | 0 | 0 | 0
STOG | 0 | 0 | 0 | 0 | 0 | 0
STWD | 0 | 0 | 0 | 0 | 0 | 0
WT | 0 | 0 | 0 | 0 | 0 | 0
IGCC | 0 | 0 | 0 | 0 | 0 | 0
DemandResponse | 0 | 0 | 0 | 0 | 0 | 0
IGCC-CCS | 0 | 0 | 0 | 0 | 0 | 0
WT_off | 0 | 0 | 0 | 0 | 0 | 0
PseudoUnit | 0 | 0 | 0 | 0 | 0 | 0
FixedInterchange | 0 | 0 | 0 | 0 | 0 | 0
Retrofit FOM Costs by Reporting Type: MAPP_US
ReportingType | 2015 | 2020 | 2025 | 2030 | 2035 | 2040
BM | 0 | 0 | 0 | 0 | 0 | 0
CC | 0 | 0 | 0 | 0 | 0 | 0
CSP | 0 | 0 | 0 | 0 | 0 | 0
CT | 0 | 0 | 0 | 0 | 0 | 0
Coal | 10.03 | 5.76 | 0.25 | 0.11 | 0.11 | 0.11
Geo | 0 | 0 | 0 | 0 | 0 | 0
H | 0 | 0 | 0 | 0 | 0 | 0
LFG | 0 | 0 | 0 | 0 | 0 | 0
Nuc | 0 | 0 | 0 | 0 | 0 | 0
PS | 0 | 0 | 0 | 0 | 0 | 0
PV | 0 | 0 | 0 | 0 | 0 | 0
PeakG | 0 | 0 | 0 | 0 | 0 | 0
PeakO | 0 | 0 | 0 | 0 | 0 | 0
ST | 0 | 0 | 0 | 0 | 0 | 0
STOG | 0 | 0 | 0 | 0 | 0 | 0
STWD | 0 | 0 | 0 | 0 | 0 | 0
WT | 0 | 0 | 0 | 0 | 0 | 0
IGCC | 0 | 0 | 0 | 0 | 0 | 0
DemandResponse | 0 | 0 | 0 | 0 | 0 | 0
IGCC-CCS | 0 | 0 | 0 | 0 | 0 | 0
WT_off | 0 | 0 | 0 | 0 | 0 | 0
PseudoUnit | 0 | 0 | 0 | 0 | 0 | 0
FixedInterchange | 0 | 0 | 0 | 0 | 0 | 0
Retrofit FOM Costs by Reporting Type: MISO_IN
ReportingType | 2015 | 2020 | 2025 | 2030 | 2035 | 2040
BM | 0 | 0 | 0 | 0 | 0 | 0
CC | 0 | 0 | 0 | 0 | 0 | 0
CSP | 0 | 0 | 0 | 0 | 0 | 0
CT | 0 | 0 | 0 | 0 | 0 | 0
Coal | 61.74 | 55.79 | 52.14 | 43.07 | 46.16 | 46.32
Geo | 0 | 0 | 0 | 0 | 0 | 0
H | 0 | 0 | 0 | 0 | 0 | 0
LFG | 0 | 0 | 0 | 0 | 0 | 0
Nuc | 0 | 0 | 0 | 0 | 0 | 0
PS | 0 | 0 | 0 | 0 | 0 | 0
PV | 0 | 0 | 0 | 0 | 0 | 0
PeakG | 0 | 0 | 0 | 0 | 0 | 0
PeakO | 0 | 0 | 0 | 0 | 0 | 0
ST | 0 | 0 | 0 | 0 | 0 | 0
STOG | 0 | 0 | 0 | 0 | 0 | 0
STWD | 0 | 0 | 0 | 0 | 0 | 0
WT | 0 | 0 | 0 | 0 | 0 | 0
IGCC | 0 | 0 | 0 | 0 | 0 | 0
DemandResponse | 0 | 0 | 0 | 0 | 0 | 0
IGCC-CCS | 0 | 0 | 0 | 0 | 0 | 0
WT_off | 0 | 0 | 0 | 0 | 0 | 0
PseudoUnit | 0 | 0 | 0 | 0 | 0 | 0
FixedInterchange | 0 | 0 | 0 | 0 | 0 | 0
Retrofit FOM Costs by Reporting Type: MISO_MI
ReportingType | 2015 | 2020 | 2025 | 2030 | 2035 | 2040
BM | 0 | 0 | 0 | 0 | 0 | 0
CC | 0 | 0 | 0 | 0 | 0 | 0
CSP | 0 | 0 | 0 | 0 | 0 | 0
CT | 0 | 0 | 0 | 0 | 0 | 0
Coal | 1.92 | 0 | 0 | 0 | 0 | 0
Geo | 0 | 0 | 0 | 0 | 0 | 0
H | 0 | 0 | 0 | 0 | 0 | 0
LFG | 0 | 0 | 0 | 0 | 0 | 0
Nuc | 0 | 0 | 0 | 0 | 0 | 0
PS | 0 | 0 | 0 | 0 | 0 | 0
PV | 0 | 0 | 0 | 0 | 0 | 0
PeakG | 0 | 0 | 0 | 0 | 0 | 0
PeakO | 0 | 0 | 0 | 0 | 0 | 0
ST | 0 | 0 | 0 | 0 | 0 | 0
STOG | 0 | 0 | 0 | 0 | 0 | 0
STWD | 0 | 0 | 0 | 0 | 0 | 0
WT | 0 | 0 | 0 | 0 | 0 | 0
IGCC | 0 | 0 | 0 | 0 | 0 | 0
DemandResponse | 0 | 0 | 0 | 0 | 0 | 0
IGCC-CCS | 0 | 0 | 0 | 0 | 0 | 0
WT_off | 0 | 0 | 0 | 0 | 0 | 0
PseudoUnit | 0 | 0 | 0 | 0 | 0 | 0
FixedInterchange | 0 | 0 | 0 | 0 | 0 | 0
Retrofit FOM Costs by Reporting Type: MISO_MO-IL
ReportingType | 2015 | 2020 | 2025 | 2030 | 2035 | 2040
BM | 0 | 0 | 0 | 0 | 0 | 0
CC | 0 | 0 | 0 | 0 | 0 | 0
CSP | 0 | 0 | 0 | 0 | 0 | 0
CT | 0 | 0 | 0 | 0 | 0 | 0
Coal | 18.68 | 10.99 | 8.83 | 9.05 | 9.29 | 9.29
Geo | 0 | 0 | 0 | 0 | 0 | 0
H | 0 | 0 | 0 | 0 | 0 | 0
LFG | 0 | 0 | 0 | 0 | 0 | 0
Nuc | 0 | 0 | 0 | 0 | 0 | 0
PS | 0 | 0 | 0 | 0 | 0 | 0
PV | 0 | 0 | 0 | 0 | 0 | 0
PeakG | 0 | 0 | 0 | 0 | 0 | 0
PeakO | 0 | 0 | 0 | 0 | 0 | 0
ST | 0 | 0 | 0 | 0 | 0 | 0
STOG | 0 | 0 | 0 | 0 | 0 | 0
STWD | 0 | 0 | 0 | 0 | 0 | 0
WT | 0 | 0 | 0 | 0 | 0 | 0
IGCC | 0 | 0 | 0 | 0 | 0 | 0
DemandResponse | 0 | 0 | 0 | 0 | 0 | 0
IGCC-CCS | 0 | 0 | 0 | 0 | 0 | 0
WT_off | 0 | 0 | 0 | 0 | 0 | 0
PseudoUnit | 0 | 0 | 0 | 0 | 0 | 0
FixedInterchange | 0 | 0 | 0 | 0 | 0 | 0
Retrofit FOM Costs by Reporting Type: MISO_W
ReportingType | 2015 | 2020 | 2025 | 2030 | 2035 | 2040
BM | 0 | 0 | 0 | 0 | 0 | 0
CC | 0 | 0 | 0 | 0 | 0 | 0
CSP | 0 | 0 | 0 | 0 | 0 | 0
CT | 0 | 0 | 0 | 0 | 0 | 0
Coal | 28.63 | 30.18 | 20.23 | 7.34 | 6.18 | 6.18
Geo | 0 | 0 | 0 | 0 | 0 | 0
H | 0 | 0 | 0 | 0 | 0 | 0
LFG | 0 | 0 | 0 | 0 | 0 | 0
Nuc | 0 | 0 | 0 | 0 | 0 | 0
PS | 0 | 0 | 0 | 0 | 0 | 0
PV | 0 | 0 | 0 | 0 | 0 | 0
PeakG | 0 | 0 | 0 | 0 | 0 | 0
PeakO | 0 | 0 | 0 | 0 | 0 | 0
ST | 0 | 0 | 0 | 0 | 0 | 0
STOG | 0 | 0 | 0 | 0 | 0 | 0
STWD | 0 | 0 | 0 | 0 | 0 | 0
WT | 0 | 0 | 0 | 0 | 0 | 0
IGCC | 0 | 0 | 0 | 0 | 0 | 0
DemandResponse | 0 | 0 | 0 | 0 | 0 | 0
IGCC-CCS | 0 | 0 | 0 | 0 | 0 | 0
WT_off | 0 | 0 | 0 | 0 | 0 | 0
PseudoUnit | 0 | 0 | 0 | 0 | 0 | 0
FixedInterchange | 0 | 0 | 0 | 0 | 0 | 0
Retrofit FOM Costs by Reporting Type: MISO_WUMS
ReportingType | 2015 | 2020 | 2025 | 2030 | 2035 | 2040
BM | 0 | 0 | 0 | 0 | 0 | 0
CC | 0 | 0 | 0 | 0 | 0 | 0
CSP | 0 | 0 | 0 | 0 | 0 | 0
CT | 0 | 0 | 0 | 0 | 0 | 0
Coal | 23.13 | 7.37 | 7.49 | 7.34 | 7.81 | 8.02
Geo | 0 | 0 | 0 | 0 | 0 | 0
H | 0 | 0 | 0 | 0 | 0 | 0
LFG | 0 | 0 | 0 | 0 | 0 | 0
Nuc | 0 | 0 | 0 | 0 | 0 | 0
PS | 0 | 0 | 0 | 0 | 0 | 0
PV | 0 | 0 | 0 | 0 | 0 | 0
PeakG | 0 | 0 | 0 | 0 | 0 | 0
PeakO | 0 | 0 | 0 | 0 | 0 | 0
ST | 0 | 0 | 0 | 0 | 0 | 0
STOG | 0 | 0 | 0 | 0 | 0 | 0
STWD | 0 | 0 | 0 | 0 | 0 | 0
WT | 0 | 0 | 0 | 0 | 0 | 0
IGCC | 0 | 0 | 0 | 0 | 0 | 0
DemandResponse | 0 | 0 | 0 | 0 | 0 | 0
IGCC-CCS | 0 | 0 | 0 | 0 | 0 | 0
WT_off | 0 | 0 | 0 | 0 | 0 | 0
PseudoUnit | 0 | 0 | 0 | 0 | 0 | 0
FixedInterchange | 0 | 0 | 0 | 0 | 0 | 0
Retrofit FOM Costs by Reporting Type: Nebraska
ReportingType | 2015 | 2020 | 2025 | 2030 | 2035 | 2040
BM | 0 | 0 | 0 | 0 | 0 | 0
CC | 0 | 0 | 0 | 0 | 0 | 0
CSP | 0 | 0 | 0 | 0 | 0 | 0
CT | 0 | 0 | 0 | 0 | 0 | 0
Coal | 4.88 | 5.26 | 5.42 | 5.42 | 5.42 | 5.42
Geo | 0 | 0 | 0 | 0 | 0 | 0
H | 0 | 0 | 0 | 0 | 0 | 0
LFG | 0 | 0 | 0 | 0 | 0 | 0
Nuc | 0 | 0 | 0 | 0 | 0 | 0
PS | 0 | 0 | 0 | 0 | 0 | 0
PV | 0 | 0 | 0 | 0 | 0 | 0
PeakG | 0 | 0 | 0 | 0 | 0 | 0
PeakO | 0 | 0 | 0 | 0 | 0 | 0
ST | 0 | 0 | 0 | 0 | 0 | 0
STOG | 0 | 0 | 0 | 0 | 0 | 0
STWD | 0 | 0 | 0 | 0 | 0 | 0
WT | 0 | 0 | 0 | 0 | 0 | 0
IGCC | 0 | 0 | 0 | 0 | 0 | 0
DemandResponse | 0 | 0 | 0 | 0 | 0 | 0
IGCC-CCS | 0 | 0 | 0 | 0 | 0 | 0
WT_off | 0 | 0 | 0 | 0 | 0 | 0
PseudoUnit | 0 | 0 | 0 | 0 | 0 | 0
FixedInterchange | 0 | 0 | 0 | 0 | 0 | 0
Retrofit FOM Costs by Reporting Type: NEISO
ReportingType | 2015 | 2020 | 2025 | 2030 | 2035 | 2040
BM | 0 | 0 | 0 | 0 | 0 | 0
CC | 0 | 0 | 0 | 0 | 0 | 0
CSP | 0 | 0 | 0 | 0 | 0 | 0
CT | 0 | 0 | 0 | 0 | 0 | 0
Coal | 4.08 | 0 | 0 | 0 | 0 | 0
Geo | 0 | 0 | 0 | 0 | 0 | 0
H | 0 | 0 | 0 | 0 | 0 | 0
LFG | 0 | 0 | 0 | 0 | 0 | 0
Nuc | 0 | 0 | 0 | 0 | 0 | 0
PS | 0 | 0 | 0 | 0 | 0 | 0
PV | 0 | 0 | 0 | 0 | 0 | 0
PeakG | 0 | 0 | 0 | 0 | 0 | 0
PeakO | 0 | 0 | 0 | 0 | 0 | 0
ST | 0 | 0 | 0 | 0 | 0 | 0
STOG | 0 | 0 | 0 | 0 | 0 | 0
STWD | 0 | 0 | 0 | 0 | 0 | 0
WT | 0 | 0 | 0 | 0 | 0 | 0
IGCC | 0 | 0 | 0 | 0 | 0 | 0
DemandResponse | 0 | 0 | 0 | 0 | 0 | 0
IGCC-CCS | 0 | 0 | 0 | 0 | 0 | 0
WT_off | 0 | 0 | 0 | 0 | 0 | 0
PseudoUnit | 0 | 0 | 0 | 0 | 0 | 0
FixedInterchange | 0 | 0 | 0 | 0 | 0 | 0
Retrofit FOM Costs by Reporting Type: NonRTO_Midwest
ReportingType | 2015 | 2020 | 2025 | 2030 | 2035 | 2040
BM | 0 | 0 | 0 | 0 | 0 | 0
CC | 0 | 0 | 0 | 0 | 0 | 0
CSP | 0 | 0 | 0 | 0 | 0 | 0
CT | 0 | 0 | 0 | 0 | 0 | 0
Coal | 57.8 | 32.19 | 23.14 | 18.06 | 18.79 | 18.79
Geo | 0 | 0 | 0 | 0 | 0 | 0
H | 0 | 0 | 0 | 0 | 0 | 0
LFG | 0 | 0 | 0 | 0 | 0 | 0
Nuc | 0 | 0 | 0 | 0 | 0 | 0
PS | 0 | 0 | 0 | 0 | 0 | 0
PV | 0 | 0 | 0 | 0 | 0 | 0
PeakG | 0 | 0 | 0 | 0 | 0 | 0
PeakO | 0 | 0 | 0 | 0 | 0 | 0
ST | 0 | 0 | 0 | 0 | 0 | 0
STOG | 0 | 0 | 0 | 0 | 0 | 0
STWD | 0 | 0 | 0 | 0 | 0 | 0
WT | 0 | 0 | 0 | 0 | 0 | 0
IGCC | 0 | 0 | 0 | 0 | 0 | 0
DemandResponse | 0 | 0 | 0 | 0 | 0 | 0
IGCC-CCS | 0 | 0 | 0 | 0 | 0 | 0
WT_off | 0 | 0 | 0 | 0 | 0 | 0
PseudoUnit | 0 | 0 | 0 | 0 | 0 | 0
FixedInterchange | 0 | 0 | 0 | 0 | 0 | 0
Retrofit FOM Costs by Reporting Type: NYISO_A-F
ReportingType | 2015 | 2020 | 2025 | 2030 | 2035 | 2040
BM | 0 | 0 | 0 | 0 | 0 | 0
CC | 0 | 0 | 0 | 0 | 0 | 0
CSP | 0 | 0 | 0 | 0 | 0 | 0
CT | 0 | 0 | 0 | 0 | 0 | 0
Coal | 0 | 0 | 0 | 0 | 0 | 0
Geo | 0 | 0 | 0 | 0 | 0 | 0
H | 0 | 0 | 0 | 0 | 0 | 0
LFG | 0 | 0 | 0 | 0 | 0 | 0
Nuc | 0 | 0 | 0 | 0 | 0 | 0
PS | 0 | 0 | 0 | 0 | 0 | 0
PV | 0 | 0 | 0 | 0 | 0 | 0
PeakG | 0 | 0 | 0 | 0 | 0 | 0
PeakO | 0 | 0 | 0 | 0 | 0 | 0
ST | 0 | 0 | 0 | 0 | 0 | 0
STOG | 0 | 0 | 0 | 0 | 0 | 0
STWD | 0 | 0 | 0 | 0 | 0 | 0
WT | 0 | 0 | 0 | 0 | 0 | 0
IGCC | 0 | 0 | 0 | 0 | 0 | 0
DemandResponse | 0 | 0 | 0 | 0 | 0 | 0
IGCC-CCS | 0 | 0 | 0 | 0 | 0 | 0
WT_off | 0 | 0 | 0 | 0 | 0 | 0
PseudoUnit | 0 | 0 | 0 | 0 | 0 | 0
FixedInterchange | 0 | 0 | 0 | 0 | 0 | 0
Retrofit FOM Costs by Reporting Type: NYISO_G-I
ReportingType | 2015 | 2020 | 2025 | 2030 | 2035 | 2040
BM | 0 | 0 | 0 | 0 | 0 | 0
CC | 0 | 0 | 0 | 0 | 0 | 0
CSP | 0 | 0 | 0 | 0 | 0 | 0
CT | 0 | 0 | 0 | 0 | 0 | 0
Coal | 0 | 0 | 0 | 0 | 0 | 0
Geo | 0 | 0 | 0 | 0 | 0 | 0
H | 0 | 0 | 0 | 0 | 0 | 0
LFG | 0 | 0 | 0 | 0 | 0 | 0
Nuc | 0 | 0 | 0 | 0 | 0 | 0
PS | 0 | 0 | 0 | 0 | 0 | 0
PV | 0 | 0 | 0 | 0 | 0 | 0
PeakG | 0 | 0 | 0 | 0 | 0 | 0
PeakO | 0 | 0 | 0 | 0 | 0 | 0
ST | 0 | 0 | 0 | 0 | 0 | 0
STOG | 0 | 0 | 0 | 0 | 0 | 0
STWD | 0 | 0 | 0 | 0 | 0 | 0
WT | 0 | 0 | 0 | 0 | 0 | 0
IGCC | 0 | 0 | 0 | 0 | 0 | 0
DemandResponse | 0 | 0 | 0 | 0 | 0 | 0
IGCC-CCS | 0 | 0 | 0 | 0 | 0 | 0
WT_off | 0 | 0 | 0 | 0 | 0 | 0
PseudoUnit | 0 | 0 | 0 | 0 | 0 | 0
FixedInterchange | 0 | 0 | 0 | 0 | 0 | 0
Retrofit FOM Costs by Reporting Type: NYISO_J-K
ReportingType | 2015 | 2020 | 2025 | 2030 | 2035 | 2040
BM | 0 | 0 | 0 | 0 | 0 | 0
CC | 0 | 0 | 0 | 0 | 0 | 0
CSP | 0 | 0 | 0 | 0 | 0 | 0
CT | 0 | 0 | 0 | 0 | 0 | 0
Coal | 0 | 0 | 0 | 0 | 0 | 0
Geo | 0 | 0 | 0 | 0 | 0 | 0
H | 0 | 0 | 0 | 0 | 0 | 0
LFG | 0 | 0 | 0 | 0 | 0 | 0
Nuc | 0 | 0 | 0 | 0 | 0 | 0
PS | 0 | 0 | 0 | 0 | 0 | 0
PV | 0 | 0 | 0 | 0 | 0 | 0
PeakG | 0 | 0 | 0 | 0 | 0 | 0
PeakO | 0 | 0 | 0 | 0 | 0 | 0
ST | 0 | 0 | 0 | 0 | 0 | 0
STOG | 0 | 0 | 0 | 0 | 0 | 0
STWD | 0 | 0 | 0 | 0 | 0 | 0
WT | 0 | 0 | 0 | 0 | 0 | 0
IGCC | 0 | 0 | 0 | 0 | 0 | 0
DemandResponse | 0 | 0 | 0 | 0 | 0 | 0
IGCC-CCS | 0 | 0 | 0 | 0 | 0 | 0
WT_off | 0 | 0 | 0 | 0 | 0 | 0
PseudoUnit | 0 | 0 | 0 | 0 | 0 | 0
FixedInterchange | 0 | 0 | 0 | 0 | 0 | 0
Retrofit FOM Costs by Reporting Type: PJM_E
ReportingType | 2015 | 2020 | 2025 | 2030 | 2035 | 2040
BM | 0 | 0 | 0 | 0 | 0 | 0
CC | 0 | 0 | 0 | 0 | 0 | 0
CSP | 0 | 0 | 0 | 0 | 0 | 0
CT | 0 | 0 | 0 | 0 | 0 | 0
Coal | 2.35 | 1.28 | 1.28 | 1.29 | 1.5 | 1.66
Geo | 0 | 0 | 0 | 0 | 0 | 0
H | 0 | 0 | 0 | 0 | 0 | 0
LFG | 0 | 0 | 0 | 0 | 0 | 0
Nuc | 0 | 0 | 0 | 0 | 0 | 0
PS | 0 | 0 | 0 | 0 | 0 | 0
PV | 0 | 0 | 0 | 0 | 0 | 0
PeakG | 0 | 0 | 0 | 0 | 0 | 0
PeakO | 0 | 0 | 0 | 0 | 0 | 0
ST | 0 | 0 | 0 | 0 | 0 | 0
STOG | 0 | 0 | 0 | 0 | 0 | 0
STWD | 0 | 0 | 0 | 0 | 0 | 0
WT | 0 | 0 | 0 | 0 | 0 | 0
IGCC | 0 | 0 | 0 | 0 | 0 | 0
DemandResponse | 0 | 0 | 0 | 0 | 0 | 0
IGCC-CCS | 0 | 0 | 0 | 0 | 0 | 0
WT_off | 0 | 0 | 0 | 0 | 0 | 0
PseudoUnit | 0 | 0 | 0 | 0 | 0 | 0
FixedInterchange | 0 | 0 | 0 | 0 | 0 | 0
Retrofit FOM Costs by Reporting Type: PJM_ROM
ReportingType | 2015 | 2020 | 2025 | 2030 | 2035 | 2040
BM | 0 | 0 | 0 | 0 | 0 | 0
CC | 0 | 0 | 0 | 0 | 0 | 0
CSP | 0 | 0 | 0 | 0 | 0 | 0
CT | 0 | 0 | 0 | 0 | 0 | 0
Coal | 2.04 | 0.53 | 0 | 0 | 0 | 0
Geo | 0 | 0 | 0 | 0 | 0 | 0
H | 0 | 0 | 0 | 0 | 0 | 0
LFG | 0 | 0 | 0 | 0 | 0 | 0
Nuc | 0 | 0 | 0 | 0 | 0 | 0
PS | 0 | 0 | 0 | 0 | 0 | 0
PV | 0 | 0 | 0 | 0 | 0 | 0
PeakG | 0 | 0 | 0 | 0 | 0 | 0
PeakO | 0 | 0 | 0 | 0 | 0 | 0
ST | 0 | 0 | 0 | 0 | 0 | 0
STOG | 0 | 0 | 0 | 0 | 0 | 0
STWD | 0 | 0 | 0 | 0 | 0 | 0
WT | 0 | 0 | 0 | 0 | 0 | 0
IGCC | 0 | 0 | 0 | 0 | 0 | 0
DemandResponse | 0 | 0 | 0 | 0 | 0 | 0
IGCC-CCS | 0 | 0 | 0 | 0 | 0 | 0
WT_off | 0 | 0 | 0 | 0 | 0 | 0
PseudoUnit | 0 | 0 | 0 | 0 | 0 | 0
FixedInterchange | 0 | 0 | 0 | 0 | 0 | 0
Retrofit FOM Costs by Reporting Type: PJM_ROR
ReportingType | 2015 | 2020 | 2025 | 2030 | 2035 | 2040
BM | 0 | 0 | 0 | 0 | 0 | 0
CC | 0 | 0 | 0 | 0 | 0 | 0
CSP | 0 | 0 | 0 | 0 | 0 | 0
CT | 0 | 0 | 0 | 0 | 0 | 0
Coal | 109.8 | 104.21 | 53.76 | 55.15 | 58.36 | 58.36
Geo | 0 | 0 | 0 | 0 | 0 | 0
H | 0 | 0 | 0 | 0 | 0 | 0
LFG | 0 | 0 | 0 | 0 | 0 | 0
Nuc | 0 | 0 | 0 | 0 | 0 | 0
PS | 0 | 0 | 0 | 0 | 0 | 0
PV | 0 | 0 | 0 | 0 | 0 | 0
PeakG | 0 | 0 | 0 | 0 | 0 | 0
PeakO | 0 | 0 | 0 | 0 | 0 | 0
ST | 0 | 0 | 0 | 0 | 0 | 0
STOG | 0 | 0 | 0 | 0 | 0 | 0
STWD | 0 | 0 | 0 | 0 | 0 | 0
WT | 0 | 0 | 0 | 0 | 0 | 0
IGCC | 0 | 0 | 0 | 0 | 0 | 0
DemandResponse | 0 | 0 | 0 | 0 | 0 | 0
IGCC-CCS | 0 | 0 | 0 | 0 | 0 | 0
WT_off | 0 | 0 | 0 | 0 | 0 | 0
PseudoUnit | 0 | 0 | 0 | 0 | 0 | 0
FixedInterchange | 0 | 0 | 0 | 0 | 0 | 0
Retrofit FOM Costs by Reporting Type: SOCO
ReportingType | 2015 | 2020 | 2025 | 2030 | 2035 | 2040
BM | 0 | 0 | 0 | 0 | 0 | 0
CC | 0 | 0 | 0 | 0 | 0 | 0
CSP | 0 | 0 | 0 | 0 | 0 | 0
CT | 0 | 0 | 0 | 0 | 0 | 0
Coal | 49.89 | 32.46 | 16.53 | 16.8 | 16.8 | 16.8
Geo | 0 | 0 | 0 | 0 | 0 | 0
H | 0 | 0 | 0 | 0 | 0 | 0
LFG | 0 | 0 | 0 | 0 | 0 | 0
Nuc | 0 | 0 | 0 | 0 | 0 | 0
PS | 0 | 0 | 0 | 0 | 0 | 0
PV | 0 | 0 | 0 | 0 | 0 | 0
PeakG | 0 | 0 | 0 | 0 | 0 | 0
PeakO | 0 | 0 | 0 | 0 | 0 | 0
ST | 0 | 0 | 0 | 0 | 0 | 0
STOG | 0 | 0 | 0 | 0 | 0 | 0
STWD | 0 | 0 | 0 | 0 | 0 | 0
WT | 0 | 0 | 0 | 0 | 0 | 0
IGCC | 0 | 0 | 0 | 0 | 0 | 0
DemandResponse | 0 | 0 | 0 | 0 | 0 | 0
IGCC-CCS | 0 | 0 | 0 | 0 | 0 | 0
WT_off | 0 | 0 | 0 | 0 | 0 | 0
PseudoUnit | 0 | 0 | 0 | 0 | 0 | 0
FixedInterchange | 0 | 0 | 0 | 0 | 0 | 0
Retrofit FOM Costs by Reporting Type: SPP_N
ReportingType | 2015 | 2020 | 2025 | 2030 | 2035 | 2040
BM | 0 | 0 | 0 | 0 | 0 | 0
CC | 0 | 0 | 0 | 0 | 0 | 0
CSP | 0 | 0 | 0 | 0 | 0 | 0
CT | 0 | 0 | 0 | 0 | 0 | 0
Coal | 35.72 | 26.79 | 14.08 | 14.61 | 15.6 | 15.63
Geo | 0 | 0 | 0 | 0 | 0 | 0
H | 0 | 0 | 0 | 0 | 0 | 0
LFG | 0 | 0 | 0 | 0 | 0 | 0
Nuc | 0 | 0 | 0 | 0 | 0 | 0
PS | 0 | 0 | 0 | 0 | 0 | 0
PV | 0 | 0 | 0 | 0 | 0 | 0
PeakG | 0 | 0 | 0 | 0 | 0 | 0
PeakO | 0 | 0 | 0 | 0 | 0 | 0
ST | 0 | 0 | 0 | 0 | 0 | 0
STOG | 0 | 0 | 0 | 0 | 0 | 0
STWD | 0 | 0 | 0 | 0 | 0 | 0
WT | 0 | 0 | 0 | 0 | 0 | 0
IGCC | 0 | 0 | 0 | 0 | 0 | 0
DemandResponse | 0 | 0 | 0 | 0 | 0 | 0
IGCC-CCS | 0 | 0 | 0 | 0 | 0 | 0
WT_off | 0 | 0 | 0 | 0 | 0 | 0
PseudoUnit | 0 | 0 | 0 | 0 | 0 | 0
FixedInterchange | 0 | 0 | 0 | 0 | 0 | 0
Retrofit FOM Costs by Reporting Type: SPP_S
ReportingType | 2015 | 2020 | 2025 | 2030 | 2035 | 2040
BM | 0 | 0 | 0 | 0 | 0 | 0
CC | 0 | 0 | 0 | 0 | 0 | 0
CSP | 0 | 0 | 0 | 0 | 0 | 0
CT | 0 | 0 | 0 | 0 | 0 | 0
Coal | 10.97 | 7.55 | 0 | 0 | 0 | 0
Geo | 0 | 0 | 0 | 0 | 0 | 0
H | 0 | 0 | 0 | 0 | 0 | 0
LFG | 0 | 0 | 0 | 0 | 0 | 0
Nuc | 0 | 0 | 0 | 0 | 0 | 0
PS | 0 | 0 | 0 | 0 | 0 | 0
PV | 0 | 0 | 0 | 0 | 0 | 0
PeakG | 0 | 0 | 0 | 0 | 0 | 0
PeakO | 0 | 0 | 0 | 0 | 0 | 0
ST | 0 | 0 | 0 | 0 | 0 | 0
STOG | 0 | 0 | 0 | 0 | 0 | 0
STWD | 0 | 0 | 0 | 0 | 0 | 0
WT | 0 | 0 | 0 | 0 | 0 | 0
IGCC | 0 | 0 | 0 | 0 | 0 | 0
DemandResponse | 0 | 0 | 0 | 0 | 0 | 0
IGCC-CCS | 0 | 0 | 0 | 0 | 0 | 0
WT_off | 0 | 0 | 0 | 0 | 0 | 0
PseudoUnit | 0 | 0 | 0 | 0 | 0 | 0
FixedInterchange | 0 | 0 | 0 | 0 | 0 | 0
Retrofit FOM Costs by Reporting Type: TVA
ReportingType | 2015 | 2020 | 2025 | 2030 | 2035 | 2040
BM | 0 | 0 | 0 | 0 | 0 | 0
CC | 0 | 0 | 0 | 0 | 0 | 0
CSP | 0 | 0 | 0 | 0 | 0 | 0
CT | 0 | 0 | 0 | 0 | 0 | 0
Coal | 24.44 | 17.02 | 3.22 | 0.01 | 0 | 0
Geo | 0 | 0 | 0 | 0 | 0 | 0
H | 0 | 0 | 0 | 0 | 0 | 0
LFG | 0 | 0 | 0 | 0 | 0 | 0
Nuc | 0 | 0 | 0 | 0 | 0 | 0
PS | 0 | 0 | 0 | 0 | 0 | 0
PV | 0 | 0 | 0 | 0 | 0 | 0
PeakG | 0 | 0 | 0 | 0 | 0 | 0
PeakO | 0 | 0 | 0 | 0 | 0 | 0
ST | 0 | 0 | 0 | 0 | 0 | 0
STOG | 0 | 0 | 0 | 0 | 0 | 0
STWD | 0 | 0 | 0 | 0 | 0 | 0
WT | 0 | 0 | 0 | 0 | 0 | 0
IGCC | 0 | 0 | 0 | 0 | 0 | 0
DemandResponse | 0 | 0 | 0 | 0 | 0 | 0
IGCC-CCS | 0 | 0 | 0 | 0 | 0 | 0
WT_off | 0 | 0 | 0 | 0 | 0 | 0
PseudoUnit | 0 | 0 | 0 | 0 | 0 | 0
FixedInterchange | 0 | 0 | 0 | 0 | 0 | 0
Retrofit FOM Costs by Reporting Type: TVA_Transmission
ReportingType | 2015 | 2020 | 2025 | 2030 | 2035 | 2040
BM | 0 | 0 | 0 | 0 | 0 | 0
CC | 0 | 0 | 0 | 0 | 0 | 0
CSP | 0 | 0 | 0 | 0 | 0 | 0
CT | 0 | 0 | 0 | 0 | 0 | 0
Coal | 0 | 0 | 0 | 0 | 0 | 0
Geo | 0 | 0 | 0 | 0 | 0 | 0
H | 0 | 0 | 0 | 0 | 0 | 0
LFG | 0 | 0 | 0 | 0 | 0 | 0
Nuc | 0 | 0 | 0 | 0 | 0 | 0
PS | 0 | 0 | 0 | 0 | 0 | 0
PV | 0 | 0 | 0 | 0 | 0 | 0
PeakG | 0 | 0 | 0 | 0 | 0 | 0
PeakO | 0 | 0 | 0 | 0 | 0 | 0
ST | 0 | 0 | 0 | 0 | 0 | 0
STOG | 0 | 0 | 0 | 0 | 0 | 0
STWD | 0 | 0 | 0 | 0 | 0 | 0
WT | 0 | 0 | 0 | 0 | 0 | 0
IGCC | 0 | 0 | 0 | 0 | 0 | 0
DemandResponse | 0 | 0 | 0 | 0 | 0 | 0
IGCC-CCS | 0 | 0 | 0 | 0 | 0 | 0
WT_off | 0 | 0 | 0 | 0 | 0 | 0
PseudoUnit | 0 | 0 | 0 | 0 | 0 | 0
FixedInterchange | 0 | 0 | 0 | 0 | 0 | 0
Retrofit FOM Costs by Reporting Type: VACAR
ReportingType | 2015 | 2020 | 2025 | 2030 | 2035 | 2040
BM | 0 | 0 | 0 | 0 | 0 | 0
CC | 0 | 0 | 0 | 0 | 0 | 0
CSP | 0 | 0 | 0 | 0 | 0 | 0
CT | 0 | 0 | 0 | 0 | 0 | 0
Coal | 53.56 | 49.11 | 19.71 | 12.74 | 13.13 | 13.13
Geo | 0 | 0 | 0 | 0 | 0 | 0
H | 0 | 0 | 0 | 0 | 0 | 0
LFG | 0 | 0 | 0 | 0 | 0 | 0
Nuc | 0 | 0 | 0 | 0 | 0 | 0
PS | 0 | 0 | 0 | 0 | 0 | 0
PV | 0 | 0 | 0 | 0 | 0 | 0
PeakG | 0 | 0 | 0 | 0 | 0 | 0
PeakO | 0 | 0 | 0 | 0 | 0 | 0
ST | 0 | 0 | 0 | 0 | 0 | 0
STOG | 0 | 0 | 0 | 0 | 0 | 0
STWD | 0 | 0 | 0 | 0 | 0 | 0
WT | 0 | 0 | 0 | 0 | 0 | 0
IGCC | 0 | 0 | 0 | 0 | 0 | 0
DemandResponse | 0 | 0 | 0 | 0 | 0 | 0
IGCC-CCS | 0 | 0 | 0 | 0 | 0 | 0
WT_off | 0 | 0 | 0 | 0 | 0 | 0
PseudoUnit | 0 | 0 | 0 | 0 | 0 | 0
FixedInterchange | 0 | 0 | 0 | 0 | 0 | 0
Retrofit FOM Costs by Reporting Type: IESO
ReportingType | 2015 | 2020 | 2025 | 2030 | 2035 | 2040
BM | 0 | 0 | 0 | 0 | 0 | 0
CC | 0 | 0 | 0 | 0 | 0 | 0
CSP | 0 | 0 | 0 | 0 | 0 | 0
CT | 0 | 0 | 0 | 0 | 0 | 0
Coal | 0 | 0 | 0 | 0 | 0 | 0
Geo | 0 | 0 | 0 | 0 | 0 | 0
H | 0 | 0 | 0 | 0 | 0 | 0
LFG | 0 | 0 | 0 | 0 | 0 | 0
Nuc | 0 | 0 | 0 | 0 | 0 | 0
PS | 0 | 0 | 0 | 0 | 0 | 0
PV | 0 | 0 | 0 | 0 | 0 | 0
PeakG | 0 | 0 | 0 | 0 | 0 | 0
PeakO | 0 | 0 | 0 | 0 | 0 | 0
ST | 0 | 0 | 0 | 0 | 0 | 0
STOG | 0 | 0 | 0 | 0 | 0 | 0
STWD | 0 | 0 | 0 | 0 | 0 | 0
WT | 0 | 0 | 0 | 0 | 0 | 0
IGCC | 0 | 0 | 0 | 0 | 0 | 0
DemandResponse | 0 | 0 | 0 | 0 | 0 | 0
IGCC-CCS | 0 | 0 | 0 | 0 | 0 | 0
WT_off | 0 | 0 | 0 | 0 | 0 | 0
PseudoUnit | 0 | 0 | 0 | 0 | 0 | 0
FixedInterchange | 0 | 0 | 0 | 0 | 0 | 0
Retrofit FOM Costs by Reporting Type: MAPP_CA
ReportingType | 2015 | 2020 | 2025 | 2030 | 2035 | 2040
BM | 0 | 0 | 0 | 0 | 0 | 0
CC | 0 | 0 | 0 | 0 | 0 | 0
CSP | 0 | 0 | 0 | 0 | 0 | 0
CT | 0 | 0 | 0 | 0 | 0 | 0
Coal | 0 | 0 | 0 | 0 | 0 | 0
Geo | 0 | 0 | 0 | 0 | 0 | 0
H | 0 | 0 | 0 | 0 | 0 | 0
LFG | 0 | 0 | 0 | 0 | 0 | 0
Nuc | 0 | 0 | 0 | 0 | 0 | 0
PS | 0 | 0 | 0 | 0 | 0 | 0
PV | 0 | 0 | 0 | 0 | 0 | 0
PeakG | 0 | 0 | 0 | 0 | 0 | 0
PeakO | 0 | 0 | 0 | 0 | 0 | 0
ST | 0 | 0 | 0 | 0 | 0 | 0
STOG | 0 | 0 | 0 | 0 | 0 | 0
STWD | 0 | 0 | 0 | 0 | 0 | 0
WT | 0 | 0 | 0 | 0 | 0 | 0
IGCC | 0 | 0 | 0 | 0 | 0 | 0
DemandResponse | 0 | 0 | 0 | 0 | 0 | 0
IGCC-CCS | 0 | 0 | 0 | 0 | 0 | 0
WT_off | 0 | 0 | 0 | 0 | 0 | 0
PseudoUnit | 0 | 0 | 0 | 0 | 0 | 0
FixedInterchange | 0 | 0 | 0 | 0 | 0 | 0
Retrofit FOM Costs by Reporting Type: AZ_NM_SNV_Coal
ReportingType | 2015 | 2020 | 2025 | 2030 | 2035 | 2040
BM | 0 | 0 | 0 | 0 | 0 | 0
CC | 0 | 0 | 0 | 0 | 0 | 0
CSP | 0 | 0 | 0 | 0 | 0 | 0
CT | 0 | 0 | 0 | 0 | 0 | 0
Coal | 51.38 | 48.38 | 25.28 | 1.98 | 2.65 | 2.65
Geo | 0 | 0 | 0 | 0 | 0 | 0
H | 0 | 0 | 0 | 0 | 0 | 0
LFG | 0 | 0 | 0 | 0 | 0 | 0
Nuc | 0 | 0 | 0 | 0 | 0 | 0
PS | 0 | 0 | 0 | 0 | 0 | 0
PV | 0 | 0 | 0 | 0 | 0 | 0
PeakG | 0 | 0 | 0 | 0 | 0 | 0
PeakO | 0 | 0 | 0 | 0 | 0 | 0
ST | 0 | 0 | 0 | 0 | 0 | 0
STOG | 0 | 0 | 0 | 0 | 0 | 0
STWD | 0 | 0 | 0 | 0 | 0 | 0
WT | 0 | 0 | 0 | 0 | 0 | 0
IGCC | 0 | 0 | 0 | 0 | 0 | 0
DemandResponse | 0 | 0 | 0 | 0 | 0 | 0
IGCC-CCS | 0 | 0 | 0 | 0 | 0 | 0
WT_off | 0 | 0 | 0 | 0 | 0 | 0
PseudoUnit | 0 | 0 | 0 | 0 | 0 | 0
FixedInterchange | 0 | 0 | 0 | 0 | 0 | 0
Retrofit FOM Costs by Reporting Type: AZ_NM_SNV_Gas
ReportingType | 2015 | 2020 | 2025 | 2030 | 2035 | 2040
BM | 0 | 0 | 0 | 0 | 0 | 0
CC | 0 | 0 | 0 | 0 | 0 | 0
CSP | 0 | 0 | 0 | 0 | 0 | 0
CT | 0 | 0 | 0 | 0 | 0 | 0
Coal | 0 | 0 | 0 | 0 | 0 | 0
Geo | 0 | 0 | 0 | 0 | 0 | 0
H | 0 | 0 | 0 | 0 | 0 | 0
LFG | 0 | 0 | 0 | 0 | 0 | 0
Nuc | 0 | 0 | 0 | 0 | 0 | 0
PS | 0 | 0 | 0 | 0 | 0 | 0
PV | 0 | 0 | 0 | 0 | 0 | 0
PeakG | 0 | 0 | 0 | 0 | 0 | 0
PeakO | 0 | 0 | 0 | 0 | 0 | 0
ST | 0 | 0 | 0 | 0 | 0 | 0
STOG | 0 | 0 | 0 | 0 | 0 | 0
STWD | 0 | 0 | 0 | 0 | 0 | 0
WT | 0 | 0 | 0 | 0 | 0 | 0
IGCC | 0 | 0 | 0 | 0 | 0 | 0
DemandResponse | 0 | 0 | 0 | 0 | 0 | 0
IGCC-CCS | 0 | 0 | 0 | 0 | 0 | 0
WT_off | 0 | 0 | 0 | 0 | 0 | 0
PseudoUnit | 0 | 0 | 0 | 0 | 0 | 0
FixedInterchange | 0 | 0 | 0 | 0 | 0 | 0
Retrofit FOM Costs by Reporting Type: AZ_NM_SNV_NucRenew
ReportingType | 2015 | 2020 | 2025 | 2030 | 2035 | 2040
BM | 0 | 0 | 0 | 0 | 0 | 0
CC | 0 | 0 | 0 | 0 | 0 | 0
CSP | 0 | 0 | 0 | 0 | 0 | 0
CT | 0 | 0 | 0 | 0 | 0 | 0
Coal | 0 | 0 | 0 | 0 | 0 | 0
Geo | 0 | 0 | 0 | 0 | 0 | 0
H | 0 | 0 | 0 | 0 | 0 | 0
LFG | 0 | 0 | 0 | 0 | 0 | 0
Nuc | 0 | 0 | 0 | 0 | 0 | 0
PS | 0 | 0 | 0 | 0 | 0 | 0
PV | 0 | 0 | 0 | 0 | 0 | 0
PeakG | 0 | 0 | 0 | 0 | 0 | 0
PeakO | 0 | 0 | 0 | 0 | 0 | 0
ST | 0 | 0 | 0 | 0 | 0 | 0
STOG | 0 | 0 | 0 | 0 | 0 | 0
STWD | 0 | 0 | 0 | 0 | 0 | 0
WT | 0 | 0 | 0 | 0 | 0 | 0
IGCC | 0 | 0 | 0 | 0 | 0 | 0
DemandResponse | 0 | 0 | 0 | 0 | 0 | 0
IGCC-CCS | 0 | 0 | 0 | 0 | 0 | 0
WT_off | 0 | 0 | 0 | 0 | 0 | 0
PseudoUnit | 0 | 0 | 0 | 0 | 0 | 0
FixedInterchange | 0 | 0 | 0 | 0 | 0 | 0
Retrofit FOM Costs by Reporting Type: ERCOT
ReportingType | 2015 | 2020 | 2025 | 2030 | 2035 | 2040
BM | 0 | 0 | 0 | 0 | 0 | 0
CC | 0 | 0 | 0 | 0 | 0 | 0
CSP | 0 | 0 | 0 | 0 | 0 | 0
CT | 0 | 0 | 0 | 0 | 0 | 0
Coal | 19.61 | 19.06 | 19.56 | 20.11 | 20.36 | 20.36
Geo | 0 | 0 | 0 | 0 | 0 | 0
H | 0 | 0 | 0 | 0 | 0 | 0
LFG | 0 | 0 | 0 | 0 | 0 | 0
Nuc | 0 | 0 | 0 | 0 | 0 | 0
PS | 0 | 0 | 0 | 0 | 0 | 0
PV | 0 | 0 | 0 | 0 | 0 | 0
PeakG | 0 | 0 | 0 | 0 | 0 | 0
PeakO | 0 | 0 | 0 | 0 | 0 | 0
ST | 0 | 0 | 0 | 0 | 0 | 0
STOG | 0 | 0 | 0 | 0 | 0 | 0
STWD | 0 | 0 | 0 | 0 | 0 | 0
WT | 0 | 0 | 0 | 0 | 0 | 0
IGCC | 0 | 0 | 0 | 0 | 0 | 0
DemandResponse | 0 | 0 | 0 | 0 | 0 | 0
IGCC-CCS | 0 | 0 | 0 | 0 | 0 | 0
WT_off | 0 | 0 | 0 | 0 | 0 | 0
PseudoUnit | 0 | 0 | 0 | 0 | 0 | 0
FixedInterchange | 0 | 0 | 0 | 0 | 0 | 0
Retrofit FOM Costs by Reporting Type: NP15
ReportingType | 2015 | 2020 | 2025 | 2030 | 2035 | 2040
BM | 0 | 0 | 0 | 0 | 0 | 0
CC | 0 | 0 | 0 | 0 | 0 | 0
CSP | 0 | 0 | 0 | 0 | 0 | 0
CT | 0 | 0 | 0 | 0 | 0 | 0
Coal | 0.19 | 0 | 0 | 0 | 0 | 0
Geo | 0 | 0 | 0 | 0 | 0 | 0
H | 0 | 0 | 0 | 0 | 0 | 0
LFG | 0 | 0 | 0 | 0 | 0 | 0
Nuc | 0 | 0 | 0 | 0 | 0 | 0
PS | 0 | 0 | 0 | 0 | 0 | 0
PV | 0 | 0 | 0 | 0 | 0 | 0
PeakG | 0 | 0 | 0 | 0 | 0 | 0
PeakO | 0 | 0 | 0 | 0 | 0 | 0
ST | 0 | 0 | 0 | 0 | 0 | 0
STOG | 0 | 0 | 0 | 0 | 0 | 0
STWD | 0 | 0 | 0 | 0 | 0 | 0
WT | 0 | 0 | 0 | 0 | 0 | 0
IGCC | 0 | 0 | 0 | 0 | 0 | 0
DemandResponse | 0 | 0 | 0 | 0 | 0 | 0
IGCC-CCS | 0 | 0 | 0 | 0 | 0 | 0
WT_off | 0 | 0 | 0 | 0 | 0 | 0
PseudoUnit | 0 | 0 | 0 | 0 | 0 | 0
FixedInterchange | 0 | 0 | 0 | 0 | 0 | 0
Retrofit FOM Costs by Reporting Type: NWPP_Coal
ReportingType | 2015 | 2020 | 2025 | 2030 | 2035 | 2040
BM | 0 | 0 | 0 | 0 | 0 | 0
CC | 0 | 0 | 0 | 0 | 0 | 0
CSP | 0 | 0 | 0 | 0 | 0 | 0
CT | 0 | 0 | 0 | 0 | 0 | 0
Coal | 36.02 | 36.76 | 0.98 | 0.98 | 0.98 | 0.98
Geo | 0 | 0 | 0 | 0 | 0 | 0
H | 0 | 0 | 0 | 0 | 0 | 0
LFG | 0 | 0 | 0 | 0 | 0 | 0
Nuc | 0 | 0 | 0 | 0 | 0 | 0
PS | 0 | 0 | 0 | 0 | 0 | 0
PV | 0 | 0 | 0 | 0 | 0 | 0
PeakG | 0 | 0 | 0 | 0 | 0 | 0
PeakO | 0 | 0 | 0 | 0 | 0 | 0
ST | 0 | 0 | 0 | 0 | 0 | 0
STOG | 0 | 0 | 0 | 0 | 0 | 0
STWD | 0 | 0 | 0 | 0 | 0 | 0
WT | 0 | 0 | 0 | 0 | 0 | 0
IGCC | 0 | 0 | 0 | 0 | 0 | 0
DemandResponse | 0 | 0 | 0 | 0 | 0 | 0
IGCC-CCS | 0 | 0 | 0 | 0 | 0 | 0
WT_off | 0 | 0 | 0 | 0 | 0 | 0
PseudoUnit | 0 | 0 | 0 | 0 | 0 | 0
FixedInterchange | 0 | 0 | 0 | 0 | 0 | 0
Retrofit FOM Costs by Reporting Type: NWPP_Gas
ReportingType | 2015 | 2020 | 2025 | 2030 | 2035 | 2040
BM | 0 | 0 | 0 | 0 | 0 | 0
CC | 0 | 0 | 0 | 0 | 0 | 0
CSP | 0 | 0 | 0 | 0 | 0 | 0
CT | 0 | 0 | 0 | 0 | 0 | 0
Coal | 0 | 0 | 0 | 0 | 0 | 0
Geo | 0 | 0 | 0 | 0 | 0 | 0
H | 0 | 0 | 0 | 0 | 0 | 0
LFG | 0 | 0 | 0 | 0 | 0 | 0
Nuc | 0 | 0 | 0 | 0 | 0 | 0
PS | 0 | 0 | 0 | 0 | 0 | 0
PV | 0 | 0 | 0 | 0 | 0 | 0
PeakG | 0 | 0 | 0 | 0 | 0 | 0
PeakO | 0 | 0 | 0 | 0 | 0 | 0
ST | 0 | 0 | 0 | 0 | 0 | 0
STOG | 0 | 0 | 0 | 0 | 0 | 0
STWD | 0 | 0 | 0 | 0 | 0 | 0
WT | 0 | 0 | 0 | 0 | 0 | 0
IGCC | 0 | 0 | 0 | 0 | 0 | 0
DemandResponse | 0 | 0 | 0 | 0 | 0 | 0
IGCC-CCS | 0 | 0 | 0 | 0 | 0 | 0
WT_off | 0 | 0 | 0 | 0 | 0 | 0
PseudoUnit | 0 | 0 | 0 | 0 | 0 | 0
FixedInterchange | 0 | 0 | 0 | 0 | 0 | 0
Retrofit FOM Costs by Reporting Type: NWPP_NucRenew
ReportingType | 2015 | 2020 | 2025 | 2030 | 2035 | 2040
BM | 0 | 0 | 0 | 0 | 0 | 0
CC | 0 | 0 | 0 | 0 | 0 | 0
CSP | 0 | 0 | 0 | 0 | 0 | 0
CT | 0 | 0 | 0 | 0 | 0 | 0
Coal | 0 | 0 | 0 | 0 | 0 | 0
Geo | 0 | 0 | 0 | 0 | 0 | 0
H | 0 | 0 | 0 | 0 | 0 | 0
LFG | 0 | 0 | 0 | 0 | 0 | 0
Nuc | 0 | 0 | 0 | 0 | 0 | 0
PS | 0 | 0 | 0 | 0 | 0 | 0
PV | 0 | 0 | 0 | 0 | 0 | 0
PeakG | 0 | 0 | 0 | 0 | 0 | 0
PeakO | 0 | 0 | 0 | 0 | 0 | 0
ST | 0 | 0 | 0 | 0 | 0 | 0
STOG | 0 | 0 | 0 | 0 | 0 | 0
STWD | 0 | 0 | 0 | 0 | 0 | 0
WT | 0 | 0 | 0 | 0 | 0 | 0
IGCC | 0 | 0 | 0 | 0 | 0 | 0
DemandResponse | 0 | 0 | 0 | 0 | 0 | 0
IGCC-CCS | 0 | 0 | 0 | 0 | 0 | 0
WT_off | 0 | 0 | 0 | 0 | 0 | 0
PseudoUnit | 0 | 0 | 0 | 0 | 0 | 0
FixedInterchange | 0 | 0 | 0 | 0 | 0 | 0
Retrofit FOM Costs by Reporting Type: RMPA
ReportingType | 2015 | 2020 | 2025 | 2030 | 2035 | 2040
BM | 0 | 0 | 0 | 0 | 0 | 0
CC | 0 | 0 | 0 | 0 | 0 | 0
CSP | 0 | 0 | 0 | 0 | 0 | 0
CT | 0 | 0 | 0 | 0 | 0 | 0
Coal | 21.06 | 22.19 | 6.61 | 6.16 | 6.16 | 6.16
Geo | 0 | 0 | 0 | 0 | 0 | 0
H | 0 | 0 | 0 | 0 | 0 | 0
LFG | 0 | 0 | 0 | 0 | 0 | 0
Nuc | 0 | 0 | 0 | 0 | 0 | 0
PS | 0 | 0 | 0 | 0 | 0 | 0
PV | 0 | 0 | 0 | 0 | 0 | 0
PeakG | 0 | 0 | 0 | 0 | 0 | 0
PeakO | 0 | 0 | 0 | 0 | 0 | 0
ST | 0 | 0 | 0 | 0 | 0 | 0
STOG | 0 | 0 | 0 | 0 | 0 | 0
STWD | 0 | 0 | 0 | 0 | 0 | 0
WT | 0 | 0 | 0 | 0 | 0 | 0
IGCC | 0 | 0 | 0 | 0 | 0 | 0
DemandResponse | 0 | 0 | 0 | 0 | 0 | 0
IGCC-CCS | 0 | 0 | 0 | 0 | 0 | 0
WT_off | 0 | 0 | 0 | 0 | 0 | 0
PseudoUnit | 0 | 0 | 0 | 0 | 0 | 0
FixedInterchange | 0 | 0 | 0 | 0 | 0 | 0
Retrofit FOM Costs by Reporting Type: SP15
ReportingType | 2015 | 2020 | 2025 | 2030 | 2035 | 2040
BM | 0 | 0 | 0 | 0 | 0 | 0
CC | 0 | 0 | 0 | 0 | 0 | 0
CSP | 0 | 0 | 0 | 0 | 0 | 0
CT | 0 | 0 | 0 | 0 | 0 | 0
Coal | 0.23 | 0.41 | 0.41 | 0 | 0 | 0
Geo | 0 | 0 | 0 | 0 | 0 | 0
H | 0 | 0 | 0 | 0 | 0 | 0
LFG | 0 | 0 | 0 | 0 | 0 | 0
Nuc | 0 | 0 | 0 | 0 | 0 | 0
PS | 0 | 0 | 0 | 0 | 0 | 0
PV | 0 | 0 | 0 | 0 | 0 | 0
PeakG | 0 | 0 | 0 | 0 | 0 | 0
PeakO | 0 | 0 | 0 | 0 | 0 | 0
ST | 0 | 0 | 0 | 0 | 0 | 0
STOG | 0 | 0 | 0 | 0 | 0 | 0
STWD | 0 | 0 | 0 | 0 | 0 | 0
WT | 0 | 0 | 0 | 0 | 0 | 0
IGCC | 0 | 0 | 0 | 0 | 0 | 0
DemandResponse | 0 | 0 | 0 | 0 | 0 | 0
IGCC-CCS | 0 | 0 | 0 | 0 | 0 | 0
WT_off | 0 | 0 | 0 | 0 | 0 | 0
PseudoUnit | 0 | 0 | 0 | 0 | 0 | 0
FixedInterchange | 0 | 0 | 0 | 0 | 0 | 0
Retrofit FOM Costs by Reporting Type: ALB
ReportingType | 2015 | 2020 | 2025 | 2030 | 2035 | 2040
BM | 0 | 0 | 0 | 0 | 0 | 0
CC | 0 | 0 | 0 | 0 | 0 | 0
CSP | 0 | 0 | 0 | 0 | 0 | 0
CT | 0 | 0 | 0 | 0 | 0 | 0
Coal | 0.29 | 0.29 | 0.29 | 0 | 0 | 0
Geo | 0 | 0 | 0 | 0 | 0 | 0
H | 0 | 0 | 0 | 0 | 0 | 0
LFG | 0 | 0 | 0 | 0 | 0 | 0
Nuc | 0 | 0 | 0 | 0 | 0 | 0
PS | 0 | 0 | 0 | 0 | 0 | 0
PV | 0 | 0 | 0 | 0 | 0 | 0
PeakG | 0 | 0 | 0 | 0 | 0 | 0
PeakO | 0 | 0 | 0 | 0 | 0 | 0
ST | 0 | 0 | 0 | 0 | 0 | 0
STOG | 0 | 0 | 0 | 0 | 0 | 0
STWD | 0 | 0 | 0 | 0 | 0 | 0
WT | 0 | 0 | 0 | 0 | 0 | 0
IGCC | 0 | 0 | 0 | 0 | 0 | 0
DemandResponse | 0 | 0 | 0 | 0 | 0 | 0
IGCC-CCS | 0 | 0 | 0 | 0 | 0 | 0
WT_off | 0 | 0 | 0 | 0 | 0 | 0
PseudoUnit | 0 | 0 | 0 | 0 | 0 | 0
FixedInterchange | 0 | 0 | 0 | 0 | 0 | 0
Retrofit FOM Costs by Reporting Type: BC
ReportingType | 2015 | 2020 | 2025 | 2030 | 2035 | 2040
BM | 0 | 0 | 0 | 0 | 0 | 0
CC | 0 | 0 | 0 | 0 | 0 | 0
CSP | 0 | 0 | 0 | 0 | 0 | 0
CT | 0 | 0 | 0 | 0 | 0 | 0
Coal | 0 | 0 | 0 | 0 | 0 | 0
Geo | 0 | 0 | 0 | 0 | 0 | 0
H | 0 | 0 | 0 | 0 | 0 | 0
LFG | 0 | 0 | 0 | 0 | 0 | 0
Nuc | 0 | 0 | 0 | 0 | 0 | 0
PS | 0 | 0 | 0 | 0 | 0 | 0
PV | 0 | 0 | 0 | 0 | 0 | 0
PeakG | 0 | 0 | 0 | 0 | 0 | 0
PeakO | 0 | 0 | 0 | 0 | 0 | 0
ST | 0 | 0 | 0 | 0 | 0 | 0
STOG | 0 | 0 | 0 | 0 | 0 | 0
STWD | 0 | 0 | 0 | 0 | 0 | 0
WT | 0 | 0 | 0 | 0 | 0 | 0
IGCC | 0 | 0 | 0 | 0 | 0 | 0
DemandResponse | 0 | 0 | 0 | 0 | 0 | 0
IGCC-CCS | 0 | 0 | 0 | 0 | 0 | 0
WT_off | 0 | 0 | 0 | 0 | 0 | 0
PseudoUnit | 0 | 0 | 0 | 0 | 0 | 0
FixedInterchange | 0 | 0 | 0 | 0 | 0 | 0
Retrofit FOM Costs by Reporting Type: HQ_IESO
ReportingType | 2015 | 2020 | 2025 | 2030 | 2035 | 2040
BM | 0 | 0 | 0 | 0 | 0 | 0
CC | 0 | 0 | 0 | 0 | 0 | 0
CSP | 0 | 0 | 0 | 0 | 0 | 0
CT | 0 | 0 | 0 | 0 | 0 | 0
Coal | 0 | 0 | 0 | 0 | 0 | 0
Geo | 0 | 0 | 0 | 0 | 0 | 0
H | 0 | 0 | 0 | 0 | 0 | 0
LFG | 0 | 0 | 0 | 0 | 0 | 0
Nuc | 0 | 0 | 0 | 0 | 0 | 0
PS | 0 | 0 | 0 | 0 | 0 | 0
PV | 0 | 0 | 0 | 0 | 0 | 0
PeakG | 0 | 0 | 0 | 0 | 0 | 0
PeakO | 0 | 0 | 0 | 0 | 0 | 0
ST | 0 | 0 | 0 | 0 | 0 | 0
STOG | 0 | 0 | 0 | 0 | 0 | 0
STWD | 0 | 0 | 0 | 0 | 0 | 0
WT | 0 | 0 | 0 | 0 | 0 | 0
IGCC | 0 | 0 | 0 | 0 | 0 | 0
DemandResponse | 0 | 0 | 0 | 0 | 0 | 0
IGCC-CCS | 0 | 0 | 0 | 0 | 0 | 0
WT_off | 0 | 0 | 0 | 0 | 0 | 0
PseudoUnit | 0 | 0 | 0 | 0 | 0 | 0
FixedInterchange | 0 | 0 | 0 | 0 | 0 | 0
Retrofit FOM Costs by Reporting Type: HQ_NEISO
ReportingType | 2015 | 2020 | 2025 | 2030 | 2035 | 2040
BM | 0 | 0 | 0 | 0 | 0 | 0
CC | 0 | 0 | 0 | 0 | 0 | 0
CSP | 0 | 0 | 0 | 0 | 0 | 0
CT | 0 | 0 | 0 | 0 | 0 | 0
Coal | 0 | 0 | 0 | 0 | 0 | 0
Geo | 0 | 0 | 0 | 0 | 0 | 0
H | 0 | 0 | 0 | 0 | 0 | 0
LFG | 0 | 0 | 0 | 0 | 0 | 0
Nuc | 0 | 0 | 0 | 0 | 0 | 0
PS | 0 | 0 | 0 | 0 | 0 | 0
PV | 0 | 0 | 0 | 0 | 0 | 0
PeakG | 0 | 0 | 0 | 0 | 0 | 0
PeakO | 0 | 0 | 0 | 0 | 0 | 0
ST | 0 | 0 | 0 | 0 | 0 | 0
STOG | 0 | 0 | 0 | 0 | 0 | 0
STWD | 0 | 0 | 0 | 0 | 0 | 0
WT | 0 | 0 | 0 | 0 | 0 | 0
IGCC | 0 | 0 | 0 | 0 | 0 | 0
DemandResponse | 0 | 0 | 0 | 0 | 0 | 0
IGCC-CCS | 0 | 0 | 0 | 0 | 0 | 0
WT_off | 0 | 0 | 0 | 0 | 0 | 0
PseudoUnit | 0 | 0 | 0 | 0 | 0 | 0
FixedInterchange | 0 | 0 | 0 | 0 | 0 | 0
Retrofit FOM Costs by Reporting Type: HQ_NY
ReportingType | 2015 | 2020 | 2025 | 2030 | 2035 | 2040
BM | 0 | 0 | 0 | 0 | 0 | 0
CC | 0 | 0 | 0 | 0 | 0 | 0
CSP | 0 | 0 | 0 | 0 | 0 | 0
CT | 0 | 0 | 0 | 0 | 0 | 0
Coal | 0 | 0 | 0 | 0 | 0 | 0
Geo | 0 | 0 | 0 | 0 | 0 | 0
H | 0 | 0 | 0 | 0 | 0 | 0
LFG | 0 | 0 | 0 | 0 | 0 | 0
Nuc | 0 | 0 | 0 | 0 | 0 | 0
PS | 0 | 0 | 0 | 0 | 0 | 0
PV | 0 | 0 | 0 | 0 | 0 | 0
PeakG | 0 | 0 | 0 | 0 | 0 | 0
PeakO | 0 | 0 | 0 | 0 | 0 | 0
ST | 0 | 0 | 0 | 0 | 0 | 0
STOG | 0 | 0 | 0 | 0 | 0 | 0
STWD | 0 | 0 | 0 | 0 | 0 | 0
WT | 0 | 0 | 0 | 0 | 0 | 0
IGCC | 0 | 0 | 0 | 0 | 0 | 0
DemandResponse | 0 | 0 | 0 | 0 | 0 | 0
IGCC-CCS | 0 | 0 | 0 | 0 | 0 | 0
WT_off | 0 | 0 | 0 | 0 | 0 | 0
PseudoUnit | 0 | 0 | 0 | 0 | 0 | 0
FixedInterchange | 0 | 0 | 0 | 0 | 0 | 0
Retrofit FOM Costs by Reporting Type: MARITIMES
ReportingType | 2015 | 2020 | 2025 | 2030 | 2035 | 2040
BM | 0 | 0 | 0 | 0 | 0 | 0
CC | 0 | 0 | 0 | 0 | 0 | 0
CSP | 0 | 0 | 0 | 0 | 0 | 0
CT | 0 | 0 | 0 | 0 | 0 | 0
Coal | 0 | 0 | 0 | 0 | 0 | 0
Geo | 0 | 0 | 0 | 0 | 0 | 0
H | 0 | 0 | 0 | 0 | 0 | 0
LFG | 0 | 0 | 0 | 0 | 0 | 0
Nuc | 0 | 0 | 0 | 0 | 0 | 0
PS | 0 | 0 | 0 | 0 | 0 | 0
PV | 0 | 0 | 0 | 0 | 0 | 0
PeakG | 0 | 0 | 0 | 0 | 0 | 0
PeakO | 0 | 0 | 0 | 0 | 0 | 0
ST | 0 | 0 | 0 | 0 | 0 | 0
STOG | 0 | 0 | 0 | 0 | 0 | 0
STWD | 0 | 0 | 0 | 0 | 0 | 0
WT | 0 | 0 | 0 | 0 | 0 | 0
IGCC | 0 | 0 | 0 | 0 | 0 | 0
DemandResponse | 0 | 0 | 0 | 0 | 0 | 0
IGCC-CCS | 0 | 0 | 0 | 0 | 0 | 0
WT_off | 0 | 0 | 0 | 0 | 0 | 0
PseudoUnit | 0 | 0 | 0 | 0 | 0 | 0
FixedInterchange | 0 | 0 | 0 | 0 | 0 | 0
Retrofit FOM Costs by Reporting Type: All
ReportingType | 2015 | 2020 | 2025 | 2030 | 2035 | 2040
BM | 0 | 0 | 0 | 0 | 0 | 0
CC | 0 | 0 | 0 | 0 | 0 | 0
CSP | 0 | 0 | 0 | 0 | 0 | 0
CT | 0 | 0 | 0 | 0 | 0 | 0
Coal | 645.5 | 528.11 | 293.75 | 235.15 | 244.96 | 245.76
Geo | 0 | 0 | 0 | 0 | 0 | 0
H | 0 | 0 | 0 | 0 | 0 | 0
LFG | 0 | 0 | 0 | 0 | 0 | 0
Nuc | 0 | 0 | 0 | 0 | 0 | 0
PS | 0 | 0 | 0 | 0 | 0 | 0
PV | 0 | 0 | 0 | 0 | 0 | 0
PeakG | 0 | 0 | 0 | 0 | 0 | 0
PeakO | 0 | 0 | 0 | 0 | 0 | 0
ST | 0 | 0 | 0 | 0 | 0 | 0
STOG | 0 | 0 | 0 | 0 | 0 | 0
STWD | 0 | 0 | 0 | 0 | 0 | 0
WT | 0 | 0 | 0 | 0 | 0 | 0
IGCC | 0 | 0 | 0 | 0 | 0 | 0
DemandResponse | 0 | 0 | 0 | 0 | 0 | 0
IGCC-CCS | 0 | 0 | 0 | 0 | 0 | 0
WT_off | 0 | 0 | 0 | 0 | 0 | 0
PseudoUnit | 0 | 0 | 0 | 0 | 0 | 0
FixedInterchange | 0 | 0 | 0 | 0 | 0 | 0
Retrofit FOM Costs by Reporting Type: EI_US
ReportingType | 2015 | 2020 | 2025 | 2030 | 2035 | 2040
BM | 0 | 0 | 0 | 0 | 0 | 0
CC | 0 | 0 | 0 | 0 | 0 | 0
CSP | 0 | 0 | 0 | 0 | 0 | 0
CT | 0 | 0 | 0 | 0 | 0 | 0
Coal | 516.72 | 401.02 | 240.63 | 205.92 | 214.81 | 215.61
Geo | 0 | 0 | 0 | 0 | 0 | 0
H | 0 | 0 | 0 | 0 | 0 | 0
LFG | 0 | 0 | 0 | 0 | 0 | 0
Nuc | 0 | 0 | 0 | 0 | 0 | 0
PS | 0 | 0 | 0 | 0 | 0 | 0
PV | 0 | 0 | 0 | 0 | 0 | 0
PeakG | 0 | 0 | 0 | 0 | 0 | 0
PeakO | 0 | 0 | 0 | 0 | 0 | 0
ST | 0 | 0 | 0 | 0 | 0 | 0
STOG | 0 | 0 | 0 | 0 | 0 | 0
STWD | 0 | 0 | 0 | 0 | 0 | 0
WT | 0 | 0 | 0 | 0 | 0 | 0
IGCC | 0 | 0 | 0 | 0 | 0 | 0
DemandResponse | 0 | 0 | 0 | 0 | 0 | 0
IGCC-CCS | 0 | 0 | 0 | 0 | 0 | 0
WT_off | 0 | 0 | 0 | 0 | 0 | 0
PseudoUnit | 0 | 0 | 0 | 0 | 0 | 0
FixedInterchange | 0 | 0 | 0 | 0 | 0 | 0
Retrofit FOM Costs by Reporting Type: EI_Canada
ReportingType | 2015 | 2020 | 2025 | 2030 | 2035 | 2040
BM | 0 | 0 | 0 | 0 | 0 | 0
CC | 0 | 0 | 0 | 0 | 0 | 0
CSP | 0 | 0 | 0 | 0 | 0 | 0
CT | 0 | 0 | 0 | 0 | 0 | 0
Coal | 0 | 0 | 0 | 0 | 0 | 0
Geo | 0 | 0 | 0 | 0 | 0 | 0
H | 0 | 0 | 0 | 0 | 0 | 0
LFG | 0 | 0 | 0 | 0 | 0 | 0
Nuc | 0 | 0 | 0 | 0 | 0 | 0
PS | 0 | 0 | 0 | 0 | 0 | 0
PV | 0 | 0 | 0 | 0 | 0 | 0
PeakG | 0 | 0 | 0 | 0 | 0 | 0
PeakO | 0 | 0 | 0 | 0 | 0 | 0
ST | 0 | 0 | 0 | 0 | 0 | 0
STOG | 0 | 0 | 0 | 0 | 0 | 0
STWD | 0 | 0 | 0 | 0 | 0 | 0
WT | 0 | 0 | 0 | 0 | 0 | 0
IGCC | 0 | 0 | 0 | 0 | 0 | 0
DemandResponse | 0 | 0 | 0 | 0 | 0 | 0
IGCC-CCS | 0 | 0 | 0 | 0 | 0 | 0
WT_off | 0 | 0 | 0 | 0 | 0 | 0
PseudoUnit | 0 | 0 | 0 | 0 | 0 | 0
FixedInterchange | 0 | 0 | 0 | 0 | 0 | 0
Retrofit FOM Costs by Reporting Type: EI
ReportingType | 2015 | 2020 | 2025 | 2030 | 2035 | 2040
BM | 0 | 0 | 0 | 0 | 0 | 0
CC | 0 | 0 | 0 | 0 | 0 | 0
CSP | 0 | 0 | 0 | 0 | 0 | 0
CT | 0 | 0 | 0 | 0 | 0 | 0
Coal | 516.72 | 401.02 | 240.63 | 205.92 | 214.81 | 215.61
Geo | 0 | 0 | 0 | 0 | 0 | 0
H | 0 | 0 | 0 | 0 | 0 | 0
LFG | 0 | 0 | 0 | 0 | 0 | 0
Nuc | 0 | 0 | 0 | 0 | 0 | 0
PS | 0 | 0 | 0 | 0 | 0 | 0
PV | 0 | 0 | 0 | 0 | 0 | 0
PeakG | 0 | 0 | 0 | 0 | 0 | 0
PeakO | 0 | 0 | 0 | 0 | 0 | 0
ST | 0 | 0 | 0 | 0 | 0 | 0
STOG | 0 | 0 | 0 | 0 | 0 | 0
STWD | 0 | 0 | 0 | 0 | 0 | 0
WT | 0 | 0 | 0 | 0 | 0 | 0
IGCC | 0 | 0 | 0 | 0 | 0 | 0
DemandResponse | 0 | 0 | 0 | 0 | 0 | 0
IGCC-CCS | 0 | 0 | 0 | 0 | 0 | 0
WT_off | 0 | 0 | 0 | 0 | 0 | 0
PseudoUnit | 0 | 0 | 0 | 0 | 0 | 0
FixedInterchange | 0 | 0 | 0 | 0 | 0 | 0
Retrofit FOM Costs by Reporting Type: Outside_EI
ReportingType | 2015 | 2020 | 2025 | 2030 | 2035 | 2040
BM | 0 | 0 | 0 | 0 | 0 | 0
CC | 0 | 0 | 0 | 0 | 0 | 0
CSP | 0 | 0 | 0 | 0 | 0 | 0
CT | 0 | 0 | 0 | 0 | 0 | 0
Coal | 128.78 | 127.09 | 53.13 | 29.23 | 30.15 | 30.15
Geo | 0 | 0 | 0 | 0 | 0 | 0
H | 0 | 0 | 0 | 0 | 0 | 0
LFG | 0 | 0 | 0 | 0 | 0 | 0
Nuc | 0 | 0 | 0 | 0 | 0 | 0
PS | 0 | 0 | 0 | 0 | 0 | 0
PV | 0 | 0 | 0 | 0 | 0 | 0
PeakG | 0 | 0 | 0 | 0 | 0 | 0
PeakO | 0 | 0 | 0 | 0 | 0 | 0
ST | 0 | 0 | 0 | 0 | 0 | 0
STOG | 0 | 0 | 0 | 0 | 0 | 0
STWD | 0 | 0 | 0 | 0 | 0 | 0
WT | 0 | 0 | 0 | 0 | 0 | 0
IGCC | 0 | 0 | 0 | 0 | 0 | 0
DemandResponse | 0 | 0 | 0 | 0 | 0 | 0
IGCC-CCS | 0 | 0 | 0 | 0 | 0 | 0
WT_off | 0 | 0 | 0 | 0 | 0 | 0
PseudoUnit | 0 | 0 | 0 | 0 | 0 | 0
FixedInterchange | 0 | 0 | 0 | 0 | 0 | 0
#12 | 0: Levelized Capital Costs ($million)
Levelized Capital Costs by Reporting Type: Entergy
ReportingType | 2015 | 2020 | 2025 | 2030 | 2035 | 2040
BM | 0 | 0 | 0 | 0 | 1392.14 | 3358.05
CC | 376.31 | 849.95 | 849.95 | 849.95 | 849.95 | 473.64
CSP | 0 | 0 | 0 | 0 | 0 | 0
CT | 0 | 0 | 0 | 0 | 0 | 0
Coal | 202.06 | 202.06 | 202.06 | 202.06 | 202.06 | 202.06
Geo | 0 | 0 | 0 | 0 | 0 | 0
H | 0 | 0 | 0 | 0 | 365.55 | 365.55
LFG | 0 | 0 | 20.14 | 20.14 | 20.14 | 20.14
Nuc | 0 | 0 | 0 | 0 | 1241.7 | 1241.7
PS | 0 | 0 | 0 | 0 | 0 | 0
PV | 0.11 | 20.78 | 29.85 | 29.85 | 29.74 | 9.5
PeakG | 0 | 0 | 0 | 0 | 0 | 0
PeakO | 0 | 0 | 0 | 0 | 0 | 0
ST | 0 | 0 | 0 | 0 | 0 | 0
STOG | 0 | 0 | 0 | 0 | 0 | 0
STWD | 0 | 0 | 0 | 0 | 0 | 0
WT | 0 | 0 | 0 | 0 | 0 | 0
IGCC | 0 | 0 | 0 | 0 | 0 | 0
DemandResponse | 0 | 0 | 0 | 0 | 0 | 0
IGCC-CCS | 0 | 0 | 0 | 0 | 0 | 0
WT_off | 0 | 0 | 0 | 0 | 0 | 0
PseudoUnit | 0 | 0 | 0 | 0 | 0 | 0
FixedInterchange | 0 | 0 | 0 | 0 | 0 | 0
Levelized Capital Costs by Reporting Type: FRCC
ReportingType | 2015 | 2020 | 2025 | 2030 | 2035 | 2040
BM | 0 | 0 | 0 | 0 | 0 | 684.68
CC | 1332.13 | 1332.14 | 1332.14 | 1332.14 | 1332.14 | 0
CSP | 0 | 0 | 0 | 0 | 0 | 0
CT | 196.14 | 196.14 | 196.14 | 196.14 | 0 | 0
Coal | 0 | 0 | 0 | 0 | 0 | 0
Geo | 0 | 0 | 0 | 0 | 0 | 0
H | 0 | 0 | 0 | 0 | 0 | 0
LFG | 0 | 0 | 37.91 | 37.91 | 37.91 | 37.91
Nuc | 0 | 0 | 1764.75 | 8580.39 | 12694.2 | 14740.87
PS | 0 | 0 | 0 | 0 | 0 | 0
PV | 0 | 0 | 0 | 0 | 0 | 0
PeakG | 0 | 0 | 0 | 0 | 0 | 0
PeakO | 0 | 0 | 0 | 0 | 0 | 0
ST | 0 | 0 | 0 | 0 | 0 | 0
STOG | 0 | 0 | 0 | 0 | 0 | 0
STWD | 0 | 0 | 0 | 0 | 0 | 0
WT | 0 | 0 | 0 | 0 | 0 | 0
IGCC | 0 | 0 | 0 | 0 | 0 | 0
DemandResponse | 0 | 0 | 0 | 0 | 0 | 0
IGCC-CCS | 0 | 0 | 0 | 0 | 0 | 0
WT_off | 0 | 0 | 0 | 0 | 0 | 0
PseudoUnit | 0 | 0 | 0 | 0 | 0 | 0
FixedInterchange | 0 | 0 | 0 | 0 | 0 | 0
Levelized Capital Costs by Reporting Type: MAPP_US
ReportingType | 2015 | 2020 | 2025 | 2030 | 2035 | 2040
BM | 0 | 0 | 0 | 0 | 0 | 0
CC | 0 | 0 | 0 | 0 | 0 | 0
CSP | 0 | 0 | 0 | 0 | 0 | 0
CT | 25.9 | 25.9 | 25.9 | 25.19 | 2.84 | 2.84
Coal | 0 | 0 | 0 | 0 | 0 | 0
Geo | 0 | 0 | 0 | 0 | 0 | 0
H | 0 | 0 | 0 | 0 | 0 | 0
LFG | 0 | 0 | 0 | 13.26 | 13.26 | 13.26
Nuc | 0 | 0 | 0 | 0 | 0 | 0
PS | 0 | 0 | 0 | 0 | 0 | 0
PV | 0 | 0 | 0 | 0 | 0 | 0
PeakG | 0 | 0 | 0 | 0 | 0 | 0
PeakO | 0 | 0 | 0 | 0 | 0 | 0
ST | 0 | 0 | 0 | 0 | 0 | 0
STOG | 0 | 0 | 0 | 0 | 0 | 0
STWD | 0 | 0 | 0 | 0 | 0 | 0
WT | 91.97 | 1329.17 | 2008.48 | 2364.3 | 2309.72 | 1112.61
IGCC | 0 | 0 | 0 | 0 | 0 | 0
DemandResponse | 0 | 0 | 0 | 0 | 0 | 0
IGCC-CCS | 0 | 0 | 0 | 0 | 0 | 0
WT_off | 0 | 0 | 0 | 0 | 0 | 0
PseudoUnit | 0 | 0 | 0 | 0 | 0 | 0
FixedInterchange | 0 | 0 | 0 | 0 | 0 | 0
Levelized Capital Costs by Reporting Type: MISO_IN
ReportingType | 2015 | 2020 | 2025 | 2030 | 2035 | 2040
BM | 0 | 0 | 0 | 0 | 0 | 1787.96
CC | 144.59 | 1910.85 | 1910.85 | 1910.85 | 1910.85 | 1766.27
CSP | 0 | 0 | 0 | 0 | 0 | 0
CT | 0 | 0 | 0 | 0 | 0 | 0
Coal | 0 | 0 | 0 | 0 | 0 | 0
Geo | 0 | 0 | 0 | 0 | 0 | 0
H | 0 | 0 | 0 | 0 | 0 | 0
LFG | 0 | 0 | 15.89 | 15.89 | 15.89 | 15.89
Nuc | 0 | 0 | 0 | 0 | 0 | 0
PS | 0 | 0 | 0 | 0 | 0 | 0
PV | 0 | 80.17 | 80.17 | 80.17 | 80.17 | 0
PeakG | 0 | 0 | 0 | 0 | 0 | 0
PeakO | 0 | 0 | 0 | 0 | 0 | 0
ST | 0 | 0 | 0 | 0 | 0 | 0
STOG | 0 | 0 | 0 | 0 | 0 | 0
STWD | 0 | 0 | 0 | 0 | 0 | 0
WT | 0 | 0 | 0 | 4816.38 | 4816.38 | 4816.38
IGCC | 215.26 | 215.26 | 215.26 | 215.26 | 215.26 | 215.26
DemandResponse | 0 | 0 | 0 | 0 | 0 | 0
IGCC-CCS | 0 | 0 | 0 | 0 | 0 | 0
WT_off | 0 | 0 | 0 | 0 | 0 | 0
PseudoUnit | 0 | 0 | 0 | 0 | 0 | 0
FixedInterchange | 0 | 0 | 0 | 0 | 0 | 0
Levelized Capital Costs by Reporting Type: MISO_MI
ReportingType | 2015 | 2020 | 2025 | 2030 | 2035 | 2040
BM | 0 | 0 | 0 | 0 | 0 | 272.12
CC | 211.72 | 492.96 | 492.96 | 492.96 | 492.96 | 281.24
CSP | 0 | 0 | 0 | 0 | 0 | 0
CT | 0 | 0 | 0 | 0 | 0 | 0
Coal | 0 | 0 | 0 | 0 | 0 | 0
Geo | 0 | 0 | 0 | 0 | 0 | 0
H | 0 | 0 | 0 | 0 | 0 | 0
LFG | 0 | 0 | 33.41 | 33.41 | 33.41 | 33.41
Nuc | 0 | 0 | 0 | 0 | 0 | 1056.26
PS | 0 | 0 | 0 | 0 | 0 | 0
PV | 0 | 0 | 0 | 0 | 0 | 0
PeakG | 0 | 0 | 0 | 0 | 0 | 0
PeakO | 0 | 0 | 0 | 0 | 0 | 0
ST | 0 | 0 | 0 | 0 | 0 | 0
STOG | 0 | 0 | 0 | 0 | 0 | 0
STWD | 0 | 0 | 0 | 0 | 0 | 0
WT | 480.98 | 574.62 | 612.91 | 612.91 | 131.93 | 38.29
IGCC | 0 | 0 | 0 | 0 | 0 | 0
DemandResponse | 0 | 0 | 0 | 0 | 0 | 0
IGCC-CCS | 0 | 0 | 0 | 0 | 0 | 0
WT_off | 0 | 0 | 0 | 0 | 0 | 0
PseudoUnit | 0 | 0 | 0 | 0 | 0 | 0
FixedInterchange | 0 | 0 | 0 | 0 | 0 | 0
Levelized Capital Costs by Reporting Type: MISO_MO-IL
ReportingType | 2015 | 2020 | 2025 | 2030 | 2035 | 2040
BM | 0 | 0 | 0 | 0 | 0 | 0
CC | 0 | 122.62 | 122.62 | 122.62 | 122.62 | 122.62
CSP | 0 | 0 | 0 | 0 | 0 | 0
CT | 0 | 0 | 0 | 0 | 0 | 0
Coal | 574.94 | 574.94 | 574.94 | 574.94 | 574.94 | 574.94
Geo | 0 | 0 | 0 | 0 | 0 | 0
H | 0 | 0 | 92.29 | 92.29 | 92.29 | 92.29
LFG | 0 | 0 | 46.76 | 46.76 | 46.76 | 46.76
Nuc | 0 | 0 | 0 | 0 | 0 | 0
PS | 0 | 0 | 0 | 0 | 0 | 0
PV | 0 | 0 | 0 | 0 | 0 | 0
PeakG | 0 | 0 | 0 | 0 | 0 | 0
PeakO | 0 | 0 | 0 | 0 | 0 | 0
ST | 0 | 0 | 0 | 0 | 0 | 0
STOG | 0 | 0 | 0 | 0 | 0 | 0
STWD | 0 | 0 | 0 | 0 | 0 | 0
WT | 68.52 | 68.52 | 1259.01 | 3827.58 | 3759.06 | 3759.06
IGCC | 0 | 0 | 0 | 0 | 0 | 0
DemandResponse | 0 | 0 | 0 | 0 | 0 | 0
IGCC-CCS | 0 | 0 | 0 | 0 | 0 | 0
WT_off | 0 | 0 | 0 | 0 | 0 | 0
PseudoUnit | 0 | 0 | 0 | 0 | 0 | 0
FixedInterchange | 0 | 0 | 0 | 0 | 0 | 0
Levelized Capital Costs by Reporting Type: MISO_W
ReportingType | 2015 | 2020 | 2025 | 2030 | 2035 | 2040
BM | 0 | 0 | 0 | 0 | 0 | 0
CC | 0 | 0 | 0 | 0 | 0 | 0
CSP | 0 | 0 | 0 | 0 | 0 | 0
CT | 0 | 0 | 0 | 0 | 0 | 0
Coal | 0 | 0 | 0 | 0 | 0 | 0
Geo | 0 | 0 | 0 | 0 | 0 | 0
H | 0 | 0 | 0 | 0 | 0 | 0
LFG | 0 | 0 | 0 | 14.86 | 14.86 | 14.86
Nuc | 0 | 0 | 0 | 0 | 0 | 0
PS | 0 | 0 | 0 | 0 | 0 | 0
PV | 0 | 0 | 0 | 0 | 0 | 0
PeakG | 0 | 0 | 0 | 0 | 0 | 0
PeakO | 0 | 0 | 0 | 0 | 0 | 0
ST | 0 | 0 | 0 | 0 | 0 | 0
STOG | 0 | 0 | 0 | 0 | 0 | 0
STWD | 0 | 0 | 0 | 0 | 0 | 0
WT | 658.73 | 658.73 | 8311.15 | 8662.93 | 8069.53 | 8732.1
IGCC | 0 | 0 | 0 | 0 | 0 | 0
DemandResponse | 0 | 0 | 0 | 0 | 0 | 0
IGCC-CCS | 0 | 0 | 0 | 0 | 0 | 0
WT_off | 0 | 0 | 0 | 0 | 0 | 0
PseudoUnit | 0 | 0 | 0 | 0 | 0 | 0
FixedInterchange | 0 | 0 | 0 | 0 | 0 | 0
Levelized Capital Costs by Reporting Type: MISO_WUMS
ReportingType | 2015 | 2020 | 2025 | 2030 | 2035 | 2040
BM | 0 | 0 | 0 | 0 | 0 | 1149.27
CC | 639.24 | 866.69 | 866.69 | 866.69 | 866.69 | 227.45
CSP | 0 | 0 | 0 | 0 | 0 | 0
CT | 0 | 0 | 0 | 0 | 0 | 0
Coal | 184.51 | 184.51 | 184.51 | 184.51 | 184.51 | 184.51
Geo | 0 | 0 | 0 | 0 | 0 | 0
H | 0 | 0.35 | 0.35 | 0.35 | 0.35 | 0.35
LFG | 0 | 0 | 37.15 | 43.4 | 43.4 | 43.4
Nuc | 0 | 0 | 0 | 0 | 711.44 | 1574.72
PS | 0 | 0 | 0 | 0 | 0 | 0
PV | 0 | 0 | 0 | 0 | 0 | 0
PeakG | 0 | 0 | 0 | 0 | 0 | 0
PeakO | 0 | 0 | 0 | 0 | 0 | 0
ST | 0 | 0 | 0 | 0 | 0 | 0
STOG | 0 | 0 | 0 | 0 | 0 | 0
STWD | 0 | 0 | 0 | 0 | 0 | 0
WT | 218.37 | 218.37 | 224.5 | 224.5 | 6.13 | 6.13
IGCC | 0 | 0 | 0 | 0 | 0 | 0
DemandResponse | 0 | 0 | 0 | 0 | 0 | 0
IGCC-CCS | 0 | 0 | 0 | 0 | 0 | 0
WT_off | 0 | 0 | 0 | 0 | 0 | 0
PseudoUnit | 0 | 0 | 0 | 0 | 0 | 0
FixedInterchange | 0 | 0 | 0 | 0 | 0 | 0
Levelized Capital Costs by Reporting Type: Nebraska
ReportingType | 2015 | 2020 | 2025 | 2030 | 2035 | 2040
BM | 0 | 0 | 0 | 0 | 0 | 0
CC | 0 | 160.5 | 160.5 | 160.5 | 160.5 | 160.5
CSP | 0 | 0 | 0 | 0 | 0 | 0
CT | 0 | 0 | 0 | 0 | 0 | 0
Coal | 66.52 | 66.52 | 66.52 | 66.52 | 66.52 | 66.52
Geo | 0 | 0 | 0 | 0 | 0 | 0
H | 0 | 0 | 0 | 0 | 0 | 0
LFG | 0 | 0 | 0 | 13.78 | 13.78 | 13.78
Nuc | 0 | 0 | 0 | 0 | 0 | 0
PS | 0 | 0 | 0 | 0 | 0 | 0
PV | 0 | 0 | 0 | 0 | 0 | 0
PeakG | 0 | 0 | 0 | 0 | 0 | 0
PeakO | 0 | 0 | 0 | 0 | 0 | 0
ST | 0 | 0 | 0 | 0 | 0 | 0
STOG | 0 | 0 | 0 | 0 | 0 | 0
STWD | 0 | 0 | 0 | 0 | 0 | 0
WT | 44.36 | 856.26 | 856.26 | 846.75 | 811.89 | 0
IGCC | 0 | 0 | 0 | 0 | 0 | 0
DemandResponse | 0 | 0 | 0 | 0 | 0 | 0
IGCC-CCS | 0 | 0 | 0 | 0 | 0 | 0
WT_off | 0 | 0 | 0 | 0 | 0 | 0
PseudoUnit | 0 | 0 | 0 | 0 | 0 | 0
FixedInterchange | 0 | 0 | 0 | 0 | 0 | 0
Levelized Capital Costs by Reporting Type: NEISO
ReportingType | 2015 | 2020 | 2025 | 2030 | 2035 | 2040
BM | 115.57 | 115.57 | 115.57 | 115.57 | 115.57 | 115.57
CC | 273.49 | 273.49 | 273.49 | 273.49 | 273.49 | 0
CSP | 0 | 0 | 0 | 0 | 0 | 0
CT | 30 | 30 | 30 | 29.13 | 0 | 0
Coal | 0 | 0 | 0 | 0 | 0 | 0
Geo | 0 | 0 | 0 | 0 | 0 | 0
H | 0 | 0 | 0 | 0.99 | 0.99 | 0.99
LFG | 10.64 | 10.64 | 10.64 | 24.97 | 14.32 | 14.32
Nuc | 0 | 0 | 0 | 0 | 0 | 0
PS | 0 | 0 | 0 | 0 | 0 | 0
PV | 0 | 108.46 | 108.46 | 108.46 | 108.46 | 0
PeakG | 0 | 0 | 0 | 0 | 0 | 0
PeakO | 0 | 0 | 0 | 0 | 0 | 0
ST | 0 | 0 | 0 | 0 | 0 | 0
STOG | 0 | 0 | 0 | 0 | 0 | 0
STWD | 0 | 0 | 0 | 0 | 0 | 0
WT | 54.49 | 625.45 | 973.22 | 1149.62 | 3115.86 | 3048.17
IGCC | 0 | 0 | 0 | 0 | 0 | 0
DemandResponse | 0 | 0 | 0 | 0 | 0 | 0
IGCC-CCS | 0 | 0 | 0 | 0 | 0 | 0
WT_off | 283.24 | 283.24 | 283.24 | 283.24 | 0 | 0
PseudoUnit | 0 | 0 | 0 | 0 | 0 | 0
FixedInterchange | 0 | 0 | 0 | 0 | 0 | 0
Levelized Capital Costs by Reporting Type: NonRTO_Midwest
ReportingType | 2015 | 2020 | 2025 | 2030 | 2035 | 2040
BM | 0 | 0 | 0 | 0 | 325.2 | 2059.15
CC | 341.36 | 615.74 | 615.74 | 615.74 | 615.74 | 274.37
CSP | 0 | 0 | 0 | 0 | 0 | 0
CT | 0 | 0 | 0 | 0 | 0 | 0
Coal | 0 | 0 | 0 | 0 | 0 | 0
Geo | 0 | 0 | 0 | 0 | 0 | 0
H | 0 | 0 | 245.9 | 245.9 | 245.9 | 245.9
LFG | 0 | 0 | 30 | 30 | 30 | 30
Nuc | 0 | 0 | 0 | 0 | 550.36 | 550.36
PS | 0 | 0 | 0 | 0 | 0 | 0
PV | 0 | 0 | 0 | 0 | 0 | 0
PeakG | 0 | 0 | 0 | 0 | 0 | 0
PeakO | 0 | 0 | 0 | 0 | 0 | 0
ST | 0 | 0 | 0 | 0 | 0 | 0
STOG | 0 | 0 | 0 | 0 | 0 | 0
STWD | 0 | 0 | 0 | 0 | 0 | 0
WT | 0 | 0 | 0 | 0 | 0 | 0
IGCC | 0 | 0 | 0 | 0 | 0 | 0
DemandResponse | 0 | 0 | 0 | 0 | 0 | 0
IGCC-CCS | 0 | 0 | 0 | 0 | 0 | 0
WT_off | 0 | 0 | 0 | 0 | 0 | 0
PseudoUnit | 0 | 0 | 0 | 0 | 0 | 0
FixedInterchange | 0 | 0 | 0 | 0 | 0 | 0
Levelized Capital Costs by Reporting Type: NYISO_A-F
ReportingType | 2015 | 2020 | 2025 | 2030 | 2035 | 2040
BM | 0 | 0 | 0 | 0 | 0 | 0
CC | 85.71 | 85.71 | 85.71 | 85.71 | 85.71 | 0
CSP | 0 | 0 | 0 | 0 | 0 | 0
CT | 0 | 0 | 0 | 0 | 0 | 0
Coal | 0 | 0 | 0 | 0 | 0 | 0
Geo | 0 | 0 | 0 | 0 | 0 | 0
H | 0 | 0 | 0 | 0 | 0 | 0
LFG | 1.35 | 1.35 | 1.35 | 14.91 | 13.57 | 13.57
Nuc | 0 | 0 | 0 | 0 | 0 | 0
PS | 0 | 0 | 0 | 0 | 0 | 0
PV | 0 | 0 | 0 | 0 | 0 | 0
PeakG | 0 | 0 | 0 | 0 | 0 | 0
PeakO | 0 | 0 | 0 | 0 | 0 | 0
ST | 0 | 0 | 0 | 0 | 0 | 0
STOG | 0 | 0 | 0 | 0 | 0 | 0
STWD | 0 | 0 | 0 | 0 | 0 | 0
WT | 571.17 | 727.41 | 727.41 | 1825.72 | 2343.49 | 2187.25
IGCC | 0 | 0 | 0 | 0 | 0 | 0
DemandResponse | 0 | 0 | 0 | 0 | 0 | 0
IGCC-CCS | 0 | 0 | 0 | 0 | 0 | 0
WT_off | 0 | 0 | 0 | 0 | 0 | 0
PseudoUnit | 0 | 0 | 0 | 0 | 0 | 0
FixedInterchange | 0 | 0 | 0 | 0 | 0 | 0
Levelized Capital Costs by Reporting Type: NYISO_G-I
ReportingType | 2015 | 2020 | 2025 | 2030 | 2035 | 2040
BM | 0 | 0 | 0 | 0 | 212.52 | 311.91
CC | 0 | 0 | 0 | 0 | 0 | 0
CSP | 0 | 0 | 0 | 0 | 0 | 0
CT | 0 | 0 | 0 | 0 | 0 | 0
Coal | 0 | 0 | 0 | 0 | 0 | 0
Geo | 0 | 0 | 0 | 0 | 0 | 0
H | 0 | 0 | 0 | 0 | 0 | 0
LFG | 0 | 0 | 0 | 14.85 | 14.85 | 14.85
Nuc | 0 | 0 | 0 | 0 | 0 | 1187.7
PS | 0 | 0 | 0 | 0 | 0 | 0
PV | 0 | 0 | 0 | 0 | 0 | 0
PeakG | 0 | 0 | 0 | 0 | 0 | 0
PeakO | 0 | 0 | 0 | 0 | 0 | 0
ST | 0 | 0 | 0 | 0 | 0 | 0
STOG | 0 | 0 | 0 | 0 | 0 | 0
STWD | 0 | 0 | 0 | 0 | 0 | 0
WT | 0 | 12.72 | 12.72 | 76.54 | 76.54 | 63.83
IGCC | 0 | 0 | 0 | 0 | 0 | 0
DemandResponse | 0 | 0 | 0 | 0 | 0 | 0
IGCC-CCS | 0 | 0 | 0 | 0 | 0 | 0
WT_off | 0 | 0 | 0 | 0 | 0 | 0
PseudoUnit | 0 | 0 | 0 | 0 | 0 | 0
FixedInterchange | 0 | 0 | 0 | 0 | 0 | 0
Levelized Capital Costs by Reporting Type: NYISO_J-K
ReportingType | 2015 | 2020 | 2025 | 2030 | 2035 | 2040
BM | 0 | 0 | 0 | 0 | 0 | 0
CC | 226.37 | 226.37 | 226.37 | 226.37 | 226.37 | 0
CSP | 0 | 0 | 0 | 0 | 0 | 0
CT | 0 | 0 | 0 | 0 | 0 | 0
Coal | 0 | 0 | 0 | 0 | 0 | 0
Geo | 0 | 0 | 0 | 0 | 0 | 0
H | 0 | 0 | 0 | 0 | 0 | 0
LFG | 0 | 0 | 0 | 20.47 | 20.47 | 20.47
Nuc | 0 | 0 | 0 | 0 | 0 | 0
PS | 0 | 0 | 0 | 0 | 0 | 0
PV | 16.99 | 16.99 | 16.99 | 16.99 | 0 | 0
PeakG | 0 | 0 | 0 | 0 | 0 | 0
PeakO | 0 | 0 | 0 | 0 | 0 | 0
ST | 0 | 0 | 0 | 0 | 0 | 0
STOG | 0 | 0 | 0 | 0 | 0 | 0
STWD | 0 | 0 | 0 | 0 | 0 | 0
WT | 0 | 0 | 0 | 9.68 | 89.6 | 89.6
IGCC | 0 | 0 | 0 | 0 | 0 | 0
DemandResponse | 0 | 0 | 0 | 0 | 0 | 0
IGCC-CCS | 0 | 0 | 0 | 0 | 0 | 0
WT_off | 0 | 0 | 0 | 0 | 0 | 0
PseudoUnit | 0 | 0 | 0 | 0 | 0 | 0
FixedInterchange | 0 | 0 | 0 | 0 | 0 | 0
Levelized Capital Costs by Reporting Type: PJM_E
ReportingType | 2015 | 2020 | 2025 | 2030 | 2035 | 2040
BM | 14.48 | 14.48 | 14.48 | 14.48 | 14.48 | 14.48
CC | 673.31 | 673.31 | 673.31 | 673.31 | 582.39 | 0
CSP | 0 | 0 | 0 | 0 | 0 | 0
CT | 2.28 | 2.28 | 2.28 | 0 | 0 | 0
Coal | 9.09 | 9.09 | 9.09 | 9.09 | 9.09 | 9.09
Geo | 0 | 0 | 0 | 0 | 0 | 0
H | 0 | 0 | 0 | 0 | 0 | 0
LFG | 2.19 | 32.86 | 32.86 | 30.67 | 30.67 | 0
Nuc | 0 | 0 | 0 | 0 | 0 | 0
PS | 0 | 0 | 0 | 0 | 0 | 0
PV | 11.04 | 11.04 | 11.04 | 11.04 | 0 | 0
PeakG | 0 | 0 | 0 | 0 | 0 | 0
PeakO | 0 | 0 | 0 | 0 | 0 | 0
ST | 0 | 0 | 0 | 0 | 0 | 0
STOG | 0 | 0 | 0 | 0 | 0 | 0
STWD | 0 | 0 | 0 | 0 | 0 | 0
WT | 300.12 | 300.12 | 300.12 | 300.12 | 4.72 | 4.72
IGCC | 0 | 0 | 0 | 0 | 0 | 0
DemandResponse | 0 | 0 | 0 | 0 | 0 | 0
IGCC-CCS | 0 | 0 | 0 | 0 | 0 | 0
WT_off | 0 | 0 | 540.35 | 540.35 | 939.51 | 4715.77
PseudoUnit | 0 | 0 | 0 | 0 | 0 | 0
FixedInterchange | 0 | 0 | 0 | 0 | 0 | 0
Levelized Capital Costs by Reporting Type: PJM_ROM
ReportingType | 2015 | 2020 | 2025 | 2030 | 2035 | 2040
BM | 7.8 | 7.8 | 7.8 | 7.8 | 869.99 | 869.99
CC | 232.92 | 232.92 | 232.92 | 232.92 | 232.92 | 0
CSP | 0 | 0 | 0 | 0 | 0 | 0
CT | 1.4 | 1.4 | 1.4 | 1.4 | 0 | 0
Coal | 10.21 | 10.21 | 10.21 | 10.21 | 10.21 | 10.21
Geo | 0 | 0 | 0 | 0 | 0 | 0
H | 0 | 0 | 223.48 | 223.48 | 223.48 | 223.48
LFG | 3.93 | 57.29 | 57.29 | 55.71 | 53.36 | 0
Nuc | 0 | 0 | 0 | 0 | 1161.95 | 4440.31
PS | 0 | 0 | 0 | 0 | 0 | 0
PV | 0 | 474.3 | 718.2 | 772.8 | 776.91 | 322.25
PeakG | 0 | 0 | 0 | 0 | 0 | 0
PeakO | 0 | 0 | 0 | 0 | 0 | 0
ST | 0 | 0 | 0 | 0 | 0 | 0
STOG | 0 | 0 | 0 | 0 | 0 | 0
STWD | 0 | 0 | 0 | 0 | 0 | 0
WT | 113.55 | 281.73 | 281.73 | 254.32 | 1457 | 1288.83
IGCC | 0 | 0 | 0 | 0 | 0 | 0
DemandResponse | 0 | 0 | 0 | 0 | 0 | 0
IGCC-CCS | 0 | 0 | 0 | 0 | 0 | 0
WT_off | 0 | 0 | 0 | 0 | 0 | 0
PseudoUnit | 0 | 0 | 0 | 0 | 0 | 0
FixedInterchange | 0 | 0 | 0 | 0 | 0 | 0
Levelized Capital Costs by Reporting Type: PJM_ROR
ReportingType | 2015 | 2020 | 2025 | 2030 | 2035 | 2040
BM | 165.77 | 165.77 | 165.77 | 165.77 | 165.77 | 3695.9
CC | 2171.65 | 2978.52 | 2978.52 | 2978.52 | 2958.43 | 806.88
CSP | 0 | 0 | 0 | 0 | 0 | 0
CT | 2.4 | 2.4 | 2.4 | 2.4 | 0 | 0
Coal | 648.6 | 648.6 | 648.6 | 648.6 | 648.6 | 648.6
Geo | 0 | 0 | 0 | 0 | 0 | 0
H | 0 | 174.52 | 174.52 | 174.52 | 174.52 | 174.52
LFG | 11.72 | 113.04 | 113.04 | 107.38 | 101.31 | 0
Nuc | 0 | 0 | 0 | 0 | 1822.83 | 11476.35
PS | 0 | 0 | 0 | 0 | 0 | 0
PV | 0 | 0 | 66.41 | 68.87 | 68.87 | 68.87
PeakG | 0 | 0 | 0 | 0 | 0 | 0
PeakO | 0 | 0 | 0 | 0 | 0 | 0
ST | 0 | 0 | 0 | 0 | 0 | 0
STOG | 0 | 0 | 0 | 0 | 0 | 0
STWD | 0 | 0 | 0 | 0 | 0 | 0
WT | 1894.89 | 1934.85 | 3323.79 | 10499.14 | 9391.1 | 9351.14
IGCC | 0 | 0 | 0 | 0 | 0 | 0
DemandResponse | 0 | 0 | 0 | 0 | 0 | 0
IGCC-CCS | 0 | 0 | 0 | 0 | 0 | 0
WT_off | 0 | 0 | 0 | 0 | 0 | 0
PseudoUnit | 0 | 0 | 0 | 0 | 0 | 0
FixedInterchange | 0 | 0 | 0 | 0 | 0 | 0
Levelized Capital Costs by Reporting Type: SOCO
ReportingType | 2015 | 2020 | 2025 | 2030 | 2035 | 2040
BM | 21 | 21 | 21 | 21 | 312.62 | 2130.99
CC | 812.03 | 1335.84 | 1335.84 | 1335.84 | 1335.84 | 523.81
CSP | 0 | 0 | 0 | 0 | 0 | 0
CT | 0 | 0 | 0 | 0 | 0 | 0
Coal | 0 | 0 | 0 | 0 | 0 | 0
Geo | 0 | 0 | 0 | 0 | 0 | 0
H | 0 | 0 | 0 | 0 | 0 | 0
LFG | 0 | 0 | 19.65 | 19.65 | 19.65 | 19.65
Nuc | 0 | 1254.21 | 1254.21 | 5808.24 | 10440.76 | 11995.91
PS | 0 | 0 | 0 | 0 | 0 | 0
PV | 0 | 0 | 0 | 0 | 0 | 0
PeakG | 0 | 0 | 0 | 0 | 0 | 0
PeakO | 0 | 0 | 0 | 0 | 0 | 0
ST | 0 | 0 | 0 | 0 | 0 | 0
STOG | 0 | 0 | 0 | 0 | 0 | 0
STWD | 0 | 0 | 0 | 0 | 0 | 0
WT | 0 | 0 | 0 | 0 | 20.78 | 20.78
IGCC | 0 | 0 | 0 | 0 | 0 | 0
DemandResponse | 0 | 0 | 0 | 0 | 0 | 0
IGCC-CCS | 0 | 0 | 0 | 0 | 0 | 0
WT_off | 0 | 0 | 0 | 0 | 0 | 0
PseudoUnit | 0 | 0 | 0 | 0 | 0 | 0
FixedInterchange | 0 | 0 | 0 | 0 | 0 | 0
Levelized Capital Costs by Reporting Type: SPP_N
ReportingType | 2015 | 2020 | 2025 | 2030 | 2035 | 2040
BM | 0 | 0 | 0 | 0 | 593.84 | 691.26
CC | 103.64 | 193.15 | 193.15 | 246.46 | 246.46 | 142.82
CSP | 0 | 0 | 0 | 0 | 0 | 0
CT | 0 | 0 | 0 | 0 | 0 | 0
Coal | 128.56 | 128.56 | 128.56 | 128.56 | 128.56 | 128.56
Geo | 0 | 0 | 0 | 0 | 0 | 0
H | 0 | 0 | 0 | 0 | 0 | 0
LFG | 0 | 0 | 0 | 17.63 | 17.63 | 17.63
Nuc | 0 | 0 | 0 | 0 | 0 | 0
PS | 0 | 0 | 0 | 0 | 0 | 0
PV | 0 | 0 | 0 | 0 | 0 | 0
PeakG | 0 | 0 | 0 | 0 | 0 | 0
PeakO | 0 | 0 | 0 | 0 | 0 | 0
ST | 0 | 0 | 0 | 0 | 0 | 0
STOG | 0 | 0 | 0 | 0 | 0 | 0
STWD | 0 | 0 | 0 | 0 | 0 | 0
WT | 0 | 4970.36 | 5034.37 | 5038.68 | 5038.68 | 68.33
IGCC | 0 | 0 | 0 | 0 | 0 | 0
DemandResponse | 0 | 0 | 0 | 0 | 0 | 0
IGCC-CCS | 0 | 0 | 0 | 0 | 0 | 0
WT_off | 0 | 0 | 0 | 0 | 0 | 0
PseudoUnit | 0 | 0 | 0 | 0 | 0 | 0
FixedInterchange | 0 | 0 | 0 | 0 | 0 | 0
Levelized Capital Costs by Reporting Type: SPP_S
ReportingType | 2015 | 2020 | 2025 | 2030 | 2035 | 2040
BM | 0 | 0 | 0 | 0 | 407.9 | 407.9
CC | 0 | 503.41 | 503.41 | 587.81 | 587.81 | 587.81
CSP | 0 | 0 | 0 | 0 | 0 | 0
CT | 33.21 | 56.93 | 56.93 | 56.93 | 23.72 | 0
Coal | 273.14 | 273.14 | 273.14 | 273.14 | 273.14 | 273.14
Geo | 0 | 0 | 0 | 0 | 0 | 0
H | 0 | 0 | 0 | 0 | 30 | 30
LFG | 0 | 0 | 0 | 17.63 | 17.63 | 17.63
Nuc | 0 | 0 | 0 | 0 | 0 | 0
PS | 0 | 0 | 0 | 0 | 0 | 0
PV | 0 | 0 | 0 | 0 | 0 | 0
PeakG | 0 | 0 | 0 | 0 | 0 | 0
PeakO | 0 | 0 | 0 | 0 | 0 | 0
ST | 0 | 0 | 0 | 0 | 0 | 0
STOG | 0 | 0 | 0 | 0 | 0 | 0
STWD | 0 | 0 | 0 | 0 | 0 | 0
WT | 92.65 | 6805.94 | 6805.94 | 6805.94 | 6713.3 | 409.41
IGCC | 0 | 0 | 0 | 0 | 0 | 0
DemandResponse | 0 | 0 | 0 | 0 | 0 | 0
IGCC-CCS | 0 | 0 | 0 | 0 | 0 | 0
WT_off | 0 | 0 | 0 | 0 | 0 | 0
PseudoUnit | 0 | 0 | 0 | 0 | 0 | 0
FixedInterchange | 0 | 0 | 0 | 0 | 0 | 0
Levelized Capital Costs by Reporting Type: TVA
ReportingType | 2015 | 2020 | 2025 | 2030 | 2035 | 2040
BM | 0 | 0 | 0 | 0 | 2368.02 | 2368.02
CC | 490.64 | 994.39 | 994.39 | 994.39 | 959.91 | 503.74
CSP | 0 | 0 | 0 | 0 | 0 | 0
CT | 0 | 0 | 0 | 0 | 0 | 0
Coal | 0 | 0 | 0 | 0 | 0 | 0
Geo | 0 | 0 | 0 | 0 | 0 | 0
H | 0 | 0 | 8.9 | 8.9 | 8.9 | 8.9
LFG | 0 | 0 | 19.35 | 19.35 | 19.35 | 19.35
Nuc | 684.91 | 684.91 | 684.91 | 693.66 | 1909.79 | 4471.34
PS | 0 | 0 | 0 | 0 | 0 | 0
PV | 0 | 0 | 0 | 0 | 0 | 0
PeakG | 0 | 0 | 0 | 0 | 0 | 0
PeakO | 0 | 0 | 0 | 0 | 0 | 0
ST | 0 | 0 | 0 | 0 | 0 | 0
STOG | 0 | 0 | 0 | 0 | 0 | 0
STWD | 0 | 0 | 0 | 0 | 0 | 0
WT | 0 | 0 | 0 | 0 | 20.59 | 20.59
IGCC | 0 | 0 | 0 | 0 | 0 | 0
DemandResponse | 0 | 0 | 0 | 0 | 0 | 0
IGCC-CCS | 0 | 0 | 0 | 0 | 0 | 0
WT_off | 0 | 0 | 0 | 0 | 0 | 0
PseudoUnit | 0 | 0 | 0 | 0 | 0 | 0
FixedInterchange | 0 | 0 | 0 | 0 | 0 | 0
Levelized Capital Costs by Reporting Type: TVA_Transmission
ReportingType | 2015 | 2020 | 2025 | 2030 | 2035 | 2040
BM | 0 | 0 | 0 | 0 | 0 | 0
CC | 0 | 0 | 0 | 0 | 0 | 0
CSP | 0 | 0 | 0 | 0 | 0 | 0
CT | 0 | 0 | 0 | 0 | 0 | 0
Coal | 0 | 0 | 0 | 0 | 0 | 0
Geo | 0 | 0 | 0 | 0 | 0 | 0
H | 0 | 0 | 0 | 0 | 0 | 0
LFG | 0 | 0 | 0 | 0 | 0 | 0
Nuc | 0 | 0 | 0 | 0 | 0 | 0
PS | 0 | 0 | 0 | 0 | 0 | 0
PV | 0 | 0 | 0 | 0 | 0 | 0
PeakG | 0 | 0 | 0 | 0 | 0 | 0
PeakO | 0 | 0 | 0 | 0 | 0 | 0
ST | 0 | 0 | 0 | 0 | 0 | 0
STOG | 0 | 0 | 0 | 0 | 0 | 0
STWD | 0 | 0 | 0 | 0 | 0 | 0
WT | 0 | 0 | 0 | 0 | 0 | 0
IGCC | 0 | 0 | 0 | 0 | 0 | 0
DemandResponse | 0 | 0 | 0 | 0 | 0 | 0
IGCC-CCS | 0 | 0 | 0 | 0 | 0 | 0
WT_off | 0 | 0 | 0 | 0 | 0 | 0
PseudoUnit | 0 | 0 | 0 | 0 | 0 | 0
FixedInterchange | 0 | 0 | 0 | 0 | 0 | 0
Levelized Capital Costs by Reporting Type: VACAR
ReportingType | 2015 | 2020 | 2025 | 2030 | 2035 | 2040
BM | 0.34 | 58.51 | 227.66 | 231.66 | 231.66 | 1951.58
CC | 1667.57 | 1667.57 | 1667.57 | 1667.57 | 1667.57 | 0
CSP | 0 | 0 | 0 | 0 | 0 | 0
CT | 60.99 | 60.99 | 60.99 | 0 | 0 | 0
Coal | 220.45 | 220.45 | 220.45 | 220.45 | 220.45 | 220.45
Geo | 0 | 0 | 0 | 0 | 0 | 0
H | 0 | 0 | 0 | 0 | 0 | 0
LFG | 0.06 | 19.57 | 19.57 | 19.57 | 19.51 | 0
Nuc | 0 | 1320.06 | 2651.62 | 3603.11 | 3603.11 | 3603.11
PS | 0 | 0 | 0 | 0 | 0 | 0
PV | 0 | 42.44 | 43.12 | 43.36 | 43.36 | 1.79
PeakG | 0 | 0 | 0 | 0 | 0 | 0
PeakO | 0 | 0 | 0 | 0 | 0 | 0
ST | 0 | 0 | 0 | 0 | 0 | 0
STOG | 0 | 0 | 0 | 0 | 0 | 0
STWD | 0 | 0 | 0 | 0 | 0 | 0
WT | 0.19 | 740.59 | 740.59 | 740.59 | 740.4 | 0
IGCC | 0 | 0 | 0 | 0 | 0 | 0
DemandResponse | 0 | 0 | 0 | 0 | 0 | 0
IGCC-CCS | 0 | 0 | 0 | 0 | 0 | 0
WT_off | 0.53 | 0.53 | 0.53 | 0.53 | 12020.77 | 17350.26
PseudoUnit | 0 | 0 | 0 | 0 | 0 | 0
FixedInterchange | 0 | 0 | 0 | 0 | 0 | 0
Levelized Capital Costs by Reporting Type: IESO
ReportingType | 2015 | 2020 | 2025 | 2030 | 2035 | 2040
BM | 144.8 | 144.8 | 144.8 | 144.8 | 144.8 | 144.8
CC | 175.41 | 175.41 | 175.41 | 175.41 | 175.41 | 0
CSP | 0 | 0 | 0 | 0 | 0 | 0
CT | 41.8 | 41.8 | 41.8 | 41.8 | 0 | 0
Coal | 0 | 0 | 0 | 0 | 0 | 0
Geo | 0 | 0 | 0 | 0 | 0 | 0
H | 0 | 0 | 0 | 0 | 19.77 | 98.84
LFG | 5.12 | 5.12 | 5.12 | 5.12 | 0.17 | 0.17
Nuc | 0 | 0 | 0 | 0 | 0 | 0
PS | 0 | 0 | 0 | 0 | 0 | 0
PV | 539.74 | 539.74 | 539.74 | 539.74 | 0 | 0
PeakG | 0 | 0 | 0 | 0 | 0 | 0
PeakO | 0 | 0 | 0 | 0 | 0 | 0
ST | 0 | 0 | 0 | 0 | 0 | 0
STOG | 0 | 0 | 0 | 0 | 0 | 0
STWD | 0 | 0 | 0 | 0 | 0 | 0
WT | 660.4 | 660.4 | 660.4 | 660.4 | 0 | 0
IGCC | 0 | 0 | 0 | 0 | 0 | 0
DemandResponse | 0 | 0 | 0 | 0 | 0 | 0
IGCC-CCS | 0 | 0 | 0 | 0 | 0 | 0
WT_off | 0 | 0 | 0 | 0 | 0 | 0
PseudoUnit | 0 | 0 | 0 | 0 | 0 | 0
FixedInterchange | 0 | 0 | 0 | 0 | 0 | 0
Levelized Capital Costs by Reporting Type: MAPP_CA
ReportingType | 2015 | 2020 | 2025 | 2030 | 2035 | 2040
BM | 0 | 0 | 0 | 0 | 0 | 0
CC | 30.91 | 30.91 | 30.91 | 30.91 | 30.91 | 0
CSP | 0 | 0 | 0 | 0 | 0 | 0
CT | 0 | 0 | 0 | 0 | 0 | 0
Coal | 0 | 0 | 0 | 0 | 0 | 0
Geo | 0 | 0 | 0 | 0 | 0 | 0
H | 0 | 241.14 | 733.92 | 1306.36 | 1544.78 | 1544.78
LFG | 0 | 0 | 0 | 0 | 0 | 0
Nuc | 0 | 0 | 0 | 0 | 0 | 0
PS | 0 | 0 | 0 | 0 | 0 | 0
PV | 0 | 0 | 0 | 0 | 0 | 0
PeakG | 0 | 0 | 0 | 0 | 0 | 0
PeakO | 0 | 0 | 0 | 0 | 0 | 0
ST | 0 | 0 | 0 | 0 | 0 | 0
STOG | 0 | 0 | 0 | 0 | 0 | 0
STWD | 0 | 0 | 0 | 0 | 0 | 0
WT | 87.23 | 87.23 | 87.23 | 87.23 | 0 | 0
IGCC | 0 | 0 | 0 | 0 | 0 | 0
DemandResponse | 0 | 0 | 0 | 0 | 0 | 0
IGCC-CCS | 0 | 0 | 0 | 0 | 0 | 0
WT_off | 0 | 0 | 0 | 0 | 0 | 0
PseudoUnit | 0 | 0 | 0 | 0 | 0 | 0
FixedInterchange | 0 | 0 | 0 | 0 | 0 | 0
Levelized Capital Costs by Reporting Type: AZ_NM_SNV_Coal
ReportingType | 2015 | 2020 | 2025 | 2030 | 2035 | 2040
BM | 0 | 0 | 0 | 0 | 0 | 0
CC | 0 | 0 | 0 | 0 | 0 | 0
CSP | 0 | 0 | 0 | 0 | 0 | 0
CT | 0 | 0 | 0 | 0 | 0 | 0
Coal | 0 | 0 | 0 | 0 | 0 | 0
Geo | 0 | 0 | 0 | 0 | 0 | 0
H | 0 | 0 | 0 | 0 | 0 | 0
LFG | 0 | 0 | 0 | 0 | 0 | 0
Nuc | 0 | 0 | 0 | 0 | 0 | 0
PS | 0 | 0 | 0 | 0 | 0 | 0
PV | 0 | 0 | 0 | 0 | 0 | 0
PeakG | 0 | 0 | 0 | 0 | 0 | 0
PeakO | 0 | 0 | 0 | 0 | 0 | 0
ST | 0 | 0 | 0 | 0 | 0 | 0
STOG | 0 | 0 | 0 | 0 | 0 | 0
STWD | 0 | 0 | 0 | 0 | 0 | 0
WT | 0 | 0 | 0 | 0 | 0 | 0
IGCC | 0 | 0 | 0 | 0 | 0 | 0
DemandResponse | 0 | 0 | 0 | 0 | 0 | 0
IGCC-CCS | 0 | 0 | 0 | 0 | 0 | 0
WT_off | 0 | 0 | 0 | 0 | 0 | 0
PseudoUnit | 0 | 0 | 0 | 0 | 0 | 0
FixedInterchange | 0 | 0 | 0 | 0 | 0 | 0
Levelized Capital Costs by Reporting Type: AZ_NM_SNV_Gas
ReportingType | 2015 | 2020 | 2025 | 2030 | 2035 | 2040
BM | 0 | 0 | 0 | 0 | 0 | 0
CC | 79.32 | 260.08 | 260.08 | 260.08 | 260.08 | 180.76
CSP | 0 | 0 | 0 | 0 | 0 | 0
CT | 63.7 | 63.7 | 63.7 | 63.7 | 0 | 0
Coal | 0 | 0 | 0 | 0 | 0 | 0
Geo | 0 | 0 | 0 | 0 | 0 | 0
H | 0 | 0 | 0 | 0 | 0 | 0
LFG | 0 | 0 | 0 | 0 | 0 | 0
Nuc | 0 | 0 | 0 | 0 | 0 | 0
PS | 0 | 0 | 0 | 0 | 0 | 0
PV | 0 | 0 | 0 | 0 | 0 | 0
PeakG | 0 | 0 | 0 | 0 | 0 | 0
PeakO | 0 | 0 | 0 | 0 | 0 | 0
ST | 0 | 0 | 0 | 0 | 0 | 0
STOG | 0 | 0 | 0 | 0 | 0 | 0
STWD | 0 | 0 | 0 | 0 | 0 | 0
WT | 0 | 0 | 0 | 0 | 0 | 0
IGCC | 0 | 0 | 0 | 0 | 0 | 0
DemandResponse | 0 | 0 | 0 | 0 | 0 | 0
IGCC-CCS | 0 | 0 | 0 | 0 | 0 | 0
WT_off | 0 | 0 | 0 | 0 | 0 | 0
PseudoUnit | 0 | 0 | 0 | 0 | 0 | 0
FixedInterchange | 0 | 0 | 0 | 0 | 0 | 0
Levelized Capital Costs by Reporting Type: AZ_NM_SNV_NucRenew
ReportingType | 2015 | 2020 | 2025 | 2030 | 2035 | 2040
BM | 0 | 0 | 0 | 0 | 0 | 0
CC | 0 | 0 | 0 | 0 | 0 | 0
CSP | 0 | 0 | 0 | 0 | 0 | 0
CT | 0 | 0 | 0 | 0 | 0 | 0
Coal | 0 | 0 | 0 | 0 | 0 | 0
Geo | 0 | 0 | 369.64 | 369.64 | 369.64 | 369.64
H | 0 | 0 | 0 | 0 | 0 | 0
LFG | 0 | 0 | 11.41 | 11.41 | 11.41 | 11.41
Nuc | 0 | 0 | 0 | 1803.15 | 5845.51 | 5845.51
PS | 0 | 0 | 0 | 0 | 0 | 0
PV | 34.88 | 34.88 | 34.88 | 34.88 | 0 | 0
PeakG | 0 | 0 | 0 | 0 | 0 | 0
PeakO | 0 | 0 | 0 | 0 | 0 | 0
ST | 101.35 | 245.31 | 312.9 | 284.23 | 399.8 | 255.84
STOG | 0 | 0 | 0 | 0 | 0 | 0
STWD | 0 | 0 | 0 | 0 | 0 | 0
WT | 14.28 | 2481.9 | 2486.89 | 2486.89 | 2472.61 | 5
IGCC | 0 | 0 | 0 | 0 | 0 | 0
DemandResponse | 0 | 0 | 0 | 0 | 0 | 0
IGCC-CCS | 0 | 0 | 0 | 0 | 0 | 0
WT_off | 0 | 0 | 0 | 0 | 0 | 0
PseudoUnit | 0 | 0 | 0 | 0 | 0 | 0
FixedInterchange | 0 | 0 | 0 | 0 | 0 | 0
Levelized Capital Costs by Reporting Type: ERCOT
ReportingType | 2015 | 2020 | 2025 | 2030 | 2035 | 2040
BM | 54.69 | 54.69 | 54.69 | 54.69 | 1311.48 | 1311.48
CC | 1726.86 | 1726.86 | 1726.86 | 1726.86 | 1726.86 | 0
CSP | 0 | 0 | 0 | 0 | 0 | 0
CT | 20.97 | 20.97 | 20.97 | 20.97 | 0 | 0
Coal | 540.38 | 540.38 | 540.38 | 540.38 | 540.38 | 540.38
Geo | 0 | 0 | 0 | 0 | 0 | 0
H | 0 | 0 | 0 | 0 | 0 | 0
LFG | 0 | 0 | 63.77 | 63.77 | 63.77 | 63.77
Nuc | 0 | 0 | 0 | 1042.25 | 5851.99 | 8680.58
PS | 0 | 0 | 0 | 0 | 0 | 0
PV | 4.89 | 4.89 | 4.89 | 4.89 | 0 | 0
PeakG | 0 | 0 | 0 | 0 | 0 | 0
PeakO | 0 | 0 | 0 | 0 | 0 | 0
ST | 0 | 0 | 0 | 0 | 0 | 0
STOG | 0 | 0 | 0 | 0 | 0 | 0
STWD | 0 | 0 | 0 | 0 | 0 | 0
WT | 72.7 | 72.7 | 3730.85 | 3730.85 | 3658.15 | 3705.84
IGCC | 0 | 0 | 0 | 0 | 0 | 0
DemandResponse | 0 | 0 | 0 | 0 | 0 | 0
IGCC-CCS | 0 | 0 | 0 | 0 | 0 | 0
WT_off | 0 | 0 | 0 | 0 | 0 | 0
PseudoUnit | 0 | 0 | 0 | 0 | 0 | 0
FixedInterchange | 0 | 0 | 0 | 0 | 0 | 0
Levelized Capital Costs by Reporting Type: NP15
ReportingType | 2015 | 2020 | 2025 | 2030 | 2035 | 2040
BM | 0 | 0 | 0 | 0 | 0 | 0
CC | 229.05 | 316.92 | 316.92 | 316.92 | 316.92 | 87.87
CSP | 0 | 0 | 0 | 0 | 0 | 0
CT | 17.85 | 17.85 | 17.85 | 17.85 | 0 | 0
Coal | 0 | 0 | 0 | 0 | 0 | 0
Geo | 0 | 178.68 | 185.91 | 185.91 | 185.91 | 7.23
H | 0 | 0 | 0 | 0 | 0 | 0
LFG | 0 | 84.26 | 124.75 | 124.75 | 124.75 | 40.49
Nuc | 0 | 0 | 0 | 2897.8 | 4373.94 | 4779.32
PS | 0 | 0 | 0 | 0 | 0 | 0
PV | 2.79 | 2.79 | 2.79 | 2.79 | 0 | 0
PeakG | 0 | 0 | 0 | 0 | 0 | 0
PeakO | 0 | 0 | 0 | 0 | 0 | 0
ST | 12.6 | 12.6 | 12.6 | 12.6 | 0 | 0
STOG | 0 | 0 | 0 | 0 | 0 | 0
STWD | 0 | 0 | 0 | 0 | 0 | 0
WT | 26.07 | 837.92 | 837.92 | 837.71 | 3249.12 | 2645.76
IGCC | 0 | 0 | 0 | 0 | 0 | 0
DemandResponse | 0 | 0 | 0 | 0 | 0 | 0
IGCC-CCS | 0 | 0 | 0 | 0 | 0 | 0
WT_off | 0 | 0 | 0 | 0 | 0 | 0
PseudoUnit | 0 | 0 | 0 | 0 | 0 | 0
FixedInterchange | 0 | 0 | 0 | 0 | 0 | 0
Levelized Capital Costs by Reporting Type: NWPP_Coal
ReportingType | 2015 | 2020 | 2025 | 2030 | 2035 | 2040
BM | 0 | 0 | 0 | 0 | 0 | 0
CC | 0 | 0 | 0 | 0 | 0 | 0
CSP | 0 | 0 | 0 | 0 | 0 | 0
CT | 0 | 0 | 0 | 0 | 0 | 0
Coal | 0 | 0 | 0 | 0 | 0 | 0
Geo | 0 | 0 | 0 | 0 | 0 | 0
H | 0 | 0 | 0 | 0 | 0 | 0
LFG | 0 | 0 | 0 | 0 | 0 | 0
Nuc | 0 | 0 | 0 | 0 | 0 | 0
PS | 0 | 0 | 0 | 0 | 0 | 0
PV | 0 | 0 | 0 | 0 | 0 | 0
PeakG | 0 | 0 | 0 | 0 | 0 | 0
PeakO | 0 | 0 | 0 | 0 | 0 | 0
ST | 0 | 0 | 0 | 0 | 0 | 0
STOG | 0 | 0 | 0 | 0 | 0 | 0
STWD | 0 | 0 | 0 | 0 | 0 | 0
WT | 0 | 0 | 0 | 0 | 0 | 0
IGCC | 0 | 0 | 0 | 0 | 0 | 0
DemandResponse | 0 | 0 | 0 | 0 | 0 | 0
IGCC-CCS | 0 | 0 | 0 | 0 | 0 | 0
WT_off | 0 | 0 | 0 | 0 | 0 | 0
PseudoUnit | 0 | 0 | 0 | 0 | 0 | 0
FixedInterchange | 0 | 0 | 0 | 0 | 0 | 0
Levelized Capital Costs by Reporting Type: NWPP_Gas
ReportingType | 2015 | 2020 | 2025 | 2030 | 2035 | 2040
BM | 0 | 0 | 0 | 0 | 0 | 0
CC | 33.4 | 233.83 | 233.83 | 233.83 | 233.83 | 200.43
CSP | 0 | 0 | 0 | 0 | 0 | 0
CT | 13.02 | 13.02 | 13.02 | 13.02 | 0 | 0
Coal | 0 | 0 | 0 | 0 | 0 | 0
Geo | 0 | 0 | 0 | 0 | 0 | 0
H | 0 | 0 | 0 | 0 | 0 | 0
LFG | 0 | 0 | 0 | 0 | 0 | 0
Nuc | 0 | 0 | 0 | 0 | 0 | 0
PS | 0 | 0 | 0 | 0 | 0 | 0
PV | 0 | 0 | 0 | 0 | 0 | 0
PeakG | 0 | 0 | 0 | 0 | 0 | 0
PeakO | 0 | 0 | 0 | 0 | 0 | 0
ST | 0 | 0 | 0 | 0 | 0 | 0
STOG | 0 | 0 | 0 | 0 | 0 | 0
STWD | 0 | 0 | 0 | 0 | 0 | 0
WT | 0 | 0 | 0 | 0 | 0 | 0
IGCC | 0 | 0 | 0 | 0 | 0 | 0
DemandResponse | 0 | 0 | 0 | 0 | 0 | 0
IGCC-CCS | 0 | 0 | 0 | 0 | 0 | 0
WT_off | 0 | 0 | 0 | 0 | 0 | 0
PseudoUnit | 0 | 0 | 0 | 0 | 0 | 0
FixedInterchange | 0 | 0 | 0 | 0 | 0 | 0
Levelized Capital Costs by Reporting Type: NWPP_NucRenew
ReportingType | 2015 | 2020 | 2025 | 2030 | 2035 | 2040
BM | 13.89 | 13.89 | 13.89 | 13.89 | 13.89 | 560.77
CC | 0 | 0 | 0 | 0 | 0 | 0
CSP | 0 | 0 | 0 | 0 | 0 | 0
CT | 0 | 0 | 0 | 0 | 0 | 0
Coal | 0 | 0 | 0 | 0 | 0 | 0
Geo | 24.88 | 24.88 | 135.71 | 135.71 | 110.83 | 110.83
H | 0 | 0 | 0 | 0 | 110.42 | 110.42
LFG | 5.02 | 5.02 | 50.73 | 50.73 | 45.71 | 45.71
Nuc | 0 | 0 | 0 | 0 | 1964.46 | 2663.07
PS | 0 | 0 | 0 | 0 | 0 | 0
PV | 0 | 0 | 0 | 0 | 0 | 0
PeakG | 0 | 0 | 0 | 0 | 0 | 0
PeakO | 0 | 0 | 0 | 0 | 0 | 0
ST | 0 | 0 | 0 | 0 | 0 | 0
STOG | 0 | 0 | 0 | 0 | 0 | 0
STWD | 0 | 0 | 0 | 0 | 0 | 0
WT | 238.86 | 238.86 | 238.86 | 4997.97 | 4759.11 | 5276.08
IGCC | 0 | 0 | 0 | 0 | 0 | 0
DemandResponse | 0 | 0 | 0 | 0 | 0 | 0
IGCC-CCS | 0 | 0 | 0 | 0 | 0 | 0
WT_off | 0 | 0 | 0 | 0 | 0 | 0
PseudoUnit | 0 | 0 | 0 | 0 | 0 | 0
FixedInterchange | 0 | 0 | 0 | 0 | 0 | 0
Levelized Capital Costs by Reporting Type: RMPA
ReportingType | 2015 | 2020 | 2025 | 2030 | 2035 | 2040
BM | 0 | 0 | 0 | 0 | 320.54 | 585.28
CC | 0 | 146.54 | 146.54 | 146.54 | 146.54 | 146.54
CSP | 0 | 0 | 0 | 0 | 0 | 0
CT | 15.2 | 15.2 | 15.2 | 15.2 | 0 | 0
Coal | 108.63 | 108.63 | 108.63 | 108.63 | 108.63 | 108.63
Geo | 0 | 13.6 | 659.42 | 659.42 | 659.42 | 645.82
H | 0 | 0 | 0 | 0 | 0 | 0
LFG | 0.28 | 0.28 | 5.7 | 5.7 | 5.43 | 5.43
Nuc | 0 | 0 | 95.82 | 1050.94 | 1050.94 | 1050.94
PS | 0 | 0 | 0 | 0 | 0 | 0
PV | 0.37 | 0.37 | 0.37 | 0.37 | 0 | 0
PeakG | 0 | 0 | 0 | 0 | 0 | 0
PeakO | 0 | 0 | 0 | 0 | 0 | 0
ST | 1.07 | 121.85 | 121.85 | 123.5 | 122.43 | 1.65
STOG | 0 | 0 | 0 | 0 | 0 | 0
STWD | 0 | 0 | 0 | 0 | 0 | 0
WT | 172.66 | 934.8 | 934.8 | 1044.53 | 871.87 | 137.49
IGCC | 0 | 0 | 0 | 0 | 0 | 0
DemandResponse | 0 | 0 | 0 | 0 | 0 | 0
IGCC-CCS | 0 | 0 | 0 | 0 | 0 | 0
WT_off | 0 | 0 | 0 | 0 | 0 | 0
PseudoUnit | 0 | 0 | 0 | 0 | 0 | 0
FixedInterchange | 0 | 0 | 0 | 0 | 0 | 0
Levelized Capital Costs by Reporting Type: SP15
ReportingType | 2015 | 2020 | 2025 | 2030 | 2035 | 2040
BM | 2.9 | 2.9 | 2.9 | 2.9 | 2.9 | 152.8
CC | 399.84 | 399.84 | 399.84 | 399.84 | 399.84 | 0
CSP | 0 | 0 | 0 | 0 | 0 | 0
CT | 0 | 0 | 0 | 0 | 0 | 0
Coal | 0 | 0 | 0 | 0 | 0 | 0
Geo | 14.26 | 385.19 | 385.19 | 370.93 | 370.93 | 0
H | 0 | 0 | 0 | 0 | 0 | 0
LFG | 2.09 | 125.04 | 125.04 | 124.8 | 122.95 | 0
Nuc | 0 | 0 | 0 | 556.5 | 689.32 | 2734.5
PS | 0 | 0 | 0 | 0 | 0 | 0
PV | 1.62 | 1.62 | 1.62 | 1.62 | 0 | 0
PeakG | 0 | 0 | 0 | 0 | 0 | 0
PeakO | 0 | 0 | 0 | 0 | 0 | 0
ST | 191.39 | 191.39 | 191.39 | 191.39 | 874.33 | 1177.74
STOG | 0 | 0 | 0 | 0 | 0 | 0
STWD | 0 | 0 | 0 | 0 | 0 | 0
WT | 193.26 | 418.82 | 3599.87 | 3599.87 | 3406.61 | 3181.05
IGCC | 0 | 0 | 0 | 0 | 0 | 0
DemandResponse | 0 | 0 | 0 | 0 | 0 | 0
IGCC-CCS | 0 | 0 | 0 | 0 | 0 | 0
WT_off | 0 | 0 | 0 | 0 | 0 | 0
PseudoUnit | 0 | 0 | 0 | 0 | 0 | 0
FixedInterchange | 0 | 0 | 0 | 0 | 0 | 0
Levelized Capital Costs by Reporting Type: ALB
ReportingType | 2015 | 2020 | 2025 | 2030 | 2035 | 2040
BM | 0 | 0 | 0 | 0 | 0 | 0
CC | 0 | 0 | 0 | 0 | 0 | 0
CSP | 0 | 0 | 0 | 0 | 0 | 0
CT | 16.7 | 16.7 | 16.7 | 16.7 | 0 | 0
Coal | 147.62 | 147.62 | 147.62 | 147.62 | 147.62 | 147.62
Geo | 0 | 0 | 0 | 0 | 0 | 0
H | 0 | 0 | 0 | 0 | 0 | 0
LFG | 0 | 0 | 0 | 0 | 0 | 0
Nuc | 0 | 0 | 0 | 4952.92 | 5036.33 | 5115.18
PS | 0 | 0 | 0 | 0 | 0 | 0
PV | 0 | 0 | 0 | 0 | 0 | 0
PeakG | 0 | 0 | 0 | 0 | 0 | 0
PeakO | 0 | 0 | 0 | 0 | 0 | 0
ST | 0 | 0 | 0 | 0 | 0 | 0
STOG | 0 | 0 | 0 | 0 | 0 | 0
STWD | 0 | 0 | 0 | 0 | 0 | 0
WT | 2.54 | 2.54 | 2.54 | 2.54 | 23.83 | 23.83
IGCC | 0 | 0 | 0 | 0 | 0 | 0
DemandResponse | 0 | 0 | 0 | 0 | 0 | 0
IGCC-CCS | 0 | 0 | 0 | 0 | 0 | 0
WT_off | 0 | 0 | 0 | 0 | 0 | 0
PseudoUnit | 0 | 0 | 0 | 0 | 0 | 0
FixedInterchange | 0 | 0 | 0 | 0 | 0 | 0
Levelized Capital Costs by Reporting Type: BC
ReportingType | 2015 | 2020 | 2025 | 2030 | 2035 | 2040
BM | 0 | 0 | 0 | 0 | 0 | 0
CC | 48.45 | 48.45 | 48.45 | 48.45 | 48.45 | 0
CSP | 0 | 0 | 0 | 0 | 0 | 0
CT | 0 | 0 | 0 | 0 | 0 | 0
Coal | 0 | 0 | 0 | 0 | 0 | 0
Geo | 0 | 0 | 0 | 0 | 0 | 0
H | 0 | 0 | 0 | 0 | 0 | 0
LFG | 0 | 0 | 0 | 0 | 0 | 0
Nuc | 0 | 0 | 0 | 404.78 | 404.78 | 778.05
PS | 0 | 0 | 0 | 0 | 0 | 0
PV | 0 | 0 | 0 | 0 | 0 | 0
PeakG | 0 | 0 | 0 | 0 | 0 | 0
PeakO | 0 | 0 | 0 | 0 | 0 | 0
ST | 0 | 0 | 0 | 0 | 0 | 0
STOG | 0 | 0 | 0 | 0 | 0 | 0
STWD | 0 | 0 | 0 | 0 | 0 | 0
WT | 40.68 | 40.68 | 40.68 | 40.68 | 40.86 | 40.86
IGCC | 0 | 0 | 0 | 0 | 0 | 0
DemandResponse | 0 | 0 | 0 | 0 | 0 | 0
IGCC-CCS | 0 | 0 | 0 | 0 | 0 | 0
WT_off | 0 | 0 | 0 | 0 | 0 | 0
PseudoUnit | 0 | 0 | 0 | 0 | 0 | 0
FixedInterchange | 0 | 0 | 0 | 0 | 0 | 0
Levelized Capital Costs by Reporting Type: HQ_IESO
ReportingType | 2015 | 2020 | 2025 | 2030 | 2035 | 2040
BM | 0 | 0 | 0 | 0 | 0 | 0
CC | 0 | 0 | 0 | 0 | 0 | 0
CSP | 0 | 0 | 0 | 0 | 0 | 0
CT | 0 | 0 | 0 | 0 | 0 | 0
Coal | 0 | 0 | 0 | 0 | 0 | 0
Geo | 0 | 0 | 0 | 0 | 0 | 0
H | 0 | 0 | 0 | 0 | 0 | 0
LFG | 0 | 0 | 0 | 0 | 0 | 0
Nuc | 0 | 0 | 0 | 0 | 0 | 0
PS | 0 | 0 | 0 | 0 | 0 | 0
PV | 0 | 0 | 0 | 0 | 0 | 0
PeakG | 0 | 0 | 0 | 0 | 0 | 0
PeakO | 0 | 0 | 0 | 0 | 0 | 0
ST | 0 | 0 | 0 | 0 | 0 | 0
STOG | 0 | 0 | 0 | 0 | 0 | 0
STWD | 0 | 0 | 0 | 0 | 0 | 0
WT | 0 | 0 | 0 | 0 | 0 | 0
IGCC | 0 | 0 | 0 | 0 | 0 | 0
DemandResponse | 0 | 0 | 0 | 0 | 0 | 0
IGCC-CCS | 0 | 0 | 0 | 0 | 0 | 0
WT_off | 0 | 0 | 0 | 0 | 0 | 0
PseudoUnit | 0 | 0 | 0 | 0 | 28.98 | 28.98
FixedInterchange | 0 | 0 | 0 | 0 | 0 | 0
Levelized Capital Costs by Reporting Type: HQ_NEISO
ReportingType | 2015 | 2020 | 2025 | 2030 | 2035 | 2040
BM | 0 | 0 | 0 | 0 | 0 | 0
CC | 0 | 0 | 0 | 0 | 0 | 0
CSP | 0 | 0 | 0 | 0 | 0 | 0
CT | 0 | 0 | 0 | 0 | 0 | 0
Coal | 0 | 0 | 0 | 0 | 0 | 0
Geo | 0 | 0 | 0 | 0 | 0 | 0
H | 0 | 0 | 0 | 0 | 0 | 0
LFG | 0 | 0 | 0 | 0 | 0 | 0
Nuc | 0 | 0 | 0 | 0 | 0 | 0
PS | 0 | 0 | 0 | 0 | 0 | 0
PV | 0 | 0 | 0 | 0 | 0 | 0
PeakG | 0 | 0 | 0 | 0 | 0 | 0
PeakO | 0 | 0 | 0 | 0 | 0 | 0
ST | 0 | 0 | 0 | 0 | 0 | 0
STOG | 0 | 0 | 0 | 0 | 0 | 0
STWD | 0 | 0 | 0 | 0 | 0 | 0
WT | 0 | 0 | 0 | 0 | 0 | 0
IGCC | 0 | 0 | 0 | 0 | 0 | 0
DemandResponse | 0 | 0 | 0 | 0 | 0 | 0
IGCC-CCS | 0 | 0 | 0 | 0 | 0 | 0
WT_off | 0 | 0 | 0 | 0 | 0 | 0
PseudoUnit | 0 | 0 | 0 | 486.68 | 486.68 | 486.68
FixedInterchange | 0 | 0 | 0 | 0 | 0 | 0
Levelized Capital Costs by Reporting Type: HQ_NY
ReportingType | 2015 | 2020 | 2025 | 2030 | 2035 | 2040
BM | 0 | 0 | 0 | 0 | 0 | 0
CC | 0 | 0 | 0 | 0 | 0 | 0
CSP | 0 | 0 | 0 | 0 | 0 | 0
CT | 0 | 0 | 0 | 0 | 0 | 0
Coal | 0 | 0 | 0 | 0 | 0 | 0
Geo | 0 | 0 | 0 | 0 | 0 | 0
H | 0 | 0 | 0 | 0 | 0 | 0
LFG | 0 | 0 | 0 | 0 | 0 | 0
Nuc | 0 | 0 | 0 | 0 | 0 | 0
PS | 0 | 0 | 0 | 0 | 0 | 0
PV | 0 | 0 | 0 | 0 | 0 | 0
PeakG | 0 | 0 | 0 | 0 | 0 | 0
PeakO | 0 | 0 | 0 | 0 | 0 | 0
ST | 0 | 0 | 0 | 0 | 0 | 0
STOG | 0 | 0 | 0 | 0 | 0 | 0
STWD | 0 | 0 | 0 | 0 | 0 | 0
WT | 0 | 0 | 0 | 0 | 0 | 0
IGCC | 0 | 0 | 0 | 0 | 0 | 0
DemandResponse | 0 | 0 | 0 | 0 | 0 | 0
IGCC-CCS | 0 | 0 | 0 | 0 | 0 | 0
WT_off | 0 | 0 | 0 | 0 | 0 | 0
PseudoUnit | 0 | 0 | 824.05 | 824.05 | 824.05 | 824.05
FixedInterchange | 0 | 0 | 0 | 0 | 0 | 0
Levelized Capital Costs by Reporting Type: MARITIMES
ReportingType | 2015 | 2020 | 2025 | 2030 | 2035 | 2040
BM | 0 | 0 | 0 | 0 | 0 | 0
CC | 0 | 0 | 0 | 0 | 0 | 0
CSP | 0 | 0 | 0 | 0 | 0 | 0
CT | 0 | 0 | 0 | 0 | 0 | 0
Coal | 0 | 0 | 0 | 0 | 0 | 0
Geo | 0 | 0 | 0 | 0 | 0 | 0
H | 0 | 0 | 0 | 0 | 0 | 0
LFG | 0 | 0 | 0 | 0 | 0 | 0
Nuc | 0 | 0 | 0 | 0 | 0 | 0
PS | 0 | 0 | 0 | 0 | 0 | 0
PV | 0 | 0 | 0 | 0 | 0 | 0
PeakG | 0 | 0 | 0 | 0 | 0 | 0
PeakO | 0 | 0 | 0 | 0 | 0 | 0
ST | 0 | 0 | 0 | 0 | 0 | 0
STOG | 0 | 0 | 0 | 0 | 0 | 0
STWD | 0 | 0 | 0 | 0 | 0 | 0
WT | 0 | 0 | 0 | 0 | 0 | 0
IGCC | 0 | 0 | 0 | 0 | 0 | 0
DemandResponse | 0 | 0 | 0 | 0 | 0 | 0
IGCC-CCS | 0 | 0 | 0 | 0 | 0 | 0
WT_off | 0 | 0 | 0 | 0 | 0 | 0
PseudoUnit | 0 | 0 | 0 | 164.81 | 164.81 | 164.81
FixedInterchange | 0 | 0 | 0 | 0 | 0 | 0
Levelized Capital Costs by Reporting Type: All
ReportingType | 2015 | 2020 | 2025 | 2030 | 2035 | 2040
BM | 541.24 | 599.41 | 768.56 | 772.56 | 8803.31 | 24623.94
CC | 12505.93 | 18854.97 | 18854.97 | 18992.68 | 18847.2 | 6486.75
CSP | 0 | 0 | 0 | 0 | 0 | 0
CT | 541.57 | 565.29 | 565.29 | 500.45 | 26.55 | 2.84
Coal | 3114.71 | 3114.71 | 3114.71 | 3114.71 | 3114.71 | 3114.71
Geo | 39.14 | 602.35 | 1735.86 | 1721.6 | 1696.72 | 1133.51
H | 0 | 416.01 | 1479.36 | 2052.79 | 2816.95 | 2896.01
LFG | 42.41 | 454.45 | 881.52 | 1018.47 | 985.9 | 573.85
Nuc | 684.91 | 3259.17 | 6451.31 | 31393.74 | 59353.41 | 87985.78
PS | 0 | 0 | 0 | 0 | 0 | 0
PV | 612.43 | 1338.48 | 1658.54 | 1715.83 | 1107.52 | 402.4
PeakG | 0 | 0 | 0 | 0 | 0 | 0
PeakO | 0 | 0 | 0 | 0 | 0 | 0
ST | 306.41 | 571.15 | 638.75 | 611.73 | 1396.56 | 1435.23
STOG | 0 | 0 | 0 | 0 | 0 | 0
STWD | 0 | 0 | 0 | 0 | 0 | 0
WT | 6098.69 | 25880.67 | 44092.23 | 65544.4 | 67398.86 | 50033.12
IGCC | 215.26 | 215.26 | 215.26 | 215.26 | 215.26 | 215.26
DemandResponse | 0 | 0 | 0 | 0 | 0 | 0
IGCC-CCS | 0 | 0 | 0 | 0 | 0 | 0
WT_off | 283.77 | 283.77 | 824.12 | 824.12 | 12960.28 | 22066.04
PseudoUnit | 0 | 0 | 824.05 | 1475.53 | 1504.51 | 1504.51
FixedInterchange | 0 | 0 | 0 | 0 | 0 | 0
Levelized Capital Costs by Reporting Type: EI_US
ReportingType | 2015 | 2020 | 2025 | 2030 | 2035 | 2040
BM | 324.96 | 383.12 | 552.28 | 556.28 | 7009.7 | 21868.81
CC | 9782.69 | 15516.14 | 15516.14 | 15653.84 | 15508.36 | 5871.15
CSP | 0 | 0 | 0 | 0 | 0 | 0
CT | 352.32 | 376.04 | 376.04 | 311.2 | 26.55 | 2.84
Coal | 2318.08 | 2318.08 | 2318.08 | 2318.08 | 2318.08 | 2318.08
Geo | 0 | 0 | 0 | 0 | 0 | 0
H | 0 | 174.87 | 745.44 | 746.43 | 1141.97 | 1141.97
LFG | 29.9 | 234.74 | 495.01 | 632.19 | 611.72 | 406.88
Nuc | 684.91 | 3259.17 | 6355.48 | 18685.4 | 34136.15 | 56338.63
PS | 0 | 0 | 0 | 0 | 0 | 0
PV | 28.13 | 754.18 | 1074.24 | 1131.53 | 1107.52 | 402.4
PeakG | 0 | 0 | 0 | 0 | 0 | 0
PeakO | 0 | 0 | 0 | 0 | 0 | 0
ST | 0 | 0 | 0 | 0 | 0 | 0
STOG | 0 | 0 | 0 | 0 | 0 | 0
STWD | 0 | 0 | 0 | 0 | 0 | 0
WT | 4589.99 | 20104.82 | 31472.19 | 48055.73 | 48916.71 | 35017.21
IGCC | 215.26 | 215.26 | 215.26 | 215.26 | 215.26 | 215.26
DemandResponse | 0 | 0 | 0 | 0 | 0 | 0
IGCC-CCS | 0 | 0 | 0 | 0 | 0 | 0
WT_off | 283.77 | 283.77 | 824.12 | 824.12 | 12960.28 | 22066.04
PseudoUnit | 0 | 0 | 824.05 | 1475.53 | 1475.53 | 1475.53
FixedInterchange | 0 | 0 | 0 | 0 | 0 | 0
Levelized Capital Costs by Reporting Type: EI_Canada
ReportingType | 2015 | 2020 | 2025 | 2030 | 2035 | 2040
BM | 144.8 | 144.8 | 144.8 | 144.8 | 144.8 | 144.8
CC | 206.32 | 206.32 | 206.32 | 206.32 | 206.32 | 0
CSP | 0 | 0 | 0 | 0 | 0 | 0
CT | 41.8 | 41.8 | 41.8 | 41.8 | 0 | 0
Coal | 0 | 0 | 0 | 0 | 0 | 0
Geo | 0 | 0 | 0 | 0 | 0 | 0
H | 0 | 241.14 | 733.92 | 1306.36 | 1564.56 | 1643.62
LFG | 5.12 | 5.12 | 5.12 | 5.12 | 0.17 | 0.17
Nuc | 0 | 0 | 0 | 0 | 0 | 0
PS | 0 | 0 | 0 | 0 | 0 | 0
PV | 539.74 | 539.74 | 539.74 | 539.74 | 0 | 0
PeakG | 0 | 0 | 0 | 0 | 0 | 0
PeakO | 0 | 0 | 0 | 0 | 0 | 0
ST | 0 | 0 | 0 | 0 | 0 | 0
STOG | 0 | 0 | 0 | 0 | 0 | 0
STWD | 0 | 0 | 0 | 0 | 0 | 0
WT | 747.62 | 747.62 | 747.62 | 747.62 | 0 | 0
IGCC | 0 | 0 | 0 | 0 | 0 | 0
DemandResponse | 0 | 0 | 0 | 0 | 0 | 0
IGCC-CCS | 0 | 0 | 0 | 0 | 0 | 0
WT_off | 0 | 0 | 0 | 0 | 0 | 0
PseudoUnit | 0 | 0 | 0 | 0 | 28.98 | 28.98
FixedInterchange | 0 | 0 | 0 | 0 | 0 | 0
Levelized Capital Costs by Reporting Type: EI
ReportingType | 2015 | 2020 | 2025 | 2030 | 2035 | 2040
BM | 469.76 | 527.93 | 697.08 | 701.08 | 7154.5 | 22013.61
CC | 9989.02 | 15722.46 | 15722.46 | 15860.16 | 15714.68 | 5871.15
CSP | 0 | 0 | 0 | 0 | 0 | 0
CT | 394.12 | 417.84 | 417.84 | 353 | 26.55 | 2.84
Coal | 2318.08 | 2318.08 | 2318.08 | 2318.08 | 2318.08 | 2318.08
Geo | 0 | 0 | 0 | 0 | 0 | 0
H | 0 | 416.01 | 1479.36 | 2052.79 | 2706.53 | 2785.59
LFG | 35.02 | 239.86 | 500.12 | 637.31 | 611.89 | 407.05
Nuc | 684.91 | 3259.17 | 6355.48 | 18685.4 | 34136.15 | 56338.63
PS | 0 | 0 | 0 | 0 | 0 | 0
PV | 567.88 | 1293.93 | 1613.99 | 1671.28 | 1107.52 | 402.4
PeakG | 0 | 0 | 0 | 0 | 0 | 0
PeakO | 0 | 0 | 0 | 0 | 0 | 0
ST | 0 | 0 | 0 | 0 | 0 | 0
STOG | 0 | 0 | 0 | 0 | 0 | 0
STWD | 0 | 0 | 0 | 0 | 0 | 0
WT | 5337.61 | 20852.44 | 32219.81 | 48803.35 | 48916.71 | 35017.21
IGCC | 215.26 | 215.26 | 215.26 | 215.26 | 215.26 | 215.26
DemandResponse | 0 | 0 | 0 | 0 | 0 | 0
IGCC-CCS | 0 | 0 | 0 | 0 | 0 | 0
WT_off | 283.77 | 283.77 | 824.12 | 824.12 | 12960.28 | 22066.04
PseudoUnit | 0 | 0 | 824.05 | 1475.53 | 1504.51 | 1504.51
FixedInterchange | 0 | 0 | 0 | 0 | 0 | 0
Levelized Capital Costs by Reporting Type: Outside_EI
ReportingType | 2015 | 2020 | 2025 | 2030 | 2035 | 2040
BM | 71.48 | 71.48 | 71.48 | 71.48 | 1648.81 | 2610.33
CC | 2516.91 | 3132.51 | 3132.51 | 3132.51 | 3132.51 | 615.6
CSP | 0 | 0 | 0 | 0 | 0 | 0
CT | 147.45 | 147.45 | 147.45 | 147.45 | 0 | 0
Coal | 796.63 | 796.63 | 796.63 | 796.63 | 796.63 | 796.63
Geo | 39.14 | 602.35 | 1735.86 | 1721.6 | 1696.72 | 1133.51
H | 0 | 0 | 0 | 0 | 110.42 | 110.42
LFG | 7.39 | 214.59 | 381.4 | 381.16 | 374.01 | 166.8
Nuc | 0 | 0 | 95.82 | 12708.33 | 25217.27 | 31647.15
PS | 0 | 0 | 0 | 0 | 0 | 0
PV | 44.56 | 44.56 | 44.56 | 44.56 | 0 | 0
PeakG | 0 | 0 | 0 | 0 | 0 | 0
PeakO | 0 | 0 | 0 | 0 | 0 | 0
ST | 306.41 | 571.15 | 638.75 | 611.73 | 1396.56 | 1435.23
STOG | 0 | 0 | 0 | 0 | 0 | 0
STWD | 0 | 0 | 0 | 0 | 0 | 0
WT | 761.07 | 5028.23 | 11872.42 | 16741.05 | 18482.15 | 15015.91
IGCC | 0 | 0 | 0 | 0 | 0 | 0
DemandResponse | 0 | 0 | 0 | 0 | 0 | 0
IGCC-CCS | 0 | 0 | 0 | 0 | 0 | 0
WT_off | 0 | 0 | 0 | 0 | 0 | 0
PseudoUnit | 0 | 0 | 0 | 0 | 0 | 0
FixedInterchange | 0 | 0 | 0 | 0 | 0 | 0
#13 | 0: Levelized Retrofit Capital Costs ($million)
Levelized Retrofit Capital Costs by Reporting Type: Entergy
ReportingType | 2015 | 2020 | 2025 | 2030 | 2035 | 2040
BM | 0 | 0 | 0 | 0 | 0 | 0
CC | 0 | 0 | 0 | 0 | 0 | 0
CSP | 0 | 0 | 0 | 0 | 0 | 0
CT | 0 | 0 | 0 | 0 | 0 | 0
Coal | 0 | 0 | 0 | 0 | 0 | 0
Geo | 0 | 0 | 0 | 0 | 0 | 0
H | 0 | 0 | 0 | 0 | 0 | 0
LFG | 0 | 0 | 0 | 0 | 0 | 0
Nuc | 0 | 0 | 0 | 0 | 0 | 0
PS | 0 | 0 | 0 | 0 | 0 | 0
PV | 0 | 0 | 0 | 0 | 0 | 0
PeakG | 0 | 0 | 0 | 0 | 0 | 0
PeakO | 0 | 0 | 0 | 0 | 0 | 0
ST | 0 | 0 | 0 | 0 | 0 | 0
STOG | 0 | 0 | 0 | 0 | 0 | 0
STWD | 0 | 0 | 0 | 0 | 0 | 0
WT | 0 | 0 | 0 | 0 | 0 | 0
IGCC | 0 | 0 | 0 | 0 | 0 | 0
DemandResponse | 0 | 0 | 0 | 0 | 0 | 0
IGCC-CCS | 0 | 0 | 0 | 0 | 0 | 0
WT_off | 0 | 0 | 0 | 0 | 0 | 0
PseudoUnit | 0 | 0 | 0 | 0 | 0 | 0
FixedInterchange | 0 | 0 | 0 | 0 | 0 | 0
Levelized Retrofit Capital Costs by Reporting Type: FRCC
ReportingType | 2015 | 2020 | 2025 | 2030 | 2035 | 2040
BM | 0 | 0 | 0 | 0 | 0 | 0
CC | 0 | 0 | 0 | 0 | 0 | 0
CSP | 0 | 0 | 0 | 0 | 0 | 0
CT | 0 | 0 | 0 | 0 | 0 | 0
Coal | 73.1 | 19.14 | 19.14 | 74.55 | 219.32 | 192.84
Geo | 0 | 0 | 0 | 0 | 0 | 0
H | 0 | 0 | 0 | 0 | 0 | 0
LFG | 0 | 0 | 0 | 0 | 0 | 0
Nuc | 0 | 0 | 0 | 0 | 0 | 0
PS | 0 | 0 | 0 | 0 | 0 | 0
PV | 0 | 0 | 0 | 0 | 0 | 0
PeakG | 0 | 0 | 0 | 0 | 0 | 0
PeakO | 0 | 0 | 0 | 0 | 0 | 0
ST | 0 | 0 | 0 | 0 | 0 | 0
STOG | 0 | 0 | 0 | 0 | 0 | 0
STWD | 0 | 0 | 0 | 0 | 0 | 0
WT | 0 | 0 | 0 | 0 | 0 | 0
IGCC | 0 | 0 | 0 | 0 | 0 | 0
DemandResponse | 0 | 0 | 0 | 0 | 0 | 0
IGCC-CCS | 0 | 0 | 0 | 0 | 0 | 0
WT_off | 0 | 0 | 0 | 0 | 0 | 0
PseudoUnit | 0 | 0 | 0 | 0 | 0 | 0
FixedInterchange | 0 | 0 | 0 | 0 | 0 | 0
Levelized Retrofit Capital Costs by Reporting Type: MAPP_US
ReportingType | 2015 | 2020 | 2025 | 2030 | 2035 | 2040
BM | 0 | 0 | 0 | 0 | 0 | 0
CC | 0 | 0 | 0 | 0 | 0 | 0
CSP | 0 | 0 | 0 | 0 | 0 | 0
CT | 0 | 0 | 0 | 0 | 0 | 0
Coal | 22.36 | 29.34 | 6.98 | 0 | 0 | 0
Geo | 0 | 0 | 0 | 0 | 0 | 0
H | 0 | 0 | 0 | 0 | 0 | 0
LFG | 0 | 0 | 0 | 0 | 0 | 0
Nuc | 0 | 0 | 0 | 0 | 0 | 0
PS | 0 | 0 | 0 | 0 | 0 | 0
PV | 0 | 0 | 0 | 0 | 0 | 0
PeakG | 0 | 0 | 0 | 0 | 0 | 0
PeakO | 0 | 0 | 0 | 0 | 0 | 0
ST | 0 | 0 | 0 | 0 | 0 | 0
STOG | 0 | 0 | 0 | 0 | 0 | 0
STWD | 0 | 0 | 0 | 0 | 0 | 0
WT | 0 | 0 | 0 | 0 | 0 | 0
IGCC | 0 | 0 | 0 | 0 | 0 | 0
DemandResponse | 0 | 0 | 0 | 0 | 0 | 0
IGCC-CCS | 0 | 0 | 0 | 0 | 0 | 0
WT_off | 0 | 0 | 0 | 0 | 0 | 0
PseudoUnit | 0 | 0 | 0 | 0 | 0 | 0
FixedInterchange | 0 | 0 | 0 | 0 | 0 | 0
Levelized Retrofit Capital Costs by Reporting Type: MISO_IN
ReportingType | 2015 | 2020 | 2025 | 2030 | 2035 | 2040
BM | 0 | 0 | 0 | 0 | 0 | 0
CC | 0 | 0 | 0 | 0 | 0 | 0
CSP | 0 | 0 | 0 | 0 | 0 | 0
CT | 0 | 0 | 0 | 0 | 0 | 0
Coal | 0 | 66.24 | 80.56 | 186.86 | 785.03 | 643.86
Geo | 0 | 0 | 0 | 0 | 0 | 0
H | 0 | 0 | 0 | 0 | 0 | 0
LFG | 0 | 0 | 0 | 0 | 0 | 0
Nuc | 0 | 0 | 0 | 0 | 0 | 0
PS | 0 | 0 | 0 | 0 | 0 | 0
PV | 0 | 0 | 0 | 0 | 0 | 0
PeakG | 0 | 0 | 0 | 0 | 0 | 0
PeakO | 0 | 0 | 0 | 0 | 0 | 0
ST | 0 | 0 | 0 | 0 | 0 | 0
STOG | 0 | 0 | 0 | 0 | 0 | 0
STWD | 0 | 0 | 0 | 0 | 0 | 0
WT | 0 | 0 | 0 | 0 | 0 | 0
IGCC | 0 | 0 | 0 | 0 | 0 | 0
DemandResponse | 0 | 0 | 0 | 0 | 0 | 0
IGCC-CCS | 0 | 0 | 0 | 0 | 0 | 0
WT_off | 0 | 0 | 0 | 0 | 0 | 0
PseudoUnit | 0 | 0 | 0 | 0 | 0 | 0
FixedInterchange | 0 | 0 | 0 | 0 | 0 | 0
Levelized Retrofit Capital Costs by Reporting Type: MISO_MI
ReportingType | 2015 | 2020 | 2025 | 2030 | 2035 | 2040
BM | 0 | 0 | 0 | 0 | 0 | 0
CC | 0 | 0 | 0 | 0 | 0 | 0
CSP | 0 | 0 | 0 | 0 | 0 | 0
CT | 0 | 0 | 0 | 0 | 0 | 0
Coal | 15.14 | 15.14 | 0 | 0 | 0 | 0
Geo | 0 | 0 | 0 | 0 | 0 | 0
H | 0 | 0 | 0 | 0 | 0 | 0
LFG | 0 | 0 | 0 | 0 | 0 | 0
Nuc | 0 | 0 | 0 | 0 | 0 | 0
PS | 0 | 0 | 0 | 0 | 0 | 0
PV | 0 | 0 | 0 | 0 | 0 | 0
PeakG | 0 | 0 | 0 | 0 | 0 | 0
PeakO | 0 | 0 | 0 | 0 | 0 | 0
ST | 0 | 0 | 0 | 0 | 0 | 0
STOG | 0 | 0 | 0 | 0 | 0 | 0
STWD | 0 | 0 | 0 | 0 | 0 | 0
WT | 0 | 0 | 0 | 0 | 0 | 0
IGCC | 0 | 0 | 0 | 0 | 0 | 0
DemandResponse | 0 | 0 | 0 | 0 | 0 | 0
IGCC-CCS | 0 | 0 | 0 | 0 | 0 | 0
WT_off | 0 | 0 | 0 | 0 | 0 | 0
PseudoUnit | 0 | 0 | 0 | 0 | 0 | 0
FixedInterchange | 0 | 0 | 0 | 0 | 0 | 0
Levelized Retrofit Capital Costs by Reporting Type: MISO_MO-IL
ReportingType | 2015 | 2020 | 2025 | 2030 | 2035 | 2040
BM | 0 | 0 | 0 | 0 | 0 | 0
CC | 0 | 0 | 0 | 0 | 0 | 0
CSP | 0 | 0 | 0 | 0 | 0 | 0
CT | 0 | 0 | 0 | 0 | 0 | 0
Coal | 9.29 | 7.71 | 13.85 | 49.8 | 150.7 | 107.04
Geo | 0 | 0 | 0 | 0 | 0 | 0
H | 0 | 0 | 0 | 0 | 0 | 0
LFG | 0 | 0 | 0 | 0 | 0 | 0
Nuc | 0 | 0 | 0 | 0 | 0 | 0
PS | 0 | 0 | 0 | 0 | 0 | 0
PV | 0 | 0 | 0 | 0 | 0 | 0
PeakG | 0 | 0 | 0 | 0 | 0 | 0
PeakO | 0 | 0 | 0 | 0 | 0 | 0
ST | 0 | 0 | 0 | 0 | 0 | 0
STOG | 0 | 0 | 0 | 0 | 0 | 0
STWD | 0 | 0 | 0 | 0 | 0 | 0
WT | 0 | 0 | 0 | 0 | 0 | 0
IGCC | 0 | 0 | 0 | 0 | 0 | 0
DemandResponse | 0 | 0 | 0 | 0 | 0 | 0
IGCC-CCS | 0 | 0 | 0 | 0 | 0 | 0
WT_off | 0 | 0 | 0 | 0 | 0 | 0
PseudoUnit | 0 | 0 | 0 | 0 | 0 | 0
FixedInterchange | 0 | 0 | 0 | 0 | 0 | 0
Levelized Retrofit Capital Costs by Reporting Type: MISO_W
ReportingType | 2015 | 2020 | 2025 | 2030 | 2035 | 2040
BM | 0 | 0 | 0 | 0 | 0 | 0
CC | 0 | 0 | 0 | 0 | 0 | 0
CSP | 0 | 0 | 0 | 0 | 0 | 0
CT | 0 | 0 | 0 | 0 | 0 | 0
Coal | 26.68 | 18.29 | 173.11 | 154.82 | 0 | 0
Geo | 0 | 0 | 0 | 0 | 0 | 0
H | 0 | 0 | 0 | 0 | 0 | 0
LFG | 0 | 0 | 0 | 0 | 0 | 0
Nuc | 0 | 0 | 0 | 0 | 0 | 0
PS | 0 | 0 | 0 | 0 | 0 | 0
PV | 0 | 0 | 0 | 0 | 0 | 0
PeakG | 0 | 0 | 0 | 0 | 0 | 0
PeakO | 0 | 0 | 0 | 0 | 0 | 0
ST | 0 | 0 | 0 | 0 | 0 | 0
STOG | 0 | 0 | 0 | 0 | 0 | 0
STWD | 0 | 0 | 0 | 0 | 0 | 0
WT | 0 | 0 | 0 | 0 | 0 | 0
IGCC | 0 | 0 | 0 | 0 | 0 | 0
DemandResponse | 0 | 0 | 0 | 0 | 0 | 0
IGCC-CCS | 0 | 0 | 0 | 0 | 0 | 0
WT_off | 0 | 0 | 0 | 0 | 0 | 0
PseudoUnit | 0 | 0 | 0 | 0 | 0 | 0
FixedInterchange | 0 | 0 | 0 | 0 | 0 | 0
Levelized Retrofit Capital Costs by Reporting Type: MISO_WUMS
ReportingType | 2015 | 2020 | 2025 | 2030 | 2035 | 2040
BM | 0 | 0 | 0 | 0 | 0 | 0
CC | 0 | 0 | 0 | 0 | 0 | 0
CSP | 0 | 0 | 0 | 0 | 0 | 0
CT | 0 | 0 | 0 | 0 | 0 | 0
Coal | 197.26 | 175.87 | 26.17 | 49.44 | 117.87 | 134.28
Geo | 0 | 0 | 0 | 0 | 0 | 0
H | 0 | 0 | 0 | 0 | 0 | 0
LFG | 0 | 0 | 0 | 0 | 0 | 0
Nuc | 0 | 0 | 0 | 0 | 0 | 0
PS | 0 | 0 | 0 | 0 | 0 | 0
PV | 0 | 0 | 0 | 0 | 0 | 0
PeakG | 0 | 0 | 0 | 0 | 0 | 0
PeakO | 0 | 0 | 0 | 0 | 0 | 0
ST | 0 | 0 | 0 | 0 | 0 | 0
STOG | 0 | 0 | 0 | 0 | 0 | 0
STWD | 0 | 0 | 0 | 0 | 0 | 0
WT | 0 | 0 | 0 | 0 | 0 | 0
IGCC | 0 | 0 | 0 | 0 | 0 | 0
DemandResponse | 0 | 0 | 0 | 0 | 0 | 0
IGCC-CCS | 0 | 0 | 0 | 0 | 0 | 0
WT_off | 0 | 0 | 0 | 0 | 0 | 0
PseudoUnit | 0 | 0 | 0 | 0 | 0 | 0
FixedInterchange | 0 | 0 | 0 | 0 | 0 | 0
Levelized Retrofit Capital Costs by Reporting Type: Nebraska
ReportingType | 2015 | 2020 | 2025 | 2030 | 2035 | 2040
BM | 0 | 0 | 0 | 0 | 0 | 0
CC | 0 | 0 | 0 | 0 | 0 | 0
CSP | 0 | 0 | 0 | 0 | 0 | 0
CT | 0 | 0 | 0 | 0 | 0 | 0
Coal | 0 | 76.28 | 107.43 | 31.15 | 0 | 0
Geo | 0 | 0 | 0 | 0 | 0 | 0
H | 0 | 0 | 0 | 0 | 0 | 0
LFG | 0 | 0 | 0 | 0 | 0 | 0
Nuc | 0 | 0 | 0 | 0 | 0 | 0
PS | 0 | 0 | 0 | 0 | 0 | 0
PV | 0 | 0 | 0 | 0 | 0 | 0
PeakG | 0 | 0 | 0 | 0 | 0 | 0
PeakO | 0 | 0 | 0 | 0 | 0 | 0
ST | 0 | 0 | 0 | 0 | 0 | 0
STOG | 0 | 0 | 0 | 0 | 0 | 0
STWD | 0 | 0 | 0 | 0 | 0 | 0
WT | 0 | 0 | 0 | 0 | 0 | 0
IGCC | 0 | 0 | 0 | 0 | 0 | 0
DemandResponse | 0 | 0 | 0 | 0 | 0 | 0
IGCC-CCS | 0 | 0 | 0 | 0 | 0 | 0
WT_off | 0 | 0 | 0 | 0 | 0 | 0
PseudoUnit | 0 | 0 | 0 | 0 | 0 | 0
FixedInterchange | 0 | 0 | 0 | 0 | 0 | 0
Levelized Retrofit Capital Costs by Reporting Type: NEISO
ReportingType | 2015 | 2020 | 2025 | 2030 | 2035 | 2040
BM | 0 | 0 | 0 | 0 | 0 | 0
CC | 0 | 0 | 0 | 0 | 0 | 0
CSP | 0 | 0 | 0 | 0 | 0 | 0
CT | 0 | 0 | 0 | 0 | 0 | 0
Coal | 29.15 | 29.15 | 0 | 0 | 0 | 0
Geo | 0 | 0 | 0 | 0 | 0 | 0
H | 0 | 0 | 0 | 0 | 0 | 0
LFG | 0 | 0 | 0 | 0 | 0 | 0
Nuc | 0 | 0 | 0 | 0 | 0 | 0
PS | 0 | 0 | 0 | 0 | 0 | 0
PV | 0 | 0 | 0 | 0 | 0 | 0
PeakG | 0 | 0 | 0 | 0 | 0 | 0
PeakO | 0 | 0 | 0 | 0 | 0 | 0
ST | 0 | 0 | 0 | 0 | 0 | 0
STOG | 0 | 0 | 0 | 0 | 0 | 0
STWD | 0 | 0 | 0 | 0 | 0 | 0
WT | 0 | 0 | 0 | 0 | 0 | 0
IGCC | 0 | 0 | 0 | 0 | 0 | 0
DemandResponse | 0 | 0 | 0 | 0 | 0 | 0
IGCC-CCS | 0 | 0 | 0 | 0 | 0 | 0
WT_off | 0 | 0 | 0 | 0 | 0 | 0
PseudoUnit | 0 | 0 | 0 | 0 | 0 | 0
FixedInterchange | 0 | 0 | 0 | 0 | 0 | 0
Levelized Retrofit Capital Costs by Reporting Type: NonRTO_Midwest
ReportingType | 2015 | 2020 | 2025 | 2030 | 2035 | 2040
BM | 0 | 0 | 0 | 0 | 0 | 0
CC | 0 | 0 | 0 | 0 | 0 | 0
CSP | 0 | 0 | 0 | 0 | 0 | 0
CT | 0 | 0 | 0 | 0 | 0 | 0
Coal | 165.72 | 165.83 | 53.01 | 129.74 | 249.89 | 145.35
Geo | 0 | 0 | 0 | 0 | 0 | 0
H | 0 | 0 | 0 | 0 | 0 | 0
LFG | 0 | 0 | 0 | 0 | 0 | 0
Nuc | 0 | 0 | 0 | 0 | 0 | 0
PS | 0 | 0 | 0 | 0 | 0 | 0
PV | 0 | 0 | 0 | 0 | 0 | 0
PeakG | 0 | 0 | 0 | 0 | 0 | 0
PeakO | 0 | 0 | 0 | 0 | 0 | 0
ST | 0 | 0 | 0 | 0 | 0 | 0
STOG | 0 | 0 | 0 | 0 | 0 | 0
STWD | 0 | 0 | 0 | 0 | 0 | 0
WT | 0 | 0 | 0 | 0 | 0 | 0
IGCC | 0 | 0 | 0 | 0 | 0 | 0
DemandResponse | 0 | 0 | 0 | 0 | 0 | 0
IGCC-CCS | 0 | 0 | 0 | 0 | 0 | 0
WT_off | 0 | 0 | 0 | 0 | 0 | 0
PseudoUnit | 0 | 0 | 0 | 0 | 0 | 0
FixedInterchange | 0 | 0 | 0 | 0 | 0 | 0
Levelized Retrofit Capital Costs by Reporting Type: NYISO_A-F
ReportingType | 2015 | 2020 | 2025 | 2030 | 2035 | 2040
BM | 0 | 0 | 0 | 0 | 0 | 0
CC | 0 | 0 | 0 | 0 | 0 | 0
CSP | 0 | 0 | 0 | 0 | 0 | 0
CT | 0 | 0 | 0 | 0 | 0 | 0
Coal | 0 | 0 | 0 | 0 | 0 | 0
Geo | 0 | 0 | 0 | 0 | 0 | 0
H | 0 | 0 | 0 | 0 | 0 | 0
LFG | 0 | 0 | 0 | 0 | 0 | 0
Nuc | 0 | 0 | 0 | 0 | 0 | 0
PS | 0 | 0 | 0 | 0 | 0 | 0
PV | 0 | 0 | 0 | 0 | 0 | 0
PeakG | 0 | 0 | 0 | 0 | 0 | 0
PeakO | 0 | 0 | 0 | 0 | 0 | 0
ST | 0 | 0 | 0 | 0 | 0 | 0
STOG | 0 | 0 | 0 | 0 | 0 | 0
STWD | 0 | 0 | 0 | 0 | 0 | 0
WT | 0 | 0 | 0 | 0 | 0 | 0
IGCC | 0 | 0 | 0 | 0 | 0 | 0
DemandResponse | 0 | 0 | 0 | 0 | 0 | 0
IGCC-CCS | 0 | 0 | 0 | 0 | 0 | 0
WT_off | 0 | 0 | 0 | 0 | 0 | 0
PseudoUnit | 0 | 0 | 0 | 0 | 0 | 0
FixedInterchange | 0 | 0 | 0 | 0 | 0 | 0
Levelized Retrofit Capital Costs by Reporting Type: NYISO_G-I
ReportingType | 2015 | 2020 | 2025 | 2030 | 2035 | 2040
BM | 0 | 0 | 0 | 0 | 0 | 0
CC | 0 | 0 | 0 | 0 | 0 | 0
CSP | 0 | 0 | 0 | 0 | 0 | 0
CT | 0 | 0 | 0 | 0 | 0 | 0
Coal | 0 | 0 | 0 | 0 | 0 | 0
Geo | 0 | 0 | 0 | 0 | 0 | 0
H | 0 | 0 | 0 | 0 | 0 | 0
LFG | 0 | 0 | 0 | 0 | 0 | 0
Nuc | 0 | 0 | 0 | 0 | 0 | 0
PS | 0 | 0 | 0 | 0 | 0 | 0
PV | 0 | 0 | 0 | 0 | 0 | 0
PeakG | 0 | 0 | 0 | 0 | 0 | 0
PeakO | 0 | 0 | 0 | 0 | 0 | 0
ST | 0 | 0 | 0 | 0 | 0 | 0
STOG | 0 | 0 | 0 | 0 | 0 | 0
STWD | 0 | 0 | 0 | 0 | 0 | 0
WT | 0 | 0 | 0 | 0 | 0 | 0
IGCC | 0 | 0 | 0 | 0 | 0 | 0
DemandResponse | 0 | 0 | 0 | 0 | 0 | 0
IGCC-CCS | 0 | 0 | 0 | 0 | 0 | 0
WT_off | 0 | 0 | 0 | 0 | 0 | 0
PseudoUnit | 0 | 0 | 0 | 0 | 0 | 0
FixedInterchange | 0 | 0 | 0 | 0 | 0 | 0
Levelized Retrofit Capital Costs by Reporting Type: NYISO_J-K
ReportingType | 2015 | 2020 | 2025 | 2030 | 2035 | 2040
BM | 0 | 0 | 0 | 0 | 0 | 0
CC | 0 | 0 | 0 | 0 | 0 | 0
CSP | 0 | 0 | 0 | 0 | 0 | 0
CT | 0 | 0 | 0 | 0 | 0 | 0
Coal | 0 | 0 | 0 | 0 | 0 | 0
Geo | 0 | 0 | 0 | 0 | 0 | 0
H | 0 | 0 | 0 | 0 | 0 | 0
LFG | 0 | 0 | 0 | 0 | 0 | 0
Nuc | 0 | 0 | 0 | 0 | 0 | 0
PS | 0 | 0 | 0 | 0 | 0 | 0
PV | 0 | 0 | 0 | 0 | 0 | 0
PeakG | 0 | 0 | 0 | 0 | 0 | 0
PeakO | 0 | 0 | 0 | 0 | 0 | 0
ST | 0 | 0 | 0 | 0 | 0 | 0
STOG | 0 | 0 | 0 | 0 | 0 | 0
STWD | 0 | 0 | 0 | 0 | 0 | 0
WT | 0 | 0 | 0 | 0 | 0 | 0
IGCC | 0 | 0 | 0 | 0 | 0 | 0
DemandResponse | 0 | 0 | 0 | 0 | 0 | 0
IGCC-CCS | 0 | 0 | 0 | 0 | 0 | 0
WT_off | 0 | 0 | 0 | 0 | 0 | 0
PseudoUnit | 0 | 0 | 0 | 0 | 0 | 0
FixedInterchange | 0 | 0 | 0 | 0 | 0 | 0
Levelized Retrofit Capital Costs by Reporting Type: PJM_E
ReportingType | 2015 | 2020 | 2025 | 2030 | 2035 | 2040
BM | 0 | 0 | 0 | 0 | 0 | 0
CC | 0 | 0 | 0 | 0 | 0 | 0
CSP | 0 | 0 | 0 | 0 | 0 | 0
CT | 0 | 0 | 0 | 0 | 0 | 0
Coal | 22.45 | 22.45 | 0 | 2.25 | 44.28 | 73.49
Geo | 0 | 0 | 0 | 0 | 0 | 0
H | 0 | 0 | 0 | 0 | 0 | 0
LFG | 0 | 0 | 0 | 0 | 0 | 0
Nuc | 0 | 0 | 0 | 0 | 0 | 0
PS | 0 | 0 | 0 | 0 | 0 | 0
PV | 0 | 0 | 0 | 0 | 0 | 0
PeakG | 0 | 0 | 0 | 0 | 0 | 0
PeakO | 0 | 0 | 0 | 0 | 0 | 0
ST | 0 | 0 | 0 | 0 | 0 | 0
STOG | 0 | 0 | 0 | 0 | 0 | 0
STWD | 0 | 0 | 0 | 0 | 0 | 0
WT | 0 | 0 | 0 | 0 | 0 | 0
IGCC | 0 | 0 | 0 | 0 | 0 | 0
DemandResponse | 0 | 0 | 0 | 0 | 0 | 0
IGCC-CCS | 0 | 0 | 0 | 0 | 0 | 0
WT_off | 0 | 0 | 0 | 0 | 0 | 0
PseudoUnit | 0 | 0 | 0 | 0 | 0 | 0
FixedInterchange | 0 | 0 | 0 | 0 | 0 | 0
Levelized Retrofit Capital Costs by Reporting Type: PJM_ROM
ReportingType | 2015 | 2020 | 2025 | 2030 | 2035 | 2040
BM | 0 | 0 | 0 | 0 | 0 | 0
CC | 0 | 0 | 0 | 0 | 0 | 0
CSP | 0 | 0 | 0 | 0 | 0 | 0
CT | 0 | 0 | 0 | 0 | 0 | 0
Coal | 14.63 | 0.53 | 0.53 | 0 | 0 | 0
Geo | 0 | 0 | 0 | 0 | 0 | 0
H | 0 | 0 | 0 | 0 | 0 | 0
LFG | 0 | 0 | 0 | 0 | 0 | 0
Nuc | 0 | 0 | 0 | 0 | 0 | 0
PS | 0 | 0 | 0 | 0 | 0 | 0
PV | 0 | 0 | 0 | 0 | 0 | 0
PeakG | 0 | 0 | 0 | 0 | 0 | 0
PeakO | 0 | 0 | 0 | 0 | 0 | 0
ST | 0 | 0 | 0 | 0 | 0 | 0
STOG | 0 | 0 | 0 | 0 | 0 | 0
STWD | 0 | 0 | 0 | 0 | 0 | 0
WT | 0 | 0 | 0 | 0 | 0 | 0
IGCC | 0 | 0 | 0 | 0 | 0 | 0
DemandResponse | 0 | 0 | 0 | 0 | 0 | 0
IGCC-CCS | 0 | 0 | 0 | 0 | 0 | 0
WT_off | 0 | 0 | 0 | 0 | 0 | 0
PseudoUnit | 0 | 0 | 0 | 0 | 0 | 0
FixedInterchange | 0 | 0 | 0 | 0 | 0 | 0
Levelized Retrofit Capital Costs by Reporting Type: PJM_ROR
ReportingType | 2015 | 2020 | 2025 | 2030 | 2035 | 2040
BM | 0 | 0 | 0 | 0 | 0 | 0
CC | 0 | 0 | 0 | 0 | 0 | 0
CSP | 0 | 0 | 0 | 0 | 0 | 0
CT | 0 | 0 | 0 | 0 | 0 | 0
Coal | 46.99 | 146.74 | 443.27 | 571.48 | 910.54 | 635.59
Geo | 0 | 0 | 0 | 0 | 0 | 0
H | 0 | 0 | 0 | 0 | 0 | 0
LFG | 0 | 0 | 0 | 0 | 0 | 0
Nuc | 0 | 0 | 0 | 0 | 0 | 0
PS | 0 | 0 | 0 | 0 | 0 | 0
PV | 0 | 0 | 0 | 0 | 0 | 0
PeakG | 0 | 0 | 0 | 0 | 0 | 0
PeakO | 0 | 0 | 0 | 0 | 0 | 0
ST | 0 | 0 | 0 | 0 | 0 | 0
STOG | 0 | 0 | 0 | 0 | 0 | 0
STWD | 0 | 0 | 0 | 0 | 0 | 0
WT | 0 | 0 | 0 | 0 | 0 | 0
IGCC | 0 | 0 | 0 | 0 | 0 | 0
DemandResponse | 0 | 0 | 0 | 0 | 0 | 0
IGCC-CCS | 0 | 0 | 0 | 0 | 0 | 0
WT_off | 0 | 0 | 0 | 0 | 0 | 0
PseudoUnit | 0 | 0 | 0 | 0 | 0 | 0
FixedInterchange | 0 | 0 | 0 | 0 | 0 | 0
Levelized Retrofit Capital Costs by Reporting Type: SOCO
ReportingType | 2015 | 2020 | 2025 | 2030 | 2035 | 2040
BM | 0 | 0 | 0 | 0 | 0 | 0
CC | 0 | 0 | 0 | 0 | 0 | 0
CSP | 0 | 0 | 0 | 0 | 0 | 0
CT | 0 | 0 | 0 | 0 | 0 | 0
Coal | 400.34 | 417.04 | 274.96 | 310.9 | 52.64 | 0
Geo | 0 | 0 | 0 | 0 | 0 | 0
H | 0 | 0 | 0 | 0 | 0 | 0
LFG | 0 | 0 | 0 | 0 | 0 | 0
Nuc | 0 | 0 | 0 | 0 | 0 | 0
PS | 0 | 0 | 0 | 0 | 0 | 0
PV | 0 | 0 | 0 | 0 | 0 | 0
PeakG | 0 | 0 | 0 | 0 | 0 | 0
PeakO | 0 | 0 | 0 | 0 | 0 | 0
ST | 0 | 0 | 0 | 0 | 0 | 0
STOG | 0 | 0 | 0 | 0 | 0 | 0
STWD | 0 | 0 | 0 | 0 | 0 | 0
WT | 0 | 0 | 0 | 0 | 0 | 0
IGCC | 0 | 0 | 0 | 0 | 0 | 0
DemandResponse | 0 | 0 | 0 | 0 | 0 | 0
IGCC-CCS | 0 | 0 | 0 | 0 | 0 | 0
WT_off | 0 | 0 | 0 | 0 | 0 | 0
PseudoUnit | 0 | 0 | 0 | 0 | 0 | 0
FixedInterchange | 0 | 0 | 0 | 0 | 0 | 0
Levelized Retrofit Capital Costs by Reporting Type: SPP_N
ReportingType | 2015 | 2020 | 2025 | 2030 | 2035 | 2040
BM | 0 | 0 | 0 | 0 | 0 | 0
CC | 0 | 0 | 0 | 0 | 0 | 0
CSP | 0 | 0 | 0 | 0 | 0 | 0
CT | 0 | 0 | 0 | 0 | 0 | 0
Coal | 0 | 32.1 | 33.06 | 105.38 | 300.66 | 201.69
Geo | 0 | 0 | 0 | 0 | 0 | 0
H | 0 | 0 | 0 | 0 | 0 | 0
LFG | 0 | 0 | 0 | 0 | 0 | 0
Nuc | 0 | 0 | 0 | 0 | 0 | 0
PS | 0 | 0 | 0 | 0 | 0 | 0
PV | 0 | 0 | 0 | 0 | 0 | 0
PeakG | 0 | 0 | 0 | 0 | 0 | 0
PeakO | 0 | 0 | 0 | 0 | 0 | 0
ST | 0 | 0 | 0 | 0 | 0 | 0
STOG | 0 | 0 | 0 | 0 | 0 | 0
STWD | 0 | 0 | 0 | 0 | 0 | 0
WT | 0 | 0 | 0 | 0 | 0 | 0
IGCC | 0 | 0 | 0 | 0 | 0 | 0
DemandResponse | 0 | 0 | 0 | 0 | 0 | 0
IGCC-CCS | 0 | 0 | 0 | 0 | 0 | 0
WT_off | 0 | 0 | 0 | 0 | 0 | 0
PseudoUnit | 0 | 0 | 0 | 0 | 0 | 0
FixedInterchange | 0 | 0 | 0 | 0 | 0 | 0
Levelized Retrofit Capital Costs by Reporting Type: SPP_S
ReportingType | 2015 | 2020 | 2025 | 2030 | 2035 | 2040
BM | 0 | 0 | 0 | 0 | 0 | 0
CC | 0 | 0 | 0 | 0 | 0 | 0
CSP | 0 | 0 | 0 | 0 | 0 | 0
CT | 0 | 0 | 0 | 0 | 0 | 0
Coal | 0 | 20.71 | 20.71 | 0 | 0 | 0
Geo | 0 | 0 | 0 | 0 | 0 | 0
H | 0 | 0 | 0 | 0 | 0 | 0
LFG | 0 | 0 | 0 | 0 | 0 | 0
Nuc | 0 | 0 | 0 | 0 | 0 | 0
PS | 0 | 0 | 0 | 0 | 0 | 0
PV | 0 | 0 | 0 | 0 | 0 | 0
PeakG | 0 | 0 | 0 | 0 | 0 | 0
PeakO | 0 | 0 | 0 | 0 | 0 | 0
ST | 0 | 0 | 0 | 0 | 0 | 0
STOG | 0 | 0 | 0 | 0 | 0 | 0
STWD | 0 | 0 | 0 | 0 | 0 | 0
WT | 0 | 0 | 0 | 0 | 0 | 0
IGCC | 0 | 0 | 0 | 0 | 0 | 0
DemandResponse | 0 | 0 | 0 | 0 | 0 | 0
IGCC-CCS | 0 | 0 | 0 | 0 | 0 | 0
WT_off | 0 | 0 | 0 | 0 | 0 | 0
PseudoUnit | 0 | 0 | 0 | 0 | 0 | 0
FixedInterchange | 0 | 0 | 0 | 0 | 0 | 0
Levelized Retrofit Capital Costs by Reporting Type: TVA
ReportingType | 2015 | 2020 | 2025 | 2030 | 2035 | 2040
BM | 0 | 0 | 0 | 0 | 0 | 0
CC | 0 | 0 | 0 | 0 | 0 | 0
CSP | 0 | 0 | 0 | 0 | 0 | 0
CT | 0 | 0 | 0 | 0 | 0 | 0
Coal | 0 | 23.02 | 23.02 | 0 | 0 | 0
Geo | 0 | 0 | 0 | 0 | 0 | 0
H | 0 | 0 | 0 | 0 | 0 | 0
LFG | 0 | 0 | 0 | 0 | 0 | 0
Nuc | 0 | 0 | 0 | 0 | 0 | 0
PS | 0 | 0 | 0 | 0 | 0 | 0
PV | 0 | 0 | 0 | 0 | 0 | 0
PeakG | 0 | 0 | 0 | 0 | 0 | 0
PeakO | 0 | 0 | 0 | 0 | 0 | 0
ST | 0 | 0 | 0 | 0 | 0 | 0
STOG | 0 | 0 | 0 | 0 | 0 | 0
STWD | 0 | 0 | 0 | 0 | 0 | 0
WT | 0 | 0 | 0 | 0 | 0 | 0
IGCC | 0 | 0 | 0 | 0 | 0 | 0
DemandResponse | 0 | 0 | 0 | 0 | 0 | 0
IGCC-CCS | 0 | 0 | 0 | 0 | 0 | 0
WT_off | 0 | 0 | 0 | 0 | 0 | 0
PseudoUnit | 0 | 0 | 0 | 0 | 0 | 0
FixedInterchange | 0 | 0 | 0 | 0 | 0 | 0
Levelized Retrofit Capital Costs by Reporting Type: TVA_Transmission
ReportingType | 2015 | 2020 | 2025 | 2030 | 2035 | 2040
BM | 0 | 0 | 0 | 0 | 0 | 0
CC | 0 | 0 | 0 | 0 | 0 | 0
CSP | 0 | 0 | 0 | 0 | 0 | 0
CT | 0 | 0 | 0 | 0 | 0 | 0
Coal | 0 | 0 | 0 | 0 | 0 | 0
Geo | 0 | 0 | 0 | 0 | 0 | 0
H | 0 | 0 | 0 | 0 | 0 | 0
LFG | 0 | 0 | 0 | 0 | 0 | 0
Nuc | 0 | 0 | 0 | 0 | 0 | 0
PS | 0 | 0 | 0 | 0 | 0 | 0
PV | 0 | 0 | 0 | 0 | 0 | 0
PeakG | 0 | 0 | 0 | 0 | 0 | 0
PeakO | 0 | 0 | 0 | 0 | 0 | 0
ST | 0 | 0 | 0 | 0 | 0 | 0
STOG | 0 | 0 | 0 | 0 | 0 | 0
STWD | 0 | 0 | 0 | 0 | 0 | 0
WT | 0 | 0 | 0 | 0 | 0 | 0
IGCC | 0 | 0 | 0 | 0 | 0 | 0
DemandResponse | 0 | 0 | 0 | 0 | 0 | 0
IGCC-CCS | 0 | 0 | 0 | 0 | 0 | 0
WT_off | 0 | 0 | 0 | 0 | 0 | 0
PseudoUnit | 0 | 0 | 0 | 0 | 0 | 0
FixedInterchange | 0 | 0 | 0 | 0 | 0 | 0
Levelized Retrofit Capital Costs by Reporting Type: VACAR
ReportingType | 2015 | 2020 | 2025 | 2030 | 2035 | 2040
BM | 0 | 0 | 0 | 0 | 0 | 0
CC | 0 | 0 | 0 | 0 | 0 | 0
CSP | 0 | 0 | 0 | 0 | 0 | 0
CT | 0 | 0 | 0 | 0 | 0 | 0
Coal | 0 | 45.95 | 139.12 | 129.14 | 112.41 | 76.44
Geo | 0 | 0 | 0 | 0 | 0 | 0
H | 0 | 0 | 0 | 0 | 0 | 0
LFG | 0 | 0 | 0 | 0 | 0 | 0
Nuc | 0 | 0 | 0 | 0 | 0 | 0
PS | 0 | 0 | 0 | 0 | 0 | 0
PV | 0 | 0 | 0 | 0 | 0 | 0
PeakG | 0 | 0 | 0 | 0 | 0 | 0
PeakO | 0 | 0 | 0 | 0 | 0 | 0
ST | 0 | 0 | 0 | 0 | 0 | 0
STOG | 0 | 0 | 0 | 0 | 0 | 0
STWD | 0 | 0 | 0 | 0 | 0 | 0
WT | 0 | 0 | 0 | 0 | 0 | 0
IGCC | 0 | 0 | 0 | 0 | 0 | 0
DemandResponse | 0 | 0 | 0 | 0 | 0 | 0
IGCC-CCS | 0 | 0 | 0 | 0 | 0 | 0
WT_off | 0 | 0 | 0 | 0 | 0 | 0
PseudoUnit | 0 | 0 | 0 | 0 | 0 | 0
FixedInterchange | 0 | 0 | 0 | 0 | 0 | 0
Levelized Retrofit Capital Costs by Reporting Type: IESO
ReportingType | 2015 | 2020 | 2025 | 2030 | 2035 | 2040
BM | 0 | 0 | 0 | 0 | 0 | 0
CC | 0 | 0 | 0 | 0 | 0 | 0
CSP | 0 | 0 | 0 | 0 | 0 | 0
CT | 0 | 0 | 0 | 0 | 0 | 0
Coal | 0 | 0 | 0 | 0 | 0 | 0
Geo | 0 | 0 | 0 | 0 | 0 | 0
H | 0 | 0 | 0 | 0 | 0 | 0
LFG | 0 | 0 | 0 | 0 | 0 | 0
Nuc | 0 | 0 | 0 | 0 | 0 | 0
PS | 0 | 0 | 0 | 0 | 0 | 0
PV | 0 | 0 | 0 | 0 | 0 | 0
PeakG | 0 | 0 | 0 | 0 | 0 | 0
PeakO | 0 | 0 | 0 | 0 | 0 | 0
ST | 0 | 0 | 0 | 0 | 0 | 0
STOG | 0 | 0 | 0 | 0 | 0 | 0
STWD | 0 | 0 | 0 | 0 | 0 | 0
WT | 0 | 0 | 0 | 0 | 0 | 0
IGCC | 0 | 0 | 0 | 0 | 0 | 0
DemandResponse | 0 | 0 | 0 | 0 | 0 | 0
IGCC-CCS | 0 | 0 | 0 | 0 | 0 | 0
WT_off | 0 | 0 | 0 | 0 | 0 | 0
PseudoUnit | 0 | 0 | 0 | 0 | 0 | 0
FixedInterchange | 0 | 0 | 0 | 0 | 0 | 0
Levelized Retrofit Capital Costs by Reporting Type: MAPP_CA
ReportingType | 2015 | 2020 | 2025 | 2030 | 2035 | 2040
BM | 0 | 0 | 0 | 0 | 0 | 0
CC | 0 | 0 | 0 | 0 | 0 | 0
CSP | 0 | 0 | 0 | 0 | 0 | 0
CT | 0 | 0 | 0 | 0 | 0 | 0
Coal | 0 | 0 | 0 | 0 | 0 | 0
Geo | 0 | 0 | 0 | 0 | 0 | 0
H | 0 | 0 | 0 | 0 | 0 | 0
LFG | 0 | 0 | 0 | 0 | 0 | 0
Nuc | 0 | 0 | 0 | 0 | 0 | 0
PS | 0 | 0 | 0 | 0 | 0 | 0
PV | 0 | 0 | 0 | 0 | 0 | 0
PeakG | 0 | 0 | 0 | 0 | 0 | 0
PeakO | 0 | 0 | 0 | 0 | 0 | 0
ST | 0 | 0 | 0 | 0 | 0 | 0
STOG | 0 | 0 | 0 | 0 | 0 | 0
STWD | 0 | 0 | 0 | 0 | 0 | 0
WT | 0 | 0 | 0 | 0 | 0 | 0
IGCC | 0 | 0 | 0 | 0 | 0 | 0
DemandResponse | 0 | 0 | 0 | 0 | 0 | 0
IGCC-CCS | 0 | 0 | 0 | 0 | 0 | 0
WT_off | 0 | 0 | 0 | 0 | 0 | 0
PseudoUnit | 0 | 0 | 0 | 0 | 0 | 0
FixedInterchange | 0 | 0 | 0 | 0 | 0 | 0
Levelized Retrofit Capital Costs by Reporting Type: AZ_NM_SNV_Coal
ReportingType | 2015 | 2020 | 2025 | 2030 | 2035 | 2040
BM | 0 | 0 | 0 | 0 | 0 | 0
CC | 0 | 0 | 0 | 0 | 0 | 0
CSP | 0 | 0 | 0 | 0 | 0 | 0
CT | 0 | 0 | 0 | 0 | 0 | 0
Coal | 49.67 | 60.69 | 27.76 | 18.91 | 151.53 | 132.62
Geo | 0 | 0 | 0 | 0 | 0 | 0
H | 0 | 0 | 0 | 0 | 0 | 0
LFG | 0 | 0 | 0 | 0 | 0 | 0
Nuc | 0 | 0 | 0 | 0 | 0 | 0
PS | 0 | 0 | 0 | 0 | 0 | 0
PV | 0 | 0 | 0 | 0 | 0 | 0
PeakG | 0 | 0 | 0 | 0 | 0 | 0
PeakO | 0 | 0 | 0 | 0 | 0 | 0
ST | 0 | 0 | 0 | 0 | 0 | 0
STOG | 0 | 0 | 0 | 0 | 0 | 0
STWD | 0 | 0 | 0 | 0 | 0 | 0
WT | 0 | 0 | 0 | 0 | 0 | 0
IGCC | 0 | 0 | 0 | 0 | 0 | 0
DemandResponse | 0 | 0 | 0 | 0 | 0 | 0
IGCC-CCS | 0 | 0 | 0 | 0 | 0 | 0
WT_off | 0 | 0 | 0 | 0 | 0 | 0
PseudoUnit | 0 | 0 | 0 | 0 | 0 | 0
FixedInterchange | 0 | 0 | 0 | 0 | 0 | 0
Levelized Retrofit Capital Costs by Reporting Type: AZ_NM_SNV_Gas
ReportingType | 2015 | 2020 | 2025 | 2030 | 2035 | 2040
BM | 0 | 0 | 0 | 0 | 0 | 0
CC | 0 | 0 | 0 | 0 | 0 | 0
CSP | 0 | 0 | 0 | 0 | 0 | 0
CT | 0 | 0 | 0 | 0 | 0 | 0
Coal | 0 | 0 | 0 | 0 | 0 | 0
Geo | 0 | 0 | 0 | 0 | 0 | 0
H | 0 | 0 | 0 | 0 | 0 | 0
LFG | 0 | 0 | 0 | 0 | 0 | 0
Nuc | 0 | 0 | 0 | 0 | 0 | 0
PS | 0 | 0 | 0 | 0 | 0 | 0
PV | 0 | 0 | 0 | 0 | 0 | 0
PeakG | 0 | 0 | 0 | 0 | 0 | 0
PeakO | 0 | 0 | 0 | 0 | 0 | 0
ST | 0 | 0 | 0 | 0 | 0 | 0
STOG | 0 | 0 | 0 | 0 | 0 | 0
STWD | 0 | 0 | 0 | 0 | 0 | 0
WT | 0 | 0 | 0 | 0 | 0 | 0
IGCC | 0 | 0 | 0 | 0 | 0 | 0
DemandResponse | 0 | 0 | 0 | 0 | 0 | 0
IGCC-CCS | 0 | 0 | 0 | 0 | 0 | 0
WT_off | 0 | 0 | 0 | 0 | 0 | 0
PseudoUnit | 0 | 0 | 0 | 0 | 0 | 0
FixedInterchange | 0 | 0 | 0 | 0 | 0 | 0
Levelized Retrofit Capital Costs by Reporting Type: AZ_NM_SNV_NucRenew
ReportingType | 2015 | 2020 | 2025 | 2030 | 2035 | 2040
BM | 0 | 0 | 0 | 0 | 0 | 0
CC | 0 | 0 | 0 | 0 | 0 | 0
CSP | 0 | 0 | 0 | 0 | 0 | 0
CT | 0 | 0 | 0 | 0 | 0 | 0
Coal | 0 | 0 | 0 | 0 | 0 | 0
Geo | 0 | 0 | 0 | 0 | 0 | 0
H | 0 | 0 | 0 | 0 | 0 | 0
LFG | 0 | 0 | 0 | 0 | 0 | 0
Nuc | 0 | 0 | 0 | 0 | 0 | 0
PS | 0 | 0 | 0 | 0 | 0 | 0
PV | 0 | 0 | 0 | 0 | 0 | 0
PeakG | 0 | 0 | 0 | 0 | 0 | 0
PeakO | 0 | 0 | 0 | 0 | 0 | 0
ST | 0 | 0 | 0 | 0 | 0 | 0
STOG | 0 | 0 | 0 | 0 | 0 | 0
STWD | 0 | 0 | 0 | 0 | 0 | 0
WT | 0 | 0 | 0 | 0 | 0 | 0
IGCC | 0 | 0 | 0 | 0 | 0 | 0
DemandResponse | 0 | 0 | 0 | 0 | 0 | 0
IGCC-CCS | 0 | 0 | 0 | 0 | 0 | 0
WT_off | 0 | 0 | 0 | 0 | 0 | 0
PseudoUnit | 0 | 0 | 0 | 0 | 0 | 0
FixedInterchange | 0 | 0 | 0 | 0 | 0 | 0
Levelized Retrofit Capital Costs by Reporting Type: ERCOT
ReportingType | 2015 | 2020 | 2025 | 2030 | 2035 | 2040
BM | 0 | 0 | 0 | 0 | 0 | 0
CC | 0 | 0 | 0 | 0 | 0 | 0
CSP | 0 | 0 | 0 | 0 | 0 | 0
CT | 0 | 0 | 0 | 0 | 0 | 0
Coal | 82.51 | 5.82 | 181.97 | 285.01 | 158.78 | 49.92
Geo | 0 | 0 | 0 | 0 | 0 | 0
H | 0 | 0 | 0 | 0 | 0 | 0
LFG | 0 | 0 | 0 | 0 | 0 | 0
Nuc | 0 | 0 | 0 | 0 | 0 | 0
PS | 0 | 0 | 0 | 0 | 0 | 0
PV | 0 | 0 | 0 | 0 | 0 | 0
PeakG | 0 | 0 | 0 | 0 | 0 | 0
PeakO | 0 | 0 | 0 | 0 | 0 | 0
ST | 0 | 0 | 0 | 0 | 0 | 0
STOG | 0 | 0 | 0 | 0 | 0 | 0
STWD | 0 | 0 | 0 | 0 | 0 | 0
WT | 0 | 0 | 0 | 0 | 0 | 0
IGCC | 0 | 0 | 0 | 0 | 0 | 0
DemandResponse | 0 | 0 | 0 | 0 | 0 | 0
IGCC-CCS | 0 | 0 | 0 | 0 | 0 | 0
WT_off | 0 | 0 | 0 | 0 | 0 | 0
PseudoUnit | 0 | 0 | 0 | 0 | 0 | 0
FixedInterchange | 0 | 0 | 0 | 0 | 0 | 0
Levelized Retrofit Capital Costs by Reporting Type: NP15
ReportingType | 2015 | 2020 | 2025 | 2030 | 2035 | 2040
BM | 0 | 0 | 0 | 0 | 0 | 0
CC | 0 | 0 | 0 | 0 | 0 | 0
CSP | 0 | 0 | 0 | 0 | 0 | 0
CT | 0 | 0 | 0 | 0 | 0 | 0
Coal | 0 | 0 | 0 | 0 | 0 | 0
Geo | 0 | 0 | 0 | 0 | 0 | 0
H | 0 | 0 | 0 | 0 | 0 | 0
LFG | 0 | 0 | 0 | 0 | 0 | 0
Nuc | 0 | 0 | 0 | 0 | 0 | 0
PS | 0 | 0 | 0 | 0 | 0 | 0
PV | 0 | 0 | 0 | 0 | 0 | 0
PeakG | 0 | 0 | 0 | 0 | 0 | 0
PeakO | 0 | 0 | 0 | 0 | 0 | 0
ST | 0 | 0 | 0 | 0 | 0 | 0
STOG | 0 | 0 | 0 | 0 | 0 | 0
STWD | 0 | 0 | 0 | 0 | 0 | 0
WT | 0 | 0 | 0 | 0 | 0 | 0
IGCC | 0 | 0 | 0 | 0 | 0 | 0
DemandResponse | 0 | 0 | 0 | 0 | 0 | 0
IGCC-CCS | 0 | 0 | 0 | 0 | 0 | 0
WT_off | 0 | 0 | 0 | 0 | 0 | 0
PseudoUnit | 0 | 0 | 0 | 0 | 0 | 0
FixedInterchange | 0 | 0 | 0 | 0 | 0 | 0
Levelized Retrofit Capital Costs by Reporting Type: NWPP_Coal
ReportingType | 2015 | 2020 | 2025 | 2030 | 2035 | 2040
BM | 0 | 0 | 0 | 0 | 0 | 0
CC | 0 | 0 | 0 | 0 | 0 | 0
CSP | 0 | 0 | 0 | 0 | 0 | 0
CT | 0 | 0 | 0 | 0 | 0 | 0
Coal | 0 | 50.12 | 121.02 | 70.9 | 0 | 0
Geo | 0 | 0 | 0 | 0 | 0 | 0
H | 0 | 0 | 0 | 0 | 0 | 0
LFG | 0 | 0 | 0 | 0 | 0 | 0
Nuc | 0 | 0 | 0 | 0 | 0 | 0
PS | 0 | 0 | 0 | 0 | 0 | 0
PV | 0 | 0 | 0 | 0 | 0 | 0
PeakG | 0 | 0 | 0 | 0 | 0 | 0
PeakO | 0 | 0 | 0 | 0 | 0 | 0
ST | 0 | 0 | 0 | 0 | 0 | 0
STOG | 0 | 0 | 0 | 0 | 0 | 0
STWD | 0 | 0 | 0 | 0 | 0 | 0
WT | 0 | 0 | 0 | 0 | 0 | 0
IGCC | 0 | 0 | 0 | 0 | 0 | 0
DemandResponse | 0 | 0 | 0 | 0 | 0 | 0
IGCC-CCS | 0 | 0 | 0 | 0 | 0 | 0
WT_off | 0 | 0 | 0 | 0 | 0 | 0
PseudoUnit | 0 | 0 | 0 | 0 | 0 | 0
FixedInterchange | 0 | 0 | 0 | 0 | 0 | 0
Levelized Retrofit Capital Costs by Reporting Type: NWPP_Gas
ReportingType | 2015 | 2020 | 2025 | 2030 | 2035 | 2040
BM | 0 | 0 | 0 | 0 | 0 | 0
CC | 0 | 0 | 0 | 0 | 0 | 0
CSP | 0 | 0 | 0 | 0 | 0 | 0
CT | 0 | 0 | 0 | 0 | 0 | 0
Coal | 0 | 0 | 0 | 0 | 0 | 0
Geo | 0 | 0 | 0 | 0 | 0 | 0
H | 0 | 0 | 0 | 0 | 0 | 0
LFG | 0 | 0 | 0 | 0 | 0 | 0
Nuc | 0 | 0 | 0 | 0 | 0 | 0
PS | 0 | 0 | 0 | 0 | 0 | 0
PV | 0 | 0 | 0 | 0 | 0 | 0
PeakG | 0 | 0 | 0 | 0 | 0 | 0
PeakO | 0 | 0 | 0 | 0 | 0 | 0
ST | 0 | 0 | 0 | 0 | 0 | 0
STOG | 0 | 0 | 0 | 0 | 0 | 0
STWD | 0 | 0 | 0 | 0 | 0 | 0
WT | 0 | 0 | 0 | 0 | 0 | 0
IGCC | 0 | 0 | 0 | 0 | 0 | 0
DemandResponse | 0 | 0 | 0 | 0 | 0 | 0
IGCC-CCS | 0 | 0 | 0 | 0 | 0 | 0
WT_off | 0 | 0 | 0 | 0 | 0 | 0
PseudoUnit | 0 | 0 | 0 | 0 | 0 | 0
FixedInterchange | 0 | 0 | 0 | 0 | 0 | 0
Levelized Retrofit Capital Costs by Reporting Type: NWPP_NucRenew
ReportingType | 2015 | 2020 | 2025 | 2030 | 2035 | 2040
BM | 0 | 0 | 0 | 0 | 0 | 0
CC | 0 | 0 | 0 | 0 | 0 | 0
CSP | 0 | 0 | 0 | 0 | 0 | 0
CT | 0 | 0 | 0 | 0 | 0 | 0
Coal | 0 | 0 | 0 | 0 | 0 | 0
Geo | 0 | 0 | 0 | 0 | 0 | 0
H | 0 | 0 | 0 | 0 | 0 | 0
LFG | 0 | 0 | 0 | 0 | 0 | 0
Nuc | 0 | 0 | 0 | 0 | 0 | 0
PS | 0 | 0 | 0 | 0 | 0 | 0
PV | 0 | 0 | 0 | 0 | 0 | 0
PeakG | 0 | 0 | 0 | 0 | 0 | 0
PeakO | 0 | 0 | 0 | 0 | 0 | 0
ST | 0 | 0 | 0 | 0 | 0 | 0
STOG | 0 | 0 | 0 | 0 | 0 | 0
STWD | 0 | 0 | 0 | 0 | 0 | 0
WT | 0 | 0 | 0 | 0 | 0 | 0
IGCC | 0 | 0 | 0 | 0 | 0 | 0
DemandResponse | 0 | 0 | 0 | 0 | 0 | 0
IGCC-CCS | 0 | 0 | 0 | 0 | 0 | 0
WT_off | 0 | 0 | 0 | 0 | 0 | 0
PseudoUnit | 0 | 0 | 0 | 0 | 0 | 0
FixedInterchange | 0 | 0 | 0 | 0 | 0 | 0
Levelized Retrofit Capital Costs by Reporting Type: RMPA
ReportingType | 2015 | 2020 | 2025 | 2030 | 2035 | 2040
BM | 0 | 0 | 0 | 0 | 0 | 0
CC | 0 | 0 | 0 | 0 | 0 | 0
CSP | 0 | 0 | 0 | 0 | 0 | 0
CT | 0 | 0 | 0 | 0 | 0 | 0
Coal | 29.1 | 21.65 | 191.89 | 170.24 | 0 | 0
Geo | 0 | 0 | 0 | 0 | 0 | 0
H | 0 | 0 | 0 | 0 | 0 | 0
LFG | 0 | 0 | 0 | 0 | 0 | 0
Nuc | 0 | 0 | 0 | 0 | 0 | 0
PS | 0 | 0 | 0 | 0 | 0 | 0
PV | 0 | 0 | 0 | 0 | 0 | 0
PeakG | 0 | 0 | 0 | 0 | 0 | 0
PeakO | 0 | 0 | 0 | 0 | 0 | 0
ST | 0 | 0 | 0 | 0 | 0 | 0
STOG | 0 | 0 | 0 | 0 | 0 | 0
STWD | 0 | 0 | 0 | 0 | 0 | 0
WT | 0 | 0 | 0 | 0 | 0 | 0
IGCC | 0 | 0 | 0 | 0 | 0 | 0
DemandResponse | 0 | 0 | 0 | 0 | 0 | 0
IGCC-CCS | 0 | 0 | 0 | 0 | 0 | 0
WT_off | 0 | 0 | 0 | 0 | 0 | 0
PseudoUnit | 0 | 0 | 0 | 0 | 0 | 0
FixedInterchange | 0 | 0 | 0 | 0 | 0 | 0
Levelized Retrofit Capital Costs by Reporting Type: SP15
ReportingType | 2015 | 2020 | 2025 | 2030 | 2035 | 2040
BM | 0 | 0 | 0 | 0 | 0 | 0
CC | 0 | 0 | 0 | 0 | 0 | 0
CSP | 0 | 0 | 0 | 0 | 0 | 0
CT | 0 | 0 | 0 | 0 | 0 | 0
Coal | 0 | 2.92 | 2.92 | 0 | 0 | 0
Geo | 0 | 0 | 0 | 0 | 0 | 0
H | 0 | 0 | 0 | 0 | 0 | 0
LFG | 0 | 0 | 0 | 0 | 0 | 0
Nuc | 0 | 0 | 0 | 0 | 0 | 0
PS | 0 | 0 | 0 | 0 | 0 | 0
PV | 0 | 0 | 0 | 0 | 0 | 0
PeakG | 0 | 0 | 0 | 0 | 0 | 0
PeakO | 0 | 0 | 0 | 0 | 0 | 0
ST | 0 | 0 | 0 | 0 | 0 | 0
STOG | 0 | 0 | 0 | 0 | 0 | 0
STWD | 0 | 0 | 0 | 0 | 0 | 0
WT | 0 | 0 | 0 | 0 | 0 | 0
IGCC | 0 | 0 | 0 | 0 | 0 | 0
DemandResponse | 0 | 0 | 0 | 0 | 0 | 0
IGCC-CCS | 0 | 0 | 0 | 0 | 0 | 0
WT_off | 0 | 0 | 0 | 0 | 0 | 0
PseudoUnit | 0 | 0 | 0 | 0 | 0 | 0
FixedInterchange | 0 | 0 | 0 | 0 | 0 | 0
Levelized Retrofit Capital Costs by Reporting Type: ALB
ReportingType | 2015 | 2020 | 2025 | 2030 | 2035 | 2040
BM | 0 | 0 | 0 | 0 | 0 | 0
CC | 0 | 0 | 0 | 0 | 0 | 0
CSP | 0 | 0 | 0 | 0 | 0 | 0
CT | 0 | 0 | 0 | 0 | 0 | 0
Coal | 0 | 0 | 0 | 0 | 0 | 0
Geo | 0 | 0 | 0 | 0 | 0 | 0
H | 0 | 0 | 0 | 0 | 0 | 0
LFG | 0 | 0 | 0 | 0 | 0 | 0
Nuc | 0 | 0 | 0 | 0 | 0 | 0
PS | 0 | 0 | 0 | 0 | 0 | 0
PV | 0 | 0 | 0 | 0 | 0 | 0
PeakG | 0 | 0 | 0 | 0 | 0 | 0
PeakO | 0 | 0 | 0 | 0 | 0 | 0
ST | 0 | 0 | 0 | 0 | 0 | 0
STOG | 0 | 0 | 0 | 0 | 0 | 0
STWD | 0 | 0 | 0 | 0 | 0 | 0
WT | 0 | 0 | 0 | 0 | 0 | 0
IGCC | 0 | 0 | 0 | 0 | 0 | 0
DemandResponse | 0 | 0 | 0 | 0 | 0 | 0
IGCC-CCS | 0 | 0 | 0 | 0 | 0 | 0
WT_off | 0 | 0 | 0 | 0 | 0 | 0
PseudoUnit | 0 | 0 | 0 | 0 | 0 | 0
FixedInterchange | 0 | 0 | 0 | 0 | 0 | 0
Levelized Retrofit Capital Costs by Reporting Type: BC
ReportingType | 2015 | 2020 | 2025 | 2030 | 2035 | 2040
BM | 0 | 0 | 0 | 0 | 0 | 0
CC | 0 | 0 | 0 | 0 | 0 | 0
CSP | 0 | 0 | 0 | 0 | 0 | 0
CT | 0 | 0 | 0 | 0 | 0 | 0
Coal | 0 | 0 | 0 | 0 | 0 | 0
Geo | 0 | 0 | 0 | 0 | 0 | 0
H | 0 | 0 | 0 | 0 | 0 | 0
LFG | 0 | 0 | 0 | 0 | 0 | 0
Nuc | 0 | 0 | 0 | 0 | 0 | 0
PS | 0 | 0 | 0 | 0 | 0 | 0
PV | 0 | 0 | 0 | 0 | 0 | 0
PeakG | 0 | 0 | 0 | 0 | 0 | 0
PeakO | 0 | 0 | 0 | 0 | 0 | 0
ST | 0 | 0 | 0 | 0 | 0 | 0
STOG | 0 | 0 | 0 | 0 | 0 | 0
STWD | 0 | 0 | 0 | 0 | 0 | 0
WT | 0 | 0 | 0 | 0 | 0 | 0
IGCC | 0 | 0 | 0 | 0 | 0 | 0
DemandResponse | 0 | 0 | 0 | 0 | 0 | 0
IGCC-CCS | 0 | 0 | 0 | 0 | 0 | 0
WT_off | 0 | 0 | 0 | 0 | 0 | 0
PseudoUnit | 0 | 0 | 0 | 0 | 0 | 0
FixedInterchange | 0 | 0 | 0 | 0 | 0 | 0
Levelized Retrofit Capital Costs by Reporting Type: HQ_IESO
ReportingType | 2015 | 2020 | 2025 | 2030 | 2035 | 2040
BM | 0 | 0 | 0 | 0 | 0 | 0
CC | 0 | 0 | 0 | 0 | 0 | 0
CSP | 0 | 0 | 0 | 0 | 0 | 0
CT | 0 | 0 | 0 | 0 | 0 | 0
Coal | 0 | 0 | 0 | 0 | 0 | 0
Geo | 0 | 0 | 0 | 0 | 0 | 0
H | 0 | 0 | 0 | 0 | 0 | 0
LFG | 0 | 0 | 0 | 0 | 0 | 0
Nuc | 0 | 0 | 0 | 0 | 0 | 0
PS | 0 | 0 | 0 | 0 | 0 | 0
PV | 0 | 0 | 0 | 0 | 0 | 0
PeakG | 0 | 0 | 0 | 0 | 0 | 0
PeakO | 0 | 0 | 0 | 0 | 0 | 0
ST | 0 | 0 | 0 | 0 | 0 | 0
STOG | 0 | 0 | 0 | 0 | 0 | 0
STWD | 0 | 0 | 0 | 0 | 0 | 0
WT | 0 | 0 | 0 | 0 | 0 | 0
IGCC | 0 | 0 | 0 | 0 | 0 | 0
DemandResponse | 0 | 0 | 0 | 0 | 0 | 0
IGCC-CCS | 0 | 0 | 0 | 0 | 0 | 0
WT_off | 0 | 0 | 0 | 0 | 0 | 0
PseudoUnit | 0 | 0 | 0 | 0 | 0 | 0
FixedInterchange | 0 | 0 | 0 | 0 | 0 | 0
Levelized Retrofit Capital Costs by Reporting Type: HQ_NEISO
ReportingType | 2015 | 2020 | 2025 | 2030 | 2035 | 2040
BM | 0 | 0 | 0 | 0 | 0 | 0
CC | 0 | 0 | 0 | 0 | 0 | 0
CSP | 0 | 0 | 0 | 0 | 0 | 0
CT | 0 | 0 | 0 | 0 | 0 | 0
Coal | 0 | 0 | 0 | 0 | 0 | 0
Geo | 0 | 0 | 0 | 0 | 0 | 0
H | 0 | 0 | 0 | 0 | 0 | 0
LFG | 0 | 0 | 0 | 0 | 0 | 0
Nuc | 0 | 0 | 0 | 0 | 0 | 0
PS | 0 | 0 | 0 | 0 | 0 | 0
PV | 0 | 0 | 0 | 0 | 0 | 0
PeakG | 0 | 0 | 0 | 0 | 0 | 0
PeakO | 0 | 0 | 0 | 0 | 0 | 0
ST | 0 | 0 | 0 | 0 | 0 | 0
STOG | 0 | 0 | 0 | 0 | 0 | 0
STWD | 0 | 0 | 0 | 0 | 0 | 0
WT | 0 | 0 | 0 | 0 | 0 | 0
IGCC | 0 | 0 | 0 | 0 | 0 | 0
DemandResponse | 0 | 0 | 0 | 0 | 0 | 0
IGCC-CCS | 0 | 0 | 0 | 0 | 0 | 0
WT_off | 0 | 0 | 0 | 0 | 0 | 0
PseudoUnit | 0 | 0 | 0 | 0 | 0 | 0
FixedInterchange | 0 | 0 | 0 | 0 | 0 | 0
Levelized Retrofit Capital Costs by Reporting Type: HQ_NY
ReportingType | 2015 | 2020 | 2025 | 2030 | 2035 | 2040
BM | 0 | 0 | 0 | 0 | 0 | 0
CC | 0 | 0 | 0 | 0 | 0 | 0
CSP | 0 | 0 | 0 | 0 | 0 | 0
CT | 0 | 0 | 0 | 0 | 0 | 0
Coal | 0 | 0 | 0 | 0 | 0 | 0
Geo | 0 | 0 | 0 | 0 | 0 | 0
H | 0 | 0 | 0 | 0 | 0 | 0
LFG | 0 | 0 | 0 | 0 | 0 | 0
Nuc | 0 | 0 | 0 | 0 | 0 | 0
PS | 0 | 0 | 0 | 0 | 0 | 0
PV | 0 | 0 | 0 | 0 | 0 | 0
PeakG | 0 | 0 | 0 | 0 | 0 | 0
PeakO | 0 | 0 | 0 | 0 | 0 | 0
ST | 0 | 0 | 0 | 0 | 0 | 0
STOG | 0 | 0 | 0 | 0 | 0 | 0
STWD | 0 | 0 | 0 | 0 | 0 | 0
WT | 0 | 0 | 0 | 0 | 0 | 0
IGCC | 0 | 0 | 0 | 0 | 0 | 0
DemandResponse | 0 | 0 | 0 | 0 | 0 | 0
IGCC-CCS | 0 | 0 | 0 | 0 | 0 | 0
WT_off | 0 | 0 | 0 | 0 | 0 | 0
PseudoUnit | 0 | 0 | 0 | 0 | 0 | 0
FixedInterchange | 0 | 0 | 0 | 0 | 0 | 0
Levelized Retrofit Capital Costs by Reporting Type: MARITIMES
ReportingType | 2015 | 2020 | 2025 | 2030 | 2035 | 2040
BM | 0 | 0 | 0 | 0 | 0 | 0
CC | 0 | 0 | 0 | 0 | 0 | 0
CSP | 0 | 0 | 0 | 0 | 0 | 0
CT | 0 | 0 | 0 | 0 | 0 | 0
Coal | 0 | 0 | 0 | 0 | 0 | 0
Geo | 0 | 0 | 0 | 0 | 0 | 0
H | 0 | 0 | 0 | 0 | 0 | 0
LFG | 0 | 0 | 0 | 0 | 0 | 0
Nuc | 0 | 0 | 0 | 0 | 0 | 0
PS | 0 | 0 | 0 | 0 | 0 | 0
PV | 0 | 0 | 0 | 0 | 0 | 0
PeakG | 0 | 0 | 0 | 0 | 0 | 0
PeakO | 0 | 0 | 0 | 0 | 0 | 0
ST | 0 | 0 | 0 | 0 | 0 | 0
STOG | 0 | 0 | 0 | 0 | 0 | 0
STWD | 0 | 0 | 0 | 0 | 0 | 0
WT | 0 | 0 | 0 | 0 | 0 | 0
IGCC | 0 | 0 | 0 | 0 | 0 | 0
DemandResponse | 0 | 0 | 0 | 0 | 0 | 0
IGCC-CCS | 0 | 0 | 0 | 0 | 0 | 0
WT_off | 0 | 0 | 0 | 0 | 0 | 0
PseudoUnit | 0 | 0 | 0 | 0 | 0 | 0
FixedInterchange | 0 | 0 | 0 | 0 | 0 | 0
Levelized Retrofit Capital Costs by Reporting Type: All
ReportingType | 2015 | 2020 | 2025 | 2030 | 2035 | 2040
BM | 0 | 0 | 0 | 0 | 0 | 0
CC | 0 | 0 | 0 | 0 | 0 | 0
CSP | 0 | 0 | 0 | 0 | 0 | 0
CT | 0 | 0 | 0 | 0 | 0 | 0
Coal | 1184.41 | 1452.73 | 1940.47 | 2340.58 | 3253.66 | 2393.11
Geo | 0 | 0 | 0 | 0 | 0 | 0
H | 0 | 0 | 0 | 0 | 0 | 0
LFG | 0 | 0 | 0 | 0 | 0 | 0
Nuc | 0 | 0 | 0 | 0 | 0 | 0
PS | 0 | 0 | 0 | 0 | 0 | 0
PV | 0 | 0 | 0 | 0 | 0 | 0
PeakG | 0 | 0 | 0 | 0 | 0 | 0
PeakO | 0 | 0 | 0 | 0 | 0 | 0
ST | 0 | 0 | 0 | 0 | 0 | 0
STOG | 0 | 0 | 0 | 0 | 0 | 0
STWD | 0 | 0 | 0 | 0 | 0 | 0
WT | 0 | 0 | 0 | 0 | 0 | 0
IGCC | 0 | 0 | 0 | 0 | 0 | 0
DemandResponse | 0 | 0 | 0 | 0 | 0 | 0
IGCC-CCS | 0 | 0 | 0 | 0 | 0 | 0
WT_off | 0 | 0 | 0 | 0 | 0 | 0
PseudoUnit | 0 | 0 | 0 | 0 | 0 | 0
FixedInterchange | 0 | 0 | 0 | 0 | 0 | 0
Levelized Retrofit Capital Costs by Reporting Type: EI_US
ReportingType | 2015 | 2020 | 2025 | 2030 | 2035 | 2040
BM | 0 | 0 | 0 | 0 | 0 | 0
CC | 0 | 0 | 0 | 0 | 0 | 0
CSP | 0 | 0 | 0 | 0 | 0 | 0
CT | 0 | 0 | 0 | 0 | 0 | 0
Coal | 1023.13 | 1311.52 | 1414.9 | 1795.53 | 2943.35 | 2210.57
Geo | 0 | 0 | 0 | 0 | 0 | 0
H | 0 | 0 | 0 | 0 | 0 | 0
LFG | 0 | 0 | 0 | 0 | 0 | 0
Nuc | 0 | 0 | 0 | 0 | 0 | 0
PS | 0 | 0 | 0 | 0 | 0 | 0
PV | 0 | 0 | 0 | 0 | 0 | 0
PeakG | 0 | 0 | 0 | 0 | 0 | 0
PeakO | 0 | 0 | 0 | 0 | 0 | 0
ST | 0 | 0 | 0 | 0 | 0 | 0
STOG | 0 | 0 | 0 | 0 | 0 | 0
STWD | 0 | 0 | 0 | 0 | 0 | 0
WT | 0 | 0 | 0 | 0 | 0 | 0
IGCC | 0 | 0 | 0 | 0 | 0 | 0
DemandResponse | 0 | 0 | 0 | 0 | 0 | 0
IGCC-CCS | 0 | 0 | 0 | 0 | 0 | 0
WT_off | 0 | 0 | 0 | 0 | 0 | 0
PseudoUnit | 0 | 0 | 0 | 0 | 0 | 0
FixedInterchange | 0 | 0 | 0 | 0 | 0 | 0
Levelized Retrofit Capital Costs by Reporting Type: EI_Canada
ReportingType | 2015 | 2020 | 2025 | 2030 | 2035 | 2040
BM | 0 | 0 | 0 | 0 | 0 | 0
CC | 0 | 0 | 0 | 0 | 0 | 0
CSP | 0 | 0 | 0 | 0 | 0 | 0
CT | 0 | 0 | 0 | 0 | 0 | 0
Coal | 0 | 0 | 0 | 0 | 0 | 0
Geo | 0 | 0 | 0 | 0 | 0 | 0
H | 0 | 0 | 0 | 0 | 0 | 0
LFG | 0 | 0 | 0 | 0 | 0 | 0
Nuc | 0 | 0 | 0 | 0 | 0 | 0
PS | 0 | 0 | 0 | 0 | 0 | 0
PV | 0 | 0 | 0 | 0 | 0 | 0
PeakG | 0 | 0 | 0 | 0 | 0 | 0
PeakO | 0 | 0 | 0 | 0 | 0 | 0
ST | 0 | 0 | 0 | 0 | 0 | 0
STOG | 0 | 0 | 0 | 0 | 0 | 0
STWD | 0 | 0 | 0 | 0 | 0 | 0
WT | 0 | 0 | 0 | 0 | 0 | 0
IGCC | 0 | 0 | 0 | 0 | 0 | 0
DemandResponse | 0 | 0 | 0 | 0 | 0 | 0
IGCC-CCS | 0 | 0 | 0 | 0 | 0 | 0
WT_off | 0 | 0 | 0 | 0 | 0 | 0
PseudoUnit | 0 | 0 | 0 | 0 | 0 | 0
FixedInterchange | 0 | 0 | 0 | 0 | 0 | 0
Levelized Retrofit Capital Costs by Reporting Type: EI
ReportingType | 2015 | 2020 | 2025 | 2030 | 2035 | 2040
BM | 0 | 0 | 0 | 0 | 0 | 0
CC | 0 | 0 | 0 | 0 | 0 | 0
CSP | 0 | 0 | 0 | 0 | 0 | 0
CT | 0 | 0 | 0 | 0 | 0 | 0
Coal | 1023.13 | 1311.52 | 1414.9 | 1795.53 | 2943.35 | 2210.57
Geo | 0 | 0 | 0 | 0 | 0 | 0
H | 0 | 0 | 0 | 0 | 0 | 0
LFG | 0 | 0 | 0 | 0 | 0 | 0
Nuc | 0 | 0 | 0 | 0 | 0 | 0
PS | 0 | 0 | 0 | 0 | 0 | 0
PV | 0 | 0 | 0 | 0 | 0 | 0
PeakG | 0 | 0 | 0 | 0 | 0 | 0
PeakO | 0 | 0 | 0 | 0 | 0 | 0
ST | 0 | 0 | 0 | 0 | 0 | 0
STOG | 0 | 0 | 0 | 0 | 0 | 0
STWD | 0 | 0 | 0 | 0 | 0 | 0
WT | 0 | 0 | 0 | 0 | 0 | 0
IGCC | 0 | 0 | 0 | 0 | 0 | 0
DemandResponse | 0 | 0 | 0 | 0 | 0 | 0
IGCC-CCS | 0 | 0 | 0 | 0 | 0 | 0
WT_off | 0 | 0 | 0 | 0 | 0 | 0
PseudoUnit | 0 | 0 | 0 | 0 | 0 | 0
FixedInterchange | 0 | 0 | 0 | 0 | 0 | 0
Levelized Retrofit Capital Costs by Reporting Type: Outside_EI
ReportingType | 2015 | 2020 | 2025 | 2030 | 2035 | 2040
BM | 0 | 0 | 0 | 0 | 0 | 0
CC | 0 | 0 | 0 | 0 | 0 | 0
CSP | 0 | 0 | 0 | 0 | 0 | 0
CT | 0 | 0 | 0 | 0 | 0 | 0
Coal | 161.28 | 141.21 | 525.56 | 545.06 | 310.31 | 182.54
Geo | 0 | 0 | 0 | 0 | 0 | 0
H | 0 | 0 | 0 | 0 | 0 | 0
LFG | 0 | 0 | 0 | 0 | 0 | 0
Nuc | 0 | 0 | 0 | 0 | 0 | 0
PS | 0 | 0 | 0 | 0 | 0 | 0
PV | 0 | 0 | 0 | 0 | 0 | 0
PeakG | 0 | 0 | 0 | 0 | 0 | 0
PeakO | 0 | 0 | 0 | 0 | 0 | 0
ST | 0 | 0 | 0 | 0 | 0 | 0
STOG | 0 | 0 | 0 | 0 | 0 | 0
STWD | 0 | 0 | 0 | 0 | 0 | 0
WT | 0 | 0 | 0 | 0 | 0 | 0
IGCC | 0 | 0 | 0 | 0 | 0 | 0
DemandResponse | 0 | 0 | 0 | 0 | 0 | 0
IGCC-CCS | 0 | 0 | 0 | 0 | 0 | 0
WT_off | 0 | 0 | 0 | 0 | 0 | 0
PseudoUnit | 0 | 0 | 0 | 0 | 0 | 0
FixedInterchange | 0 | 0 | 0 | 0 | 0 | 0
#14 | 0: Total Costs ($million)
Total Costs by Reporting Type: Entergy
ReportingType | 2015 | 2020 | 2025 | 2030 | 2035 | 2040
BM | 0 | 0 | 0 | 0 | 4103.87 | 9850.14
CC | 5011.87 | 7846.28 | 8256.93 | 8176.93 | 6314.09 | 3234.76
CSP | 0 | 0 | 0 | 0 | 0 | 0
CT | 0 | 0 | 0 | 0 | 0 | 0
Coal | 3592.87 | 548.96 | 264.91 | 223.42 | 223.42 | 223.42
Geo | 0 | 0 | 0 | 0 | 0 | 0
H | 10.6 | 10.6 | 10.6 | 10.6 | 391.98 | 391.98
LFG | 0.97 | 0.97 | 34.17 | 34.17 | 34.17 | 34.17
Nuc | 1262.64 | 1285.77 | 1294.03 | 1301.93 | 2736.71 | 3101.13
PS | 1.4 | 1.4 | 1.4 | 1.4 | 1.4 | 1.4
PV | 0.11 | 21.81 | 31.37 | 31.37 | 31.26 | 11.04
PeakG | 47.54 | 69.98 | 49.81 | 14.35 | 0 | 0
PeakO | 4.42 | 5.87 | 0 | 0 | 0 | 0
ST | 0 | 0 | 0 | 0 | 0 | 0
STOG | 93.63 | 119.88 | 0 | 0 | 0 | 0
STWD | 10.03 | 14.95 | 18.32 | 75.03 | 133.79 | 105.78
WT | 3.67 | 3.67 | 3.67 | 3.67 | 3.67 | 3.67
IGCC | 0 | 0 | 0 | 0 | 0 | 0
DemandResponse | 0 | 0 | 0 | 0 | 0 | 0
IGCC-CCS | 0 | 0 | 0 | 0 | 0 | 0
WT_off | 0 | 0 | 0 | 0 | 0 | 0
PseudoUnit | 0 | 0 | 0 | 0 | 0 | 0
FixedInterchange | 0 | 0 | 0 | 0 | 0 | 0
Total Costs by Reporting Type: FRCC
ReportingType | 2015 | 2020 | 2025 | 2030 | 2035 | 2040
BM | 0 | 0 | 0 | 0 | 0 | 1640.69
CC | 13885.87 | 16078.83 | 16454.43 | 10808.07 | 7551.1 | 5204.64
CSP | 0 | 0 | 0 | 0 | 0 | 0
CT | 262.19 | 320.86 | 328.66 | 271.7 | 0 | 0
Coal | 1308.37 | 619.81 | 254.05 | 286.82 | 657.62 | 768.16
Geo | 0 | 0 | 0 | 0 | 0 | 0
H | 0.78 | 0.78 | 0.78 | 0.78 | 0.78 | 0.78
LFG | 58.68 | 58.68 | 120.69 | 120.69 | 120.69 | 120.69
Nuc | 960.37 | 1000.19 | 3304 | 12290.72 | 17901.29 | 19863.01
PS | 0 | 0 | 0 | 0 | 0 | 0
PV | 0.75 | 0.75 | 0.75 | 0.75 | 0.75 | 0.75
PeakG | 190.1 | 289.49 | 225.89 | 174 | 189.65 | 186.87
PeakO | 64.61 | 83.43 | 26 | 0 | 0 | 0
ST | 0 | 0 | 0 | 0 | 0 | 0
STOG | 5.32 | 6.16 | 0 | 0 | 0 | 0
STWD | 16.26 | 29.9 | 110.46 | 110.46 | 110.46 | 70.64
WT | 0 | 0 | 0 | 0 | 0 | 0
IGCC | 0 | 0 | 0 | 0 | 0 | 0
DemandResponse | 0 | 0 | 0 | 0 | 0 | 0
IGCC-CCS | 0 | 0 | 0 | 0 | 0 | 0
WT_off | 0 | 0 | 0 | 0 | 0 | 0
PseudoUnit | 0 | 0 | 0 | 0 | 0 | 0
FixedInterchange | 0 | 0 | 0 | 0 | 0 | 0
Total Costs by Reporting Type: MAPP_US
ReportingType | 2015 | 2020 | 2025 | 2030 | 2035 | 2040
BM | 0 | 0 | 0 | 0 | 0 | 0
CC | 80.33 | 23.42 | 28.97 | 25.63 | 35.15 | 33.67
CSP | 0 | 0 | 0 | 0 | 0 | 0
CT | 27.96 | 27.96 | 27.96 | 27.26 | 5.8 | 12.69
Coal | 670.14 | 352.57 | 34.66 | 8.37 | 8.37 | 8.37
Geo | 3.95 | 3.95 | 3.95 | 3.95 | 3.95 | 3.95
H | 31.14 | 31.14 | 31.14 | 31.14 | 31.14 | 31.14
LFG | 0.24 | 0.24 | 0.24 | 22.22 | 22.22 | 22.22
Nuc | 0.01 | 0.01 | 0.01 | 0.02 | 0.06 | 0.05
PS | 0 | 0 | 0 | 0 | 0 | 0
PV | 0 | 0 | 0 | 0 | 0 | 0
PeakG | 17.71 | 27.38 | 20.9 | 27.51 | 34.62 | 34.72
PeakO | 9.49 | 12.94 | 10.37 | 10.37 | 10.37 | 10.37
ST | 0 | 0 | 0 | 0 | 0 | 0
STOG | 0 | 0 | 0 | 0 | 0 | 0
STWD | 0 | 0 | 0 | 0 | 0 | 0
WT | 147.25 | 1554.61 | 2332.39 | 2745.2 | 2690.6 | 1499.3
IGCC | 0 | 0 | 0 | 0 | 0 | 0
DemandResponse | 0 | 0 | 0 | 0 | 0 | 0
IGCC-CCS | 0 | 0 | 0 | 0 | 0 | 0
WT_off | 0 | 0 | 0 | 0 | 0 | 0
PseudoUnit | 0 | 0 | 0 | 0 | 0 | 0
FixedInterchange | 0 | 0 | 0 | 0 | 0 | 0
Total Costs by Reporting Type: MISO_IN
ReportingType | 2015 | 2020 | 2025 | 2030 | 2035 | 2040
BM | 0 | 0 | 0 | 0 | 0 | 4941.3
CC | 881.68 | 9407.85 | 10104.54 | 8971.99 | 8887.35 | 5598.82
CSP | 0 | 0 | 0 | 0 | 0 | 0
CT | 0 | 0 | 0 | 0 | 0 | 0
Coal | 3683.72 | 2087.87 | 841.52 | 737.52 | 2131.83 | 2298.32
Geo | 0 | 0 | 0 | 0 | 0 | 0
H | 1.07 | 1.07 | 1.07 | 1.07 | 1.07 | 1.07
LFG | 4.47 | 4.47 | 30.11 | 30.11 | 30.11 | 30.11
Nuc | 0.01 | 0.01 | 0.01 | 0.02 | 0.08 | 0.07
PS | 0 | 0 | 0 | 0 | 0 | 0
PV | 0 | 83.95 | 83.95 | 83.95 | 83.95 | 3.78
PeakG | 52.9 | 76.94 | 54.27 | 73.39 | 73.39 | 73.39
PeakO | 10.59 | 13.5 | 10.82 | 10.82 | 10.82 | 10.82
ST | 0 | 0 | 0 | 0 | 0 | 0
STOG | 14.75 | 17.35 | 15.52 | 12.44 | 12.44 | 0.4
STWD | 0 | 0 | 0 | 0 | 0 | 0
WT | 18.33 | 18.33 | 18.33 | 5483.19 | 5483.19 | 5483.19
IGCC | 464.39 | 498.24 | 317.62 | 245.48 | 245.48 | 245.48
DemandResponse | 0 | 0 | 0 | 0 | 0 | 0
IGCC-CCS | 0 | 0 | 0 | 0 | 0 | 0
WT_off | 0 | 0 | 0 | 0 | 0 | 0
PseudoUnit | 0 | 0 | 0 | 0 | 0 | 0
FixedInterchange | 0 | 0 | 0 | 0 | 0 | 0
Total Costs by Reporting Type: MISO_MI
ReportingType | 2015 | 2020 | 2025 | 2030 | 2035 | 2040
BM | 0 | 0 | 0 | 0 | 0 | 740.95
CC | 1644.02 | 2934.62 | 3285.6 | 2995.32 | 3841.04 | 920.46
CSP | 0 | 0 | 0 | 0 | 0 | 0
CT | 0 | 0 | 0 | 0 | 0 | 0
Coal | 1711.11 | 15.14 | 0 | 0 | 0 | 0
Geo | 0 | 0 | 0 | 0 | 0 | 0
H | 2.01 | 2.01 | 2.01 | 2.01 | 2.01 | 2.01
LFG | 19.68 | 19.68 | 72.59 | 72.59 | 72.59 | 72.59
Nuc | 449.71 | 452.56 | 461.47 | 464.43 | 273.15 | 1908.06
PS | 44.44 | 44.44 | 44.44 | 44.44 | 44.44 | 44.44
PV | 0 | 0 | 0 | 0 | 0 | 0
PeakG | 62.12 | 89.88 | 71.67 | 85.63 | 85.63 | 85.63
PeakO | 15.67 | 19.97 | 16.01 | 16.01 | 16.01 | 16.01
ST | 0 | 0 | 0 | 0 | 0 | 0
STOG | 149.88 | 157.3 | 137.16 | 127.13 | 127.13 | 0.82
STWD | 95.36 | 63.51 | 15.19 | 53.78 | 95.46 | 95.46
WT | 542.69 | 648.13 | 691.48 | 691.48 | 210.5 | 116.86
IGCC | 0 | 0 | 0 | 0 | 0 | 0
DemandResponse | 0 | 0 | 0 | 0 | 0 | 0
IGCC-CCS | 0 | 0 | 0 | 0 | 0 | 0
WT_off | 0 | 0 | 0 | 0 | 0 | 0
PseudoUnit | 0 | 0 | 0 | 0 | 0 | 0
FixedInterchange | 0 | 0 | 0 | 0 | 0 | 0
Total Costs by Reporting Type: MISO_MO-IL
ReportingType | 2015 | 2020 | 2025 | 2030 | 2035 | 2040
BM | 0 | 0 | 0 | 0 | 0 | 0
CC | 188.06 | 840.45 | 871.2 | 508.93 | 438.27 | 401.1
CSP | 0 | 0 | 0 | 0 | 0 | 0
CT | 0 | 0 | 0 | 0 | 0 | 0
Coal | 5088.33 | 1830.46 | 1049.48 | 841.56 | 1059.44 | 1072.4
Geo | 0 | 0 | 0 | 0 | 0 | 0
H | 5.01 | 5.01 | 101.31 | 101.31 | 101.31 | 101.31
LFG | 2.17 | 2.17 | 76.11 | 76.11 | 76.11 | 76.11
Nuc | 493.74 | 512.79 | 521.93 | 524.97 | 524.97 | 524.97
PS | 10.45 | 10.45 | 10.45 | 10.45 | 10.45 | 10.45
PV | 0 | 0 | 0 | 0 | 0 | 0
PeakG | 99.92 | 171.07 | 93.04 | 135.21 | 156.9 | 170.19
PeakO | 21.48 | 28.65 | 22.96 | 22.96 | 22.96 | 22.96
ST | 0 | 0 | 0 | 0 | 0 | 0
STOG | 26.49 | 31.32 | 26.98 | 26.39 | 26.39 | 0.84
STWD | 0 | 0 | 0 | 0 | 0 | 0
WT | 89.9 | 89.9 | 1441.85 | 4347.65 | 4279.13 | 4279.13
IGCC | 0 | 0 | 0 | 0 | 0 | 0
DemandResponse | 0 | 0 | 0 | 0 | 0 | 0
IGCC-CCS | 0 | 0 | 0 | 0 | 0 | 0
WT_off | 0 | 0 | 0 | 0 | 0 | 0
PseudoUnit | 0 | 0 | 0 | 0 | 0 | 0
FixedInterchange | 0 | 0 | 0 | 0 | 0 | 0
Total Costs by Reporting Type: MISO_W
ReportingType | 2015 | 2020 | 2025 | 2030 | 2035 | 2040
BM | 0 | 0 | 0 | 0 | 0 | 0
CC | 577.71 | 703.61 | 310.65 | 365.68 | 374.42 | 416.17
CSP | 0 | 0 | 0 | 0 | 0 | 0
CT | 0 | 0 | 0 | 0 | 0 | 0
Coal | 4183.63 | 2192.66 | 683.89 | 340.11 | 214.15 | 239.13
Geo | 0 | 0 | 0 | 0 | 0 | 0
H | 7.08 | 7.08 | 7.08 | 7.08 | 7.08 | 7.08
LFG | 24.75 | 24.75 | 24.75 | 48.33 | 48.33 | 48.33
Nuc | 539.99 | 543.1 | 552.83 | 808.67 | 0.05 | 0.05
PS | 0 | 0 | 0 | 0 | 0 | 0
PV | 0 | 0 | 0 | 0 | 0 | 0
PeakG | 109.69 | 153.77 | 94.07 | 105.17 | 141.25 | 112.84
PeakO | 56.38 | 79.08 | 64.57 | 64.57 | 64.57 | 64.57
ST | 0 | 0 | 0 | 0 | 0 | 0
STOG | 7.57 | 8.96 | 7.67 | 7.67 | 7.67 | 1.29
STWD | 19.42 | 28.41 | 26.09 | 77.14 | 140.76 | 127.26
WT | 927.86 | 927.86 | 9593.85 | 10000.89 | 9407.49 | 10157.81
IGCC | 0 | 0 | 0 | 0 | 0 | 0
DemandResponse | 0 | 0 | 0 | 0 | 0 | 0
IGCC-CCS | 0 | 0 | 0 | 0 | 0 | 0
WT_off | 0 | 0 | 0 | 0 | 0 | 0
PseudoUnit | 0 | 0 | 0 | 0 | 0 | 0
FixedInterchange | 0 | 0 | 0 | 0 | 0 | 0
Total Costs by Reporting Type: MISO_WUMS
ReportingType | 2015 | 2020 | 2025 | 2030 | 2035 | 2040
BM | 0 | 0 | 0 | 0 | 0 | 3227.36
CC | 3489.48 | 4872.81 | 4962.6 | 4981.84 | 6711.36 | 2048.34
CSP | 0 | 0 | 0 | 0 | 0 | 0
CT | 0 | 0 | 0 | 0 | 0 | 0
Coal | 1258.33 | 582.55 | 393.37 | 373.33 | 572.06 | 696.07
Geo | 0 | 0 | 0 | 0 | 0 | 0
H | 4.79 | 5.15 | 5.15 | 5.15 | 5.15 | 5.15
LFG | 8.57 | 8.57 | 68.99 | 79.15 | 79.15 | 79.15
Nuc | 419.03 | 444.73 | 429.21 | 737.97 | 930.11 | 2058.68
PS | 0 | 0 | 0 | 0 | 0 | 0
PV | 0 | 0 | 0 | 0 | 0 | 0
PeakG | 55.64 | 81.65 | 65.08 | 77.65 | 77.65 | 77.65
PeakO | 13.52 | 17.78 | 14.69 | 14.69 | 14.69 | 14.69
ST | 0 | 0 | 0 | 0 | 0 | 0
STOG | 13.21 | 15.63 | 13.39 | 13.39 | 13.39 | 0.84
STWD | 5.33 | 6.17 | 6.86 | 13.75 | 68.51 | 53.99
WT | 264.78 | 264.78 | 271.78 | 271.78 | 53.41 | 53.41
IGCC | 0 | 0 | 0 | 0 | 0 | 0
DemandResponse | 0 | 0 | 0 | 0 | 0 | 0
IGCC-CCS | 0 | 0 | 0 | 0 | 0 | 0
WT_off | 0 | 0 | 0 | 0 | 0 | 0
PseudoUnit | 0 | 0 | 0 | 0 | 0 | 0
FixedInterchange | 0 | 0 | 0 | 0 | 0 | 0
Total Costs by Reporting Type: Nebraska
ReportingType | 2015 | 2020 | 2025 | 2030 | 2035 | 2040
BM | 0 | 0 | 0 | 0 | 0 | 0
CC | 47.29 | 822.24 | 634.99 | 493.67 | 593.27 | 725.64
CSP | 0 | 0 | 0 | 0 | 0 | 0
CT | 0 | 0 | 0 | 0 | 0 | 0
Coal | 1742.22 | 392.12 | 310.31 | 243.07 | 237 | 264.78
Geo | 0 | 0 | 0 | 0 | 0 | 0
H | 2.38 | 2.38 | 2.38 | 2.38 | 2.38 | 2.38
LFG | 0.72 | 0.72 | 0.72 | 23.23 | 23.23 | 23.23
Nuc | 289.1 | 306.81 | 284.9 | 351.75 | 0.11 | 0.11
PS | 0 | 0 | 0 | 0 | 0 | 0
PV | 0 | 0 | 0 | 0 | 0 | 0
PeakG | 25.3 | 37.31 | 31.37 | 31.37 | 31.37 | 31.37
PeakO | 9.57 | 12.19 | 9.77 | 9.77 | 9.77 | 9.77
ST | 0 | 0 | 0 | 0 | 0 | 0
STOG | 0 | 0 | 0 | 0 | 0 | 0
STWD | 0 | 0 | 0 | 0 | 0 | 0
WT | 54.91 | 976.99 | 976.99 | 967.48 | 932.62 | 120.72
IGCC | 0 | 0 | 0 | 0 | 0 | 0
DemandResponse | 0 | 0 | 0 | 0 | 0 | 0
IGCC-CCS | 0 | 0 | 0 | 0 | 0 | 0
WT_off | 0 | 0 | 0 | 0 | 0 | 0
PseudoUnit | 0 | 0 | 0 | 0 | 0 | 0
FixedInterchange | 0 | 0 | 0 | 0 | 0 | 0
Total Costs by Reporting Type: NEISO
ReportingType | 2015 | 2020 | 2025 | 2030 | 2035 | 2040
BM | 279.31 | 220.13 | 146.64 | 240.68 | 203.68 | 203.68
CC | 2934.74 | 2249.46 | 1979.05 | 1384.21 | 1232.36 | 787.08
CSP | 0 | 0 | 0 | 0 | 0 | 0
CT | 32.29 | 32.76 | 33.33 | 31.31 | 0.9 | 0.9
Coal | 58.34 | 29.15 | 0 | 0 | 0 | 0
Geo | 0 | 0 | 0 | 0 | 0 | 0
H | 46.4 | 46.4 | 46.4 | 47.43 | 47.43 | 47.43
LFG | 80.87 | 80.87 | 80.87 | 103.68 | 93.04 | 93.04
Nuc | 1055.43 | 1120.79 | 1080.11 | 1086.32 | 784.86 | 1150.98
PS | 39.74 | 39.74 | 39.74 | 39.74 | 39.74 | 39.74
PV | 0.03 | 113.38 | 113.38 | 113.38 | 113.38 | 4.92
PeakG | 20.63 | 32.49 | 24.39 | 22.52 | 29.43 | 29.58
PeakO | 0 | 0 | 0 | 0 | 0 | 0
ST | 0 | 0 | 0 | 0 | 0 | 0
STOG | 0 | 0 | 0 | 0 | 0 | 0
STWD | 367.79 | 122.81 | 28.96 | 80.22 | 184.16 | 184.16
WT | 67.94 | 710.64 | 1104.32 | 1304.96 | 3524.01 | 3519.51
IGCC | 0 | 0 | 0 | 0 | 0 | 0
DemandResponse | 0 | 0 | 0 | 0 | 0 | 0
IGCC-CCS | 0 | 0 | 0 | 0 | 0 | 0
WT_off | 308.22 | 308.22 | 308.22 | 308.22 | 24.98 | 24.98
PseudoUnit | 0 | 0 | 0 | 0 | 0 | 0
FixedInterchange | 0 | 0 | 0 | 0 | 0 | 0
Total Costs by Reporting Type: NonRTO_Midwest
ReportingType | 2015 | 2020 | 2025 | 2030 | 2035 | 2040
BM | 0 | 0 | 0 | 0 | 955.22 | 6048.42
CC | 1613.06 | 3217.53 | 3403.26 | 4111.81 | 5011.17 | 685.23
CSP | 0 | 0 | 0 | 0 | 0 | 0
CT | 0 | 0 | 0 | 0 | 0 | 0
Coal | 2654.55 | 1530.98 | 592.82 | 375.02 | 690.95 | 660.54
Geo | 0 | 0 | 0 | 0 | 0 | 0
H | 2.04 | 2.04 | 258.59 | 258.59 | 258.59 | 258.59
LFG | 1.69 | 1.69 | 51.19 | 51.19 | 51.19 | 51.19
Nuc | 0.01 | 0.01 | 0.02 | 0.03 | 725.46 | 725.44
PS | 0 | 0 | 0 | 0 | 0 | 0
PV | 0 | 0 | 0 | 0 | 0 | 0
PeakG | 70.22 | 90.43 | 86.64 | 87.04 | 53.03 | 27.57
PeakO | 0.35 | 0.45 | 0.36 | 0.36 | 0 | 0
ST | 0 | 0 | 0 | 0 | 0 | 0
STOG | 0 | 0 | 0 | 0 | 0 | 0
STWD | 0 | 0 | 0 | 0 | 0 | 0
WT | 2.26 | 2.26 | 2.26 | 2.26 | 2.26 | 2.26
IGCC | 0 | 0 | 0 | 0 | 0 | 0
DemandResponse | 0 | 0 | 0 | 0 | 0 | 0
IGCC-CCS | 0 | 0 | 0 | 0 | 0 | 0
WT_off | 0 | 0 | 0 | 0 | 0 | 0
PseudoUnit | 0 | 0 | 0 | 0 | 0 | 0
FixedInterchange | 0 | 0 | 0 | 0 | 0 | 0
Total Costs by Reporting Type: NYISO_A-F
ReportingType | 2015 | 2020 | 2025 | 2030 | 2035 | 2040
BM | 0 | 0 | 0 | 0 | 0 | 0
CC | 665.63 | 854.78 | 539.15 | 519.05 | 228.08 | 122.47
CSP | 0 | 0 | 0 | 0 | 0 | 0
CT | 0 | 0 | 0 | 0 | 0 | 0
Coal | 0 | 0 | 0 | 0 | 0 | 0
Geo | 0 | 0 | 0 | 0 | 0 | 0
H | 62.6 | 62.6 | 62.6 | 62.6 | 62.6 | 62.6
LFG | 22.17 | 22.17 | 22.17 | 44 | 42.66 | 42.66
Nuc | 769.17 | 792.88 | 787.44 | 645.82 | 746.25 | 695.88
PS | 33.52 | 33.52 | 33.52 | 33.52 | 33.52 | 33.52
PV | 0 | 0 | 0 | 0 | 0 | 0
PeakG | 3.94 | 6.17 | 5.31 | 5.31 | 5.31 | 5.31
PeakO | 1.14 | 1.46 | 1.17 | 1.17 | 1.17 | 1.17
ST | 0 | 0 | 0 | 0 | 0 | 0
STOG | 0 | 0 | 0 | 0 | 0 | 0
STWD | 2.82 | 4.16 | 4.17 | 10.02 | 26.67 | 27.97
WT | 684.71 | 860.89 | 860.89 | 2104.58 | 2766.49 | 2610.26
IGCC | 0 | 0 | 0 | 0 | 0 | 0
DemandResponse | 0 | 0 | 0 | 0 | 0 | 0
IGCC-CCS | 0 | 0 | 0 | 0 | 0 | 0
WT_off | 0 | 0 | 0 | 0 | 0 | 0
PseudoUnit | 0 | 0 | 0 | 0 | 0 | 0
FixedInterchange | 0 | 0 | 0 | 0 | 0 | 0
Total Costs by Reporting Type: NYISO_G-I
ReportingType | 2015 | 2020 | 2025 | 2030 | 2035 | 2040
BM | 0 | 0 | 0 | 0 | 566.41 | 745.76
CC | 254.36 | 441.55 | 245.39 | 134.8 | 188.38 | 132.55
CSP | 0 | 0 | 0 | 0 | 0 | 0
CT | 0 | 0 | 0 | 0 | 0 | 0
Coal | 0 | 0 | 0 | 0 | 0 | 0
Geo | 0 | 0 | 0 | 0 | 0 | 0
H | 0.46 | 0.46 | 0.46 | 0.46 | 0.46 | 0.46
LFG | 7.73 | 7.73 | 7.73 | 31.62 | 31.62 | 31.62
Nuc | 466.19 | 495 | 477.19 | 479.96 | 543.55 | 1533.71
PS | 0 | 0 | 0 | 0 | 0 | 0
PV | 0 | 0 | 0 | 0 | 0 | 0
PeakG | 1.51 | 2.04 | 1.65 | 1.68 | 1.75 | 1.57
PeakO | 2.55 | 3.25 | 2.61 | 2.61 | 2.61 | 2.61
ST | 0 | 0 | 0 | 0 | 0 | 0
STOG | 0 | 0 | 0 | 0 | 0 | 0
STWD | 0 | 0 | 0 | 0 | 0 | 0
WT | 0 | 14.4 | 14.4 | 86.66 | 86.66 | 73.94
IGCC | 0 | 0 | 0 | 0 | 0 | 0
DemandResponse | 0 | 0 | 0 | 0 | 0 | 0
IGCC-CCS | 0 | 0 | 0 | 0 | 0 | 0
WT_off | 0 | 0 | 0 | 0 | 0 | 0
PseudoUnit | 0 | 0 | 0 | 0 | 0 | 0
FixedInterchange | 0 | 0 | 0 | 0 | 0 | 0
Total Costs by Reporting Type: NYISO_J-K
ReportingType | 2015 | 2020 | 2025 | 2030 | 2035 | 2040
BM | 0 | 0 | 0 | 0 | 0 | 0
CC | 1626.97 | 1878.39 | 1799.32 | 1456.18 | 1829.04 | 1655.69
CSP | 0 | 0 | 0 | 0 | 0 | 0
CT | 0 | 0 | 0 | 0 | 0 | 0
Coal | 0 | 0 | 0 | 0 | 0 | 0
Geo | 0 | 0 | 0 | 0 | 0 | 0
H | 0 | 0 | 0 | 0 | 0 | 0
LFG | 14.97 | 14.97 | 14.97 | 44.49 | 44.49 | 44.49
Nuc | 0.01 | 0.01 | 0.01 | 0.03 | 0.08 | 0.07
PS | 0 | 0 | 0 | 0 | 0 | 0
PV | 17.52 | 17.52 | 17.52 | 17.52 | 0.54 | 0.54
PeakG | 58.94 | 84.06 | 68.1 | 78.44 | 130.69 | 128.66
PeakO | 61.69 | 79.16 | 63.78 | 65.02 | 65.02 | 65.02
ST | 0 | 0 | 0 | 0 | 0 | 0
STOG | 185.66 | 234.12 | 240.48 | 234.17 | 226.57 | 206.27
STWD | 0 | 0 | 0 | 0 | 0 | 0
WT | 0 | 0 | 0 | 10.7 | 98.87 | 98.87
IGCC | 0 | 0 | 0 | 0 | 0 | 0
DemandResponse | 0 | 0 | 0 | 0 | 0 | 0
IGCC-CCS | 0 | 0 | 0 | 0 | 0 | 0
WT_off | 0 | 0 | 0 | 0 | 0 | 0
PseudoUnit | 0 | 0 | 0 | 0 | 0 | 0
FixedInterchange | 0 | 0 | 0 | 0 | 0 | 0
Total Costs by Reporting Type: PJM_E
ReportingType | 2015 | 2020 | 2025 | 2030 | 2035 | 2040
BM | 18.42 | 33.95 | 33.95 | 33.95 | 33.95 | 33.95
CC | 3657.68 | 4181.67 | 4741.33 | 4706.61 | 5507.46 | 3200.02
CSP | 0 | 0 | 0 | 0 | 0 | 0
CT | 2.48 | 2.73 | 3 | 0 | 0 | 0
Coal | 144.02 | 95.86 | 61.83 | 46.99 | 153.25 | 245.35
Geo | 0 | 0 | 0 | 0 | 0 | 0
H | 3.85 | 3.85 | 3.85 | 3.85 | 3.85 | 3.85
LFG | 59.08 | 105.92 | 105.92 | 103.73 | 103.73 | 73.06
Nuc | 1960.16 | 1864.06 | 1862.64 | 1873.72 | 1345.93 | 2395.82
PS | 9.5 | 9.5 | 9.5 | 9.5 | 9.5 | 9.5
PV | 11.79 | 11.79 | 11.79 | 11.79 | 0.75 | 0.75
PeakG | 78.47 | 131.19 | 129.16 | 156.14 | 190.81 | 159.51
PeakO | 75.92 | 100.78 | 82.41 | 82.41 | 82.41 | 82.41
ST | 0 | 0 | 0 | 0 | 0 | 0
STOG | 138.33 | 181.09 | 0 | 0 | 0 | 0
STWD | 0 | 0 | 0 | 0 | 0 | 0
WT | 332.76 | 332.76 | 332.76 | 332.76 | 37.93 | 37.93
IGCC | 0 | 0 | 0 | 0 | 0 | 0
DemandResponse | 0 | 0 | 0 | 0 | 0 | 0
IGCC-CCS | 0 | 0 | 0 | 0 | 0 | 0
WT_off | 0 | 0 | 599.06 | 599.06 | 1041.58 | 5228.13
PseudoUnit | 0 | 0 | 0 | 0 | 0 | 0
FixedInterchange | 0 | 0 | 0 | 0 | 0 | 0
Total Costs by Reporting Type: PJM_ROM
ReportingType | 2015 | 2020 | 2025 | 2030 | 2035 | 2040
BM | 10.17 | 19.49 | 19.49 | 19.49 | 2400.76 | 2400.76
CC | 1599.41 | 1874.97 | 2121.25 | 1920.02 | 2366.36 | 919.17
CSP | 0 | 0 | 0 | 0 | 0 | 0
CT | 1.52 | 1.67 | 1.84 | 1.93 | 0 | 0
Coal | 657.28 | 128.72 | 13.89 | 11.33 | 11.44 | 11.17
Geo | 0 | 0 | 0 | 0 | 0 | 0
H | 19.83 | 19.83 | 253 | 253 | 253 | 253
LFG | 47.04 | 132.66 | 132.66 | 131.08 | 128.72 | 75.37
Nuc | 1163.94 | 1194.41 | 1192.35 | 1199.5 | 2474.31 | 7056.37
PS | 35.92 | 35.92 | 35.92 | 35.92 | 35.92 | 35.92
PV | 0.06 | 497.02 | 753.61 | 811.04 | 815.37 | 361.72
PeakG | 30.83 | 46.6 | 47.13 | 84.07 | 75.97 | 83.47
PeakO | 45.95 | 58.57 | 46.94 | 46.94 | 46.94 | 0
ST | 0 | 0 | 0 | 0 | 0 | 0
STOG | 212.25 | 283.49 | 53.71 | 0 | 0 | 0
STWD | 4.35 | 39.07 | 38.55 | 38.55 | 38.55 | 38.55
WT | 152.07 | 341.33 | 341.33 | 313.91 | 1679.83 | 1511.66
IGCC | 0 | 0 | 0 | 0 | 0 | 0
DemandResponse | 0 | 0 | 0 | 0 | 0 | 0
IGCC-CCS | 0 | 0 | 0 | 0 | 0 | 0
WT_off | 0 | 0 | 0 | 0 | 0 | 0
PseudoUnit | 0 | 0 | 0 | 0 | 0 | 0
FixedInterchange | 0 | 0 | 0 | 0 | 0 | 0
Total Costs by Reporting Type: PJM_ROR
ReportingType | 2015 | 2020 | 2025 | 2030 | 2035 | 2040
BM | 216.32 | 415.73 | 382.8 | 415.73 | 415.73 | 10549.51
CC | 11734.11 | 16893.67 | 18572.92 | 19993.66 | 24652.83 | 3944.91
CSP | 0 | 0 | 0 | 0 | 0 | 0
CT | 2.85 | 2.89 | 3.19 | 3.36 | 0 | 0
Coal | 12338.42 | 7855.4 | 2704.54 | 2359.34 | 3537.49 | 3711.05
Geo | 0 | 0 | 0 | 0 | 0 | 0
H | 26.17 | 207.89 | 207.89 | 207.89 | 207.89 | 207.89
LFG | 76.9 | 240.73 | 240.73 | 235.07 | 229.01 | 127.69
Nuc | 4607.58 | 4731.16 | 4718.65 | 4541.22 | 5912.65 | 20339.46
PS | 73.14 | 73.14 | 73.14 | 73.14 | 73.14 | 73.14
PV | 0.35 | 0.35 | 70.29 | 72.88 | 72.88 | 72.88
PeakG | 397.56 | 588.5 | 532.6 | 655.84 | 694.9 | 555.02
PeakO | 48.69 | 65.15 | 52.22 | 52.22 | 52.22 | 0
ST | 0 | 0 | 0 | 0 | 0 | 0
STOG | 123.22 | 178.56 | 123.1 | 0 | 0 | 0
STWD | 9.11 | 114.87 | 96.08 | 85.03 | 113.43 | 113.43
WT | 2217.8 | 2263.14 | 3840.23 | 12094.15 | 10986.11 | 10946.15
IGCC | 0 | 0 | 0 | 0 | 0 | 0
DemandResponse | 0 | 0 | 0 | 0 | 0 | 0
IGCC-CCS | 0 | 0 | 0 | 0 | 0 | 0
WT_off | 0 | 0 | 0 | 0 | 0 | 0
PseudoUnit | 0 | 0 | 0 | 0 | 0 | 0
FixedInterchange | 0 | 0 | 0 | 0 | 0 | 0
Total Costs by Reporting Type: SOCO
ReportingType | 2015 | 2020 | 2025 | 2030 | 2035 | 2040
BM | 29.34 | 33.07 | 48.54 | 56.71 | 931.59 | 6343.38
CC | 10028.99 | 13454.77 | 14526.56 | 12281.22 | 7441.88 | 2218.22
CSP | 0 | 0 | 0 | 0 | 0 | 0
CT | 0 | 0 | 0 | 0 | 0 | 0
Coal | 3015.48 | 1443.85 | 606.84 | 741.24 | 582.51 | 607.57
Geo | 0 | 0 | 0 | 0 | 0 | 0
H | 59.74 | 59.74 | 59.74 | 59.74 | 59.74 | 59.74
LFG | 4.47 | 4.47 | 37.19 | 37.19 | 37.19 | 37.19
Nuc | 1355.07 | 2993.98 | 3028.43 | 9058.59 | 15181.04 | 17142.4
PS | 39.76 | 39.76 | 39.76 | 39.76 | 39.76 | 39.76
PV | 0 | 0 | 0 | 0 | 0 | 0
PeakG | 243.02 | 372.49 | 389.21 | 87.25 | 114.68 | 100.56
PeakO | 0 | 0 | 0 | 0 | 0 | 0
ST | 0 | 0 | 0 | 0 | 0 | 0
STOG | 0 | 0 | 0 | 0 | 0 | 0
STWD | 43.96 | 65.76 | 81.53 | 360.06 | 425.48 | 271.07
WT | 0 | 0 | 0 | 0 | 23.58 | 23.58
IGCC | 0 | 0 | 0 | 0 | 0 | 0
DemandResponse | 0 | 0 | 0 | 0 | 0 | 0
IGCC-CCS | 0 | 0 | 0 | 0 | 0 | 0
WT_off | 0 | 0 | 0 | 0 | 0 | 0
PseudoUnit | 0 | 0 | 0 | 0 | 0 | 0
FixedInterchange | 0 | 0 | 0 | 0 | 0 | 0
Total Costs by Reporting Type: SPP_N
ReportingType | 2015 | 2020 | 2025 | 2030 | 2035 | 2040
BM | 0 | 0 | 0 | 0 | 1649.71 | 1761.14
CC | 788.05 | 896.56 | 783.58 | 842.05 | 1064.59 | 986.98
CSP | 0 | 0 | 0 | 0 | 0 | 0
CT | 0 | 0 | 0 | 0 | 0 | 0
Coal | 3553.63 | 1233.36 | 439.94 | 535.23 | 1004.15 | 1002.32
Geo | 0 | 0 | 0 | 0 | 0 | 0
H | 0.3 | 0.3 | 0.3 | 0.3 | 0.3 | 0.3
LFG | 0.85 | 0.85 | 0.85 | 30.03 | 30.03 | 30.03
Nuc | 256.73 | 266.63 | 259.79 | 272.98 | 272.98 | 272.98
PS | 0 | 0 | 0 | 0 | 0 | 0
PV | 0 | 0 | 0 | 0 | 0 | 0
PeakG | 75.94 | 117.69 | 105.7 | 105.7 | 105.7 | 105.7
PeakO | 34.89 | 44.84 | 35.94 | 35.94 | 35.94 | 35.94
ST | 0 | 0 | 0 | 0 | 0 | 0
STOG | 99.59 | 88 | 74.14 | 92.09 | 96.53 | 92.68
STWD | 0 | 0 | 0 | 0 | 0 | 0
WT | 42.04 | 5693.3 | 5766.55 | 5771.48 | 5771.48 | 801.12
IGCC | 0 | 0 | 0 | 0 | 0 | 0
DemandResponse | 0 | 0 | 0 | 0 | 0 | 0
IGCC-CCS | 0 | 0 | 0 | 0 | 0 | 0
WT_off | 0 | 0 | 0 | 0 | 0 | 0
PseudoUnit | 0 | 0 | 0 | 0 | 0 | 0
FixedInterchange | 0 | 0 | 0 | 0 | 0 | 0
Total Costs by Reporting Type: SPP_S
ReportingType | 2015 | 2020 | 2025 | 2030 | 2035 | 2040
BM | 0 | 0 | 0 | 0 | 1133.15 | 1054.75
CC | 3157.68 | 3164.09 | 3364.97 | 3969.09 | 3856.65 | 4120.66
CSP | 0 | 0 | 0 | 0 | 0 | 0
CT | 37.53 | 61.7 | 61.7 | 61.7 | 28.49 | 4.77
Coal | 4602.56 | 935.62 | 378.15 | 302.46 | 302.46 | 302.46
Geo | 0 | 0 | 0 | 0 | 0 | 0
H | 30.03 | 30.03 | 30.03 | 30.03 | 61.32 | 61.32
LFG | 2.29 | 2.29 | 2.29 | 31.48 | 31.48 | 31.48
Nuc | 0.01 | 0.01 | 0.01 | 0.02 | 0.07 | 0.05
PS | 10.59 | 10.59 | 10.59 | 10.59 | 10.59 | 10.59
PV | 0 | 0 | 0 | 0 | 0 | 0
PeakG | 60.2 | 87.93 | 62.37 | 76.78 | 82.77 | 82.77
PeakO | 3.36 | 4.54 | 3.63 | 3.63 | 3.64 | 3.66
ST | 0 | 0 | 0 | 0 | 0 | 0
STOG | 537.12 | 427.4 | 441.94 | 439.25 | 399.35 | 406.15
STWD | 7.64 | 6.01 | 5.39 | 18.84 | 42.72 | 38.75
WT | 183.43 | 7817.8 | 7817.8 | 7817.8 | 7725.16 | 1480.43
IGCC | 0 | 0 | 0 | 0 | 0 | 0
DemandResponse | 0 | 0 | 0 | 0 | 0 | 0
IGCC-CCS | 0 | 0 | 0 | 0 | 0 | 0
WT_off | 0 | 0 | 0 | 0 | 0 | 0
PseudoUnit | 0 | 0 | 0 | 0 | 0 | 0
FixedInterchange | 0 | 0 | 0 | 0 | 0 | 0
Total Costs by Reporting Type: TVA
ReportingType | 2015 | 2020 | 2025 | 2030 | 2035 | 2040
BM | 0 | 0 | 0 | 0 | 7168.7 | 7168.7
CC | 3396.79 | 5895.55 | 6682.95 | 7165.8 | 5309.32 | 1439.32
CSP | 0 | 0 | 0 | 0 | 0 | 0
CT | 0 | 0 | 0 | 0 | 0 | 0
Coal | 2240.47 | 1130.57 | 114.67 | 0.43 | 0 | 0
Geo | 0 | 0 | 0 | 0 | 0 | 0
H | 72.8 | 72.8 | 82.09 | 82.09 | 82.09 | 82.09
LFG | 1.57 | 1.57 | 33.99 | 33.99 | 33.99 | 33.99
Nuc | 2533.71 | 2590.04 | 2579.4 | 2602.46 | 3618.98 | 7488.4
PS | 41.38 | 41.38 | 41.38 | 41.38 | 41.38 | 41.38
PV | 0 | 0 | 0 | 0 | 0 | 0
PeakG | 99.24 | 153.37 | 140.99 | 140.99 | 110.75 | 110.75
PeakO | 1.87 | 2.54 | 1.92 | 2.49 | 0 | 0
ST | 0 | 0 | 0 | 0 | 0 | 0
STOG | 0 | 0 | 0 | 0 | 0 | 0
STWD | 0.32 | 0.36 | 0.44 | 2.54 | 3 | 3
WT | 0.99 | 0.99 | 0.99 | 0.99 | 24.39 | 24.39
IGCC | 0 | 0 | 0 | 0 | 0 | 0
DemandResponse | 0 | 0 | 0 | 0 | 0 | 0
IGCC-CCS | 0 | 0 | 0 | 0 | 0 | 0
WT_off | 0 | 0 | 0 | 0 | 0 | 0
PseudoUnit | 0 | 0 | 0 | 0 | 0 | 0
FixedInterchange | 0 | 0 | 0 | 0 | 0 | 0
Total Costs by Reporting Type: TVA_Transmission
ReportingType | 2015 | 2020 | 2025 | 2030 | 2035 | 2040
BM | 0 | 0 | 0 | 0 | 0 | 0
CC | 0 | 0 | 0 | 0 | 0 | 0
CSP | 0 | 0 | 0 | 0 | 0 | 0
CT | 0 | 0 | 0 | 0 | 0 | 0
Coal | 0 | 0 | 0 | 0 | 0 | 0
Geo | 0 | 0 | 0 | 0 | 0 | 0
H | 0 | 0 | 0 | 0 | 0 | 0
LFG | 0 | 0 | 0 | 0 | 0 | 0
Nuc | 0 | 0 | 0 | 0 | 0 | 0
PS | 0 | 0 | 0 | 0 | 0 | 0
PV | 0 | 0 | 0 | 0 | 0 | 0
PeakG | 0 | 0 | 0 | 0 | 0 | 0
PeakO | 0 | 0 | 0 | 0 | 0 | 0
ST | 0 | 0 | 0 | 0 | 0 | 0
STOG | 0 | 0 | 0 | 0 | 0 | 0
STWD | 0 | 0 | 0 | 0 | 0 | 0
WT | 0 | 0 | 0 | 0 | 0 | 0
IGCC | 0 | 0 | 0 | 0 | 0 | 0
DemandResponse | 0 | 0 | 0 | 0 | 0 | 0
IGCC-CCS | 0 | 0 | 0 | 0 | 0 | 0
WT_off | 0 | 0 | 0 | 0 | 0 | 0
PseudoUnit | 0 | 0 | 0 | 0 | 0 | 0
FixedInterchange | 0 | 0 | 0 | 0 | 0 | 0
Total Costs by Reporting Type: VACAR
ReportingType | 2015 | 2020 | 2025 | 2030 | 2035 | 2040
BM | 0.93 | 169.61 | 688.42 | 700.69 | 700.69 | 5532.74
CC | 9068.37 | 9788.03 | 10128.33 | 10283.17 | 6849.45 | 1699.14
CSP | 0 | 0 | 0 | 0 | 0 | 0
CT | 73.03 | 73.88 | 82.34 | 0 | 0 | 0
Coal | 2412.13 | 1850.37 | 758.25 | 624.61 | 733.83 | 758.96
Geo | 0 | 0 | 0 | 0 | 0 | 0
H | 30.23 | 30.23 | 30.23 | 30.23 | 30.23 | 30.23
LFG | 7.71 | 40.25 | 40.25 | 40.25 | 40.18 | 20.68
Nuc | 2606.17 | 4424.34 | 6155.42 | 7436.92 | 6674.47 | 8106.33
PS | 62.1 | 62.1 | 62.1 | 62.1 | 62.1 | 62.1
PV | 0.24 | 44.91 | 45.63 | 45.88 | 45.88 | 4.36
PeakG | 153.38 | 234.24 | 194.35 | 250.84 | 210.55 | 224.01
PeakO | 36.13 | 46.34 | 37.33 | 38.01 | 0 | 0
ST | 0 | 0 | 0 | 0 | 0 | 0
STOG | 4.04 | 4.78 | 4.1 | 4.1 | 0 | 0
STWD | 173.41 | 175.67 | 173.58 | 173.58 | 173.58 | 136.89
WT | 0.22 | 838.93 | 838.93 | 838.93 | 838.73 | 98.34
IGCC | 0 | 0 | 0 | 0 | 0 | 0
DemandResponse | 0 | 0 | 0 | 0 | 0 | 0
IGCC-CCS | 0 | 0 | 0 | 0 | 0 | 0
WT_off | 0.59 | 0.59 | 0.59 | 0.59 | 13472.07 | 19444.98
PseudoUnit | 0 | 0 | 0 | 0 | 0 | 0
FixedInterchange | 0 | 0 | 0 | 0 | 0 | 0
Total Costs by Reporting Type: IESO
ReportingType | 2015 | 2020 | 2025 | 2030 | 2035 | 2040
BM | 177.6 | 177.79 | 177.6 | 178.28 | 180.7 | 185.71
CC | 465.79 | 220.56 | 199.12 | 202.56 | 200.19 | 32.43
CSP | 0 | 0 | 0 | 0 | 0 | 0
CT | 44.26 | 44.59 | 44.26 | 44.26 | 0 | 0
Coal | 0 | 0 | 0 | 0 | 0 | 0
Geo | 0 | 0 | 0 | 0 | 0 | 0
H | 123.83 | 123.83 | 123.83 | 123.83 | 144.32 | 226.24
LFG | 19.32 | 19.32 | 19.32 | 19.32 | 14.43 | 14.43
Nuc | 2990.3 | 2997.91 | 3036.78 | 3080.28 | 2836.57 | 3030.7
PS | 2.92 | 2.92 | 2.92 | 2.92 | 2.92 | 2.92
PV | 558.01 | 558.01 | 558.01 | 558.01 | 0.44 | 0.44
PeakG | 0 | 0 | 0 | 0 | 0 | 0
PeakO | 0 | 0 | 0 | 0 | 0 | 0
ST | 0 | 0 | 0 | 0 | 0 | 0
STOG | 0 | 0 | 0 | 0 | 0 | 0
STWD | 4.77 | 4.82 | 4.77 | 6.33 | 6.35 | 74.15
WT | 763.41 | 763.41 | 763.41 | 763.41 | 103.02 | 103.02
IGCC | 0 | 0 | 0 | 0 | 0 | 0
DemandResponse | 0 | 0 | 0 | 0 | 0 | 0
IGCC-CCS | 0 | 0 | 0 | 0 | 0 | 0
WT_off | 0 | 0 | 0 | 0 | 0 | 0
PseudoUnit | 0 | 0 | 0 | 0 | 0 | 0
FixedInterchange | 0 | 0 | 0 | 0 | 0 | 0
Total Costs by Reporting Type: MAPP_CA
ReportingType | 2015 | 2020 | 2025 | 2030 | 2035 | 2040
BM | 0 | 0 | 0 | 0 | 0 | 0
CC | 413.86 | 484.72 | 88.15 | 34.97 | 34.97 | 0
CSP | 0 | 0 | 0 | 0 | 0 | 0
CT | 0 | 0 | 0 | 0 | 0 | 0
Coal | 64.02 | 10.8 | 0 | 0 | 0 | 0
Geo | 0 | 0 | 0 | 0 | 0 | 0
H | 92.24 | 343.32 | 857.5 | 1454.79 | 1703.56 | 1703.56
LFG | 0 | 0 | 0 | 0 | 0 | 0
Nuc | 0.01 | 0.01 | 0.01 | 0.01 | 0.01 | 0.01
PS | 0 | 0 | 0 | 0 | 0 | 0
PV | 0 | 0 | 0 | 0 | 0 | 0
PeakG | 16.37 | 19.44 | 0 | 0 | 0 | 0
PeakO | 0.09 | 0.09 | 0 | 0 | 0 | 0
ST | 0 | 0 | 0 | 0 | 0 | 0
STOG | 6.53 | 5.67 | 0 | 0 | 0 | 0
STWD | 0 | 0 | 0 | 0 | 0 | 0
WT | 105.14 | 105.14 | 105.14 | 105.14 | 9.42 | 9.42
IGCC | 0 | 0 | 0 | 0 | 0 | 0
DemandResponse | 0 | 0 | 0 | 0 | 0 | 0
IGCC-CCS | 0 | 0 | 0 | 0 | 0 | 0
WT_off | 0 | 0 | 0 | 0 | 0 | 0
PseudoUnit | 0 | 0 | 0 | 0 | 0 | 0
FixedInterchange | 0 | 0 | 0 | 0 | 0 | 0
Total Costs by Reporting Type: AZ_NM_SNV_Coal
ReportingType | 2015 | 2020 | 2025 | 2030 | 2035 | 2040
BM | 0 | 0 | 0 | 0 | 0 | 0
CC | 0 | 0 | 0 | 0 | 0 | 0
CSP | 0 | 0 | 0 | 0 | 0 | 0
CT | 0 | 0 | 0 | 0 | 0 | 0
Coal | 3121.18 | 3319.29 | 1122.95 | 83.75 | 387.35 | 297.96
Geo | 0 | 0 | 0 | 0 | 0 | 0
H | 0 | 0 | 0 | 0 | 0 | 0
LFG | 0 | 0 | 0 | 0 | 0 | 0
Nuc | 0 | 0 | 0 | 0 | 0 | 0
PS | 0 | 0 | 0 | 0 | 0 | 0
PV | 0 | 0 | 0 | 0 | 0 | 0
PeakG | 0 | 0 | 0 | 0 | 0 | 0
PeakO | 5.77 | 7.38 | 6 | 6 | 6 | 6
ST | 0 | 0 | 0 | 0 | 0 | 0
STOG | 0 | 0 | 0 | 0 | 0 | 0
STWD | 0 | 0 | 0 | 0 | 0 | 0
WT | 0 | 0 | 0 | 0 | 0 | 0
IGCC | 0 | 0 | 0 | 0 | 0 | 0
DemandResponse | 0 | 0 | 0 | 0 | 0 | 0
IGCC-CCS | 0 | 0 | 0 | 0 | 0 | 0
WT_off | 0 | 0 | 0 | 0 | 0 | 0
PseudoUnit | 0 | 0 | 0 | 0 | 0 | 0
FixedInterchange | 0 | 0 | 0 | 0 | 0 | 0
Total Costs by Reporting Type: AZ_NM_SNV_Gas
ReportingType | 2015 | 2020 | 2025 | 2030 | 2035 | 2040
BM | 0 | 0 | 0 | 0 | 0 | 0
CC | 4302.56 | 4396.8 | 6552.28 | 5220.09 | 2939.1 | 2760.41
CSP | 0 | 0 | 0 | 0 | 0 | 0
CT | 68.63 | 68.63 | 68.63 | 68.63 | 0 | 0
Coal | 0 | 0 | 0 | 0 | 0 | 0
Geo | 0 | 0 | 0 | 0 | 0 | 0
H | 0 | 0 | 0 | 0 | 0 | 0
LFG | 0 | 0 | 0 | 0 | 0 | 0
Nuc | 0 | 0 | 0 | 0 | 0 | 0
PS | 0 | 0 | 0 | 0 | 0 | 0
PV | 0 | 0 | 0 | 0 | 0 | 0
PeakG | 63.97 | 93.45 | 74.33 | 87.99 | 87.99 | 87.99
PeakO | 0 | 0 | 0 | 0 | 0 | 0
ST | 0 | 0 | 0 | 0 | 0 | 0
STOG | 0 | 0 | 0 | 0 | 0 | 0
STWD | 0 | 0 | 0 | 0 | 0 | 0
WT | 0 | 0 | 0 | 0 | 0 | 0
IGCC | 0 | 0 | 0 | 0 | 0 | 0
DemandResponse | 0 | 0 | 0 | 0 | 0 | 0
IGCC-CCS | 0 | 0 | 0 | 0 | 0 | 0
WT_off | 0 | 0 | 0 | 0 | 0 | 0
PseudoUnit | 0 | 0 | 0 | 0 | 0 | 0
FixedInterchange | 0 | 0 | 0 | 0 | 0 | 0
Total Costs by Reporting Type: AZ_NM_SNV_NucRenew
ReportingType | 2015 | 2020 | 2025 | 2030 | 2035 | 2040
BM | 0 | 0 | 0 | 0 | 0 | 0
CC | 0 | 0 | 0 | 0 | 0 | 0
CSP | 0 | 0 | 0 | 0 | 0 | 0
CT | 0 | 0 | 0 | 0 | 0 | 0
Coal | 0 | 0 | 0 | 0 | 0 | 0
Geo | 0 | 0 | 608.13 | 608.13 | 608.13 | 608.13
H | 44.6 | 44.6 | 44.6 | 44.6 | 44.6 | 44.6
LFG | 0.85 | 0.85 | 19.64 | 19.64 | 19.64 | 19.64
Nuc | 810.72 | 895.93 | 912.19 | 3294.14 | 8621.97 | 8621.97
PS | 5.13 | 5.13 | 5.13 | 5.13 | 5.13 | 5.13
PV | 37.26 | 37.26 | 37.26 | 37.26 | 2.38 | 2.38
PeakG | 0 | 0 | 0 | 0 | 0 | 0
PeakO | 0 | 0 | 0 | 0 | 0 | 0
ST | 119.29 | 291.78 | 373.96 | 352.5 | 501.48 | 357.52
STOG | 0 | 0 | 0 | 0 | 0 | 0
STWD | 12.81 | 13.02 | 12.82 | 12.82 | 12.82 | 12.82
WT | 31.87 | 2830.79 | 2836.49 | 2836.49 | 2822.2 | 354.59
IGCC | 0 | 0 | 0 | 0 | 0 | 0
DemandResponse | 0 | 0 | 0 | 0 | 0 | 0
IGCC-CCS | 0 | 0 | 0 | 0 | 0 | 0
WT_off | 0 | 0 | 0 | 0 | 0 | 0
PseudoUnit | 0 | 0 | 0 | 0 | 0 | 0
FixedInterchange | 0 | 0 | 0 | 0 | 0 | 0
Total Costs by Reporting Type: ERCOT
ReportingType | 2015 | 2020 | 2025 | 2030 | 2035 | 2040
BM | 73.54 | 76.66 | 80.42 | 148.83 | 3950.63 | 3440.71
CC | 14459.06 | 17284.21 | 16001.61 | 17760.81 | 13116.78 | 9779.62
CSP | 0 | 0 | 0 | 0 | 0 | 0
CT | 22.65 | 22.89 | 22.81 | 23.79 | 0 | 0
Coal | 3134.59 | 2464.64 | 1141.47 | 1313.24 | 1333.08 | 1352.5
Geo | 0 | 0 | 0 | 0 | 0 | 0
H | 8.05 | 8.05 | 8.05 | 8.05 | 8.05 | 8.05
LFG | 9.06 | 9.06 | 115.9 | 115.9 | 115.9 | 115.9
Nuc | 1007.36 | 1174.9 | 1203.03 | 2589.06 | 8952.18 | 12694.3
PS | 0 | 0 | 0 | 0 | 0 | 0
PV | 5.14 | 5.14 | 5.14 | 5.14 | 0.01 | 0.01
PeakG | 80.63 | 119.71 | 114.62 | 120.67 | 123.68 | 126.48
PeakO | 1.29 | 1.86 | 1.53 | 1.53 | 1.53 | 1.53
ST | 0 | 0 | 0 | 0 | 0 | 0
STOG | 748.59 | 995.62 | 494.87 | 374.36 | 0 | 0
STWD | 0 | 0 | 0 | 0 | 0 | 0
WT | 388.45 | 388.45 | 4593.33 | 4593.33 | 4520.63 | 4575.44
IGCC | 0 | 0 | 0 | 0 | 0 | 0
DemandResponse | 0 | 0 | 0 | 0 | 0 | 0
IGCC-CCS | 0 | 0 | 0 | 0 | 0 | 0
WT_off | 0 | 0 | 0 | 0 | 0 | 0
PseudoUnit | 0 | 0 | 0 | 0 | 0 | 0
FixedInterchange | 0 | 0 | 0 | 0 | 0 | 0
Total Costs by Reporting Type: NP15
ReportingType | 2015 | 2020 | 2025 | 2030 | 2035 | 2040
BM | 0 | 0 | 0 | 0 | 0 | 0
CC | 3919.87 | 4525.66 | 4815.5 | 3970.7 | 2124.86 | 1427.26
CSP | 0 | 0 | 0 | 0 | 0 | 0
CT | 19.28 | 19.28 | 19.28 | 19.28 | 0 | 0
Coal | 95.98 | 0 | 0 | 0 | 0 | 0
Geo | 100.91 | 374.21 | 385.51 | 385.51 | 385.51 | 206.82
H | 125.7 | 125.7 | 125.7 | 125.7 | 125.7 | 125.7
LFG | 10.26 | 140.57 | 203.76 | 203.76 | 203.76 | 119.5
Nuc | 495.59 | 560.5 | 540.7 | 4286.18 | 6192.5 | 6716.03
PS | 53.58 | 53.58 | 53.58 | 53.58 | 53.58 | 53.58
PV | 3.68 | 3.68 | 3.68 | 3.68 | 0.89 | 0.89
PeakG | 56.04 | 82.34 | 58.1 | 74.01 | 78.49 | 78.49
PeakO | 10.26 | 13.08 | 10.48 | 10.49 | 10.49 | 10.49
ST | 14.46 | 14.46 | 14.46 | 14.46 | 1.86 | 1.86
STOG | 173.63 | 202.34 | 178.07 | 115.24 | 38.15 | 38.15
STWD | 265.97 | 269.53 | 131.99 | 266.24 | 266.24 | 266.24
WT | 66.32 | 970.87 | 970.87 | 970.65 | 3618.72 | 3035.61
IGCC | 0 | 0 | 0 | 0 | 0 | 0
DemandResponse | 0 | 0 | 0 | 0 | 0 | 0
IGCC-CCS | 0 | 0 | 0 | 0 | 0 | 0
WT_off | 0 | 0 | 0 | 0 | 0 | 0
PseudoUnit | 0 | 0 | 0 | 0 | 0 | 0
FixedInterchange | 0 | 0 | 0 | 0 | 0 | 0
Total Costs by Reporting Type: NWPP_Coal
ReportingType | 2015 | 2020 | 2025 | 2030 | 2035 | 2040
BM | 0 | 0 | 0 | 0 | 0 | 0
CC | 0 | 0 | 0 | 0 | 0 | 0
CSP | 0 | 0 | 0 | 0 | 0 | 0
CT | 0 | 0 | 0 | 0 | 0 | 0
Coal | 2665.49 | 2478.25 | 183.94 | 146.39 | 94.71 | 114.25
Geo | 0 | 0 | 0 | 0 | 0 | 0
H | 0 | 0 | 0 | 0 | 0 | 0
LFG | 0 | 0 | 0 | 0 | 0 | 0
Nuc | 0 | 0 | 0 | 0 | 0 | 0
PS | 0 | 0 | 0 | 0 | 0 | 0
PV | 0 | 0 | 0 | 0 | 0 | 0
PeakG | 0 | 0 | 0 | 0 | 0 | 0
PeakO | 0 | 0 | 0 | 0 | 0 | 0
ST | 0 | 0 | 0 | 0 | 0 | 0
STOG | 0 | 0 | 0 | 0 | 0 | 0
STWD | 0 | 0 | 0 | 0 | 0 | 0
WT | 0 | 0 | 0 | 0 | 0 | 0
IGCC | 0 | 0 | 0 | 0 | 0 | 0
DemandResponse | 0 | 0 | 0 | 0 | 0 | 0
IGCC-CCS | 0 | 0 | 0 | 0 | 0 | 0
WT_off | 0 | 0 | 0 | 0 | 0 | 0
PseudoUnit | 0 | 0 | 0 | 0 | 0 | 0
FixedInterchange | 0 | 0 | 0 | 0 | 0 | 0
Total Costs by Reporting Type: NWPP_Gas
ReportingType | 2015 | 2020 | 2025 | 2030 | 2035 | 2040
BM | 0 | 0 | 0 | 0 | 0 | 0
CC | 3065.8 | 4622.15 | 4932.84 | 3831.53 | 1128.33 | 1220.46
CSP | 0 | 0 | 0 | 0 | 0 | 0
CT | 14.02 | 14.02 | 14.02 | 14.02 | 0 | 0
Coal | 0 | 0 | 0 | 0 | 0 | 0
Geo | 0 | 0 | 0 | 0 | 0 | 0
H | 0 | 0 | 0 | 0 | 0 | 0
LFG | 0 | 0 | 0 | 0 | 0 | 0
Nuc | 0 | 0 | 0 | 0 | 0 | 0
PS | 0 | 0 | 0 | 0 | 0 | 0
PV | 0 | 0 | 0 | 0 | 0 | 0
PeakG | 0 | 0 | 0 | 0 | 0 | 0
PeakO | 0 | 0 | 0 | 0 | 0 | 0
ST | 0 | 0 | 0 | 0 | 0 | 0
STOG | 0 | 0 | 0 | 0 | 0 | 0
STWD | 0 | 0 | 0 | 0 | 0 | 0
WT | 0 | 0 | 0 | 0 | 0 | 0
IGCC | 0 | 0 | 0 | 0 | 0 | 0
DemandResponse | 0 | 0 | 0 | 0 | 0 | 0
IGCC-CCS | 0 | 0 | 0 | 0 | 0 | 0
WT_off | 0 | 0 | 0 | 0 | 0 | 0
PseudoUnit | 0 | 0 | 0 | 0 | 0 | 0
FixedInterchange | 0 | 0 | 0 | 0 | 0 | 0
Total Costs by Reporting Type: NWPP_NucRenew
ReportingType | 2015 | 2020 | 2025 | 2030 | 2035 | 2040
BM | 17.16 | 22 | 35.02 | 35.02 | 35.02 | 1560.86
CC | 0 | 0 | 0 | 0 | 0 | 0
CSP | 0 | 0 | 0 | 0 | 0 | 0
CT | 0 | 0 | 0 | 0 | 0 | 0
Coal | 0 | 0 | 0 | 0 | 0 | 0
Geo | 67.62 | 67.62 | 249.83 | 249.83 | 224.95 | 224.95
H | 480.54 | 480.54 | 480.54 | 480.54 | 595.74 | 595.74
LFG | 20.56 | 20.56 | 96.02 | 96.02 | 91 | 91
Nuc | 256.71 | 258.17 | 262.7 | 264.21 | 2847.65 | 3826.85
PS | 6.12 | 6.12 | 6.12 | 6.12 | 6.12 | 6.12
PV | 0.04 | 0.04 | 0.04 | 0.04 | 0.04 | 0.04
PeakG | 0 | 0 | 0 | 0 | 0 | 0
PeakO | 0 | 0 | 0 | 0 | 0 | 0
ST | 0 | 0 | 0 | 0 | 0 | 0
STOG | 0 | 0 | 0 | 0 | 0 | 0
STWD | 17.98 | 22.5 | 329.12 | 329.12 | 329.12 | 329.12
WT | 467.97 | 467.97 | 467.97 | 5826.65 | 5587.79 | 6169.9
IGCC | 0 | 0 | 0 | 0 | 0 | 0
DemandResponse | 0 | 0 | 0 | 0 | 0 | 0
IGCC-CCS | 0 | 0 | 0 | 0 | 0 | 0
WT_off | 0 | 0 | 0 | 0 | 0 | 0
PseudoUnit | 0 | 0 | 0 | 0 | 0 | 0
FixedInterchange | 0 | 0 | 0 | 0 | 0 | 0
Total Costs by Reporting Type: RMPA
ReportingType | 2015 | 2020 | 2025 | 2030 | 2035 | 2040
BM | 0 | 0 | 0 | 0 | 945.59 | 1726.57
CC | 744.42 | 995.57 | 1629.13 | 1291.97 | 979.57 | 820.26
CSP | 0 | 0 | 0 | 0 | 0 | 0
CT | 16.21 | 16.21 | 16.21 | 16.21 | 0 | 0
Coal | 2918.64 | 2909.4 | 735.02 | 473.32 | 351.18 | 395.11
Geo | 0 | 21.78 | 1082.12 | 1082.12 | 1082.12 | 1068.52
H | 13.99 | 13.99 | 13.99 | 13.99 | 13.99 | 13.99
LFG | 1.17 | 1.17 | 10.12 | 10.12 | 9.84 | 9.84
Nuc | 0.01 | 0.01 | 126.13 | 1385.86 | 1385.9 | 1385.89
PS | 13.37 | 13.37 | 13.37 | 13.37 | 13.37 | 13.37
PV | 0.68 | 0.68 | 0.68 | 0.68 | 0.31 | 0.31
PeakG | 48.87 | 72.26 | 51.15 | 61.6 | 70.11 | 70.48
PeakO | 0 | 0 | 0 | 0 | 0 | 0
ST | 1.26 | 145.57 | 145.57 | 147.57 | 146.5 | 25.72
STOG | 0 | 0 | 0 | 0 | 0 | 0
STWD | 0 | 0 | 0 | 0 | 0 | 0
WT | 240.35 | 1102.12 | 1102.12 | 1226.94 | 1054.28 | 323.71
IGCC | 0 | 0 | 0 | 0 | 0 | 0
DemandResponse | 0 | 0 | 0 | 0 | 0 | 0
IGCC-CCS | 0 | 0 | 0 | 0 | 0 | 0
WT_off | 0 | 0 | 0 | 0 | 0 | 0
PseudoUnit | 0 | 0 | 0 | 0 | 0 | 0
FixedInterchange | 0 | 0 | 0 | 0 | 0 | 0
Total Costs by Reporting Type: SP15
ReportingType | 2015 | 2020 | 2025 | 2030 | 2035 | 2040
BM | 6.8 | 6.8 | 6.8 | 6.8 | 6.8 | 393.33
CC | 5648.45 | 5960.19 | 6223.4 | 6690.02 | 4823.36 | 3605.25
CSP | 0 | 0 | 0 | 0 | 0 | 0
CT | 0 | 0 | 0 | 0 | 0 | 0
Coal | 82.23 | 55.13 | 39.54 | 0 | 0 | 0
Geo | 104.52 | 713.94 | 713.94 | 699.68 | 699.68 | 328.75
H | 16.57 | 16.57 | 16.57 | 16.57 | 16.57 | 16.57
LFG | 29.05 | 219.63 | 219.63 | 219.4 | 217.54 | 94.59
Nuc | 508.22 | 539.82 | 519.92 | 1237.1 | 1407.57 | 4152.71
PS | 34.19 | 34.19 | 34.19 | 34.19 | 34.19 | 34.19
PV | 3.49 | 3.49 | 3.49 | 3.49 | 1.87 | 1.87
PeakG | 76.73 | 111.44 | 93.22 | 103.59 | 103.59 | 103.59
PeakO | 1.47 | 1.91 | 1.53 | 1.53 | 1.53 | 1.53
ST | 220.08 | 220.08 | 220.08 | 220.08 | 1057.32 | 1414.28
STOG | 341.7 | 379.48 | 350.29 | 296.18 | 212.49 | 204.13
STWD | 68.43 | 69.39 | 68.5 | 68.5 | 68.5 | 68.5
WT | 264.36 | 515.15 | 4069.01 | 4069.01 | 3875.75 | 3650.19
IGCC | 0 | 0 | 0 | 0 | 0 | 0
DemandResponse | 0 | 0 | 0 | 0 | 0 | 0
IGCC-CCS | 0 | 0 | 0 | 0 | 0 | 0
WT_off | 0 | 0 | 0 | 0 | 0 | 0
PseudoUnit | 0 | 0 | 0 | 0 | 0 | 0
FixedInterchange | 0 | 0 | 0 | 0 | 0 | 0
Total Costs by Reporting Type: ALB
ReportingType | 2015 | 2020 | 2025 | 2030 | 2035 | 2040
BM | 0 | 0 | 0 | 0 | 0 | 0
CC | 885.68 | 1082.18 | 1344.18 | 8.37 | 9.12 | 10.36
CSP | 0 | 0 | 0 | 0 | 0 | 0
CT | 18.05 | 18.05 | 18.05 | 18.05 | 0.48 | 0.48
Coal | 2152.26 | 2681.66 | 3748.36 | 162.31 | 162.31 | 162.31
Geo | 0 | 0 | 0 | 0 | 0 | 0
H | 12.99 | 12.99 | 12.99 | 12.99 | 12.99 | 12.99
LFG | 1.21 | 1.21 | 1.21 | 1.21 | 1.21 | 1.21
Nuc | 0.01 | 0.01 | 0.06 | 6490.21 | 6599.53 | 6702.85
PS | 0 | 0 | 0 | 0 | 0 | 0
PV | 0 | 0 | 0 | 0 | 0 | 0
PeakG | 16.5 | 16.5 | 16.5 | 16.5 | 23.24 | 24.04
PeakO | 0 | 0 | 0 | 0 | 0 | 0
ST | 0 | 0 | 0 | 0 | 0 | 0
STOG | 0 | 0 | 0 | 0 | 0 | 0
STWD | 5.58 | 57.16 | 93.47 | 93.47 | 93.47 | 93.47
WT | 25.5 | 25.5 | 25.5 | 25.5 | 49.35 | 49.35
IGCC | 0 | 0 | 0 | 0 | 0 | 0
DemandResponse | 0 | 0 | 0 | 0 | 0 | 0
IGCC-CCS | 0 | 0 | 0 | 0 | 0 | 0
WT_off | 0 | 0 | 0 | 0 | 0 | 0
PseudoUnit | 0 | 0 | 0 | 0 | 0 | 0
FixedInterchange | 0 | 0 | 0 | 0 | 0 | 0
Total Costs by Reporting Type: BC
ReportingType | 2015 | 2020 | 2025 | 2030 | 2035 | 2040
BM | 0 | 0 | 0 | 0 | 0 | 0
CC | 268.68 | 310.51 | 370.54 | 346.27 | 54.47 | 0
CSP | 0 | 0 | 0 | 0 | 0 | 0
CT | 0 | 0 | 0 | 0 | 0 | 0
Coal | 0 | 0 | 0 | 0 | 0 | 0
Geo | 0 | 0 | 0 | 0 | 0 | 0
H | 173.22 | 173.22 | 173.22 | 173.22 | 173.22 | 173.22
LFG | 2.9 | 2.9 | 2.9 | 2.9 | 2.9 | 2.9
Nuc | 0.01 | 0.01 | 0.03 | 530.49 | 530.49 | 1019.62
PS | 0 | 0 | 0 | 0 | 0 | 0
PV | 0 | 0 | 0 | 0 | 0 | 0
PeakG | 0 | 0 | 0 | 0 | 0 | 0
PeakO | 0 | 0 | 0 | 0 | 0 | 0
ST | 0 | 0 | 0 | 0 | 0 | 0
STOG | 0 | 0 | 0 | 0 | 0 | 0
STWD | 16.34 | 161.58 | 296.27 | 296.27 | 296.27 | 296.27
WT | 48.22 | 48.22 | 48.22 | 48.22 | 52.78 | 52.78
IGCC | 0 | 0 | 0 | 0 | 0 | 0
DemandResponse | 0 | 0 | 0 | 0 | 0 | 0
IGCC-CCS | 0 | 0 | 0 | 0 | 0 | 0
WT_off | 0 | 0 | 0 | 0 | 0 | 0
PseudoUnit | 0 | 0 | 0 | 0 | 0 | 0
FixedInterchange | 0 | 0 | 0 | 0 | 0 | 0
Total Costs by Reporting Type: HQ_IESO
ReportingType | 2015 | 2020 | 2025 | 2030 | 2035 | 2040
BM | 0 | 0 | 0 | 0 | 0 | 0
CC | 0 | 0 | 0 | 0 | 0 | 0
CSP | 0 | 0 | 0 | 0 | 0 | 0
CT | 0 | 0 | 0 | 0 | 0 | 0
Coal | 0 | 0 | 0 | 0 | 0 | 0
Geo | 0 | 0 | 0 | 0 | 0 | 0
H | 0 | 0 | 0 | 0 | 0 | 0
LFG | 0 | 0 | 0 | 0 | 0 | 0
Nuc | 0.01 | 0.01 | 0.01 | 0.01 | 0.01 | 0.01
PS | 0 | 0 | 0 | 0 | 0 | 0
PV | 0 | 0 | 0 | 0 | 0 | 0
PeakG | 0 | 0 | 0 | 0 | 0 | 0
PeakO | 0 | 0 | 0 | 0 | 0 | 0
ST | 0 | 0 | 0 | 0 | 0 | 0
STOG | 0 | 0 | 0 | 0 | 0 | 0
STWD | 0 | 0 | 0 | 0 | 0 | 0
WT | 0 | 0 | 0 | 0 | 0 | 0
IGCC | 0 | 0 | 0 | 0 | 0 | 0
DemandResponse | 0 | 0 | 0 | 0 | 0 | 0
IGCC-CCS | 0 | 0 | 0 | 0 | 0 | 0
WT_off | 0 | 0 | 0 | 0 | 0 | 0
PseudoUnit | 0 | 0 | 0 | 0 | 34.04 | 34.04
FixedInterchange | 0 | 0 | 0 | 0 | 0 | 0
Total Costs by Reporting Type: HQ_NEISO
ReportingType | 2015 | 2020 | 2025 | 2030 | 2035 | 2040
BM | 0 | 0 | 0 | 0 | 0 | 0
CC | 0 | 0 | 0 | 0 | 0 | 0
CSP | 0 | 0 | 0 | 0 | 0 | 0
CT | 0 | 0 | 0 | 0 | 0 | 0
Coal | 0 | 0 | 0 | 0 | 0 | 0
Geo | 0 | 0 | 0 | 0 | 0 | 0
H | 0 | 0 | 0 | 0 | 0 | 0
LFG | 0 | 0 | 0 | 0 | 0 | 0
Nuc | 0.01 | 0.01 | 0.01 | 0.01 | 0.04 | 0.04
PS | 0 | 0 | 0 | 0 | 0 | 0
PV | 0 | 0 | 0 | 0 | 0 | 0
PeakG | 0 | 0 | 0 | 0 | 0 | 0
PeakO | 0 | 0 | 0 | 0 | 0 | 0
ST | 0 | 0 | 0 | 0 | 0 | 0
STOG | 0 | 0 | 0 | 0 | 0 | 0
STWD | 0 | 0 | 0 | 0 | 0 | 0
WT | 0 | 0 | 0 | 0 | 0 | 0
IGCC | 0 | 0 | 0 | 0 | 0 | 0
DemandResponse | 0 | 0 | 0 | 0 | 0 | 0
IGCC-CCS | 0 | 0 | 0 | 0 | 0 | 0
WT_off | 0 | 0 | 0 | 0 | 0 | 0
PseudoUnit | 0 | 0 | 0 | 558.98 | 558.98 | 558.98
FixedInterchange | 0 | 0 | 0 | 0 | 0 | 0
Total Costs by Reporting Type: HQ_NY
ReportingType | 2015 | 2020 | 2025 | 2030 | 2035 | 2040
BM | 0 | 0 | 0 | 0 | 0 | 0
CC | 0 | 0 | 0 | 0 | 0 | 0
CSP | 0 | 0 | 0 | 0 | 0 | 0
CT | 0 | 0 | 0 | 0 | 0 | 0
Coal | 0 | 0 | 0 | 0 | 0 | 0
Geo | 0 | 0 | 0 | 0 | 0 | 0
H | 0 | 0 | 0 | 0 | 0 | 0
LFG | 0 | 0 | 0 | 0 | 0 | 0
Nuc | 0.01 | 0.01 | 0.01 | 0.01 | 0.04 | 0.05
PS | 0 | 0 | 0 | 0 | 0 | 0
PV | 0 | 0 | 0 | 0 | 0 | 0
PeakG | 0 | 0 | 0 | 0 | 0 | 0
PeakO | 0 | 0 | 0 | 0 | 0 | 0
ST | 0 | 0 | 0 | 0 | 0 | 0
STOG | 0 | 0 | 0 | 0 | 0 | 0
STWD | 0 | 0 | 0 | 0 | 0 | 0
WT | 0 | 0 | 0 | 0 | 0 | 0
IGCC | 0 | 0 | 0 | 0 | 0 | 0
DemandResponse | 0 | 0 | 0 | 0 | 0 | 0
IGCC-CCS | 0 | 0 | 0 | 0 | 0 | 0
WT_off | 0 | 0 | 0 | 0 | 0 | 0
PseudoUnit | 0 | 0 | 961.64 | 961.64 | 961.64 | 961.64
FixedInterchange | 0 | 0 | 0 | 0 | 0 | 0
Total Costs by Reporting Type: MARITIMES
ReportingType | 2015 | 2020 | 2025 | 2030 | 2035 | 2040
BM | 0 | 0 | 0 | 0 | 0 | 0
CC | 0 | 0 | 0 | 0 | 0 | 0
CSP | 0 | 0 | 0 | 0 | 0 | 0
CT | 0 | 0 | 0 | 0 | 0 | 0
Coal | 0 | 0 | 0 | 0 | 0 | 0
Geo | 0 | 0 | 0 | 0 | 0 | 0
H | 0 | 0 | 0 | 0 | 0 | 0
LFG | 0 | 0 | 0 | 0 | 0 | 0
Nuc | 0.01 | 0.01 | 0.01 | 0.01 | 0.04 | 0.04
PS | 0 | 0 | 0 | 0 | 0 | 0
PV | 0 | 0 | 0 | 0 | 0 | 0
PeakG | 0 | 0 | 0 | 0 | 0 | 0
PeakO | 0 | 0 | 0 | 0 | 0 | 0
ST | 0 | 0 | 0 | 0 | 0 | 0
STOG | 0 | 0 | 0 | 0 | 0 | 0
STWD | 0 | 0 | 0 | 0 | 0 | 0
WT | 0 | 0 | 0 | 0 | 0 | 0
IGCC | 0 | 0 | 0 | 0 | 0 | 0
DemandResponse | 0 | 0 | 0 | 0 | 0 | 0
IGCC-CCS | 0 | 0 | 0 | 0 | 0 | 0
WT_off | 0 | 0 | 0 | 0 | 0 | 0
PseudoUnit | 0 | 0 | 0 | 189.29 | 189.29 | 189.29
FixedInterchange | 0 | 0 | 0 | 0 | 0 | 0
Total Costs by Reporting Type: All
ReportingType | 2015 | 2020 | 2025 | 2030 | 2035 | 2040
BM | 829.58 | 1175.23 | 1619.67 | 1836.18 | 25382.19 | 69550.41
CC | 110506.29 | 148203.7 | 155954.74 | 145453.03 | 125694.36 | 60151.1
CSP | 0 | 0 | 0 | 0 | 0 | 0
CT | 642.96 | 728.13 | 745.31 | 601.51 | 35.67 | 18.85
Coal | 69149.98 | 38775.21 | 16474.41 | 10229.89 | 14448.6 | 15192.21
Geo | 277 | 1181.5 | 3043.48 | 3029.22 | 3004.34 | 2441.13
H | 1511 | 1944.16 | 3053.64 | 3651.97 | 4449.11 | 4531.04
LFG | 541.97 | 1191.67 | 1887.67 | 2112.66 | 2080.14 | 1668.1
Nuc | 27257.77 | 31446.65 | 35591.45 | 68835.64 | 100021.69 | 142515.09
PS | 517.25 | 517.25 | 517.25 | 517.25 | 517.25 | 517.25
PV | 639.15 | 1399.79 | 1736.59 | 1796.87 | 1170.7 | 466.69
PeakG | 2313.92 | 3459.82 | 2901.64 | 2941.23 | 3083.9 | 2878.22
PeakO | 537.15 | 704.79 | 523.03 | 499.51 | 458.67 | 359.53
ST | 355.08 | 671.89 | 754.07 | 734.61 | 1707.16 | 1799.38
STOG | 2881.5 | 3337.14 | 2161.42 | 1742.41 | 1160.12 | 951.58
STWD | 1147.66 | 1269.66 | 1542.55 | 2171.77 | 2629.36 | 2407.51
WT | 8135.22 | 30578.33 | 51232.87 | 75655.87 | 78320.05 | 61266.55
IGCC | 464.39 | 498.24 | 317.62 | 245.48 | 245.48 | 245.48
DemandResponse | 0 | 0 | 0 | 0 | 0 | 0
IGCC-CCS | 0 | 0 | 0 | 0 | 0 | 0
WT_off | 308.81 | 308.81 | 907.86 | 907.86 | 14538.64 | 24698.09
PseudoUnit | 0 | 0 | 961.64 | 1709.91 | 1743.96 | 1743.96
FixedInterchange | 0 | 0 | 0 | 0 | 0 | 0
Total Costs by Reporting Type: EI_US
ReportingType | 2015 | 2020 | 2025 | 2030 | 2035 | 2040
BM | 554.48 | 891.98 | 1319.84 | 1467.25 | 20263.45 | 62243.22
CC | 76332.14 | 108321.13 | 113797.97 | 106095.73 | 100283.61 | 40495.05
CSP | 0 | 0 | 0 | 0 | 0 | 0
CT | 439.85 | 524.45 | 542.04 | 397.26 | 35.19 | 18.37
Coal | 54915.6 | 24856.03 | 9503.14 | 8050.87 | 12119.97 | 12870.07
Geo | 3.95 | 3.95 | 3.95 | 3.95 | 3.95 | 3.95
H | 419.29 | 601.36 | 1196.67 | 1197.7 | 1610.38 | 1610.38
LFG | 447.6 | 776.41 | 1199.17 | 1424.4 | 1403.92 | 1199.08
Nuc | 21188.81 | 25019.36 | 28989.89 | 45678.07 | 60647.3 | 94364.15
PS | 401.94 | 401.94 | 401.94 | 401.94 | 401.94 | 401.94
PV | 30.85 | 791.48 | 1128.29 | 1188.56 | 1164.76 | 460.74
PeakG | 1954.8 | 2944.69 | 2493.72 | 2476.88 | 2596.81 | 2387.15
PeakO | 518.27 | 680.47 | 503.49 | 479.97 | 439.13 | 339.99
ST | 0 | 0 | 0 | 0 | 0 | 0
STOG | 1611.05 | 1754.04 | 1138.19 | 956.62 | 909.47 | 709.3
STWD | 755.79 | 671.67 | 605.61 | 1099.01 | 1556.58 | 1266.94
WT | 5733.61 | 23360.7 | 36250.79 | 55190.52 | 56626.12 | 42942.54
IGCC | 464.39 | 498.24 | 317.62 | 245.48 | 245.48 | 245.48
DemandResponse | 0 | 0 | 0 | 0 | 0 | 0
IGCC-CCS | 0 | 0 | 0 | 0 | 0 | 0
WT_off | 308.81 | 308.81 | 907.86 | 907.86 | 14538.64 | 24698.09
PseudoUnit | 0 | 0 | 961.64 | 1709.91 | 1709.91 | 1709.91
FixedInterchange | 0 | 0 | 0 | 0 | 0 | 0
Total Costs by Reporting Type: EI_Canada
ReportingType | 2015 | 2020 | 2025 | 2030 | 2035 | 2040
BM | 177.6 | 177.79 | 177.6 | 178.28 | 180.7 | 185.71
CC | 879.64 | 705.29 | 287.28 | 237.53 | 235.16 | 32.43
CSP | 0 | 0 | 0 | 0 | 0 | 0
CT | 44.26 | 44.59 | 44.26 | 44.26 | 0 | 0
Coal | 64.02 | 10.8 | 0 | 0 | 0 | 0
Geo | 0 | 0 | 0 | 0 | 0 | 0
H | 216.06 | 467.15 | 981.32 | 1578.61 | 1847.88 | 1929.8
LFG | 19.32 | 19.32 | 19.32 | 19.32 | 14.43 | 14.43
Nuc | 2990.32 | 2997.94 | 3036.8 | 3080.31 | 2836.59 | 3030.72
PS | 2.92 | 2.92 | 2.92 | 2.92 | 2.92 | 2.92
PV | 558.01 | 558.01 | 558.01 | 558.01 | 0.44 | 0.44
PeakG | 16.37 | 19.44 | 0 | 0 | 0 | 0
PeakO | 0.09 | 0.09 | 0 | 0 | 0 | 0
ST | 0 | 0 | 0 | 0 | 0 | 0
STOG | 6.53 | 5.67 | 0 | 0 | 0 | 0
STWD | 4.77 | 4.82 | 4.77 | 6.33 | 6.35 | 74.15
WT | 868.55 | 868.55 | 868.55 | 868.55 | 112.43 | 112.43
IGCC | 0 | 0 | 0 | 0 | 0 | 0
DemandResponse | 0 | 0 | 0 | 0 | 0 | 0
IGCC-CCS | 0 | 0 | 0 | 0 | 0 | 0
WT_off | 0 | 0 | 0 | 0 | 0 | 0
PseudoUnit | 0 | 0 | 0 | 0 | 34.04 | 34.04
FixedInterchange | 0 | 0 | 0 | 0 | 0 | 0
Total Costs by Reporting Type: EI
ReportingType | 2015 | 2020 | 2025 | 2030 | 2035 | 2040
BM | 732.08 | 1069.78 | 1497.44 | 1645.53 | 20444.16 | 62428.93
CC | 77211.78 | 109026.42 | 114085.25 | 106333.26 | 100518.77 | 40527.48
CSP | 0 | 0 | 0 | 0 | 0 | 0
CT | 484.11 | 569.04 | 586.3 | 441.52 | 35.19 | 18.37
Coal | 54979.62 | 24866.83 | 9503.14 | 8050.87 | 12119.97 | 12870.07
Geo | 3.95 | 3.95 | 3.95 | 3.95 | 3.95 | 3.95
H | 635.35 | 1068.51 | 2177.99 | 2776.32 | 3458.26 | 3540.18
LFG | 466.92 | 795.73 | 1218.49 | 1443.71 | 1418.35 | 1213.51
Nuc | 24179.13 | 28017.3 | 32026.7 | 48758.38 | 63483.89 | 97394.87
PS | 404.86 | 404.86 | 404.86 | 404.86 | 404.86 | 404.86
PV | 588.85 | 1349.49 | 1686.29 | 1746.57 | 1165.2 | 461.18
PeakG | 1971.17 | 2964.12 | 2493.72 | 2476.88 | 2596.81 | 2387.15
PeakO | 518.36 | 680.56 | 503.49 | 479.97 | 439.13 | 339.99
ST | 0 | 0 | 0 | 0 | 0 | 0
STOG | 1617.58 | 1759.7 | 1138.19 | 956.62 | 909.47 | 709.3
STWD | 760.55 | 676.49 | 610.38 | 1105.34 | 1562.93 | 1341.09
WT | 6602.17 | 24229.25 | 37119.35 | 56059.08 | 56738.55 | 43054.97
IGCC | 464.39 | 498.24 | 317.62 | 245.48 | 245.48 | 245.48
DemandResponse | 0 | 0 | 0 | 0 | 0 | 0
IGCC-CCS | 0 | 0 | 0 | 0 | 0 | 0
WT_off | 308.81 | 308.81 | 907.86 | 907.86 | 14538.64 | 24698.09
PseudoUnit | 0 | 0 | 961.64 | 1709.91 | 1743.96 | 1743.96
FixedInterchange | 0 | 0 | 0 | 0 | 0 | 0
Total Costs by Reporting Type: Outside_EI
ReportingType | 2015 | 2020 | 2025 | 2030 | 2035 | 2040
BM | 97.5 | 105.46 | 122.24 | 190.65 | 4938.04 | 7121.48
CC | 33294.51 | 39177.28 | 41869.49 | 39119.77 | 25175.59 | 19623.62
CSP | 0 | 0 | 0 | 0 | 0 | 0
CT | 158.85 | 159.09 | 159.01 | 159.99 | 0.48 | 0.48
Coal | 14170.35 | 13908.38 | 6971.28 | 2179.02 | 2328.63 | 2322.13
Geo | 273.05 | 1177.54 | 3039.52 | 3025.26 | 3000.39 | 2437.18
H | 875.65 | 875.65 | 875.65 | 875.65 | 990.86 | 990.86
LFG | 75.05 | 395.94 | 669.18 | 668.95 | 661.79 | 454.58
Nuc | 3078.63 | 3429.35 | 3564.76 | 20077.26 | 36537.8 | 45120.22
PS | 112.39 | 112.39 | 112.39 | 112.39 | 112.39 | 112.39
PV | 50.3 | 50.3 | 50.3 | 50.3 | 5.51 | 5.51
PeakG | 342.75 | 495.7 | 407.93 | 464.35 | 487.09 | 491.07
PeakO | 18.79 | 24.23 | 19.54 | 19.54 | 19.54 | 19.54
ST | 355.08 | 671.89 | 754.07 | 734.61 | 1707.16 | 1799.38
STOG | 1263.92 | 1577.44 | 1023.23 | 785.78 | 250.64 | 242.28
STWD | 387.1 | 593.17 | 932.17 | 1066.43 | 1066.43 | 1066.43
WT | 1533.05 | 6349.07 | 14113.52 | 19596.8 | 21581.5 | 18211.57
IGCC | 0 | 0 | 0 | 0 | 0 | 0
DemandResponse | 0 | 0 | 0 | 0 | 0 | 0
IGCC-CCS | 0 | 0 | 0 | 0 | 0 | 0
WT_off | 0 | 0 | 0 | 0 | 0 | 0
PseudoUnit | 0 | 0 | 0 | 0 | 0 | 0
FixedInterchange | 0 | 0 | 0 | 0 | 0 | 0
#15 A | 0: RPS Generation Compliance Payments ($)
RPS Program | 2015 | 2020 | 2025 | 2030 | 2035 | 2040
NEISO | 2.16 | 0 | 0 | 0 | 0 | 0
CA | 1658.41 | 0 | 0 | 0 | 0 | 0
NWPP | 0 | 0 | 0 | 0 | 0 | 0
PJM | 0 | 221.95 | 0 | 0 | 0 | 0
US | 0 | 0 | 0 | 0 | 0 | 0
PJM_Solar | 361.86 | 0 | 0 | 0 | 0 | 0
MA_Solar | 160.47 | 0 | 0 | 0 | 0 | 0
NH_Solar | 10.81 | 0 | 0 | 0 | 0 | 0
MRETS_Solar | 0 | 0 | 0 | 0 | 0 | 0
AZNMSNV | 211.66 | 0 | 0 | 0 | 0 | 0
AZNMSNV_Solar | 52.24 | 0 | 0 | 0 | 0 | 0
MRETS | 0 | 0 | 0 | 0 | 0 | 0
MI | 37.21 | 0 | 0 | 0 | 0 | 0
Ohio | 0 | 0 | 0 | 0 | 0 | 0
Ohio_Solar | 52.28 | 0 | 0 | 0 | 0 | 0
MOKSOKNE | 162.15 | 0 | 0 | 0 | 0 | 0
MO_Solar | 28.72 | 0 | 0 | 0 | 0 | 0
NC | 785.41 | 0 | 0 | 0 | 0 | 0
NC_Solar | 26.33 | 0 | 0 | 0 | 0 | 0
CO | 21.39 | 0 | 0 | 0 | 0 | 0
CO_Solar | 183.92 | 0 | 0 | 0 | 0 | 0
NY | 0 | 0 | 0 | 0 | 0 | 0
TX | 0 | 0 | 0 | 0 | 0 | 0
#15 B | 0: RPS Capacity Compliance Payments ($)
RPS Program | 2015 | 2020 | 2025 | 2030 | 2035 | 2040
NEISO | 0 | 0 | 0 | 0 | 0 | 0
CA | 0 | 0 | 0 | 0 | 0 | 0
NWPP | 0 | 0 | 0 | 0 | 0 | 0
PJM | 0 | 0 | 0 | 0 | 0 | 0
US | 0 | 0 | 0 | 0 | 0 | 0
PJM_Solar | 0 | 0 | 0 | 0 | 0 | 0
MA_Solar | 0 | 0 | 0 | 0 | 0 | 0
NH_Solar | 0 | 0 | 0 | 0 | 0 | 0
MRETS_Solar | 0 | 0 | 0 | 0 | 0 | 0
AZNMSNV | 0 | 0 | 0 | 0 | 0 | 0
AZNMSNV_Solar | 0 | 0 | 0 | 0 | 0 | 0
MRETS | 0 | 0 | 0 | 0 | 0 | 0
MI | 0 | 0 | 0 | 0 | 0 | 0
Ohio | 0 | 0 | 0 | 0 | 0 | 0
Ohio_Solar | 0 | 0 | 0 | 0 | 0 | 0
MOKSOKNE | 0 | 0 | 0 | 0 | 0 | 0
MO_Solar | 0 | 0 | 0 | 0 | 0 | 0
NC | 0 | 0 | 0 | 0 | 0 | 0
NC_Solar | 0 | 0 | 0 | 0 | 0 | 0
CO | 0 | 0 | 0 | 0 | 0 | 0
CO_Solar | 0 | 0 | 0 | 0 | 0 | 0
NY | 0 | 0 | 0 | 0 | 0 | 0
TX | 0 | 0 | 0 | 0 | 0 | 0
#16a | 0: Transmission Costs ($million) [excludes shadow cost]
Transmission Costs: Entergy
Cost | 2015 | 2020 | 2025 | 2030 | 2035 | 2040
a. Wheel Share | 4.96 | 21.59 | 27.25 | 46.22 | 16.69 | 24.3
b. Friction Share | 8.27 | 33.18 | 36.15 | 44.59 | 22.57 | 35.72
Transmission Costs: FRCC
Cost | 2015 | 2020 | 2025 | 2030 | 2035 | 2040
a. Wheel Share | 1.87 | 1.85 | 0.55 | 0.16 | 1.28 | 28.11
b. Friction Share | 1.87 | 1.85 | 0.55 | 0.16 | 1.76 | 29.26
Transmission Costs: MAPP_US
Cost | 2015 | 2020 | 2025 | 2030 | 2035 | 2040
a. Wheel Share | 2.61 | 26.02 | 44.55 | 60.61 | 62.62 | 62.05
b. Friction Share | 2.12 | 19.18 | 32.85 | 44.94 | 46.47 | 47.03
Transmission Costs: MISO_IN
Cost | 2015 | 2020 | 2025 | 2030 | 2035 | 2040
a. Wheel Share | 1.29 | 2.19 | 28.07 | 21.72 | 1.05 | 2.6
b. Friction Share | 1.13 | 8.98 | 23.66 | 18.17 | 6.17 | 5.87
Transmission Costs: MISO_MI
Cost | 2015 | 2020 | 2025 | 2030 | 2035 | 2040
a. Wheel Share | 16.12 | 16.12 | 16.12 | 16.12 | 16.12 | 13.21
b. Friction Share | 41.03 | 46.66 | 45.74 | 46.56 | 44.08 | 37.35
Transmission Costs: MISO_MO-IL
Cost | 2015 | 2020 | 2025 | 2030 | 2035 | 2040
a. Wheel Share | 0.25 | 8.26 | 23.65 | 56.92 | 23.76 | 22.2
b. Friction Share | 1.92 | 16.01 | 29.66 | 47.62 | 28.78 | 33.42
Transmission Costs: MISO_W
Cost | 2015 | 2020 | 2025 | 2030 | 2035 | 2040
a. Wheel Share | 4.46 | 31.86 | 20.7 | 32.85 | 28.52 | 38.12
b. Friction Share | 7.35 | 35.49 | 24.53 | 32.5 | 29.82 | 36.16
Transmission Costs: MISO_WUMS
Cost | 2015 | 2020 | 2025 | 2030 | 2035 | 2040
a. Wheel Share | 0 | 0 | 0 | 0 | 0 | 0
b. Friction Share | 6.5 | 10.23 | 14.06 | 8.05 | 7.94 | 3.53
Transmission Costs: Nebraska
Cost | 2015 | 2020 | 2025 | 2030 | 2035 | 2040
a. Wheel Share | 2.24 | 8.66 | 21.43 | 34 | 36.88 | 39.71
b. Friction Share | 2.12 | 12.49 | 17.91 | 27.46 | 29.51 | 31.85
Transmission Costs: NEISO
Cost | 2015 | 2020 | 2025 | 2030 | 2035 | 2040
a. Wheel Share | 0 | 0 | 0 | 0 | 0 | 0
b. Friction Share | 3.23 | 4.92 | 6.61 | 15.61 | 18.99 | 19.94
Transmission Costs: NonRTO_Midwest
Cost | 2015 | 2020 | 2025 | 2030 | 2035 | 2040
a. Wheel Share | 1.38 | 2.39 | 28.15 | 21.84 | 1.22 | 4.43
b. Friction Share | 0.9 | 1.6 | 16.94 | 13.2 | 1.67 | 6.61
Transmission Costs: NYISO_A-F
Cost | 2015 | 2020 | 2025 | 2030 | 2035 | 2040
a. Wheel Share | 17.03 | 17.09 | 21.83 | 24.82 | 29.6 | 21.52
b. Friction Share | 39.58 | 40.14 | 43.47 | 45.17 | 40.41 | 33.34
Transmission Costs: NYISO_G-I
Cost | 2015 | 2020 | 2025 | 2030 | 2035 | 2040
a. Wheel Share | 2.11 | 1.29 | 5.13 | 3.46 | 6.56 | 7.53
b. Friction Share | 2.69 | 2.49 | 4.9 | 7.39 | 12.43 | 11.13
Transmission Costs: NYISO_J-K
Cost | 2015 | 2020 | 2025 | 2030 | 2035 | 2040
a. Wheel Share | 0.17 | 0.19 | 0.8 | 0.16 | 0.99 | 2.65
b. Friction Share | 1.86 | 2.91 | 4.6 | 8.99 | 11.43 | 12.3
Transmission Costs: PJM_E
Cost | 2015 | 2020 | 2025 | 2030 | 2035 | 2040
a. Wheel Share | 2.27 | 1.48 | 5.93 | 3.62 | 7.55 | 10.18
b. Friction Share | 1.4 | 0.95 | 3.67 | 2.23 | 5.1 | 7.64
Transmission Costs: PJM_ROM
Cost | 2015 | 2020 | 2025 | 2030 | 2035 | 2040
a. Wheel Share | 2.01 | 1.99 | 6.73 | 10.17 | 18.31 | 14.25
b. Friction Share | 1.61 | 1.58 | 4.37 | 6.52 | 11.38 | 10.43
Transmission Costs: PJM_ROR
Cost | 2015 | 2020 | 2025 | 2030 | 2035 | 2040
a. Wheel Share | 12.73 | 7.77 | 7.71 | 21.64 | 7.69 | 16.97
b. Friction Share | 23.69 | 37.38 | 46.58 | 54.2 | 43.16 | 56.13
Transmission Costs: SOCO
Cost | 2015 | 2020 | 2025 | 2030 | 2035 | 2040
a. Wheel Share | 8.79 | 9.8 | 10.97 | 4.91 | 2.96 | 50.23
b. Friction Share | 13.75 | 15.59 | 17.42 | 8.57 | 5.2 | 67.02
Transmission Costs: SPP_N
Cost | 2015 | 2020 | 2025 | 2030 | 2035 | 2040
a. Wheel Share | 2.87 | 24.37 | 23.48 | 29.28 | 23.74 | 38.04
b. Friction Share | 2.55 | 36.67 | 35.33 | 36.81 | 30.77 | 45.39
Transmission Costs: SPP_S
Cost | 2015 | 2020 | 2025 | 2030 | 2035 | 2040
a. Wheel Share | 0.68 | 10.4 | 8.22 | 11.17 | 6.67 | 9.21
b. Friction Share | 1.23 | 15.7 | 12.43 | 16.95 | 10.29 | 14.52
Transmission Costs: TVA
Cost | 2015 | 2020 | 2025 | 2030 | 2035 | 2040
a. Wheel Share | 0.99 | 1.95 | 2.53 | 0.39 | 2.36 | 3.45
b. Friction Share | 1.25 | 2.44 | 3.18 | 0.54 | 2.98 | 4.36
Transmission Costs: TVA_Transmission
Cost | 2015 | 2020 | 2025 | 2030 | 2035 | 2040
a. Wheel Share | 5.58 | 1.09 | 10.9 | 25.34 | 15.87 | 30.45
b. Friction Share | 5.62 | 1.36 | 8.6 | 16.68 | 11.53 | 37.09
Transmission Costs: VACAR
Cost | 2015 | 2020 | 2025 | 2030 | 2035 | 2040
a. Wheel Share | 8.88 | 9.01 | 8.18 | 25.43 | 7.36 | 24.26
b. Friction Share | 10.42 | 11.22 | 10.52 | 29.09 | 14.67 | 58.68
Transmission Costs: IESO
Cost | 2015 | 2020 | 2025 | 2030 | 2035 | 2040
a. Wheel Share | 34.65 | 34.73 | 34.56 | 34.62 | 29.47 | 26.28
b. Friction Share | 86.63 | 86.83 | 86.42 | 82.32 | 73.37 | 56.63
Transmission Costs: MAPP_CA
Cost | 2015 | 2020 | 2025 | 2030 | 2035 | 2040
a. Wheel Share | 2.34 | 3.42 | 4.25 | 5.97 | 5.92 | 7.92
b. Friction Share | 5.81 | 6.64 | 7.27 | 5.8 | 5.97 | 5.8
Transmission Costs: AZ_NM_SNV_Coal
Cost | 2015 | 2020 | 2025 | 2030 | 2035 | 2040
a. Wheel Share | 20.89 | 22.41 | 22.23 | 0.83 | 10.16 | 13.01
b. Friction Share | 35.35 | 38.01 | 37.94 | 2.27 | 17.87 | 22.63
Transmission Costs: AZ_NM_SNV_Gas
Cost | 2015 | 2020 | 2025 | 2030 | 2035 | 2040
a. Wheel Share | 8.76 | 10 | 10.05 | 6.67 | 4.83 | 1.47
b. Friction Share | 14.96 | 16.96 | 17.2 | 11.39 | 8.13 | 2.52
Transmission Costs: AZ_NM_SNV_NucRenew
Cost | 2015 | 2020 | 2025 | 2030 | 2035 | 2040
a. Wheel Share | 19.16 | 22.03 | 21.75 | 19.71 | 44.57 | 38.23
b. Friction Share | 32.12 | 37.08 | 36.7 | 33.46 | 75.14 | 64.59
Transmission Costs: ERCOT
Cost | 2015 | 2020 | 2025 | 2030 | 2035 | 2040
a. Wheel Share | 0.04 | 4.99 | 3.33 | 5.11 | 3.15 | 3.04
b. Friction Share | 0.07 | 7.49 | 5 | 7.66 | 4.8 | 4.72
Transmission Costs: NP15
Cost | 2015 | 2020 | 2025 | 2030 | 2035 | 2040
a. Wheel Share | 4.85 | 1.63 | 2.5 | 0.38 | 0.87 | 14.2
b. Friction Share | 8.13 | 2.8 | 4.25 | 0.75 | 1.63 | 23.77
Transmission Costs: NWPP_Coal
Cost | 2015 | 2020 | 2025 | 2030 | 2035 | 2040
a. Wheel Share | 41.97 | 30.4 | 38.04 | 8.4 | 29.06 | 74.24
b. Friction Share | 71.21 | 52.02 | 64.81 | 15.55 | 49.96 | 125.42
Transmission Costs: NWPP_Gas
Cost | 2015 | 2020 | 2025 | 2030 | 2035 | 2040
a. Wheel Share | 0 | 0 | 0 | 0 | 0 | 0
b. Friction Share | 0.3 | 0.38 | 0.38 | 0.23 | 0.04 | 0.04
Transmission Costs: NWPP_NucRenew
Cost | 2015 | 2020 | 2025 | 2030 | 2035 | 2040
a. Wheel Share | 0 | 0 | 0 | 0 | 0 | 0
b. Friction Share | 0.96 | 0.96 | 1.02 | 1.31 | 1.48 | 1.64
Transmission Costs: RMPA
Cost | 2015 | 2020 | 2025 | 2030 | 2035 | 2040
a. Wheel Share | 1.1 | 9.16 | 14.83 | 11.69 | 12.68 | 16.32
b. Friction Share | 1.8 | 11.73 | 19.77 | 14.53 | 16.1 | 23.36
Transmission Costs: SP15
Cost | 2015 | 2020 | 2025 | 2030 | 2035 | 2040
a. Wheel Share | 83.69 | 74.6 | 44.62 | 30.31 | 58.06 | 68.64
b. Friction Share | 139.54 | 124.42 | 74.45 | 50.63 | 96.96 | 114.5
Transmission Costs: ALB
Cost | 2015 | 2020 | 2025 | 2030 | 2035 | 2040
a. Wheel Share | 3.37 | 1.93 | 2.07 | 3.72 | 2.8 | 10.25
b. Friction Share | 5.62 | 3.22 | 3.45 | 6.2 | 4.67 | 17.08
Transmission Costs: BC
Cost | 2015 | 2020 | 2025 | 2030 | 2035 | 2040
a. Wheel Share | 3.68 | 2.03 | 2.44 | 3.85 | 9.36 | 25.51
b. Friction Share | 6.14 | 3.39 | 4.07 | 6.41 | 15.6 | 42.51
Transmission Costs: HQ_IESO
Cost | 2015 | 2020 | 2025 | 2030 | 2035 | 2040
a. Wheel Share | 0 | 0 | 0 | 0 | 0 | 0
b. Friction Share | 0.01 | 0.01 | 0.01 | 0.01 | 0.02 | 0.02
Transmission Costs: HQ_NEISO
Cost | 2015 | 2020 | 2025 | 2030 | 2035 | 2040
a. Wheel Share | 0 | 0 | 0 | 0 | 0 | 0
b. Friction Share | 0.11 | 0.11 | 0.11 | 0.16 | 0.16 | 0.16
Transmission Costs: HQ_NY
Cost | 2015 | 2020 | 2025 | 2030 | 2035 | 2040
a. Wheel Share | 0 | 0 | 0 | 0 | 0 | 0
b. Friction Share | 0.03 | 0.03 | 0.12 | 0.12 | 0.12 | 0.12
Transmission Costs: MARITIMES
Cost | 2015 | 2020 | 2025 | 2030 | 2035 | 2040
a. Wheel Share | 0 | 0 | 0 | 0 | 0 | 0
b. Friction Share | 0.05 | 0.05 | 0.05 | 0.07 | 0.07 | 0.07
Transmission Costs: All
Cost | 2015 | 2020 | 2025 | 2030 | 2035 | 2040
a. Wheel Share | 323.78 | 422.69 | 523.56 | 582.07 | 528.72 | 762.57
b. Friction Share | 590.95 | 751.16 | 806.79 | 770.86 | 809.21 | 1150.33
Transmission Costs: EI_US
Cost | 2015 | 2020 | 2025 | 2030 | 2035 | 2040
a. Wheel Share | 99.28 | 205.36 | 322.87 | 450.82 | 317.77 | 463.48
b. Friction Share | 182.29 | 359.22 | 444.02 | 532.32 | 437.46 | 645.11
Transmission Costs: EI_Canada
Cost | 2015 | 2020 | 2025 | 2030 | 2035 | 2040
a. Wheel Share | 36.98 | 38.14 | 38.82 | 40.58 | 35.39 | 34.19
b. Friction Share | 92.46 | 93.48 | 93.71 | 88.14 | 79.36 | 62.45
Transmission Costs: EI
Cost | 2015 | 2020 | 2025 | 2030 | 2035 | 2040
a. Wheel Share | 136.26 | 243.5 | 361.69 | 491.4 | 353.17 | 497.67
b. Friction Share | 274.75 | 452.7 | 537.73 | 620.46 | 516.81 | 707.56
Transmission Costs: Outside_EI
Cost | 2015 | 2020 | 2025 | 2030 | 2035 | 2040
a. Wheel Share | 187.52 | 179.19 | 161.87 | 90.67 | 175.55 | 264.9
b. Friction Share | 316.2 | 298.47 | 269.05 | 150.4 | 292.4 | 442.77

## Capacity
#1 | New Build Capacity (MW)
New Build Capacity by Reporting Type: Entergy
ReportingType | 2015 | 2020 | 2025 | 2030 | 2035 | 2040
BM | 0 | 0 | 0 | 0 | 4176.76 | 5898.19
CC | 3484.93 | 4464.1 | 0 | 0 | 0 | 0
CSP | 0 | 0 | 0 | 0 | 0 | 0
CT | 0 | 0 | 0 | 0 | 0 | 0
Coal | 720 | 0 | 0 | 0 | 0 | 0
Geo | 0 | 0 | 0 | 0 | 0 | 0
H | 0 | 0 | 0 | 0 | 1109 | 0
LFG | 0 | 0 | 107.4 | 0 | 0 | 0
Nuc | 170 | 0 | 0 | 0 | 2236.54 | 0
PS | 0 | 0 | 0 | 0 | 0 | 0
PV | 0.29 | 61.53 | 29.38 | 0 | 0 | 1.39
PeakG | 0 | 0 | 0 | 0 | 0 | 0
PeakO | 0 | 0 | 0 | 0 | 0 | 0
ST | 0 | 0 | 0 | 0 | 0 | 0
STOG | 0 | 0 | 0 | 0 | 0 | 0
STWD | 0 | 0 | 0 | 0 | 0 | 0
WT | 0 | 0 | 0 | 0 | 0 | 0
IGCC | 0 | 0 | 0 | 0 | 0 | 0
DemandResponse | 0 | 0 | 0 | 0 | 0 | 0
IGCC-CCS | 0 | 0 | 0 | 0 | 0 | 0
WT_off | 0 | 0 | 0 | 0 | 0 | 0
PseudoUnit | 0 | 0 | 0 | 0 | 0 | 0
FixedInterchange | 0 | 0 | 0 | 0 | 0 | 0
New Build Capacity by Reporting Type: FRCC
ReportingType | 2015 | 2020 | 2025 | 2030 | 2035 | 2040
BM | 0 | 0 | 0 | 0 | 0 | 2001.91
CC | 12218.72 | 0.02 | 0 | 0 | 0 | 0
CSP | 0 | 0 | 0 | 0 | 0 | 0
CT | 2480 | 0 | 0 | 0 | 0 | 0
Coal | 0 | 0 | 0 | 0 | 0 | 0
Geo | 0 | 0 | 0 | 0 | 0 | 0
H | 0 | 0 | 0 | 0 | 0 | 0
LFG | 0 | 0 | 198 | 0 | 0 | 0
Nuc | 229.33 | 0 | 3165.66 | 12226.09 | 7379.48 | 3671.37
PS | 0 | 0 | 0 | 0 | 0 | 0
PV | 0 | 0 | 0 | 0 | 0 | 0
PeakG | 0 | 0 | 0 | 0 | 0 | 0
PeakO | 0 | 0 | 0 | 0 | 0 | 0
ST | 0 | 0 | 0 | 0 | 0 | 0
STOG | 0 | 0 | 0 | 0 | 0 | 0
STWD | 0 | 0 | 0 | 0 | 0 | 0
WT | 0 | 0 | 0 | 0 | 0 | 0
IGCC | 0 | 0 | 0 | 0 | 0 | 0
DemandResponse | 0 | 0 | 0 | 0 | 0 | 0
IGCC-CCS | 0 | 0 | 0 | 0 | 0 | 0
WT_off | 0 | 0 | 0 | 0 | 0 | 0
PseudoUnit | 0 | 0 | 0 | 0 | 0 | 0
FixedInterchange | 0 | 0 | 0 | 0 | 0 | 0
New Build Capacity by Reporting Type: MAPP_US
ReportingType | 2015 | 2020 | 2025 | 2030 | 2035 | 2040
BM | 0 | 0 | 0 | 0 | 0 | 0
CC | 0 | 0 | 0 | 0 | 0 | 0
CSP | 0 | 0 | 0 | 0 | 0 | 0
CT | 308.3 | 0 | 0 | 0 | 34.97 | 0
Coal | 0 | 0 | 0 | 0 | 0 | 0
Geo | 0 | 0 | 0 | 0 | 0 | 0
H | 0 | 0 | 0 | 0 | 0 | 0
LFG | 0 | 0 | 0 | 71.67 | 0 | 0
Nuc | 0 | 0 | 0 | 0 | 0 | 0
PS | 0 | 0 | 0 | 0 | 0 | 0
PV | 0 | 0 | 0 | 0 | 0 | 0
PeakG | 0 | 0 | 0 | 0 | 0 | 0
PeakO | 0 | 0 | 0 | 0 | 0 | 0
ST | 0 | 0 | 0 | 0 | 0 | 0
STOG | 0 | 0 | 0 | 0 | 0 | 0
STWD | 0 | 0 | 0 | 0 | 0 | 0
WT | 421.3 | 6053.13 | 3502.83 | 2027.47 | 0 | 206.73
IGCC | 0 | 0 | 0 | 0 | 0 | 0
DemandResponse | 0 | 0 | 0 | 0 | 0 | 0
IGCC-CCS | 0 | 0 | 0 | 0 | 0 | 0
WT_off | 0 | 0 | 0 | 0 | 0 | 0
PseudoUnit | 0 | 0 | 0 | 0 | 0 | 0
FixedInterchange | 0 | 0 | 0 | 0 | 0 | 0
New Build Capacity by Reporting Type: MISO_IN
ReportingType | 2015 | 2020 | 2025 | 2030 | 2035 | 2040
BM | 0 | 0 | 0 | 0 | 0 | 4856.95
CC | 1238.12 | 15393.47 | 0 | 0 | 0 | 0
CSP | 0 | 0 | 0 | 0 | 0 | 0
CT | 0 | 0 | 0 | 0 | 0 | 0
Coal | 0 | 0 | 0 | 0 | 0 | 0
Geo | 0 | 0 | 0 | 0 | 0 | 0
H | 0 | 0 | 0 | 0 | 0 | 0
LFG | 0 | 0 | 80.12 | 0 | 0 | 0
Nuc | 0 | 0 | 0 | 0 | 0 | 0
PS | 0 | 0 | 0 | 0 | 0 | 0
PV | 0 | 225.83 | 0 | 0 | 0 | 0
PeakG | 0 | 0 | 0 | 0 | 0 | 0
PeakO | 0 | 0 | 0 | 0 | 0 | 0
ST | 0 | 0 | 0 | 0 | 0 | 0
STOG | 0 | 0 | 0 | 0 | 0 | 0
STWD | 0 | 0 | 0 | 0 | 0 | 0
WT | 0 | 0 | 0 | 23077.56 | 0 | 0
IGCC | 618 | 0 | 0 | 0 | 0 | 0
DemandResponse | 0 | 0 | 0 | 0 | 0 | 0
IGCC-CCS | 0 | 0 | 0 | 0 | 0 | 0
WT_off | 0 | 0 | 0 | 0 | 0 | 0
PseudoUnit | 0 | 0 | 0 | 0 | 0 | 0
FixedInterchange | 0 | 0 | 0 | 0 | 0 | 0
New Build Capacity by Reporting Type: MISO_MI
ReportingType | 2015 | 2020 | 2025 | 2030 | 2035 | 2040
BM | 0 | 0 | 0 | 0 | 0 | 722.13
CC | 1738.92 | 2350.89 | 0 | 0 | 0 | 0
CSP | 0 | 0 | 0 | 0 | 0 | 0
CT | 0 | 0 | 0 | 0 | 0 | 0
Coal | 0 | 0 | 0 | 0 | 0 | 0
Geo | 0 | 0 | 0 | 0 | 0 | 0
H | 0 | 0 | 0 | 0 | 0 | 0
LFG | 0 | 0 | 160.25 | 0 | 0 | 0
Nuc | 0 | 0 | 0 | 0 | 0 | 1825.75
PS | 0 | 0 | 0 | 0 | 0 | 0
PV | 0 | 0 | 0 | 0 | 0 | 0
PeakG | 0 | 0 | 0 | 0 | 0 | 0
PeakO | 0 | 0 | 0 | 0 | 0 | 0
ST | 0 | 0 | 0 | 0 | 0 | 0
STOG | 0 | 0 | 0 | 0 | 0 | 0
STWD | 0 | 0 | 0 | 0 | 0 | 0
WT | 2000 | 419.83 | 180.17 | 0 | 0 | 0
IGCC | 0 | 0 | 0 | 0 | 0 | 0
DemandResponse | 0 | 0 | 0 | 0 | 0 | 0
IGCC-CCS | 0 | 0 | 0 | 0 | 0 | 0
WT_off | 0 | 0 | 0 | 0 | 0 | 0
PseudoUnit | 0 | 0 | 0 | 0 | 0 | 0
FixedInterchange | 0 | 0 | 0 | 0 | 0 | 0
New Build Capacity by Reporting Type: MISO_MO-IL
ReportingType | 2015 | 2020 | 2025 | 2030 | 2035 | 2040
BM | 0 | 0 | 0 | 0 | 0 | 0
CC | 0 | 1023 | 0 | 0 | 0 | 0
CSP | 0 | 0 | 0 | 0 | 0 | 0
CT | 0 | 0 | 0 | 0 | 0 | 0
Coal | 1790 | 0 | 0 | 0 | 0 | 0
Geo | 0 | 0 | 0 | 0 | 0 | 0
H | 0 | 0 | 280 | 0 | 0 | 0
LFG | 0 | 0 | 223.33 | 0 | 0 | 0
Nuc | 0 | 0 | 0 | 0 | 0 | 0
PS | 0 | 0 | 0 | 0 | 0 | 0
PV | 0 | 0 | 0 | 0 | 0 | 0
PeakG | 0 | 0 | 0 | 0 | 0 | 0
PeakO | 0 | 0 | 0 | 0 | 0 | 0
ST | 0 | 0 | 0 | 0 | 0 | 0
STOG | 0 | 0 | 0 | 0 | 0 | 0
STWD | 0 | 0 | 0 | 0 | 0 | 0
WT | 300 | 0 | 5745.05 | 12000.38 | 0 | 0
IGCC | 0 | 0 | 0 | 0 | 0 | 0
DemandResponse | 0 | 0 | 0 | 0 | 0 | 0
IGCC-CCS | 0 | 0 | 0 | 0 | 0 | 0
WT_off | 0 | 0 | 0 | 0 | 0 | 0
PseudoUnit | 0 | 0 | 0 | 0 | 0 | 0
FixedInterchange | 0 | 0 | 0 | 0 | 0 | 0
New Build Capacity by Reporting Type: MISO_W
ReportingType | 2015 | 2020 | 2025 | 2030 | 2035 | 2040
BM | 0 | 0 | 0 | 0 | 0 | 0
CC | 0 | 0 | 0 | 0 | 0 | 0
CSP | 0 | 0 | 0 | 0 | 0 | 0
CT | 0 | 0 | 0 | 0 | 0 | 0
Coal | 0 | 0 | 0 | 0 | 0 | 0
Geo | 0 | 0 | 0 | 0 | 0 | 0
H | 0 | 0 | 0 | 0 | 0 | 0
LFG | 0 | 0 | 0 | 71.67 | 0 | 0
Nuc | 94.33 | 0 | 0 | 0 | 0 | 0
PS | 0 | 0 | 0 | 0 | 0 | 0
PV | 0 | 0 | 0 | 0 | 0 | 0
PeakG | 0 | 0 | 0 | 0 | 0 | 0
PeakO | 0 | 0 | 0 | 0 | 0 | 0
ST | 0 | 0 | 0 | 0 | 0 | 0
STOG | 0 | 0 | 0 | 0 | 0 | 0
STWD | 0 | 0 | 0 | 0 | 0 | 0
WT | 2800.5 | 0 | 36060.33 | 1965.55 | 0 | 3122.2
IGCC | 0 | 0 | 0 | 0 | 0 | 0
DemandResponse | 0 | 0 | 0 | 0 | 0 | 0
IGCC-CCS | 0 | 0 | 0 | 0 | 0 | 0
WT_off | 0 | 0 | 0 | 0 | 0 | 0
PseudoUnit | 0 | 0 | 0 | 0 | 0 | 0
FixedInterchange | 0 | 0 | 0 | 0 | 0 | 0
New Build Capacity by Reporting Type: MISO_WUMS
ReportingType | 2015 | 2020 | 2025 | 2030 | 2035 | 2040
BM | 0 | 0 | 0 | 0 | 0 | 3200.79
CC | 5595.99 | 2026.49 | 0 | 0 | 0 | 0
CSP | 0 | 0 | 0 | 0 | 0 | 0
CT | 0 | 0 | 0 | 0 | 0 | 0
Coal | 615 | 0 | 0 | 0 | 0 | 0
Geo | 0 | 0 | 0 | 0 | 0 | 0
H | 0 | 1 | 0 | 0 | 0 | 0
LFG | 0 | 0 | 191.17 | 32.16 | 0 | 0
Nuc | 235 | 0 | 0 | 0 | 1237.03 | 1501.05
PS | 0 | 0 | 0 | 0 | 0 | 0
PV | 0 | 0 | 0 | 0 | 0 | 0
PeakG | 0 | 0 | 0 | 0 | 0 | 0
PeakO | 0 | 0 | 0 | 0 | 0 | 0
ST | 0 | 0 | 0 | 0 | 0 | 0
STOG | 0 | 0 | 0 | 0 | 0 | 0
STWD | 0 | 0 | 0 | 0 | 0 | 0
WT | 968.9 | 0 | 30.8 | 0 | 0 | 0
IGCC | 0 | 0 | 0 | 0 | 0 | 0
DemandResponse | 0 | 0 | 0 | 0 | 0 | 0
IGCC-CCS | 0 | 0 | 0 | 0 | 0 | 0
WT_off | 0 | 0 | 0 | 0 | 0 | 0
PseudoUnit | 0 | 0 | 0 | 0 | 0 | 0
FixedInterchange | 0 | 0 | 0 | 0 | 0 | 0
New Build Capacity by Reporting Type: Nebraska
ReportingType | 2015 | 2020 | 2025 | 2030 | 2035 | 2040
BM | 0 | 0 | 0 | 0 | 0 | 0
CC | 0 | 1431.44 | 0 | 0 | 0 | 0
CSP | 0 | 0 | 0 | 0 | 0 | 0
CT | 0 | 0 | 0 | 0 | 0 | 0
Coal | 232.1 | 0 | 0 | 0 | 0 | 0
Geo | 0 | 0 | 0 | 0 | 0 | 0
H | 0 | 0 | 0 | 0 | 0 | 0
LFG | 0 | 0 | 0 | 71.67 | 0 | 0
Nuc | 0 | 0 | 0 | 0 | 0 | 0
PS | 0 | 0 | 0 | 0 | 0 | 0
PV | 0 | 0 | 0 | 0 | 0 | 0
PeakG | 0 | 0 | 0 | 0 | 0 | 0
PeakO | 0 | 0 | 0 | 0 | 0 | 0
ST | 0 | 0 | 0 | 0 | 0 | 0
STOG | 0 | 0 | 0 | 0 | 0 | 0
STWD | 0 | 0 | 0 | 0 | 0 | 0
WT | 202 | 3919.69 | 0 | 0 | 0 | 0
IGCC | 0 | 0 | 0 | 0 | 0 | 0
DemandResponse | 0 | 0 | 0 | 0 | 0 | 0
IGCC-CCS | 0 | 0 | 0 | 0 | 0 | 0
WT_off | 0 | 0 | 0 | 0 | 0 | 0
PseudoUnit | 0 | 0 | 0 | 0 | 0 | 0
FixedInterchange | 0 | 0 | 0 | 0 | 0 | 0
New Build Capacity by Reporting Type: NEISO
ReportingType | 2015 | 2020 | 2025 | 2030 | 2035 | 2040
BM | 252.2 | 0 | 0 | 0 | 0 | 0
CC | 2049.5 | 0 | 0 | 0 | 0 | 0
CSP | 0 | 0 | 0 | 0 | 0 | 0
CT | 334 | 0 | 0 | 0 | 0 | 0
Coal | 0 | 0 | 0 | 0 | 0 | 0
Geo | 0 | 0 | 0 | 0 | 0 | 0
H | 0 | 0 | 0 | 3 | 0 | 0
LFG | 49.26 | 0 | 0 | 69.74 | 0 | 0
Nuc | 0 | 0 | 0 | 0 | 0 | 0
PS | 0 | 0 | 0 | 0 | 0 | 0
PV | 0 | 292.5 | 0 | 0 | 0 | 0
PeakG | 0 | 0 | 0 | 0 | 0 | 0
PeakO | 0 | 0 | 0 | 0 | 0 | 0
ST | 0 | 0 | 0 | 0 | 0 | 0
STOG | 0 | 0 | 0 | 0 | 0 | 0
STWD | 0 | 0 | 0 | 0 | 0 | 0
WT | 231.2 | 2552.67 | 1633.38 | 862.75 | 8997.37 | 2248.92
IGCC | 0 | 0 | 0 | 0 | 0 | 0
DemandResponse | 0 | 0 | 0 | 0 | 0 | 0
IGCC-CCS | 0 | 0 | 0 | 0 | 0 | 0
WT_off | 468 | 0 | 0 | 0 | 0 | 0
PseudoUnit | 0 | 0 | 0 | 0 | 0 | 0
FixedInterchange | 0 | 0 | 0 | 0 | 0 | 0
New Build Capacity by Reporting Type: NonRTO_Midwest
ReportingType | 2015 | 2020 | 2025 | 2030 | 2035 | 2040
BM | 0 | 0 | 0 | 0 | 970.39 | 5174.12
CC | 3111.28 | 2545.07 | 0 | 0 | 0 | 0
CSP | 0 | 0 | 0 | 0 | 0 | 0
CT | 0 | 0 | 0 | 0 | 0 | 0
Coal | 0 | 0 | 0 | 0 | 0 | 0
Geo | 0 | 0 | 0 | 0 | 0 | 0
H | 0 | 0 | 746 | 0 | 0 | 0
LFG | 0 | 0 | 160.25 | 0 | 0 | 0
Nuc | 0 | 0 | 0 | 0 | 990.29 | 0
PS | 0 | 0 | 0 | 0 | 0 | 0
PV | 0 | 0 | 0 | 0 | 0 | 0
PeakG | 0 | 0 | 0 | 0 | 0 | 0
PeakO | 0 | 0 | 0 | 0 | 0 | 0
ST | 0 | 0 | 0 | 0 | 0 | 0
STOG | 0 | 0 | 0 | 0 | 0 | 0
STWD | 0 | 0 | 0 | 0 | 0 | 0
WT | 0 | 0 | 0 | 0 | 0 | 0
IGCC | 0 | 0 | 0 | 0 | 0 | 0
DemandResponse | 0 | 0 | 0 | 0 | 0 | 0
IGCC-CCS | 0 | 0 | 0 | 0 | 0 | 0
WT_off | 0 | 0 | 0 | 0 | 0 | 0
PseudoUnit | 0 | 0 | 0 | 0 | 0 | 0
FixedInterchange | 0 | 0 | 0 | 0 | 0 | 0
New Build Capacity by Reporting Type: NYISO_A-F
ReportingType | 2015 | 2020 | 2025 | 2030 | 2035 | 2040
BM | 0 | 0 | 0 | 0 | 0 | 0
CC | 639 | 0 | 0 | 0 | 0 | 0
CSP | 0 | 0 | 0 | 0 | 0 | 0
CT | 0 | 0 | 0 | 0 | 0 | 0
Coal | 0 | 0 | 0 | 0 | 0 | 0
Geo | 0 | 0 | 0 | 0 | 0 | 0
H | 0 | 0 | 0 | 0 | 0 | 0
LFG | 6.4 | 0 | 0 | 67.93 | 0 | 0
Nuc | 168 | 0 | 0 | 0 | 0 | 0
PS | 0 | 0 | 0 | 0 | 0 | 0
PV | 0 | 0 | 0 | 0 | 0 | 0
PeakG | 0 | 0 | 0 | 0 | 0 | 0
PeakO | 0 | 0 | 0 | 0 | 0 | 0
ST | 0 | 0 | 0 | 0 | 0 | 0
STOG | 0 | 0 | 0 | 0 | 0 | 0
STWD | 0 | 0 | 0 | 0 | 0 | 0
WT | 2476.3 | 709.8 | 0 | 5174.03 | 5129.87 | 0
IGCC | 0 | 0 | 0 | 0 | 0 | 0
DemandResponse | 0 | 0 | 0 | 0 | 0 | 0
IGCC-CCS | 0 | 0 | 0 | 0 | 0 | 0
WT_off | 0 | 0 | 0 | 0 | 0 | 0
PseudoUnit | 0 | 0 | 0 | 0 | 0 | 0
FixedInterchange | 0 | 0 | 0 | 0 | 0 | 0
New Build Capacity by Reporting Type: NYISO_G-I
ReportingType | 2015 | 2020 | 2025 | 2030 | 2035 | 2040
BM | 0 | 0 | 0 | 0 | 545.09 | 254.91
CC | 0 | 0 | 0 | 0 | 0 | 0
CSP | 0 | 0 | 0 | 0 | 0 | 0
CT | 0 | 0 | 0 | 0 | 0 | 0
Coal | 0 | 0 | 0 | 0 | 0 | 0
Geo | 0 | 0 | 0 | 0 | 0 | 0
H | 0 | 0 | 0 | 0 | 0 | 0
LFG | 0 | 0 | 0 | 74.33 | 0 | 0
Nuc | 0 | 0 | 0 | 0 | 0 | 1956.65
PS | 0 | 0 | 0 | 0 | 0 | 0
PV | 0 | 0 | 0 | 0 | 0 | 0
PeakG | 0 | 0 | 0 | 0 | 0 | 0
PeakO | 0 | 0 | 0 | 0 | 0 | 0
ST | 0 | 0 | 0 | 0 | 0 | 0
STOG | 0 | 0 | 0 | 0 | 0 | 0
STWD | 0 | 0 | 0 | 0 | 0 | 0
WT | 0 | 60 | 0 | 300 | 0 | 0
IGCC | 0 | 0 | 0 | 0 | 0 | 0
DemandResponse | 0 | 0 | 0 | 0 | 0 | 0
IGCC-CCS | 0 | 0 | 0 | 0 | 0 | 0
WT_off | 0 | 0 | 0 | 0 | 0 | 0
PseudoUnit | 0 | 0 | 0 | 0 | 0 | 0
FixedInterchange | 0 | 0 | 0 | 0 | 0 | 0
New Build Capacity by Reporting Type: NYISO_J-K
ReportingType | 2015 | 2020 | 2025 | 2030 | 2035 | 2040
BM | 0 | 0 | 0 | 0 | 0 | 0
CC | 1175.4 | 0 | 0 | 0 | 0 | 0
CSP | 0 | 0 | 0 | 0 | 0 | 0
CT | 0 | 0 | 0 | 0 | 0 | 0
Coal | 0 | 0 | 0 | 0 | 0 | 0
Geo | 0 | 0 | 0 | 0 | 0 | 0
H | 0 | 0 | 0 | 0 | 0 | 0
LFG | 0 | 0 | 0 | 74.33 | 0 | 0
Nuc | 0 | 0 | 0 | 0 | 0 | 0
PS | 0 | 0 | 0 | 0 | 0 | 0
PV | 32 | 0 | 0 | 0 | 0 | 0
PeakG | 0 | 0 | 0 | 0 | 0 | 0
PeakO | 0 | 0 | 0 | 0 | 0 | 0
ST | 0 | 0 | 0 | 0 | 0 | 0
STOG | 0 | 0 | 0 | 0 | 0 | 0
STWD | 0 | 0 | 0 | 0 | 0 | 0
WT | 0 | 0 | 0 | 36.1 | 293.9 | 0
IGCC | 0 | 0 | 0 | 0 | 0 | 0
DemandResponse | 0 | 0 | 0 | 0 | 0 | 0
IGCC-CCS | 0 | 0 | 0 | 0 | 0 | 0
WT_off | 0 | 0 | 0 | 0 | 0 | 0
PseudoUnit | 0 | 0 | 0 | 0 | 0 | 0
FixedInterchange | 0 | 0 | 0 | 0 | 0 | 0
New Build Capacity by Reporting Type: PJM_E
ReportingType | 2015 | 2020 | 2025 | 2030 | 2035 | 2040
BM | 30 | 0 | 0 | 0 | 0 | 0
CC | 4634.3 | 0 | 0 | 0 | 0 | 0
CSP | 0 | 0 | 0 | 0 | 0 | 0
CT | 26.2 | 0 | 0 | 0 | 0 | 0
Coal | 27 | 0 | 0 | 0 | 0 | 0
Geo | 0 | 0 | 0 | 0 | 0 | 0
H | 0 | 0 | 0 | 0 | 0 | 0
LFG | 9.1 | 132.9 | 0 | 0 | 0 | 0
Nuc | 38 | 0 | 0 | 0 | 0 | 0
PS | 0 | 0 | 0 | 0 | 0 | 0
PV | 25.45 | 0 | 0 | 0 | 0 | 0
PeakG | 0 | 0 | 0 | 0 | 0 | 0
PeakO | 0 | 0 | 0 | 0 | 0 | 0
ST | 0 | 0 | 0 | 0 | 0 | 0
STOG | 0 | 0 | 0 | 0 | 0 | 0
STWD | 0 | 0 | 0 | 0 | 0 | 0
WT | 1150 | 0 | 0 | 0 | 20 | 0
IGCC | 0 | 0 | 0 | 0 | 0 | 0
DemandResponse | 0 | 0 | 0 | 0 | 0 | 0
IGCC-CCS | 0 | 0 | 0 | 0 | 0 | 0
WT_off | 0 | 0 | 1100 | 0 | 812.58 | 7687.42
PseudoUnit | 0 | 0 | 0 | 0 | 0 | 0
FixedInterchange | 0 | 0 | 0 | 0 | 0 | 0
New Build Capacity by Reporting Type: PJM_ROM
ReportingType | 2015 | 2020 | 2025 | 2030 | 2035 | 2040
BM | 18 | 0 | 0 | 0 | 2339.79 | 0
CC | 1678.5 | 0 | 0 | 0 | 0 | 0
CSP | 0 | 0 | 0 | 0 | 0 | 0
CT | 16 | 0 | 0 | 0 | 0 | 0
Coal | 32.5 | 0 | 0 | 0 | 0 | 0
Geo | 0 | 0 | 0 | 0 | 0 | 0
H | 0 | 0 | 678 | 0 | 0 | 0
LFG | 18.9 | 265.1 | 0 | 0 | 0 | 0
Nuc | 0 | 0 | 0 | 0 | 1973.46 | 5568.03
PS | 0 | 0 | 0 | 0 | 0 | 0
PV | 0 | 1355.2 | 758.74 | 169.83 | 12.8 | 61.08
PeakG | 0 | 0 | 0 | 0 | 0 | 0
PeakO | 0 | 0 | 0 | 0 | 0 | 0
ST | 0 | 0 | 0 | 0 | 0 | 0
STOG | 0 | 0 | 0 | 0 | 0 | 0
STWD | 0 | 0 | 0 | 0 | 0 | 0
WT | 479.8 | 750.2 | 0 | 0 | 5810 | 0
IGCC | 0 | 0 | 0 | 0 | 0 | 0
DemandResponse | 0 | 0 | 0 | 0 | 0 | 0
IGCC-CCS | 0 | 0 | 0 | 0 | 0 | 0
WT_off | 0 | 0 | 0 | 0 | 0 | 0
PseudoUnit | 0 | 0 | 0 | 0 | 0 | 0
FixedInterchange | 0 | 0 | 0 | 0 | 0 | 0
New Build Capacity by Reporting Type: PJM_ROR
ReportingType | 2015 | 2020 | 2025 | 2030 | 2035 | 2040
BM | 385 | 0 | 0 | 0 | 0 | 10171.34
CC | 19066.38 | 7210.78 | 0 | 0 | 0 | 0
CSP | 0 | 0 | 0 | 0 | 0 | 0
CT | 29 | 0 | 0 | 0 | 0 | 0
Coal | 2164 | 0 | 0 | 0 | 0 | 0
Geo | 0 | 0 | 0 | 0 | 0 | 0
H | 0 | 503 | 0 | 0 | 0 | 0
LFG | 57.4 | 513.71 | 0 | 0 | 0 | 0
Nuc | 38 | 0 | 0 | 0 | 3175.78 | 16818.57
PS | 0 | 0 | 0 | 0 | 0 | 0
PV | 0 | 0 | 210.91 | 7.83 | 0 | 0
PeakG | 0 | 0 | 0 | 0 | 0 | 0
PeakO | 0 | 0 | 0 | 0 | 0 | 0
ST | 0 | 0 | 0 | 0 | 0 | 0
STOG | 0 | 0 | 0 | 0 | 0 | 0
STWD | 0 | 0 | 0 | 0 | 0 | 0
WT | 8325.7 | 191.7 | 6696.19 | 38386.41 | 0 | 0
IGCC | 0 | 0 | 0 | 0 | 0 | 0
DemandResponse | 0 | 0 | 0 | 0 | 0 | 0
IGCC-CCS | 0 | 0 | 0 | 0 | 0 | 0
WT_off | 0 | 0 | 0 | 0 | 0 | 0
PseudoUnit | 0 | 0 | 0 | 0 | 0 | 0
FixedInterchange | 0 | 0 | 0 | 0 | 0 | 0
New Build Capacity by Reporting Type: SOCO
ReportingType | 2015 | 2020 | 2025 | 2030 | 2035 | 2040
BM | 55 | 0 | 0 | 0 | 898.38 | 5601.86
CC | 7487.88 | 4915.96 | 0 | 0 | 0 | 0
CSP | 0 | 0 | 0 | 0 | 0 | 0
CT | 0 | 0 | 0 | 0 | 0 | 0
Coal | 0 | 0 | 0 | 0 | 0 | 0
Geo | 0 | 0 | 0 | 0 | 0 | 0
H | 0 | 0 | 0 | 0 | 0 | 0
LFG | 0 | 0 | 107.4 | 0 | 0 | 0
Nuc | 70 | 2200 | 0 | 8287.68 | 8430.52 | 2830.14
PS | 0 | 0 | 0 | 0 | 0 | 0
PV | 0 | 0 | 0 | 0 | 0 | 0
PeakG | 0 | 0 | 0 | 0 | 0 | 0
PeakO | 0 | 0 | 0 | 0 | 0 | 0
ST | 0 | 0 | 0 | 0 | 0 | 0
STOG | 0 | 0 | 0 | 0 | 0 | 0
STWD | 0 | 0 | 0 | 0 | 0 | 0
WT | 0 | 0 | 0 | 0 | 100 | 0
IGCC | 0 | 0 | 0 | 0 | 0 | 0
DemandResponse | 0 | 0 | 0 | 0 | 0 | 0
IGCC-CCS | 0 | 0 | 0 | 0 | 0 | 0
WT_off | 0 | 0 | 0 | 0 | 0 | 0
PseudoUnit | 0 | 0 | 0 | 0 | 0 | 0
FixedInterchange | 0 | 0 | 0 | 0 | 0 | 0
New Build Capacity by Reporting Type: SPP_N
ReportingType | 2015 | 2020 | 2025 | 2030 | 2035 | 2040
BM | 0 | 0 | 0 | 0 | 1801.27 | 295.47
CC | 935.73 | 822.5 | 0 | 498.92 | 0 | 0
CSP | 0 | 0 | 0 | 0 | 0 | 0
CT | 0 | 0 | 0 | 0 | 0 | 0
Coal | 465.04 | 0 | 0 | 0 | 0 | 0
Geo | 0 | 0 | 0 | 0 | 0 | 0
H | 0 | 0 | 0 | 0 | 0 | 0
LFG | 0 | 0 | 0 | 95 | 0 | 0
Nuc | 0 | 0 | 0 | 0 | 0 | 0
PS | 0 | 0 | 0 | 0 | 0 | 0
PV | 0 | 0 | 0 | 0 | 0 | 0
PeakG | 0 | 0 | 0 | 0 | 0 | 0
PeakO | 0 | 0 | 0 | 0 | 0 | 0
ST | 0 | 0 | 0 | 0 | 0 | 0
STOG | 0 | 0 | 0 | 0 | 0 | 0
STWD | 0 | 0 | 0 | 0 | 0 | 0
WT | 0 | 24223.71 | 328.66 | 22.18 | 0 | 0
IGCC | 0 | 0 | 0 | 0 | 0 | 0
DemandResponse | 0 | 0 | 0 | 0 | 0 | 0
IGCC-CCS | 0 | 0 | 0 | 0 | 0 | 0
WT_off | 0 | 0 | 0 | 0 | 0 | 0
PseudoUnit | 0 | 0 | 0 | 0 | 0 | 0
FixedInterchange | 0 | 0 | 0 | 0 | 0 | 0
New Build Capacity by Reporting Type: SPP_S
ReportingType | 2015 | 2020 | 2025 | 2030 | 2035 | 2040
BM | 0 | 0 | 0 | 0 | 1237.26 | 0
CC | 0 | 4625.75 | 0 | 789.89 | 0 | 0
CSP | 0 | 0 | 0 | 0 | 0 | 0
CT | 412.99 | 300 | 0 | 0 | 0 | 0
Coal | 988 | 0 | 0 | 0 | 0 | 0
Geo | 0 | 0 | 0 | 0 | 0 | 0
H | 0 | 0 | 0 | 0 | 91 | 0
LFG | 0 | 0 | 0 | 95 | 0 | 0
Nuc | 0 | 0 | 0 | 0 | 0 | 0
PS | 0 | 0 | 0 | 0 | 0 | 0
PV | 0 | 0 | 0 | 0 | 0 | 0
PeakG | 0 | 0 | 0 | 0 | 0 | 0
PeakO | 0 | 0 | 0 | 0 | 0 | 0
ST | 0 | 0 | 0 | 0 | 0 | 0
STOG | 0 | 0 | 0 | 0 | 0 | 0
STWD | 0 | 0 | 0 | 0 | 0 | 0
WT | 430 | 32767.51 | 0 | 0 | 0 | 2105.55
IGCC | 0 | 0 | 0 | 0 | 0 | 0
DemandResponse | 0 | 0 | 0 | 0 | 0 | 0
IGCC-CCS | 0 | 0 | 0 | 0 | 0 | 0
WT_off | 0 | 0 | 0 | 0 | 0 | 0
PseudoUnit | 0 | 0 | 0 | 0 | 0 | 0
FixedInterchange | 0 | 0 | 0 | 0 | 0 | 0
New Build Capacity by Reporting Type: TVA
ReportingType | 2015 | 2020 | 2025 | 2030 | 2035 | 2040
BM | 0 | 0 | 0 | 0 | 7394.28 | 0
CC | 4613.52 | 4825.44 | 0 | 0 | 0 | 0
CSP | 0 | 0 | 0 | 0 | 0 | 0
CT | 0 | 0 | 0 | 0 | 0 | 0
Coal | 0 | 0 | 0 | 0 | 0 | 0
Geo | 0 | 0 | 0 | 0 | 0 | 0
H | 0 | 0 | 27 | 0 | 0 | 0
LFG | 0 | 0 | 107.4 | 0 | 0 | 0
Nuc | 1697.89 | 0 | 0 | 15.96 | 2217.78 | 4671.32
PS | 0 | 0 | 0 | 0 | 0 | 0
PV | 0 | 0 | 0 | 0 | 0 | 0
PeakG | 0 | 0 | 0 | 0 | 0 | 0
PeakO | 0 | 0 | 0 | 0 | 0 | 0
ST | 0 | 0 | 0 | 0 | 0 | 0
STOG | 0 | 0 | 0 | 0 | 0 | 0
STWD | 0 | 0 | 0 | 0 | 0 | 0
WT | 0 | 0 | 0 | 0 | 100 | 0
IGCC | 0 | 0 | 0 | 0 | 0 | 0
DemandResponse | 0 | 0 | 0 | 0 | 0 | 0
IGCC-CCS | 0 | 0 | 0 | 0 | 0 | 0
WT_off | 0 | 0 | 0 | 0 | 0 | 0
PseudoUnit | 0 | 0 | 0 | 0 | 0 | 0
FixedInterchange | 0 | 0 | 0 | 0 | 0 | 0
New Build Capacity by Reporting Type: TVA_Transmission
ReportingType | 2015 | 2020 | 2025 | 2030 | 2035 | 2040
BM | 0 | 0 | 0 | 0 | 0 | 0
CC | 0 | 0 | 0 | 0 | 0 | 0
CSP | 0 | 0 | 0 | 0 | 0 | 0
CT | 0 | 0 | 0 | 0 | 0 | 0
Coal | 0 | 0 | 0 | 0 | 0 | 0
Geo | 0 | 0 | 0 | 0 | 0 | 0
H | 0 | 0 | 0 | 0 | 0 | 0
LFG | 0 | 0 | 0 | 0 | 0 | 0
Nuc | 0 | 0 | 0 | 0 | 0 | 0
PS | 0 | 0 | 0 | 0 | 0 | 0
PV | 0 | 0 | 0 | 0 | 0 | 0
PeakG | 0 | 0 | 0 | 0 | 0 | 0
PeakO | 0 | 0 | 0 | 0 | 0 | 0
ST | 0 | 0 | 0 | 0 | 0 | 0
STOG | 0 | 0 | 0 | 0 | 0 | 0
STWD | 0 | 0 | 0 | 0 | 0 | 0
WT | 0 | 0 | 0 | 0 | 0 | 0
IGCC | 0 | 0 | 0 | 0 | 0 | 0
DemandResponse | 0 | 0 | 0 | 0 | 0 | 0
IGCC-CCS | 0 | 0 | 0 | 0 | 0 | 0
WT_off | 0 | 0 | 0 | 0 | 0 | 0
PseudoUnit | 0 | 0 | 0 | 0 | 0 | 0
FixedInterchange | 0 | 0 | 0 | 0 | 0 | 0
New Build Capacity by Reporting Type: VACAR
ReportingType | 2015 | 2020 | 2025 | 2030 | 2035 | 2040
BM | 0.92 | 170.21 | 538.56 | 12.74 | 0 | 5475.99
CC | 15850.7 | 0 | 0 | 0 | 0 | 0
CSP | 0 | 0 | 0 | 0 | 0 | 0
CT | 717.2 | 0 | 0 | 0 | 0 | 0
Coal | 825 | 0 | 0 | 0 | 0 | 0
Geo | 0 | 0 | 0 | 0 | 0 | 0
H | 0 | 0 | 0 | 0 | 0 | 0
LFG | 0.34 | 107.06 | 0 | 0 | 0 | 0
Nuc | 0 | 2330 | 2438.4 | 1742.42 | 0 | 0
PS | 0 | 0 | 0 | 0 | 0 | 0
PV | 0 | 133.61 | 2.34 | 0.8 | 0 | 3
PeakG | 0 | 0 | 0 | 0 | 0 | 0
PeakO | 0 | 0 | 0 | 0 | 0 | 0
ST | 0 | 0 | 0 | 0 | 0 | 0
STOG | 0 | 0 | 0 | 0 | 0 | 0
STWD | 0 | 0 | 0 | 0 | 0 | 0
WT | 0.9 | 3499.1 | 0 | 0 | 0 | 0
IGCC | 0 | 0 | 0 | 0 | 0 | 0
DemandResponse | 0 | 0 | 0 | 0 | 0 | 0
IGCC-CCS | 0 | 0 | 0 | 0 | 0 | 0
WT_off | 1 | 0 | 0 | 0 | 27192.87 | 12056.13
PseudoUnit | 0 | 0 | 0 | 0 | 0 | 0
FixedInterchange | 0 | 0 | 0 | 0 | 0 | 0
New Build Capacity by Reporting Type: IESO
ReportingType | 2015 | 2020 | 2025 | 2030 | 2035 | 2040
BM | 326.33 | 0 | 0 | 0 | 0 | 0
CC | 1263 | 0 | 0 | 0 | 0 | 0
CSP | 0 | 0 | 0 | 0 | 0 | 0
CT | 368 | 0 | 0 | 0 | 0 | 0
Coal | 0 | 0 | 0 | 0 | 0 | 0
Geo | 0 | 0 | 0 | 0 | 0 | 0
H | 0 | 0 | 0 | 0 | 50.02 | 199.98
LFG | 14.5 | 0 | 0 | 0 | 0.5 | 0
Nuc | 0 | 0 | 0 | 0 | 0 | 0
PS | 0 | 0 | 0 | 0 | 0 | 0
PV | 1067.26 | 0 | 0 | 0 | 0 | 0
PeakG | 0 | 0 | 0 | 0 | 0 | 0
PeakO | 0 | 0 | 0 | 0 | 0 | 0
ST | 0 | 0 | 0 | 0 | 0 | 0
STOG | 0 | 0 | 0 | 0 | 0 | 0
STWD | 0 | 0 | 0 | 0 | 0 | 0
WT | 2105.9 | 0 | 0 | 0 | 0 | 0
IGCC | 0 | 0 | 0 | 0 | 0 | 0
DemandResponse | 0 | 0 | 0 | 0 | 0 | 0
IGCC-CCS | 0 | 0 | 0 | 0 | 0 | 0
WT_off | 0 | 0 | 0 | 0 | 0 | 0
PseudoUnit | 0 | 0 | 0 | 0 | 0 | 0
FixedInterchange | 0 | 0 | 0 | 0 | 0 | 0
New Build Capacity by Reporting Type: MAPP_CA
ReportingType | 2015 | 2020 | 2025 | 2030 | 2035 | 2040
BM | 0 | 0 | 0 | 0 | 0 | 0
CC | 281.76 | 0 | 0 | 0 | 0 | 0
CSP | 0 | 0 | 0 | 0 | 0 | 0
CT | 0 | 0 | 0 | 0 | 0 | 0
Coal | 0 | 0 | 0 | 0 | 0 | 0
Geo | 0 | 0 | 0 | 0 | 0 | 0
H | 0 | 695 | 1495 | 1736.67 | 723.33 | 0
LFG | 0 | 0 | 0 | 0 | 0 | 0
Nuc | 0 | 0 | 0 | 0 | 0 | 0
PS | 0 | 0 | 0 | 0 | 0 | 0
PV | 0 | 0 | 0 | 0 | 0 | 0
PeakG | 0 | 0 | 0 | 0 | 0 | 0
PeakO | 0 | 0 | 0 | 0 | 0 | 0
ST | 0 | 0 | 0 | 0 | 0 | 0
STOG | 0 | 0 | 0 | 0 | 0 | 0
STWD | 0 | 0 | 0 | 0 | 0 | 0
WT | 302.4 | 0 | 0 | 0 | 0 | 0
IGCC | 0 | 0 | 0 | 0 | 0 | 0
DemandResponse | 0 | 0 | 0 | 0 | 0 | 0
IGCC-CCS | 0 | 0 | 0 | 0 | 0 | 0
WT_off | 0 | 0 | 0 | 0 | 0 | 0
PseudoUnit | 0 | 0 | 0 | 0 | 0 | 0
FixedInterchange | 0 | 0 | 0 | 0 | 0 | 0
New Build Capacity by Reporting Type: AZ_NM_SNV_Coal
ReportingType | 2015 | 2020 | 2025 | 2030 | 2035 | 2040
BM | 0 | 0 | 0 | 0 | 0 | 0
CC | 0 | 0 | 0 | 0 | 0 | 0
CSP | 0 | 0 | 0 | 0 | 0 | 0
CT | 0 | 0 | 0 | 0 | 0 | 0
Coal | 0 | 0 | 0 | 0 | 0 | 0
Geo | 0 | 0 | 0 | 0 | 0 | 0
H | 0 | 0 | 0 | 0 | 0 | 0
LFG | 0 | 0 | 0 | 0 | 0 | 0
Nuc | 0 | 0 | 0 | 0 | 0 | 0
PS | 0 | 0 | 0 | 0 | 0 | 0
PV | 0 | 0 | 0 | 0 | 0 | 0
PeakG | 0 | 0 | 0 | 0 | 0 | 0
PeakO | 0 | 0 | 0 | 0 | 0 | 0
ST | 0 | 0 | 0 | 0 | 0 | 0
STOG | 0 | 0 | 0 | 0 | 0 | 0
STWD | 0 | 0 | 0 | 0 | 0 | 0
WT | 0 | 0 | 0 | 0 | 0 | 0
IGCC | 0 | 0 | 0 | 0 | 0 | 0
DemandResponse | 0 | 0 | 0 | 0 | 0 | 0
IGCC-CCS | 0 | 0 | 0 | 0 | 0 | 0
WT_off | 0 | 0 | 0 | 0 | 0 | 0
PseudoUnit | 0 | 0 | 0 | 0 | 0 | 0
FixedInterchange | 0 | 0 | 0 | 0 | 0 | 0
New Build Capacity by Reporting Type: AZ_NM_SNV_Gas
ReportingType | 2015 | 2020 | 2025 | 2030 | 2035 | 2040
BM | 0 | 0 | 0 | 0 | 0 | 0
CC | 668 | 1549.28 | 0 | 0 | 0 | 0
CSP | 0 | 0 | 0 | 0 | 0 | 0
CT | 736 | 0 | 0 | 0 | 0 | 0
Coal | 0 | 0 | 0 | 0 | 0 | 0
Geo | 0 | 0 | 0 | 0 | 0 | 0
H | 0 | 0 | 0 | 0 | 0 | 0
LFG | 0 | 0 | 0 | 0 | 0 | 0
Nuc | 0 | 0 | 0 | 0 | 0 | 0
PS | 0 | 0 | 0 | 0 | 0 | 0
PV | 0 | 0 | 0 | 0 | 0 | 0
PeakG | 0 | 0 | 0 | 0 | 0 | 0
PeakO | 0 | 0 | 0 | 0 | 0 | 0
ST | 0 | 0 | 0 | 0 | 0 | 0
STOG | 0 | 0 | 0 | 0 | 0 | 0
STWD | 0 | 0 | 0 | 0 | 0 | 0
WT | 0 | 0 | 0 | 0 | 0 | 0
IGCC | 0 | 0 | 0 | 0 | 0 | 0
DemandResponse | 0 | 0 | 0 | 0 | 0 | 0
IGCC-CCS | 0 | 0 | 0 | 0 | 0 | 0
WT_off | 0 | 0 | 0 | 0 | 0 | 0
PseudoUnit | 0 | 0 | 0 | 0 | 0 | 0
FixedInterchange | 0 | 0 | 0 | 0 | 0 | 0
New Build Capacity by Reporting Type: AZ_NM_SNV_NucRenew
ReportingType | 2015 | 2020 | 2025 | 2030 | 2035 | 2040
BM | 0 | 0 | 0 | 0 | 0 | 0
CC | 0 | 0 | 0 | 0 | 0 | 0
CSP | 0 | 0 | 0 | 0 | 0 | 0
CT | 0 | 0 | 0 | 0 | 0 | 0
Coal | 0 | 0 | 0 | 0 | 0 | 0
Geo | 0 | 0 | 1450 | 0 | 0 | 0
H | 0 | 0 | 0 | 0 | 0 | 0
LFG | 0 | 0 | 60.67 | 0 | 0 | 0
Nuc | 0 | 0 | 0 | 3244.48 | 7273.6 | 0
PS | 0 | 0 | 0 | 0 | 0 | 0
PV | 95.7 | 0 | 0 | 0 | 0 | 0
PeakG | 0 | 0 | 0 | 0 | 0 | 0
PeakO | 0 | 0 | 0 | 0 | 0 | 0
ST | 280 | 445.61 | 227.78 | 112.6 | 521.78 | 0
STOG | 0 | 0 | 0 | 0 | 0 | 0
STWD | 0 | 0 | 0 | 0 | 0 | 0
WT | 65.1 | 11789.82 | 25.07 | 0 | 0 | 0
IGCC | 0 | 0 | 0 | 0 | 0 | 0
DemandResponse | 0 | 0 | 0 | 0 | 0 | 0
IGCC-CCS | 0 | 0 | 0 | 0 | 0 | 0
WT_off | 0 | 0 | 0 | 0 | 0 | 0
PseudoUnit | 0 | 0 | 0 | 0 | 0 | 0
FixedInterchange | 0 | 0 | 0 | 0 | 0 | 0
New Build Capacity by Reporting Type: ERCOT
ReportingType | 2015 | 2020 | 2025 | 2030 | 2035 | 2040
BM | 145 | 0 | 0 | 0 | 3919.97 | 0
CC | 16306.61 | 0 | 0 | 0 | 0 | 0
CSP | 0 | 0 | 0 | 0 | 0 | 0
CT | 250 | 0 | 0 | 0 | 0 | 0
Coal | 2020 | 0 | 0 | 0 | 0 | 0
Geo | 0 | 0 | 0 | 0 | 0 | 0
H | 0 | 0 | 0 | 0 | 0 | 0
LFG | 0 | 0 | 354 | 0 | 0 | 0
Nuc | 0 | 0 | 0 | 1904.63 | 8789.47 | 5169.04
PS | 0 | 0 | 0 | 0 | 0 | 0
PV | 14 | 0 | 0 | 0 | 0 | 0
PeakG | 0 | 0 | 0 | 0 | 0 | 0
PeakO | 0 | 0 | 0 | 0 | 0 | 0
ST | 0 | 0 | 0 | 0 | 0 | 0
STOG | 0 | 0 | 0 | 0 | 0 | 0
STWD | 0 | 0 | 0 | 0 | 0 | 0
WT | 350.1 | 0 | 19454.31 | 0 | 0 | 253.59
IGCC | 0 | 0 | 0 | 0 | 0 | 0
DemandResponse | 0 | 0 | 0 | 0 | 0 | 0
IGCC-CCS | 0 | 0 | 0 | 0 | 0 | 0
WT_off | 0 | 0 | 0 | 0 | 0 | 0
PseudoUnit | 0 | 0 | 0 | 0 | 0 | 0
FixedInterchange | 0 | 0 | 0 | 0 | 0 | 0
New Build Capacity by Reporting Type: NP15
ReportingType | 2015 | 2020 | 2025 | 2030 | 2035 | 2040
BM | 0 | 0 | 0 | 0 | 0 | 0
CC | 1650.59 | 644.44 | 0 | 0 | 0 | 0
CSP | 0 | 0 | 0 | 0 | 0 | 0
CT | 212.6 | 0 | 0 | 0 | 0 | 0
Coal | 0 | 0 | 0 | 0 | 0 | 0
Geo | 0 | 575.26 | 24.74 | 0 | 0 | 0
H | 0 | 0 | 0 | 0 | 0 | 0
LFG | 0 | 378.43 | 186.57 | 0 | 0 | 0
Nuc | 0 | 0 | 0 | 4778.4 | 2434.12 | 668.47
PS | 0 | 0 | 0 | 0 | 0 | 0
PV | 6.5 | 0 | 0 | 0 | 0 | 0
PeakG | 0 | 0 | 0 | 0 | 0 | 0
PeakO | 0 | 0 | 0 | 0 | 0 | 0
ST | 29 | 0 | 0 | 0 | 0 | 0
STOG | 0 | 0 | 0 | 0 | 0 | 0
STWD | 0 | 0 | 0 | 0 | 0 | 0
WT | 101.2 | 3298.8 | 0 | 0 | 8421.97 | 720.43
IGCC | 0 | 0 | 0 | 0 | 0 | 0
DemandResponse | 0 | 0 | 0 | 0 | 0 | 0
IGCC-CCS | 0 | 0 | 0 | 0 | 0 | 0
WT_off | 0 | 0 | 0 | 0 | 0 | 0
PseudoUnit | 0 | 0 | 0 | 0 | 0 | 0
FixedInterchange | 0 | 0 | 0 | 0 | 0 | 0
New Build Capacity by Reporting Type: NWPP_Coal
ReportingType | 2015 | 2020 | 2025 | 2030 | 2035 | 2040
BM | 0 | 0 | 0 | 0 | 0 | 0
CC | 0 | 0 | 0 | 0 | 0 | 0
CSP | 0 | 0 | 0 | 0 | 0 | 0
CT | 0 | 0 | 0 | 0 | 0 | 0
Coal | 0 | 0 | 0 | 0 | 0 | 0
Geo | 0 | 0 | 0 | 0 | 0 | 0
H | 0 | 0 | 0 | 0 | 0 | 0
LFG | 0 | 0 | 0 | 0 | 0 | 0
Nuc | 0 | 0 | 0 | 0 | 0 | 0
PS | 0 | 0 | 0 | 0 | 0 | 0
PV | 0 | 0 | 0 | 0 | 0 | 0
PeakG | 0 | 0 | 0 | 0 | 0 | 0
PeakO | 0 | 0 | 0 | 0 | 0 | 0
ST | 0 | 0 | 0 | 0 | 0 | 0
STOG | 0 | 0 | 0 | 0 | 0 | 0
STWD | 0 | 0 | 0 | 0 | 0 | 0
WT | 0 | 0 | 0 | 0 | 0 | 0
IGCC | 0 | 0 | 0 | 0 | 0 | 0
DemandResponse | 0 | 0 | 0 | 0 | 0 | 0
IGCC-CCS | 0 | 0 | 0 | 0 | 0 | 0
WT_off | 0 | 0 | 0 | 0 | 0 | 0
PseudoUnit | 0 | 0 | 0 | 0 | 0 | 0
FixedInterchange | 0 | 0 | 0 | 0 | 0 | 0
New Build Capacity by Reporting Type: NWPP_Gas
ReportingType | 2015 | 2020 | 2025 | 2030 | 2035 | 2040
BM | 0 | 0 | 0 | 0 | 0 | 0
CC | 300 | 1832.12 | 0 | 0 | 0 | 0
CSP | 0 | 0 | 0 | 0 | 0 | 0
CT | 150 | 0 | 0 | 0 | 0 | 0
Coal | 0 | 0 | 0 | 0 | 0 | 0
Geo | 0 | 0 | 0 | 0 | 0 | 0
H | 0 | 0 | 0 | 0 | 0 | 0
LFG | 0 | 0 | 0 | 0 | 0 | 0
Nuc | 0 | 0 | 0 | 0 | 0 | 0
PS | 0 | 0 | 0 | 0 | 0 | 0
PV | 0 | 0 | 0 | 0 | 0 | 0
PeakG | 0 | 0 | 0 | 0 | 0 | 0
PeakO | 0 | 0 | 0 | 0 | 0 | 0
ST | 0 | 0 | 0 | 0 | 0 | 0
STOG | 0 | 0 | 0 | 0 | 0 | 0
STWD | 0 | 0 | 0 | 0 | 0 | 0
WT | 0 | 0 | 0 | 0 | 0 | 0
IGCC | 0 | 0 | 0 | 0 | 0 | 0
DemandResponse | 0 | 0 | 0 | 0 | 0 | 0
IGCC-CCS | 0 | 0 | 0 | 0 | 0 | 0
WT_off | 0 | 0 | 0 | 0 | 0 | 0
PseudoUnit | 0 | 0 | 0 | 0 | 0 | 0
FixedInterchange | 0 | 0 | 0 | 0 | 0 | 0
New Build Capacity by Reporting Type: NWPP_NucRenew
ReportingType | 2015 | 2020 | 2025 | 2030 | 2035 | 2040
BM | 32.55 | 0 | 0 | 0 | 0 | 1507.86
CC | 0 | 0 | 0 | 0 | 0 | 0
CSP | 0 | 0 | 0 | 0 | 0 | 0
CT | 0 | 0 | 0 | 0 | 0 | 0
Coal | 0 | 0 | 0 | 0 | 0 | 0
Geo | 86 | 0 | 434 | 0 | 0 | 0
H | 0 | 0 | 0 | 0 | 335 | 0
LFG | 25.5 | 0 | 244.5 | 0 | 0 | 0
Nuc | 0 | 0 | 0 | 0 | 3502.43 | 1245.55
PS | 0 | 0 | 0 | 0 | 0 | 0
PV | 0 | 0 | 0 | 0 | 0 | 0
PeakG | 0 | 0 | 0 | 0 | 0 | 0
PeakO | 0 | 0 | 0 | 0 | 0 | 0
ST | 0 | 0 | 0 | 0 | 0 | 0
STOG | 0 | 0 | 0 | 0 | 0 | 0
STWD | 0 | 0 | 0 | 0 | 0 | 0
WT | 977.3 | 0 | 0 | 21339.06 | 0 | 2318.04
IGCC | 0 | 0 | 0 | 0 | 0 | 0
DemandResponse | 0 | 0 | 0 | 0 | 0 | 0
IGCC-CCS | 0 | 0 | 0 | 0 | 0 | 0
WT_off | 0 | 0 | 0 | 0 | 0 | 0
PseudoUnit | 0 | 0 | 0 | 0 | 0 | 0
FixedInterchange | 0 | 0 | 0 | 0 | 0 | 0
New Build Capacity by Reporting Type: RMPA
ReportingType | 2015 | 2020 | 2025 | 2030 | 2035 | 2040
BM | 0 | 0 | 0 | 0 | 962.74 | 795.15
CC | 0 | 1262.12 | 0 | 0 | 0 | 0
CSP | 0 | 0 | 0 | 0 | 0 | 0
CT | 152 | 0 | 0 | 0 | 0 | 0
Coal | 390 | 0 | 0 | 0 | 0 | 0
Geo | 0 | 49.74 | 2520.26 | 0 | 0 | 0
H | 0 | 0 | 0 | 0 | 0 | 0
LFG | 1.4 | 0 | 28.93 | 0 | 0 | 0
Nuc | 0 | 0 | 172.77 | 1722.1 | 0 | 0
PS | 0 | 0 | 0 | 0 | 0 | 0
PV | 1 | 0 | 0 | 0 | 0 | 0
PeakG | 0 | 0 | 0 | 0 | 0 | 0
PeakO | 0 | 0 | 0 | 0 | 0 | 0
ST | 3 | 367.43 | 0 | 5.46 | 0 | 0
STOG | 0 | 0 | 0 | 0 | 0 | 0
STWD | 0 | 0 | 0 | 0 | 0 | 0
WT | 765.4 | 3545.21 | 0 | 536.58 | 0 | 135.73
IGCC | 0 | 0 | 0 | 0 | 0 | 0
DemandResponse | 0 | 0 | 0 | 0 | 0 | 0
IGCC-CCS | 0 | 0 | 0 | 0 | 0 | 0
WT_off | 0 | 0 | 0 | 0 | 0 | 0
PseudoUnit | 0 | 0 | 0 | 0 | 0 | 0
FixedInterchange | 0 | 0 | 0 | 0 | 0 | 0
New Build Capacity by Reporting Type: SP15
ReportingType | 2015 | 2020 | 2025 | 2030 | 2035 | 2040
BM | 6 | 0 | 0 | 0 | 0 | 364.47
CC | 2694.8 | 0 | 0 | 0 | 0 | 0
CSP | 0 | 0 | 0 | 0 | 0 | 0
CT | 0 | 0 | 0 | 0 | 0 | 0
Coal | 0 | 0 | 0 | 0 | 0 | 0
Geo | 50 | 1450 | 0 | 0 | 0 | 0
H | 0 | 0 | 0 | 0 | 0 | 0
LFG | 9.2 | 555.8 | 0 | 0 | 0 | 0
Nuc | 0 | 0 | 0 | 892.52 | 213.02 | 3280.05
PS | 0 | 0 | 0 | 0 | 0 | 0
PV | 3.8 | 0 | 0 | 0 | 0 | 0
PeakG | 0 | 0 | 0 | 0 | 0 | 0
PeakO | 0 | 0 | 0 | 0 | 0 | 0
ST | 448 | 0 | 0 | 0 | 2409.45 | 836.14
STOG | 0 | 0 | 0 | 0 | 0 | 0
STWD | 0 | 0 | 0 | 0 | 0 | 0
WT | 735 | 897.66 | 13267.34 | 0 | 0 | 0
IGCC | 0 | 0 | 0 | 0 | 0 | 0
DemandResponse | 0 | 0 | 0 | 0 | 0 | 0
IGCC-CCS | 0 | 0 | 0 | 0 | 0 | 0
WT_off | 0 | 0 | 0 | 0 | 0 | 0
PseudoUnit | 0 | 0 | 0 | 0 | 0 | 0
FixedInterchange | 0 | 0 | 0 | 0 | 0 | 0
New Build Capacity by Reporting Type: ALB
ReportingType | 2015 | 2020 | 2025 | 2030 | 2035 | 2040
BM | 0 | 0 | 0 | 0 | 0 | 0
CC | 0 | 0 | 0 | 0 | 0 | 0
CSP | 0 | 0 | 0 | 0 | 0 | 0
CT | 201.5 | 0 | 0 | 0 | 0 | 0
Coal | 495 | 0 | 0 | 0 | 0 | 0
Geo | 0 | 0 | 0 | 0 | 0 | 0
H | 0 | 0 | 0 | 0 | 0 | 0
LFG | 0 | 0 | 0 | 0 | 0 | 0
Nuc | 0 | 0 | 0 | 8698.12 | 146.48 | 138.48
PS | 0 | 0 | 0 | 0 | 0 | 0
PV | 0 | 0 | 0 | 0 | 0 | 0
PeakG | 0 | 0 | 0 | 0 | 0 | 0
PeakO | 0 | 0 | 0 | 0 | 0 | 0
ST | 0 | 0 | 0 | 0 | 0 | 0
STOG | 0 | 0 | 0 | 0 | 0 | 0
STWD | 0 | 0 | 0 | 0 | 0 | 0
WT | 9 | 0 | 0 | 0 | 91 | 0
IGCC | 0 | 0 | 0 | 0 | 0 | 0
DemandResponse | 0 | 0 | 0 | 0 | 0 | 0
IGCC-CCS | 0 | 0 | 0 | 0 | 0 | 0
WT_off | 0 | 0 | 0 | 0 | 0 | 0
PseudoUnit | 0 | 0 | 0 | 0 | 0 | 0
FixedInterchange | 0 | 0 | 0 | 0 | 0 | 0
New Build Capacity by Reporting Type: BC
ReportingType | 2015 | 2020 | 2025 | 2030 | 2035 | 2040
BM | 0 | 0 | 0 | 0 | 0 | 0
CC | 418.6 | 0 | 0 | 0 | 0 | 0
CSP | 0 | 0 | 0 | 0 | 0 | 0
CT | 0 | 0 | 0 | 0 | 0 | 0
Coal | 0 | 0 | 0 | 0 | 0 | 0
Geo | 0 | 0 | 0 | 0 | 0 | 0
H | 0 | 0 | 0 | 0 | 0 | 0
LFG | 0 | 0 | 0 | 0 | 0 | 0
Nuc | 0 | 0 | 0 | 710.86 | 0 | 655.53
PS | 0 | 0 | 0 | 0 | 0 | 0
PV | 0 | 0 | 0 | 0 | 0 | 0
PeakG | 0 | 0 | 0 | 0 | 0 | 0
PeakO | 0 | 0 | 0 | 0 | 0 | 0
ST | 0 | 0 | 0 | 0 | 0 | 0
STOG | 0 | 0 | 0 | 0 | 0 | 0
STWD | 0 | 0 | 0 | 0 | 0 | 0
WT | 144 | 0 | 0 | 0 | 156 | 0
IGCC | 0 | 0 | 0 | 0 | 0 | 0
DemandResponse | 0 | 0 | 0 | 0 | 0 | 0
IGCC-CCS | 0 | 0 | 0 | 0 | 0 | 0
WT_off | 0 | 0 | 0 | 0 | 0 | 0
PseudoUnit | 0 | 0 | 0 | 0 | 0 | 0
FixedInterchange | 0 | 0 | 0 | 0 | 0 | 0
New Build Capacity by Reporting Type: HQ_IESO
ReportingType | 2015 | 2020 | 2025 | 2030 | 2035 | 2040
BM | 0 | 0 | 0 | 0 | 0 | 0
CC | 0 | 0 | 0 | 0 | 0 | 0
CSP | 0 | 0 | 0 | 0 | 0 | 0
CT | 0 | 0 | 0 | 0 | 0 | 0
Coal | 0 | 0 | 0 | 0 | 0 | 0
Geo | 0 | 0 | 0 | 0 | 0 | 0
H | 0 | 0 | 0 | 0 | 0 | 0
LFG | 0 | 0 | 0 | 0 | 0 | 0
Nuc | 0 | 0 | 0 | 0 | 0 | 0
PS | 0 | 0 | 0 | 0 | 0 | 0
PV | 0 | 0 | 0 | 0 | 0 | 0
PeakG | 0 | 0 | 0 | 0 | 0 | 0
PeakO | 0 | 0 | 0 | 0 | 0 | 0
ST | 0 | 0 | 0 | 0 | 0 | 0
STOG | 0 | 0 | 0 | 0 | 0 | 0
STWD | 0 | 0 | 0 | 0 | 0 | 0
WT | 0 | 0 | 0 | 0 | 0 | 0
IGCC | 0 | 0 | 0 | 0 | 0 | 0
DemandResponse | 0 | 0 | 0 | 0 | 0 | 0
IGCC-CCS | 0 | 0 | 0 | 0 | 0 | 0
WT_off | 0 | 0 | 0 | 0 | 0 | 0
PseudoUnit | 0 | 0 | 0 | 0 | 87.91 | 0
FixedInterchange | 0 | 0 | 0 | 0 | 0 | 0
New Build Capacity by Reporting Type: HQ_NEISO
ReportingType | 2015 | 2020 | 2025 | 2030 | 2035 | 2040
BM | 0 | 0 | 0 | 0 | 0 | 0
CC | 0 | 0 | 0 | 0 | 0 | 0
CSP | 0 | 0 | 0 | 0 | 0 | 0
CT | 0 | 0 | 0 | 0 | 0 | 0
Coal | 0 | 0 | 0 | 0 | 0 | 0
Geo | 0 | 0 | 0 | 0 | 0 | 0
H | 0 | 0 | 0 | 0 | 0 | 0
LFG | 0 | 0 | 0 | 0 | 0 | 0
Nuc | 0 | 0 | 0 | 0 | 0 | 0
PS | 0 | 0 | 0 | 0 | 0 | 0
PV | 0 | 0 | 0 | 0 | 0 | 0
PeakG | 0 | 0 | 0 | 0 | 0 | 0
PeakO | 0 | 0 | 0 | 0 | 0 | 0
ST | 0 | 0 | 0 | 0 | 0 | 0
STOG | 0 | 0 | 0 | 0 | 0 | 0
STWD | 0 | 0 | 0 | 0 | 0 | 0
WT | 0 | 0 | 0 | 0 | 0 | 0
IGCC | 0 | 0 | 0 | 0 | 0 | 0
DemandResponse | 0 | 0 | 0 | 0 | 0 | 0
IGCC-CCS | 0 | 0 | 0 | 0 | 0 | 0
WT_off | 0 | 0 | 0 | 0 | 0 | 0
PseudoUnit | 0 | 0 | 0 | 1476.49 | 0 | 0
FixedInterchange | 0 | 0 | 0 | 0 | 0 | 0
New Build Capacity by Reporting Type: HQ_NY
ReportingType | 2015 | 2020 | 2025 | 2030 | 2035 | 2040
BM | 0 | 0 | 0 | 0 | 0 | 0
CC | 0 | 0 | 0 | 0 | 0 | 0
CSP | 0 | 0 | 0 | 0 | 0 | 0
CT | 0 | 0 | 0 | 0 | 0 | 0
Coal | 0 | 0 | 0 | 0 | 0 | 0
Geo | 0 | 0 | 0 | 0 | 0 | 0
H | 0 | 0 | 0 | 0 | 0 | 0
LFG | 0 | 0 | 0 | 0 | 0 | 0
Nuc | 0 | 0 | 0 | 0 | 0 | 0
PS | 0 | 0 | 0 | 0 | 0 | 0
PV | 0 | 0 | 0 | 0 | 0 | 0
PeakG | 0 | 0 | 0 | 0 | 0 | 0
PeakO | 0 | 0 | 0 | 0 | 0 | 0
ST | 0 | 0 | 0 | 0 | 0 | 0
STOG | 0 | 0 | 0 | 0 | 0 | 0
STWD | 0 | 0 | 0 | 0 | 0 | 0
WT | 0 | 0 | 0 | 0 | 0 | 0
IGCC | 0 | 0 | 0 | 0 | 0 | 0
DemandResponse | 0 | 0 | 0 | 0 | 0 | 0
IGCC-CCS | 0 | 0 | 0 | 0 | 0 | 0
WT_off | 0 | 0 | 0 | 0 | 0 | 0
PseudoUnit | 0 | 0 | 2500 | 0 | 0 | 0
FixedInterchange | 0 | 0 | 0 | 0 | 0 | 0
New Build Capacity by Reporting Type: MARITIMES
ReportingType | 2015 | 2020 | 2025 | 2030 | 2035 | 2040
BM | 0 | 0 | 0 | 0 | 0 | 0
CC | 0 | 0 | 0 | 0 | 0 | 0
CSP | 0 | 0 | 0 | 0 | 0 | 0
CT | 0 | 0 | 0 | 0 | 0 | 0
Coal | 0 | 0 | 0 | 0 | 0 | 0
Geo | 0 | 0 | 0 | 0 | 0 | 0
H | 0 | 0 | 0 | 0 | 0 | 0
LFG | 0 | 0 | 0 | 0 | 0 | 0
Nuc | 0 | 0 | 0 | 0 | 0 | 0
PS | 0 | 0 | 0 | 0 | 0 | 0
PV | 0 | 0 | 0 | 0 | 0 | 0
PeakG | 0 | 0 | 0 | 0 | 0 | 0
PeakO | 0 | 0 | 0 | 0 | 0 | 0
ST | 0 | 0 | 0 | 0 | 0 | 0
STOG | 0 | 0 | 0 | 0 | 0 | 0
STWD | 0 | 0 | 0 | 0 | 0 | 0
WT | 0 | 0 | 0 | 0 | 0 | 0
IGCC | 0 | 0 | 0 | 0 | 0 | 0
DemandResponse | 0 | 0 | 0 | 0 | 0 | 0
IGCC-CCS | 0 | 0 | 0 | 0 | 0 | 0
WT_off | 0 | 0 | 0 | 0 | 0 | 0
PseudoUnit | 0 | 0 | 0 | 500 | 0 | 0
FixedInterchange | 0 | 0 | 0 | 0 | 0 | 0
New Build Capacity by Reporting Type: All
ReportingType | 2015 | 2020 | 2025 | 2030 | 2035 | 2040
BM | 1251 | 170.21 | 538.56 | 12.74 | 24245.94 | 46321.15
CC | 109102.22 | 56922.85 | 0 | 1288.81 | 0 | 0
CSP | 0 | 0 | 0 | 0 | 0 | 0
CT | 6393.79 | 300 | 0 | 0 | 34.97 | 0
Coal | 10763.64 | 0 | 0 | 0 | 0 | 0
Geo | 136 | 2075 | 4429 | 0 | 0 | 0
H | 0 | 1199 | 3226 | 1739.67 | 2308.35 | 199.98
LFG | 192 | 1953 | 2210 | 723.5 | 0.5 | 0
Nuc | 2740.56 | 4530 | 5776.84 | 44223.27 | 50000 | 50000
PS | 0 | 0 | 0 | 0 | 0 | 0
PV | 1246 | 2068.67 | 1001.37 | 178.45 | 12.8 | 65.46
PeakG | 0 | 0 | 0 | 0 | 0 | 0
PeakO | 0 | 0 | 0 | 0 | 0 | 0
ST | 760 | 813.04 | 227.78 | 118.06 | 2931.22 | 836.14
STOG | 0 | 0 | 0 | 0 | 0 | 0
STWD | 0 | 0 | 0 | 0 | 0 | 0
WT | 25342 | 94678.84 | 86924.14 | 105728.05 | 29120.12 | 11111.21
IGCC | 618 | 0 | 0 | 0 | 0 | 0
DemandResponse | 0 | 0 | 0 | 0 | 0 | 0
IGCC-CCS | 0 | 0 | 0 | 0 | 0 | 0
WT_off | 469 | 0 | 1100 | 0 | 28005.44 | 19743.56
PseudoUnit | 0 | 0 | 2500 | 1976.49 | 87.91 | 0
FixedInterchange | 0 | 0 | 0 | 0 | 0 | 0
New Build Capacity by Reporting Type: EI_US
ReportingType | 2015 | 2020 | 2025 | 2030 | 2035 | 2040
BM | 741.12 | 170.21 | 538.56 | 12.74 | 19363.23 | 43653.67
CC | 85518.87 | 51634.9 | 0 | 1288.81 | 0 | 0
CSP | 0 | 0 | 0 | 0 | 0 | 0
CT | 4323.69 | 300 | 0 | 0 | 34.97 | 0
Coal | 7858.64 | 0 | 0 | 0 | 0 | 0
Geo | 0 | 0 | 0 | 0 | 0 | 0
H | 0 | 504 | 1731 | 3 | 1200 | 0
LFG | 141.4 | 1018.77 | 1335.33 | 723.5 | 0 | 0
Nuc | 2740.56 | 4530 | 5604.06 | 22272.15 | 27640.88 | 38842.88
PS | 0 | 0 | 0 | 0 | 0 | 0
PV | 57.74 | 2068.67 | 1001.37 | 178.45 | 12.8 | 65.46
PeakG | 0 | 0 | 0 | 0 | 0 | 0
PeakO | 0 | 0 | 0 | 0 | 0 | 0
ST | 0 | 0 | 0 | 0 | 0 | 0
STOG | 0 | 0 | 0 | 0 | 0 | 0
STWD | 0 | 0 | 0 | 0 | 0 | 0
WT | 19786.6 | 75147.35 | 54177.41 | 83852.41 | 20451.14 | 7683.41
IGCC | 618 | 0 | 0 | 0 | 0 | 0
DemandResponse | 0 | 0 | 0 | 0 | 0 | 0
IGCC-CCS | 0 | 0 | 0 | 0 | 0 | 0
WT_off | 469 | 0 | 1100 | 0 | 28005.44 | 19743.56
PseudoUnit | 0 | 0 | 2500 | 1976.49 | 0 | 0
FixedInterchange | 0 | 0 | 0 | 0 | 0 | 0
New Build Capacity by Reporting Type: EI_Canada
ReportingType | 2015 | 2020 | 2025 | 2030 | 2035 | 2040
BM | 326.33 | 0 | 0 | 0 | 0 | 0
CC | 1544.76 | 0 | 0 | 0 | 0 | 0
CSP | 0 | 0 | 0 | 0 | 0 | 0
CT | 368 | 0 | 0 | 0 | 0 | 0
Coal | 0 | 0 | 0 | 0 | 0 | 0
Geo | 0 | 0 | 0 | 0 | 0 | 0
H | 0 | 695 | 1495 | 1736.67 | 773.35 | 199.98
LFG | 14.5 | 0 | 0 | 0 | 0.5 | 0
Nuc | 0 | 0 | 0 | 0 | 0 | 0
PS | 0 | 0 | 0 | 0 | 0 | 0
PV | 1067.26 | 0 | 0 | 0 | 0 | 0
PeakG | 0 | 0 | 0 | 0 | 0 | 0
PeakO | 0 | 0 | 0 | 0 | 0 | 0
ST | 0 | 0 | 0 | 0 | 0 | 0
STOG | 0 | 0 | 0 | 0 | 0 | 0
STWD | 0 | 0 | 0 | 0 | 0 | 0
WT | 2408.3 | 0 | 0 | 0 | 0 | 0
IGCC | 0 | 0 | 0 | 0 | 0 | 0
DemandResponse | 0 | 0 | 0 | 0 | 0 | 0
IGCC-CCS | 0 | 0 | 0 | 0 | 0 | 0
WT_off | 0 | 0 | 0 | 0 | 0 | 0
PseudoUnit | 0 | 0 | 0 | 0 | 87.91 | 0
FixedInterchange | 0 | 0 | 0 | 0 | 0 | 0
New Build Capacity by Reporting Type: EI
ReportingType | 2015 | 2020 | 2025 | 2030 | 2035 | 2040
BM | 1067.45 | 170.21 | 538.56 | 12.74 | 19363.23 | 43653.67
CC | 87063.62 | 51634.9 | 0 | 1288.81 | 0 | 0
CSP | 0 | 0 | 0 | 0 | 0 | 0
CT | 4691.69 | 300 | 0 | 0 | 34.97 | 0
Coal | 7858.64 | 0 | 0 | 0 | 0 | 0
Geo | 0 | 0 | 0 | 0 | 0 | 0
H | 0 | 1199 | 3226 | 1739.67 | 1973.35 | 199.98
LFG | 155.9 | 1018.77 | 1335.33 | 723.5 | 0.5 | 0
Nuc | 2740.56 | 4530 | 5604.06 | 22272.15 | 27640.88 | 38842.88
PS | 0 | 0 | 0 | 0 | 0 | 0
PV | 1125 | 2068.67 | 1001.37 | 178.45 | 12.8 | 65.46
PeakG | 0 | 0 | 0 | 0 | 0 | 0
PeakO | 0 | 0 | 0 | 0 | 0 | 0
ST | 0 | 0 | 0 | 0 | 0 | 0
STOG | 0 | 0 | 0 | 0 | 0 | 0
STWD | 0 | 0 | 0 | 0 | 0 | 0
WT | 22194.9 | 75147.35 | 54177.41 | 83852.41 | 20451.14 | 7683.41
IGCC | 618 | 0 | 0 | 0 | 0 | 0
DemandResponse | 0 | 0 | 0 | 0 | 0 | 0
IGCC-CCS | 0 | 0 | 0 | 0 | 0 | 0
WT_off | 469 | 0 | 1100 | 0 | 28005.44 | 19743.56
PseudoUnit | 0 | 0 | 2500 | 1976.49 | 87.91 | 0
FixedInterchange | 0 | 0 | 0 | 0 | 0 | 0
New Build Capacity by Reporting Type: Outside_EI
ReportingType | 2015 | 2020 | 2025 | 2030 | 2035 | 2040
BM | 183.55 | 0 | 0 | 0 | 4882.71 | 2667.48
CC | 22038.6 | 5287.95 | 0 | 0 | 0 | 0
CSP | 0 | 0 | 0 | 0 | 0 | 0
CT | 1702.1 | 0 | 0 | 0 | 0 | 0
Coal | 2905 | 0 | 0 | 0 | 0 | 0
Geo | 136 | 2075 | 4429 | 0 | 0 | 0
H | 0 | 0 | 0 | 0 | 335 | 0
LFG | 36.1 | 934.23 | 874.67 | 0 | 0 | 0
Nuc | 0 | 0 | 172.77 | 21951.12 | 22359.12 | 11157.12
PS | 0 | 0 | 0 | 0 | 0 | 0
PV | 121 | 0 | 0 | 0 | 0 | 0
PeakG | 0 | 0 | 0 | 0 | 0 | 0
PeakO | 0 | 0 | 0 | 0 | 0 | 0
ST | 760 | 813.04 | 227.78 | 118.06 | 2931.22 | 836.14
STOG | 0 | 0 | 0 | 0 | 0 | 0
STWD | 0 | 0 | 0 | 0 | 0 | 0
WT | 3147.1 | 19531.49 | 32746.72 | 21875.64 | 8668.97 | 3427.8
IGCC | 0 | 0 | 0 | 0 | 0 | 0
DemandResponse | 0 | 0 | 0 | 0 | 0 | 0
IGCC-CCS | 0 | 0 | 0 | 0 | 0 | 0
WT_off | 0 | 0 | 0 | 0 | 0 | 0
PseudoUnit | 0 | 0 | 0 | 0 | 0 | 0
FixedInterchange | 0 | 0 | 0 | 0 | 0 | 0
#2 | Cumulative New Build Capacity (MW)
Cumulative New Build Capacity by Reporting Type: Entergy
ReportingType | 2015 | 2020 | 2025 | 2030 | 2035 | 2040
BM | 0 | 0 | 0 | 0 | 4176.76 | 10074.95
CC | 3484.93 | 7949.02 | 7949.02 | 7949.02 | 7949.02 | 7949.02
CSP | 0 | 0 | 0 | 0 | 0 | 0
CT | 0 | 0 | 0 | 0 | 0 | 0
Coal | 720 | 720 | 720 | 720 | 720 | 720
Geo | 0 | 0 | 0 | 0 | 0 | 0
H | 0 | 0 | 0 | 0 | 1109 | 1109
LFG | 0 | 0 | 107.4 | 107.4 | 107.4 | 107.4
Nuc | 170 | 170 | 170 | 170 | 2406.54 | 2406.54
PS | 0 | 0 | 0 | 0 | 0 | 0
PV | 0.29 | 61.82 | 91.21 | 91.21 | 91.21 | 92.59
PeakG | 0 | 0 | 0 | 0 | 0 | 0
PeakO | 0 | 0 | 0 | 0 | 0 | 0
ST | 0 | 0 | 0 | 0 | 0 | 0
STOG | 0 | 0 | 0 | 0 | 0 | 0
STWD | 0 | 0 | 0 | 0 | 0 | 0
WT | 0 | 0 | 0 | 0 | 0 | 0
IGCC | 0 | 0 | 0 | 0 | 0 | 0
DemandResponse | 0 | 0 | 0 | 0 | 0 | 0
IGCC-CCS | 0 | 0 | 0 | 0 | 0 | 0
WT_off | 0 | 0 | 0 | 0 | 0 | 0
PseudoUnit | 0 | 0 | 0 | 0 | 0 | 0
FixedInterchange | 0 | 0 | 0 | 0 | 0 | 0
Cumulative New Build Capacity by Reporting Type: FRCC
ReportingType | 2015 | 2020 | 2025 | 2030 | 2035 | 2040
BM | 0 | 0 | 0 | 0 | 0 | 2001.91
CC | 12218.72 | 12218.74 | 12218.74 | 12218.74 | 12218.74 | 12218.74
CSP | 0 | 0 | 0 | 0 | 0 | 0
CT | 2480 | 2480 | 2480 | 2480 | 2480 | 2480
Coal | 0 | 0 | 0 | 0 | 0 | 0
Geo | 0 | 0 | 0 | 0 | 0 | 0
H | 0 | 0 | 0 | 0 | 0 | 0
LFG | 0 | 0 | 198 | 198 | 198 | 198
Nuc | 229.33 | 229.33 | 3395 | 15621.09 | 23000.58 | 26671.95
PS | 0 | 0 | 0 | 0 | 0 | 0
PV | 0 | 0 | 0 | 0 | 0 | 0
PeakG | 0 | 0 | 0 | 0 | 0 | 0
PeakO | 0 | 0 | 0 | 0 | 0 | 0
ST | 0 | 0 | 0 | 0 | 0 | 0
STOG | 0 | 0 | 0 | 0 | 0 | 0
STWD | 0 | 0 | 0 | 0 | 0 | 0
WT | 0 | 0 | 0 | 0 | 0 | 0
IGCC | 0 | 0 | 0 | 0 | 0 | 0
DemandResponse | 0 | 0 | 0 | 0 | 0 | 0
IGCC-CCS | 0 | 0 | 0 | 0 | 0 | 0
WT_off | 0 | 0 | 0 | 0 | 0 | 0
PseudoUnit | 0 | 0 | 0 | 0 | 0 | 0
FixedInterchange | 0 | 0 | 0 | 0 | 0 | 0
Cumulative New Build Capacity by Reporting Type: MAPP_US
ReportingType | 2015 | 2020 | 2025 | 2030 | 2035 | 2040
BM | 0 | 0 | 0 | 0 | 0 | 0
CC | 0 | 0 | 0 | 0 | 0 | 0
CSP | 0 | 0 | 0 | 0 | 0 | 0
CT | 308.3 | 308.3 | 308.3 | 308.3 | 343.27 | 343.27
Coal | 0 | 0 | 0 | 0 | 0 | 0
Geo | 0 | 0 | 0 | 0 | 0 | 0
H | 0 | 0 | 0 | 0 | 0 | 0
LFG | 0 | 0 | 0 | 71.67 | 71.67 | 71.67
Nuc | 0 | 0 | 0 | 0 | 0 | 0
PS | 0 | 0 | 0 | 0 | 0 | 0
PV | 0 | 0 | 0 | 0 | 0 | 0
PeakG | 0 | 0 | 0 | 0 | 0 | 0
PeakO | 0 | 0 | 0 | 0 | 0 | 0
ST | 0 | 0 | 0 | 0 | 0 | 0
STOG | 0 | 0 | 0 | 0 | 0 | 0
STWD | 0 | 0 | 0 | 0 | 0 | 0
WT | 421.3 | 6474.43 | 9977.26 | 12004.73 | 12004.73 | 12211.46
IGCC | 0 | 0 | 0 | 0 | 0 | 0
DemandResponse | 0 | 0 | 0 | 0 | 0 | 0
IGCC-CCS | 0 | 0 | 0 | 0 | 0 | 0
WT_off | 0 | 0 | 0 | 0 | 0 | 0
PseudoUnit | 0 | 0 | 0 | 0 | 0 | 0
FixedInterchange | 0 | 0 | 0 | 0 | 0 | 0
Cumulative New Build Capacity by Reporting Type: MISO_IN
ReportingType | 2015 | 2020 | 2025 | 2030 | 2035 | 2040
BM | 0 | 0 | 0 | 0 | 0 | 4856.95
CC | 1238.12 | 16631.58 | 16631.58 | 16631.58 | 16631.58 | 16631.58
CSP | 0 | 0 | 0 | 0 | 0 | 0
CT | 0 | 0 | 0 | 0 | 0 | 0
Coal | 0 | 0 | 0 | 0 | 0 | 0
Geo | 0 | 0 | 0 | 0 | 0 | 0
H | 0 | 0 | 0 | 0 | 0 | 0
LFG | 0 | 0 | 80.12 | 80.12 | 80.12 | 80.12
Nuc | 0 | 0 | 0 | 0 | 0 | 0
PS | 0 | 0 | 0 | 0 | 0 | 0
PV | 0 | 225.83 | 225.83 | 225.83 | 225.83 | 225.83
PeakG | 0 | 0 | 0 | 0 | 0 | 0
PeakO | 0 | 0 | 0 | 0 | 0 | 0
ST | 0 | 0 | 0 | 0 | 0 | 0
STOG | 0 | 0 | 0 | 0 | 0 | 0
STWD | 0 | 0 | 0 | 0 | 0 | 0
WT | 0 | 0 | 0 | 23077.56 | 23077.56 | 23077.56
IGCC | 618 | 618 | 618 | 618 | 618 | 618
DemandResponse | 0 | 0 | 0 | 0 | 0 | 0
IGCC-CCS | 0 | 0 | 0 | 0 | 0 | 0
WT_off | 0 | 0 | 0 | 0 | 0 | 0
PseudoUnit | 0 | 0 | 0 | 0 | 0 | 0
FixedInterchange | 0 | 0 | 0 | 0 | 0 | 0
Cumulative New Build Capacity by Reporting Type: MISO_MI
ReportingType | 2015 | 2020 | 2025 | 2030 | 2035 | 2040
BM | 0 | 0 | 0 | 0 | 0 | 722.13
CC | 1738.92 | 4089.81 | 4089.81 | 4089.81 | 4089.81 | 4089.81
CSP | 0 | 0 | 0 | 0 | 0 | 0
CT | 0 | 0 | 0 | 0 | 0 | 0
Coal | 0 | 0 | 0 | 0 | 0 | 0
Geo | 0 | 0 | 0 | 0 | 0 | 0
H | 0 | 0 | 0 | 0 | 0 | 0
LFG | 0 | 0 | 160.25 | 160.25 | 160.25 | 160.25
Nuc | 0 | 0 | 0 | 0 | 0 | 1825.75
PS | 0 | 0 | 0 | 0 | 0 | 0
PV | 0 | 0 | 0 | 0 | 0 | 0
PeakG | 0 | 0 | 0 | 0 | 0 | 0
PeakO | 0 | 0 | 0 | 0 | 0 | 0
ST | 0 | 0 | 0 | 0 | 0 | 0
STOG | 0 | 0 | 0 | 0 | 0 | 0
STWD | 0 | 0 | 0 | 0 | 0 | 0
WT | 2000 | 2419.83 | 2600 | 2600 | 2600 | 2600
IGCC | 0 | 0 | 0 | 0 | 0 | 0
DemandResponse | 0 | 0 | 0 | 0 | 0 | 0
IGCC-CCS | 0 | 0 | 0 | 0 | 0 | 0
WT_off | 0 | 0 | 0 | 0 | 0 | 0
PseudoUnit | 0 | 0 | 0 | 0 | 0 | 0
FixedInterchange | 0 | 0 | 0 | 0 | 0 | 0
Cumulative New Build Capacity by Reporting Type: MISO_MO-IL
ReportingType | 2015 | 2020 | 2025 | 2030 | 2035 | 2040
BM | 0 | 0 | 0 | 0 | 0 | 0
CC | 0 | 1023 | 1023 | 1023 | 1023 | 1023
CSP | 0 | 0 | 0 | 0 | 0 | 0
CT | 0 | 0 | 0 | 0 | 0 | 0
Coal | 1790 | 1790 | 1790 | 1790 | 1790 | 1790
Geo | 0 | 0 | 0 | 0 | 0 | 0
H | 0 | 0 | 280 | 280 | 280 | 280
LFG | 0 | 0 | 223.33 | 223.33 | 223.33 | 223.33
Nuc | 0 | 0 | 0 | 0 | 0 | 0
PS | 0 | 0 | 0 | 0 | 0 | 0
PV | 0 | 0 | 0 | 0 | 0 | 0
PeakG | 0 | 0 | 0 | 0 | 0 | 0
PeakO | 0 | 0 | 0 | 0 | 0 | 0
ST | 0 | 0 | 0 | 0 | 0 | 0
STOG | 0 | 0 | 0 | 0 | 0 | 0
STWD | 0 | 0 | 0 | 0 | 0 | 0
WT | 300 | 300 | 6045.05 | 18045.43 | 18045.43 | 18045.43
IGCC | 0 | 0 | 0 | 0 | 0 | 0
DemandResponse | 0 | 0 | 0 | 0 | 0 | 0
IGCC-CCS | 0 | 0 | 0 | 0 | 0 | 0
WT_off | 0 | 0 | 0 | 0 | 0 | 0
PseudoUnit | 0 | 0 | 0 | 0 | 0 | 0
FixedInterchange | 0 | 0 | 0 | 0 | 0 | 0
Cumulative New Build Capacity by Reporting Type: MISO_W
ReportingType | 2015 | 2020 | 2025 | 2030 | 2035 | 2040
BM | 0 | 0 | 0 | 0 | 0 | 0
CC | 0 | 0 | 0 | 0 | 0 | 0
CSP | 0 | 0 | 0 | 0 | 0 | 0
CT | 0 | 0 | 0 | 0 | 0 | 0
Coal | 0 | 0 | 0 | 0 | 0 | 0
Geo | 0 | 0 | 0 | 0 | 0 | 0
H | 0 | 0 | 0 | 0 | 0 | 0
LFG | 0 | 0 | 0 | 71.67 | 71.67 | 71.67
Nuc | 94.33 | 94.33 | 94.33 | 94.33 | 94.33 | 94.33
PS | 0 | 0 | 0 | 0 | 0 | 0
PV | 0 | 0 | 0 | 0 | 0 | 0
PeakG | 0 | 0 | 0 | 0 | 0 | 0
PeakO | 0 | 0 | 0 | 0 | 0 | 0
ST | 0 | 0 | 0 | 0 | 0 | 0
STOG | 0 | 0 | 0 | 0 | 0 | 0
STWD | 0 | 0 | 0 | 0 | 0 | 0
WT | 2800.5 | 2800.5 | 38860.83 | 40826.38 | 40826.38 | 43948.58
IGCC | 0 | 0 | 0 | 0 | 0 | 0
DemandResponse | 0 | 0 | 0 | 0 | 0 | 0
IGCC-CCS | 0 | 0 | 0 | 0 | 0 | 0
WT_off | 0 | 0 | 0 | 0 | 0 | 0
PseudoUnit | 0 | 0 | 0 | 0 | 0 | 0
FixedInterchange | 0 | 0 | 0 | 0 | 0 | 0
Cumulative New Build Capacity by Reporting Type: MISO_WUMS
ReportingType | 2015 | 2020 | 2025 | 2030 | 2035 | 2040
BM | 0 | 0 | 0 | 0 | 0 | 3200.79
CC | 5595.99 | 7622.48 | 7622.48 | 7622.48 | 7622.48 | 7622.48
CSP | 0 | 0 | 0 | 0 | 0 | 0
CT | 0 | 0 | 0 | 0 | 0 | 0
Coal | 615 | 615 | 615 | 615 | 615 | 615
Geo | 0 | 0 | 0 | 0 | 0 | 0
H | 0 | 1 | 1 | 1 | 1 | 1
LFG | 0 | 0 | 191.17 | 223.33 | 223.33 | 223.33
Nuc | 235 | 235 | 235 | 235 | 1472.03 | 2973.08
PS | 0 | 0 | 0 | 0 | 0 | 0
PV | 0 | 0 | 0 | 0 | 0 | 0
PeakG | 0 | 0 | 0 | 0 | 0 | 0
PeakO | 0 | 0 | 0 | 0 | 0 | 0
ST | 0 | 0 | 0 | 0 | 0 | 0
STOG | 0 | 0 | 0 | 0 | 0 | 0
STWD | 0 | 0 | 0 | 0 | 0 | 0
WT | 968.9 | 968.9 | 999.7 | 999.7 | 999.7 | 999.7
IGCC | 0 | 0 | 0 | 0 | 0 | 0
DemandResponse | 0 | 0 | 0 | 0 | 0 | 0
IGCC-CCS | 0 | 0 | 0 | 0 | 0 | 0
WT_off | 0 | 0 | 0 | 0 | 0 | 0
PseudoUnit | 0 | 0 | 0 | 0 | 0 | 0
FixedInterchange | 0 | 0 | 0 | 0 | 0 | 0
Cumulative New Build Capacity by Reporting Type: Nebraska
ReportingType | 2015 | 2020 | 2025 | 2030 | 2035 | 2040
BM | 0 | 0 | 0 | 0 | 0 | 0
CC | 0 | 1431.44 | 1431.44 | 1431.44 | 1431.44 | 1431.44
CSP | 0 | 0 | 0 | 0 | 0 | 0
CT | 0 | 0 | 0 | 0 | 0 | 0
Coal | 232.1 | 232.1 | 232.1 | 232.1 | 232.1 | 232.1
Geo | 0 | 0 | 0 | 0 | 0 | 0
H | 0 | 0 | 0 | 0 | 0 | 0
LFG | 0 | 0 | 0 | 71.67 | 71.67 | 71.67
Nuc | 0 | 0 | 0 | 0 | 0 | 0
PS | 0 | 0 | 0 | 0 | 0 | 0
PV | 0 | 0 | 0 | 0 | 0 | 0
PeakG | 0 | 0 | 0 | 0 | 0 | 0
PeakO | 0 | 0 | 0 | 0 | 0 | 0
ST | 0 | 0 | 0 | 0 | 0 | 0
STOG | 0 | 0 | 0 | 0 | 0 | 0
STWD | 0 | 0 | 0 | 0 | 0 | 0
WT | 202 | 4121.69 | 4121.69 | 4121.69 | 4121.69 | 4121.69
IGCC | 0 | 0 | 0 | 0 | 0 | 0
DemandResponse | 0 | 0 | 0 | 0 | 0 | 0
IGCC-CCS | 0 | 0 | 0 | 0 | 0 | 0
WT_off | 0 | 0 | 0 | 0 | 0 | 0
PseudoUnit | 0 | 0 | 0 | 0 | 0 | 0
FixedInterchange | 0 | 0 | 0 | 0 | 0 | 0
Cumulative New Build Capacity by Reporting Type: NEISO
ReportingType | 2015 | 2020 | 2025 | 2030 | 2035 | 2040
BM | 252.2 | 252.2 | 252.2 | 252.2 | 252.2 | 252.2
CC | 2049.5 | 2049.5 | 2049.5 | 2049.5 | 2049.5 | 2049.5
CSP | 0 | 0 | 0 | 0 | 0 | 0
CT | 334 | 334 | 334 | 334 | 334 | 334
Coal | 0 | 0 | 0 | 0 | 0 | 0
Geo | 0 | 0 | 0 | 0 | 0 | 0
H | 0 | 0 | 0 | 3 | 3 | 3
LFG | 49.26 | 49.26 | 49.26 | 119 | 119 | 119
Nuc | 0 | 0 | 0 | 0 | 0 | 0
PS | 0 | 0 | 0 | 0 | 0 | 0
PV | 0 | 292.5 | 292.5 | 292.5 | 292.5 | 292.5
PeakG | 0 | 0 | 0 | 0 | 0 | 0
PeakO | 0 | 0 | 0 | 0 | 0 | 0
ST | 0 | 0 | 0 | 0 | 0 | 0
STOG | 0 | 0 | 0 | 0 | 0 | 0
STWD | 0 | 0 | 0 | 0 | 0 | 0
WT | 231.2 | 2783.87 | 4417.25 | 5280 | 14277.37 | 16526.29
IGCC | 0 | 0 | 0 | 0 | 0 | 0
DemandResponse | 0 | 0 | 0 | 0 | 0 | 0
IGCC-CCS | 0 | 0 | 0 | 0 | 0 | 0
WT_off | 468 | 468 | 468 | 468 | 468 | 468
PseudoUnit | 0 | 0 | 0 | 0 | 0 | 0
FixedInterchange | 0 | 0 | 0 | 0 | 0 | 0
Cumulative New Build Capacity by Reporting Type: NonRTO_Midwest
ReportingType | 2015 | 2020 | 2025 | 2030 | 2035 | 2040
BM | 0 | 0 | 0 | 0 | 970.39 | 6144.51
CC | 3111.28 | 5656.35 | 5656.35 | 5656.35 | 5656.35 | 5656.35
CSP | 0 | 0 | 0 | 0 | 0 | 0
CT | 0 | 0 | 0 | 0 | 0 | 0
Coal | 0 | 0 | 0 | 0 | 0 | 0
Geo | 0 | 0 | 0 | 0 | 0 | 0
H | 0 | 0 | 746 | 746 | 746 | 746
LFG | 0 | 0 | 160.25 | 160.25 | 160.25 | 160.25
Nuc | 0 | 0 | 0 | 0 | 990.29 | 990.29
PS | 0 | 0 | 0 | 0 | 0 | 0
PV | 0 | 0 | 0 | 0 | 0 | 0
PeakG | 0 | 0 | 0 | 0 | 0 | 0
PeakO | 0 | 0 | 0 | 0 | 0 | 0
ST | 0 | 0 | 0 | 0 | 0 | 0
STOG | 0 | 0 | 0 | 0 | 0 | 0
STWD | 0 | 0 | 0 | 0 | 0 | 0
WT | 0 | 0 | 0 | 0 | 0 | 0
IGCC | 0 | 0 | 0 | 0 | 0 | 0
DemandResponse | 0 | 0 | 0 | 0 | 0 | 0
IGCC-CCS | 0 | 0 | 0 | 0 | 0 | 0
WT_off | 0 | 0 | 0 | 0 | 0 | 0
PseudoUnit | 0 | 0 | 0 | 0 | 0 | 0
FixedInterchange | 0 | 0 | 0 | 0 | 0 | 0
Cumulative New Build Capacity by Reporting Type: NYISO_A-F
ReportingType | 2015 | 2020 | 2025 | 2030 | 2035 | 2040
BM | 0 | 0 | 0 | 0 | 0 | 0
CC | 639 | 639 | 639 | 639 | 639 | 639
CSP | 0 | 0 | 0 | 0 | 0 | 0
CT | 0 | 0 | 0 | 0 | 0 | 0
Coal | 0 | 0 | 0 | 0 | 0 | 0
Geo | 0 | 0 | 0 | 0 | 0 | 0
H | 0 | 0 | 0 | 0 | 0 | 0
LFG | 6.4 | 6.4 | 6.4 | 74.33 | 74.33 | 74.33
Nuc | 168 | 168 | 168 | 168 | 168 | 168
PS | 0 | 0 | 0 | 0 | 0 | 0
PV | 0 | 0 | 0 | 0 | 0 | 0
PeakG | 0 | 0 | 0 | 0 | 0 | 0
PeakO | 0 | 0 | 0 | 0 | 0 | 0
ST | 0 | 0 | 0 | 0 | 0 | 0
STOG | 0 | 0 | 0 | 0 | 0 | 0
STWD | 0 | 0 | 0 | 0 | 0 | 0
WT | 2476.3 | 3186.1 | 3186.1 | 8360.13 | 13490 | 13490
IGCC | 0 | 0 | 0 | 0 | 0 | 0
DemandResponse | 0 | 0 | 0 | 0 | 0 | 0
IGCC-CCS | 0 | 0 | 0 | 0 | 0 | 0
WT_off | 0 | 0 | 0 | 0 | 0 | 0
PseudoUnit | 0 | 0 | 0 | 0 | 0 | 0
FixedInterchange | 0 | 0 | 0 | 0 | 0 | 0
Cumulative New Build Capacity by Reporting Type: NYISO_G-I
ReportingType | 2015 | 2020 | 2025 | 2030 | 2035 | 2040
BM | 0 | 0 | 0 | 0 | 545.09 | 800
CC | 0 | 0 | 0 | 0 | 0 | 0
CSP | 0 | 0 | 0 | 0 | 0 | 0
CT | 0 | 0 | 0 | 0 | 0 | 0
Coal | 0 | 0 | 0 | 0 | 0 | 0
Geo | 0 | 0 | 0 | 0 | 0 | 0
H | 0 | 0 | 0 | 0 | 0 | 0
LFG | 0 | 0 | 0 | 74.33 | 74.33 | 74.33
Nuc | 0 | 0 | 0 | 0 | 0 | 1956.65
PS | 0 | 0 | 0 | 0 | 0 | 0
PV | 0 | 0 | 0 | 0 | 0 | 0
PeakG | 0 | 0 | 0 | 0 | 0 | 0
PeakO | 0 | 0 | 0 | 0 | 0 | 0
ST | 0 | 0 | 0 | 0 | 0 | 0
STOG | 0 | 0 | 0 | 0 | 0 | 0
STWD | 0 | 0 | 0 | 0 | 0 | 0
WT | 0 | 60 | 60 | 360 | 360 | 360
IGCC | 0 | 0 | 0 | 0 | 0 | 0
DemandResponse | 0 | 0 | 0 | 0 | 0 | 0
IGCC-CCS | 0 | 0 | 0 | 0 | 0 | 0
WT_off | 0 | 0 | 0 | 0 | 0 | 0
PseudoUnit | 0 | 0 | 0 | 0 | 0 | 0
FixedInterchange | 0 | 0 | 0 | 0 | 0 | 0
Cumulative New Build Capacity by Reporting Type: NYISO_J-K
ReportingType | 2015 | 2020 | 2025 | 2030 | 2035 | 2040
BM | 0 | 0 | 0 | 0 | 0 | 0
CC | 1175.4 | 1175.4 | 1175.4 | 1175.4 | 1175.4 | 1175.4
CSP | 0 | 0 | 0 | 0 | 0 | 0
CT | 0 | 0 | 0 | 0 | 0 | 0
Coal | 0 | 0 | 0 | 0 | 0 | 0
Geo | 0 | 0 | 0 | 0 | 0 | 0
H | 0 | 0 | 0 | 0 | 0 | 0
LFG | 0 | 0 | 0 | 74.33 | 74.33 | 74.33
Nuc | 0 | 0 | 0 | 0 | 0 | 0
PS | 0 | 0 | 0 | 0 | 0 | 0
PV | 32 | 32 | 32 | 32 | 32 | 32
PeakG | 0 | 0 | 0 | 0 | 0 | 0
PeakO | 0 | 0 | 0 | 0 | 0 | 0
ST | 0 | 0 | 0 | 0 | 0 | 0
STOG | 0 | 0 | 0 | 0 | 0 | 0
STWD | 0 | 0 | 0 | 0 | 0 | 0
WT | 0 | 0 | 0 | 36.1 | 330 | 330
IGCC | 0 | 0 | 0 | 0 | 0 | 0
DemandResponse | 0 | 0 | 0 | 0 | 0 | 0
IGCC-CCS | 0 | 0 | 0 | 0 | 0 | 0
WT_off | 0 | 0 | 0 | 0 | 0 | 0
PseudoUnit | 0 | 0 | 0 | 0 | 0 | 0
FixedInterchange | 0 | 0 | 0 | 0 | 0 | 0
Cumulative New Build Capacity by Reporting Type: PJM_E
ReportingType | 2015 | 2020 | 2025 | 2030 | 2035 | 2040
BM | 30 | 30 | 30 | 30 | 30 | 30
CC | 4634.3 | 4634.3 | 4634.3 | 4634.3 | 4634.3 | 4634.3
CSP | 0 | 0 | 0 | 0 | 0 | 0
CT | 26.2 | 26.2 | 26.2 | 26.2 | 26.2 | 26.2
Coal | 27 | 27 | 27 | 27 | 27 | 27
Geo | 0 | 0 | 0 | 0 | 0 | 0
H | 0 | 0 | 0 | 0 | 0 | 0
LFG | 9.1 | 142 | 142 | 142 | 142 | 142
Nuc | 38 | 38 | 38 | 38 | 38 | 38
PS | 0 | 0 | 0 | 0 | 0 | 0
PV | 25.45 | 25.45 | 25.45 | 25.45 | 25.45 | 25.45
PeakG | 0 | 0 | 0 | 0 | 0 | 0
PeakO | 0 | 0 | 0 | 0 | 0 | 0
ST | 0 | 0 | 0 | 0 | 0 | 0
STOG | 0 | 0 | 0 | 0 | 0 | 0
STWD | 0 | 0 | 0 | 0 | 0 | 0
WT | 1150 | 1150 | 1150 | 1150 | 1170 | 1170
IGCC | 0 | 0 | 0 | 0 | 0 | 0
DemandResponse | 0 | 0 | 0 | 0 | 0 | 0
IGCC-CCS | 0 | 0 | 0 | 0 | 0 | 0
WT_off | 0 | 0 | 1100 | 1100 | 1912.58 | 9600
PseudoUnit | 0 | 0 | 0 | 0 | 0 | 0
FixedInterchange | 0 | 0 | 0 | 0 | 0 | 0
Cumulative New Build Capacity by Reporting Type: PJM_ROM
ReportingType | 2015 | 2020 | 2025 | 2030 | 2035 | 2040
BM | 18 | 18 | 18 | 18 | 2357.79 | 2357.79
CC | 1678.5 | 1678.5 | 1678.5 | 1678.5 | 1678.5 | 1678.5
CSP | 0 | 0 | 0 | 0 | 0 | 0
CT | 16 | 16 | 16 | 16 | 16 | 16
Coal | 32.5 | 32.5 | 32.5 | 32.5 | 32.5 | 32.5
Geo | 0 | 0 | 0 | 0 | 0 | 0
H | 0 | 0 | 678 | 678 | 678 | 678
LFG | 18.9 | 284 | 284 | 284 | 284 | 284
Nuc | 0 | 0 | 0 | 0 | 1973.46 | 7541.49
PS | 0 | 0 | 0 | 0 | 0 | 0
PV | 0 | 1355.2 | 2113.94 | 2283.77 | 2296.57 | 2357.65
PeakG | 0 | 0 | 0 | 0 | 0 | 0
PeakO | 0 | 0 | 0 | 0 | 0 | 0
ST | 0 | 0 | 0 | 0 | 0 | 0
STOG | 0 | 0 | 0 | 0 | 0 | 0
STWD | 0 | 0 | 0 | 0 | 0 | 0
WT | 479.8 | 1230 | 1230 | 1230 | 7040 | 7040
IGCC | 0 | 0 | 0 | 0 | 0 | 0
DemandResponse | 0 | 0 | 0 | 0 | 0 | 0
IGCC-CCS | 0 | 0 | 0 | 0 | 0 | 0
WT_off | 0 | 0 | 0 | 0 | 0 | 0
PseudoUnit | 0 | 0 | 0 | 0 | 0 | 0
FixedInterchange | 0 | 0 | 0 | 0 | 0 | 0
Cumulative New Build Capacity by Reporting Type: PJM_ROR
ReportingType | 2015 | 2020 | 2025 | 2030 | 2035 | 2040
BM | 385 | 385 | 385 | 385 | 385 | 10556.34
CC | 19066.38 | 26277.16 | 26277.16 | 26277.16 | 26277.16 | 26277.16
CSP | 0 | 0 | 0 | 0 | 0 | 0
CT | 29 | 29 | 29 | 29 | 29 | 29
Coal | 2164 | 2164 | 2164 | 2164 | 2164 | 2164
Geo | 0 | 0 | 0 | 0 | 0 | 0
H | 0 | 503 | 503 | 503 | 503 | 503
LFG | 57.4 | 571.11 | 571.11 | 571.11 | 571.11 | 571.11
Nuc | 38 | 38 | 38 | 38 | 3213.78 | 20032.35
PS | 0 | 0 | 0 | 0 | 0 | 0
PV | 0 | 0 | 210.91 | 218.73 | 218.73 | 218.73
PeakG | 0 | 0 | 0 | 0 | 0 | 0
PeakO | 0 | 0 | 0 | 0 | 0 | 0
ST | 0 | 0 | 0 | 0 | 0 | 0
STOG | 0 | 0 | 0 | 0 | 0 | 0
STWD | 0 | 0 | 0 | 0 | 0 | 0
WT | 8325.7 | 8517.4 | 15213.59 | 53600 | 53600 | 53600
IGCC | 0 | 0 | 0 | 0 | 0 | 0
DemandResponse | 0 | 0 | 0 | 0 | 0 | 0
IGCC-CCS | 0 | 0 | 0 | 0 | 0 | 0
WT_off | 0 | 0 | 0 | 0 | 0 | 0
PseudoUnit | 0 | 0 | 0 | 0 | 0 | 0
FixedInterchange | 0 | 0 | 0 | 0 | 0 | 0
Cumulative New Build Capacity by Reporting Type: SOCO
ReportingType | 2015 | 2020 | 2025 | 2030 | 2035 | 2040
BM | 55 | 55 | 55 | 55 | 953.38 | 6555.24
CC | 7487.88 | 12403.84 | 12403.84 | 12403.84 | 12403.84 | 12403.84
CSP | 0 | 0 | 0 | 0 | 0 | 0
CT | 0 | 0 | 0 | 0 | 0 | 0
Coal | 0 | 0 | 0 | 0 | 0 | 0
Geo | 0 | 0 | 0 | 0 | 0 | 0
H | 0 | 0 | 0 | 0 | 0 | 0
LFG | 0 | 0 | 107.4 | 107.4 | 107.4 | 107.4
Nuc | 70 | 2270 | 2270 | 10557.68 | 18988.19 | 21818.33
PS | 0 | 0 | 0 | 0 | 0 | 0
PV | 0 | 0 | 0 | 0 | 0 | 0
PeakG | 0 | 0 | 0 | 0 | 0 | 0
PeakO | 0 | 0 | 0 | 0 | 0 | 0
ST | 0 | 0 | 0 | 0 | 0 | 0
STOG | 0 | 0 | 0 | 0 | 0 | 0
STWD | 0 | 0 | 0 | 0 | 0 | 0
WT | 0 | 0 | 0 | 0 | 100 | 100
IGCC | 0 | 0 | 0 | 0 | 0 | 0
DemandResponse | 0 | 0 | 0 | 0 | 0 | 0
IGCC-CCS | 0 | 0 | 0 | 0 | 0 | 0
WT_off | 0 | 0 | 0 | 0 | 0 | 0
PseudoUnit | 0 | 0 | 0 | 0 | 0 | 0
FixedInterchange | 0 | 0 | 0 | 0 | 0 | 0
Cumulative New Build Capacity by Reporting Type: SPP_N
ReportingType | 2015 | 2020 | 2025 | 2030 | 2035 | 2040
BM | 0 | 0 | 0 | 0 | 1801.27 | 2096.75
CC | 935.73 | 1758.23 | 1758.23 | 2257.15 | 2257.15 | 2257.15
CSP | 0 | 0 | 0 | 0 | 0 | 0
CT | 0 | 0 | 0 | 0 | 0 | 0
Coal | 465.04 | 465.04 | 465.04 | 465.04 | 465.04 | 465.04
Geo | 0 | 0 | 0 | 0 | 0 | 0
H | 0 | 0 | 0 | 0 | 0 | 0
LFG | 0 | 0 | 0 | 95 | 95 | 95
Nuc | 0 | 0 | 0 | 0 | 0 | 0
PS | 0 | 0 | 0 | 0 | 0 | 0
PV | 0 | 0 | 0 | 0 | 0 | 0
PeakG | 0 | 0 | 0 | 0 | 0 | 0
PeakO | 0 | 0 | 0 | 0 | 0 | 0
ST | 0 | 0 | 0 | 0 | 0 | 0
STOG | 0 | 0 | 0 | 0 | 0 | 0
STWD | 0 | 0 | 0 | 0 | 0 | 0
WT | 0 | 24223.71 | 24552.38 | 24574.55 | 24574.55 | 24574.55
IGCC | 0 | 0 | 0 | 0 | 0 | 0
DemandResponse | 0 | 0 | 0 | 0 | 0 | 0
IGCC-CCS | 0 | 0 | 0 | 0 | 0 | 0
WT_off | 0 | 0 | 0 | 0 | 0 | 0
PseudoUnit | 0 | 0 | 0 | 0 | 0 | 0
FixedInterchange | 0 | 0 | 0 | 0 | 0 | 0
Cumulative New Build Capacity by Reporting Type: SPP_S
ReportingType | 2015 | 2020 | 2025 | 2030 | 2035 | 2040
BM | 0 | 0 | 0 | 0 | 1237.26 | 1237.26
CC | 0 | 4625.75 | 4625.75 | 5415.64 | 5415.64 | 5415.64
CSP | 0 | 0 | 0 | 0 | 0 | 0
CT | 412.99 | 712.99 | 712.99 | 712.99 | 712.99 | 712.99
Coal | 988 | 988 | 988 | 988 | 988 | 988
Geo | 0 | 0 | 0 | 0 | 0 | 0
H | 0 | 0 | 0 | 0 | 91 | 91
LFG | 0 | 0 | 0 | 95 | 95 | 95
Nuc | 0 | 0 | 0 | 0 | 0 | 0
PS | 0 | 0 | 0 | 0 | 0 | 0
PV | 0 | 0 | 0 | 0 | 0 | 0
PeakG | 0 | 0 | 0 | 0 | 0 | 0
PeakO | 0 | 0 | 0 | 0 | 0 | 0
ST | 0 | 0 | 0 | 0 | 0 | 0
STOG | 0 | 0 | 0 | 0 | 0 | 0
STWD | 0 | 0 | 0 | 0 | 0 | 0
WT | 430 | 33197.51 | 33197.51 | 33197.51 | 33197.51 | 35303.06
IGCC | 0 | 0 | 0 | 0 | 0 | 0
DemandResponse | 0 | 0 | 0 | 0 | 0 | 0
IGCC-CCS | 0 | 0 | 0 | 0 | 0 | 0
WT_off | 0 | 0 | 0 | 0 | 0 | 0
PseudoUnit | 0 | 0 | 0 | 0 | 0 | 0
FixedInterchange | 0 | 0 | 0 | 0 | 0 | 0
Cumulative New Build Capacity by Reporting Type: TVA
ReportingType | 2015 | 2020 | 2025 | 2030 | 2035 | 2040
BM | 0 | 0 | 0 | 0 | 7394.28 | 7394.28
CC | 4613.52 | 9438.96 | 9438.96 | 9438.96 | 9438.96 | 9438.96
CSP | 0 | 0 | 0 | 0 | 0 | 0
CT | 0 | 0 | 0 | 0 | 0 | 0
Coal | 0 | 0 | 0 | 0 | 0 | 0
Geo | 0 | 0 | 0 | 0 | 0 | 0
H | 0 | 0 | 27 | 27 | 27 | 27
LFG | 0 | 0 | 107.4 | 107.4 | 107.4 | 107.4
Nuc | 1697.89 | 1697.89 | 1697.89 | 1713.85 | 3931.63 | 8602.95
PS | 0 | 0 | 0 | 0 | 0 | 0
PV | 0 | 0 | 0 | 0 | 0 | 0
PeakG | 0 | 0 | 0 | 0 | 0 | 0
PeakO | 0 | 0 | 0 | 0 | 0 | 0
ST | 0 | 0 | 0 | 0 | 0 | 0
STOG | 0 | 0 | 0 | 0 | 0 | 0
STWD | 0 | 0 | 0 | 0 | 0 | 0
WT | 0 | 0 | 0 | 0 | 100 | 100
IGCC | 0 | 0 | 0 | 0 | 0 | 0
DemandResponse | 0 | 0 | 0 | 0 | 0 | 0
IGCC-CCS | 0 | 0 | 0 | 0 | 0 | 0
WT_off | 0 | 0 | 0 | 0 | 0 | 0
PseudoUnit | 0 | 0 | 0 | 0 | 0 | 0
FixedInterchange | 0 | 0 | 0 | 0 | 0 | 0
Cumulative New Build Capacity by Reporting Type: TVA_Transmission
ReportingType | 2015 | 2020 | 2025 | 2030 | 2035 | 2040
BM | 0 | 0 | 0 | 0 | 0 | 0
CC | 0 | 0 | 0 | 0 | 0 | 0
CSP | 0 | 0 | 0 | 0 | 0 | 0
CT | 0 | 0 | 0 | 0 | 0 | 0
Coal | 0 | 0 | 0 | 0 | 0 | 0
Geo | 0 | 0 | 0 | 0 | 0 | 0
H | 0 | 0 | 0 | 0 | 0 | 0
LFG | 0 | 0 | 0 | 0 | 0 | 0
Nuc | 0 | 0 | 0 | 0 | 0 | 0
PS | 0 | 0 | 0 | 0 | 0 | 0
PV | 0 | 0 | 0 | 0 | 0 | 0
PeakG | 0 | 0 | 0 | 0 | 0 | 0
PeakO | 0 | 0 | 0 | 0 | 0 | 0
ST | 0 | 0 | 0 | 0 | 0 | 0
STOG | 0 | 0 | 0 | 0 | 0 | 0
STWD | 0 | 0 | 0 | 0 | 0 | 0
WT | 0 | 0 | 0 | 0 | 0 | 0
IGCC | 0 | 0 | 0 | 0 | 0 | 0
DemandResponse | 0 | 0 | 0 | 0 | 0 | 0
IGCC-CCS | 0 | 0 | 0 | 0 | 0 | 0
WT_off | 0 | 0 | 0 | 0 | 0 | 0
PseudoUnit | 0 | 0 | 0 | 0 | 0 | 0
FixedInterchange | 0 | 0 | 0 | 0 | 0 | 0
Cumulative New Build Capacity by Reporting Type: VACAR
ReportingType | 2015 | 2020 | 2025 | 2030 | 2035 | 2040
BM | 0.92 | 171.13 | 709.69 | 722.42 | 722.42 | 6198.41
CC | 15850.7 | 15850.7 | 15850.7 | 15850.7 | 15850.7 | 15850.7
CSP | 0 | 0 | 0 | 0 | 0 | 0
CT | 717.2 | 717.2 | 717.2 | 717.2 | 717.2 | 717.2
Coal | 825 | 825 | 825 | 825 | 825 | 825
Geo | 0 | 0 | 0 | 0 | 0 | 0
H | 0 | 0 | 0 | 0 | 0 | 0
LFG | 0.34 | 107.4 | 107.4 | 107.4 | 107.4 | 107.4
Nuc | 0 | 2330 | 4768.4 | 6510.82 | 6510.82 | 6510.82
PS | 0 | 0 | 0 | 0 | 0 | 0
PV | 0 | 133.61 | 135.95 | 136.75 | 136.75 | 139.75
PeakG | 0 | 0 | 0 | 0 | 0 | 0
PeakO | 0 | 0 | 0 | 0 | 0 | 0
ST | 0 | 0 | 0 | 0 | 0 | 0
STOG | 0 | 0 | 0 | 0 | 0 | 0
STWD | 0 | 0 | 0 | 0 | 0 | 0
WT | 0.9 | 3500 | 3500 | 3500 | 3500 | 3500
IGCC | 0 | 0 | 0 | 0 | 0 | 0
DemandResponse | 0 | 0 | 0 | 0 | 0 | 0
IGCC-CCS | 0 | 0 | 0 | 0 | 0 | 0
WT_off | 1 | 1 | 1 | 1 | 27193.87 | 39250
PseudoUnit | 0 | 0 | 0 | 0 | 0 | 0
FixedInterchange | 0 | 0 | 0 | 0 | 0 | 0
Cumulative New Build Capacity by Reporting Type: IESO
ReportingType | 2015 | 2020 | 2025 | 2030 | 2035 | 2040
BM | 326.33 | 326.33 | 326.33 | 326.33 | 326.33 | 326.33
CC | 1263 | 1263 | 1263 | 1263 | 1263 | 1263
CSP | 0 | 0 | 0 | 0 | 0 | 0
CT | 368 | 368 | 368 | 368 | 368 | 368
Coal | 0 | 0 | 0 | 0 | 0 | 0
Geo | 0 | 0 | 0 | 0 | 0 | 0
H | 0 | 0 | 0 | 0 | 50.02 | 250
LFG | 14.5 | 14.5 | 14.5 | 14.5 | 15 | 15
Nuc | 0 | 0 | 0 | 0 | 0 | 0
PS | 0 | 0 | 0 | 0 | 0 | 0
PV | 1067.26 | 1067.26 | 1067.26 | 1067.26 | 1067.26 | 1067.26
PeakG | 0 | 0 | 0 | 0 | 0 | 0
PeakO | 0 | 0 | 0 | 0 | 0 | 0
ST | 0 | 0 | 0 | 0 | 0 | 0
STOG | 0 | 0 | 0 | 0 | 0 | 0
STWD | 0 | 0 | 0 | 0 | 0 | 0
WT | 2105.9 | 2105.9 | 2105.9 | 2105.9 | 2105.9 | 2105.9
IGCC | 0 | 0 | 0 | 0 | 0 | 0
DemandResponse | 0 | 0 | 0 | 0 | 0 | 0
IGCC-CCS | 0 | 0 | 0 | 0 | 0 | 0
WT_off | 0 | 0 | 0 | 0 | 0 | 0
PseudoUnit | 0 | 0 | 0 | 0 | 0 | 0
FixedInterchange | 0 | 0 | 0 | 0 | 0 | 0
Cumulative New Build Capacity by Reporting Type: MAPP_CA
ReportingType | 2015 | 2020 | 2025 | 2030 | 2035 | 2040
BM | 0 | 0 | 0 | 0 | 0 | 0
CC | 281.76 | 281.76 | 281.76 | 281.76 | 281.76 | 281.76
CSP | 0 | 0 | 0 | 0 | 0 | 0
CT | 0 | 0 | 0 | 0 | 0 | 0
Coal | 0 | 0 | 0 | 0 | 0 | 0
Geo | 0 | 0 | 0 | 0 | 0 | 0
H | 0 | 695 | 2190 | 3926.67 | 4650 | 4650
LFG | 0 | 0 | 0 | 0 | 0 | 0
Nuc | 0 | 0 | 0 | 0 | 0 | 0
PS | 0 | 0 | 0 | 0 | 0 | 0
PV | 0 | 0 | 0 | 0 | 0 | 0
PeakG | 0 | 0 | 0 | 0 | 0 | 0
PeakO | 0 | 0 | 0 | 0 | 0 | 0
ST | 0 | 0 | 0 | 0 | 0 | 0
STOG | 0 | 0 | 0 | 0 | 0 | 0
STWD | 0 | 0 | 0 | 0 | 0 | 0
WT | 302.4 | 302.4 | 302.4 | 302.4 | 302.4 | 302.4
IGCC | 0 | 0 | 0 | 0 | 0 | 0
DemandResponse | 0 | 0 | 0 | 0 | 0 | 0
IGCC-CCS | 0 | 0 | 0 | 0 | 0 | 0
WT_off | 0 | 0 | 0 | 0 | 0 | 0
PseudoUnit | 0 | 0 | 0 | 0 | 0 | 0
FixedInterchange | 0 | 0 | 0 | 0 | 0 | 0
Cumulative New Build Capacity by Reporting Type: AZ_NM_SNV_Coal
ReportingType | 2015 | 2020 | 2025 | 2030 | 2035 | 2040
BM | 0 | 0 | 0 | 0 | 0 | 0
CC | 0 | 0 | 0 | 0 | 0 | 0
CSP | 0 | 0 | 0 | 0 | 0 | 0
CT | 0 | 0 | 0 | 0 | 0 | 0
Coal | 0 | 0 | 0 | 0 | 0 | 0
Geo | 0 | 0 | 0 | 0 | 0 | 0
H | 0 | 0 | 0 | 0 | 0 | 0
LFG | 0 | 0 | 0 | 0 | 0 | 0
Nuc | 0 | 0 | 0 | 0 | 0 | 0
PS | 0 | 0 | 0 | 0 | 0 | 0
PV | 0 | 0 | 0 | 0 | 0 | 0
PeakG | 0 | 0 | 0 | 0 | 0 | 0
PeakO | 0 | 0 | 0 | 0 | 0 | 0
ST | 0 | 0 | 0 | 0 | 0 | 0
STOG | 0 | 0 | 0 | 0 | 0 | 0
STWD | 0 | 0 | 0 | 0 | 0 | 0
WT | 0 | 0 | 0 | 0 | 0 | 0
IGCC | 0 | 0 | 0 | 0 | 0 | 0
DemandResponse | 0 | 0 | 0 | 0 | 0 | 0
IGCC-CCS | 0 | 0 | 0 | 0 | 0 | 0
WT_off | 0 | 0 | 0 | 0 | 0 | 0
PseudoUnit | 0 | 0 | 0 | 0 | 0 | 0
FixedInterchange | 0 | 0 | 0 | 0 | 0 | 0
Cumulative New Build Capacity by Reporting Type: AZ_NM_SNV_Gas
ReportingType | 2015 | 2020 | 2025 | 2030 | 2035 | 2040
BM | 0 | 0 | 0 | 0 | 0 | 0
CC | 668 | 2217.28 | 2217.28 | 2217.28 | 2217.28 | 2217.28
CSP | 0 | 0 | 0 | 0 | 0 | 0
CT | 736 | 736 | 736 | 736 | 736 | 736
Coal | 0 | 0 | 0 | 0 | 0 | 0
Geo | 0 | 0 | 0 | 0 | 0 | 0
H | 0 | 0 | 0 | 0 | 0 | 0
LFG | 0 | 0 | 0 | 0 | 0 | 0
Nuc | 0 | 0 | 0 | 0 | 0 | 0
PS | 0 | 0 | 0 | 0 | 0 | 0
PV | 0 | 0 | 0 | 0 | 0 | 0
PeakG | 0 | 0 | 0 | 0 | 0 | 0
PeakO | 0 | 0 | 0 | 0 | 0 | 0
ST | 0 | 0 | 0 | 0 | 0 | 0
STOG | 0 | 0 | 0 | 0 | 0 | 0
STWD | 0 | 0 | 0 | 0 | 0 | 0
WT | 0 | 0 | 0 | 0 | 0 | 0
IGCC | 0 | 0 | 0 | 0 | 0 | 0
DemandResponse | 0 | 0 | 0 | 0 | 0 | 0
IGCC-CCS | 0 | 0 | 0 | 0 | 0 | 0
WT_off | 0 | 0 | 0 | 0 | 0 | 0
PseudoUnit | 0 | 0 | 0 | 0 | 0 | 0
FixedInterchange | 0 | 0 | 0 | 0 | 0 | 0
Cumulative New Build Capacity by Reporting Type: AZ_NM_SNV_NucRenew
ReportingType | 2015 | 2020 | 2025 | 2030 | 2035 | 2040
BM | 0 | 0 | 0 | 0 | 0 | 0
CC | 0 | 0 | 0 | 0 | 0 | 0
CSP | 0 | 0 | 0 | 0 | 0 | 0
CT | 0 | 0 | 0 | 0 | 0 | 0
Coal | 0 | 0 | 0 | 0 | 0 | 0
Geo | 0 | 0 | 1450 | 1450 | 1450 | 1450
H | 0 | 0 | 0 | 0 | 0 | 0
LFG | 0 | 0 | 60.67 | 60.67 | 60.67 | 60.67
Nuc | 0 | 0 | 0 | 3244.48 | 10518.09 | 10518.09
PS | 0 | 0 | 0 | 0 | 0 | 0
PV | 95.7 | 95.7 | 95.7 | 95.7 | 95.7 | 95.7
PeakG | 0 | 0 | 0 | 0 | 0 | 0
PeakO | 0 | 0 | 0 | 0 | 0 | 0
ST | 280 | 725.61 | 953.39 | 1065.98 | 1587.76 | 1587.76
STOG | 0 | 0 | 0 | 0 | 0 | 0
STWD | 0 | 0 | 0 | 0 | 0 | 0
WT | 65.1 | 11854.92 | 11879.99 | 11879.99 | 11879.99 | 11879.99
IGCC | 0 | 0 | 0 | 0 | 0 | 0
DemandResponse | 0 | 0 | 0 | 0 | 0 | 0
IGCC-CCS | 0 | 0 | 0 | 0 | 0 | 0
WT_off | 0 | 0 | 0 | 0 | 0 | 0
PseudoUnit | 0 | 0 | 0 | 0 | 0 | 0
FixedInterchange | 0 | 0 | 0 | 0 | 0 | 0
Cumulative New Build Capacity by Reporting Type: ERCOT
ReportingType | 2015 | 2020 | 2025 | 2030 | 2035 | 2040
BM | 145 | 145 | 145 | 145 | 4064.97 | 4064.97
CC | 16306.61 | 16306.61 | 16306.61 | 16306.61 | 16306.61 | 16306.61
CSP | 0 | 0 | 0 | 0 | 0 | 0
CT | 250 | 250 | 250 | 250 | 250 | 250
Coal | 2020 | 2020 | 2020 | 2020 | 2020 | 2020
Geo | 0 | 0 | 0 | 0 | 0 | 0
H | 0 | 0 | 0 | 0 | 0 | 0
LFG | 0 | 0 | 354 | 354 | 354 | 354
Nuc | 0 | 0 | 0 | 1904.63 | 10694.1 | 15863.14
PS | 0 | 0 | 0 | 0 | 0 | 0
PV | 14 | 14 | 14 | 14 | 14 | 14
PeakG | 0 | 0 | 0 | 0 | 0 | 0
PeakO | 0 | 0 | 0 | 0 | 0 | 0
ST | 0 | 0 | 0 | 0 | 0 | 0
STOG | 0 | 0 | 0 | 0 | 0 | 0
STWD | 0 | 0 | 0 | 0 | 0 | 0
WT | 350.1 | 350.1 | 19804.41 | 19804.41 | 19804.41 | 20058.01
IGCC | 0 | 0 | 0 | 0 | 0 | 0
DemandResponse | 0 | 0 | 0 | 0 | 0 | 0
IGCC-CCS | 0 | 0 | 0 | 0 | 0 | 0
WT_off | 0 | 0 | 0 | 0 | 0 | 0
PseudoUnit | 0 | 0 | 0 | 0 | 0 | 0
FixedInterchange | 0 | 0 | 0 | 0 | 0 | 0
Cumulative New Build Capacity by Reporting Type: NP15
ReportingType | 2015 | 2020 | 2025 | 2030 | 2035 | 2040
BM | 0 | 0 | 0 | 0 | 0 | 0
CC | 1650.59 | 2295.03 | 2295.03 | 2295.03 | 2295.03 | 2295.03
CSP | 0 | 0 | 0 | 0 | 0 | 0
CT | 212.6 | 212.6 | 212.6 | 212.6 | 212.6 | 212.6
Coal | 0 | 0 | 0 | 0 | 0 | 0
Geo | 0 | 575.26 | 600 | 600 | 600 | 600
H | 0 | 0 | 0 | 0 | 0 | 0
LFG | 0 | 378.43 | 565 | 565 | 565 | 565
Nuc | 0 | 0 | 0 | 4778.4 | 7212.52 | 7880.99
PS | 0 | 0 | 0 | 0 | 0 | 0
PV | 6.5 | 6.5 | 6.5 | 6.5 | 6.5 | 6.5
PeakG | 0 | 0 | 0 | 0 | 0 | 0
PeakO | 0 | 0 | 0 | 0 | 0 | 0
ST | 29 | 29 | 29 | 29 | 29 | 29
STOG | 0 | 0 | 0 | 0 | 0 | 0
STWD | 0 | 0 | 0 | 0 | 0 | 0
WT | 101.2 | 3400 | 3400 | 3400 | 11821.97 | 12542.4
IGCC | 0 | 0 | 0 | 0 | 0 | 0
DemandResponse | 0 | 0 | 0 | 0 | 0 | 0
IGCC-CCS | 0 | 0 | 0 | 0 | 0 | 0
WT_off | 0 | 0 | 0 | 0 | 0 | 0
PseudoUnit | 0 | 0 | 0 | 0 | 0 | 0
FixedInterchange | 0 | 0 | 0 | 0 | 0 | 0
Cumulative New Build Capacity by Reporting Type: NWPP_Coal
ReportingType | 2015 | 2020 | 2025 | 2030 | 2035 | 2040
BM | 0 | 0 | 0 | 0 | 0 | 0
CC | 0 | 0 | 0 | 0 | 0 | 0
CSP | 0 | 0 | 0 | 0 | 0 | 0
CT | 0 | 0 | 0 | 0 | 0 | 0
Coal | 0 | 0 | 0 | 0 | 0 | 0
Geo | 0 | 0 | 0 | 0 | 0 | 0
H | 0 | 0 | 0 | 0 | 0 | 0
LFG | 0 | 0 | 0 | 0 | 0 | 0
Nuc | 0 | 0 | 0 | 0 | 0 | 0
PS | 0 | 0 | 0 | 0 | 0 | 0
PV | 0 | 0 | 0 | 0 | 0 | 0
PeakG | 0 | 0 | 0 | 0 | 0 | 0
PeakO | 0 | 0 | 0 | 0 | 0 | 0
ST | 0 | 0 | 0 | 0 | 0 | 0
STOG | 0 | 0 | 0 | 0 | 0 | 0
STWD | 0 | 0 | 0 | 0 | 0 | 0
WT | 0 | 0 | 0 | 0 | 0 | 0
IGCC | 0 | 0 | 0 | 0 | 0 | 0
DemandResponse | 0 | 0 | 0 | 0 | 0 | 0
IGCC-CCS | 0 | 0 | 0 | 0 | 0 | 0
WT_off | 0 | 0 | 0 | 0 | 0 | 0
PseudoUnit | 0 | 0 | 0 | 0 | 0 | 0
FixedInterchange | 0 | 0 | 0 | 0 | 0 | 0
Cumulative New Build Capacity by Reporting Type: NWPP_Gas
ReportingType | 2015 | 2020 | 2025 | 2030 | 2035 | 2040
BM | 0 | 0 | 0 | 0 | 0 | 0
CC | 300 | 2132.12 | 2132.12 | 2132.12 | 2132.12 | 2132.12
CSP | 0 | 0 | 0 | 0 | 0 | 0
CT | 150 | 150 | 150 | 150 | 150 | 150
Coal | 0 | 0 | 0 | 0 | 0 | 0
Geo | 0 | 0 | 0 | 0 | 0 | 0
H | 0 | 0 | 0 | 0 | 0 | 0
LFG | 0 | 0 | 0 | 0 | 0 | 0
Nuc | 0 | 0 | 0 | 0 | 0 | 0
PS | 0 | 0 | 0 | 0 | 0 | 0
PV | 0 | 0 | 0 | 0 | 0 | 0
PeakG | 0 | 0 | 0 | 0 | 0 | 0
PeakO | 0 | 0 | 0 | 0 | 0 | 0
ST | 0 | 0 | 0 | 0 | 0 | 0
STOG | 0 | 0 | 0 | 0 | 0 | 0
STWD | 0 | 0 | 0 | 0 | 0 | 0
WT | 0 | 0 | 0 | 0 | 0 | 0
IGCC | 0 | 0 | 0 | 0 | 0 | 0
DemandResponse | 0 | 0 | 0 | 0 | 0 | 0
IGCC-CCS | 0 | 0 | 0 | 0 | 0 | 0
WT_off | 0 | 0 | 0 | 0 | 0 | 0
PseudoUnit | 0 | 0 | 0 | 0 | 0 | 0
FixedInterchange | 0 | 0 | 0 | 0 | 0 | 0
Cumulative New Build Capacity by Reporting Type: NWPP_NucRenew
ReportingType | 2015 | 2020 | 2025 | 2030 | 2035 | 2040
BM | 32.55 | 32.55 | 32.55 | 32.55 | 32.55 | 1540.41
CC | 0 | 0 | 0 | 0 | 0 | 0
CSP | 0 | 0 | 0 | 0 | 0 | 0
CT | 0 | 0 | 0 | 0 | 0 | 0
Coal | 0 | 0 | 0 | 0 | 0 | 0
Geo | 86 | 86 | 520 | 520 | 520 | 520
H | 0 | 0 | 0 | 0 | 335 | 335
LFG | 25.5 | 25.5 | 270 | 270 | 270 | 270
Nuc | 0 | 0 | 0 | 0 | 3502.43 | 4747.99
PS | 0 | 0 | 0 | 0 | 0 | 0
PV | 0 | 0 | 0 | 0 | 0 | 0
PeakG | 0 | 0 | 0 | 0 | 0 | 0
PeakO | 0 | 0 | 0 | 0 | 0 | 0
ST | 0 | 0 | 0 | 0 | 0 | 0
STOG | 0 | 0 | 0 | 0 | 0 | 0
STWD | 0 | 0 | 0 | 0 | 0 | 0
WT | 977.3 | 977.3 | 977.3 | 22316.36 | 22316.37 | 24634.41
IGCC | 0 | 0 | 0 | 0 | 0 | 0
DemandResponse | 0 | 0 | 0 | 0 | 0 | 0
IGCC-CCS | 0 | 0 | 0 | 0 | 0 | 0
WT_off | 0 | 0 | 0 | 0 | 0 | 0
PseudoUnit | 0 | 0 | 0 | 0 | 0 | 0
FixedInterchange | 0 | 0 | 0 | 0 | 0 | 0
Cumulative New Build Capacity by Reporting Type: RMPA
ReportingType | 2015 | 2020 | 2025 | 2030 | 2035 | 2040
BM | 0 | 0 | 0 | 0 | 962.74 | 1757.89
CC | 0 | 1262.12 | 1262.12 | 1262.12 | 1262.12 | 1262.12
CSP | 0 | 0 | 0 | 0 | 0 | 0
CT | 152 | 152 | 152 | 152 | 152 | 152
Coal | 390 | 390 | 390 | 390 | 390 | 390
Geo | 0 | 49.74 | 2570 | 2570 | 2570 | 2570
H | 0 | 0 | 0 | 0 | 0 | 0
LFG | 1.4 | 1.4 | 30.33 | 30.33 | 30.33 | 30.33
Nuc | 0 | 0 | 172.77 | 1894.88 | 1894.88 | 1894.88
PS | 0 | 0 | 0 | 0 | 0 | 0
PV | 1 | 1 | 1 | 1 | 1 | 1
PeakG | 0 | 0 | 0 | 0 | 0 | 0
PeakO | 0 | 0 | 0 | 0 | 0 | 0
ST | 3 | 370.43 | 370.43 | 375.89 | 375.89 | 375.89
STOG | 0 | 0 | 0 | 0 | 0 | 0
STWD | 0 | 0 | 0 | 0 | 0 | 0
WT | 765.4 | 4310.61 | 4310.61 | 4847.18 | 4847.18 | 4982.91
IGCC | 0 | 0 | 0 | 0 | 0 | 0
DemandResponse | 0 | 0 | 0 | 0 | 0 | 0
IGCC-CCS | 0 | 0 | 0 | 0 | 0 | 0
WT_off | 0 | 0 | 0 | 0 | 0 | 0
PseudoUnit | 0 | 0 | 0 | 0 | 0 | 0
FixedInterchange | 0 | 0 | 0 | 0 | 0 | 0
Cumulative New Build Capacity by Reporting Type: SP15
ReportingType | 2015 | 2020 | 2025 | 2030 | 2035 | 2040
BM | 6 | 6 | 6 | 6 | 6 | 370.47
CC | 2694.8 | 2694.8 | 2694.8 | 2694.8 | 2694.8 | 2694.8
CSP | 0 | 0 | 0 | 0 | 0 | 0
CT | 0 | 0 | 0 | 0 | 0 | 0
Coal | 0 | 0 | 0 | 0 | 0 | 0
Geo | 50 | 1500 | 1500 | 1500 | 1500 | 1500
H | 0 | 0 | 0 | 0 | 0 | 0
LFG | 9.2 | 565 | 565 | 565 | 565 | 565
Nuc | 0 | 0 | 0 | 892.52 | 1105.54 | 4385.59
PS | 0 | 0 | 0 | 0 | 0 | 0
PV | 3.8 | 3.8 | 3.8 | 3.8 | 3.8 | 3.8
PeakG | 0 | 0 | 0 | 0 | 0 | 0
PeakO | 0 | 0 | 0 | 0 | 0 | 0
ST | 448 | 448 | 448 | 448 | 2857.45 | 3693.59
STOG | 0 | 0 | 0 | 0 | 0 | 0
STWD | 0 | 0 | 0 | 0 | 0 | 0
WT | 735 | 1632.66 | 14900 | 14900 | 14900 | 14900
IGCC | 0 | 0 | 0 | 0 | 0 | 0
DemandResponse | 0 | 0 | 0 | 0 | 0 | 0
IGCC-CCS | 0 | 0 | 0 | 0 | 0 | 0
WT_off | 0 | 0 | 0 | 0 | 0 | 0
PseudoUnit | 0 | 0 | 0 | 0 | 0 | 0
FixedInterchange | 0 | 0 | 0 | 0 | 0 | 0
Cumulative New Build Capacity by Reporting Type: ALB
ReportingType | 2015 | 2020 | 2025 | 2030 | 2035 | 2040
BM | 0 | 0 | 0 | 0 | 0 | 0
CC | 0 | 0 | 0 | 0 | 0 | 0
CSP | 0 | 0 | 0 | 0 | 0 | 0
CT | 201.5 | 201.5 | 201.5 | 201.5 | 201.5 | 201.5
Coal | 495 | 495 | 495 | 495 | 495 | 495
Geo | 0 | 0 | 0 | 0 | 0 | 0
H | 0 | 0 | 0 | 0 | 0 | 0
LFG | 0 | 0 | 0 | 0 | 0 | 0
Nuc | 0 | 0 | 0 | 8698.12 | 8844.6 | 8983.07
PS | 0 | 0 | 0 | 0 | 0 | 0
PV | 0 | 0 | 0 | 0 | 0 | 0
PeakG | 0 | 0 | 0 | 0 | 0 | 0
PeakO | 0 | 0 | 0 | 0 | 0 | 0
ST | 0 | 0 | 0 | 0 | 0 | 0
STOG | 0 | 0 | 0 | 0 | 0 | 0
STWD | 0 | 0 | 0 | 0 | 0 | 0
WT | 9 | 9 | 9 | 9 | 100 | 100
IGCC | 0 | 0 | 0 | 0 | 0 | 0
DemandResponse | 0 | 0 | 0 | 0 | 0 | 0
IGCC-CCS | 0 | 0 | 0 | 0 | 0 | 0
WT_off | 0 | 0 | 0 | 0 | 0 | 0
PseudoUnit | 0 | 0 | 0 | 0 | 0 | 0
FixedInterchange | 0 | 0 | 0 | 0 | 0 | 0
Cumulative New Build Capacity by Reporting Type: BC
ReportingType | 2015 | 2020 | 2025 | 2030 | 2035 | 2040
BM | 0 | 0 | 0 | 0 | 0 | 0
CC | 418.6 | 418.6 | 418.6 | 418.6 | 418.6 | 418.6
CSP | 0 | 0 | 0 | 0 | 0 | 0
CT | 0 | 0 | 0 | 0 | 0 | 0
Coal | 0 | 0 | 0 | 0 | 0 | 0
Geo | 0 | 0 | 0 | 0 | 0 | 0
H | 0 | 0 | 0 | 0 | 0 | 0
LFG | 0 | 0 | 0 | 0 | 0 | 0
Nuc | 0 | 0 | 0 | 710.86 | 710.86 | 1366.39
PS | 0 | 0 | 0 | 0 | 0 | 0
PV | 0 | 0 | 0 | 0 | 0 | 0
PeakG | 0 | 0 | 0 | 0 | 0 | 0
PeakO | 0 | 0 | 0 | 0 | 0 | 0
ST | 0 | 0 | 0 | 0 | 0 | 0
STOG | 0 | 0 | 0 | 0 | 0 | 0
STWD | 0 | 0 | 0 | 0 | 0 | 0
WT | 144 | 144 | 144 | 144 | 300 | 300
IGCC | 0 | 0 | 0 | 0 | 0 | 0
DemandResponse | 0 | 0 | 0 | 0 | 0 | 0
IGCC-CCS | 0 | 0 | 0 | 0 | 0 | 0
WT_off | 0 | 0 | 0 | 0 | 0 | 0
PseudoUnit | 0 | 0 | 0 | 0 | 0 | 0
FixedInterchange | 0 | 0 | 0 | 0 | 0 | 0
Cumulative New Build Capacity by Reporting Type: HQ_IESO
ReportingType | 2015 | 2020 | 2025 | 2030 | 2035 | 2040
BM | 0 | 0 | 0 | 0 | 0 | 0
CC | 0 | 0 | 0 | 0 | 0 | 0
CSP | 0 | 0 | 0 | 0 | 0 | 0
CT | 0 | 0 | 0 | 0 | 0 | 0
Coal | 0 | 0 | 0 | 0 | 0 | 0
Geo | 0 | 0 | 0 | 0 | 0 | 0
H | 0 | 0 | 0 | 0 | 0 | 0
LFG | 0 | 0 | 0 | 0 | 0 | 0
Nuc | 0 | 0 | 0 | 0 | 0 | 0
PS | 0 | 0 | 0 | 0 | 0 | 0
PV | 0 | 0 | 0 | 0 | 0 | 0
PeakG | 0 | 0 | 0 | 0 | 0 | 0
PeakO | 0 | 0 | 0 | 0 | 0 | 0
ST | 0 | 0 | 0 | 0 | 0 | 0
STOG | 0 | 0 | 0 | 0 | 0 | 0
STWD | 0 | 0 | 0 | 0 | 0 | 0
WT | 0 | 0 | 0 | 0 | 0 | 0
IGCC | 0 | 0 | 0 | 0 | 0 | 0
DemandResponse | 0 | 0 | 0 | 0 | 0 | 0
IGCC-CCS | 0 | 0 | 0 | 0 | 0 | 0
WT_off | 0 | 0 | 0 | 0 | 0 | 0
PseudoUnit | 0 | 0 | 0 | 0 | 87.91 | 87.91
FixedInterchange | 0 | 0 | 0 | 0 | 0 | 0
Cumulative New Build Capacity by Reporting Type: HQ_NEISO
ReportingType | 2015 | 2020 | 2025 | 2030 | 2035 | 2040
BM | 0 | 0 | 0 | 0 | 0 | 0
CC | 0 | 0 | 0 | 0 | 0 | 0
CSP | 0 | 0 | 0 | 0 | 0 | 0
CT | 0 | 0 | 0 | 0 | 0 | 0
Coal | 0 | 0 | 0 | 0 | 0 | 0
Geo | 0 | 0 | 0 | 0 | 0 | 0
H | 0 | 0 | 0 | 0 | 0 | 0
LFG | 0 | 0 | 0 | 0 | 0 | 0
Nuc | 0 | 0 | 0 | 0 | 0 | 0
PS | 0 | 0 | 0 | 0 | 0 | 0
PV | 0 | 0 | 0 | 0 | 0 | 0
PeakG | 0 | 0 | 0 | 0 | 0 | 0
PeakO | 0 | 0 | 0 | 0 | 0 | 0
ST | 0 | 0 | 0 | 0 | 0 | 0
STOG | 0 | 0 | 0 | 0 | 0 | 0
STWD | 0 | 0 | 0 | 0 | 0 | 0
WT | 0 | 0 | 0 | 0 | 0 | 0
IGCC | 0 | 0 | 0 | 0 | 0 | 0
DemandResponse | 0 | 0 | 0 | 0 | 0 | 0
IGCC-CCS | 0 | 0 | 0 | 0 | 0 | 0
WT_off | 0 | 0 | 0 | 0 | 0 | 0
PseudoUnit | 0 | 0 | 0 | 1476.49 | 1476.49 | 1476.49
FixedInterchange | 0 | 0 | 0 | 0 | 0 | 0
Cumulative New Build Capacity by Reporting Type: HQ_NY
ReportingType | 2015 | 2020 | 2025 | 2030 | 2035 | 2040
BM | 0 | 0 | 0 | 0 | 0 | 0
CC | 0 | 0 | 0 | 0 | 0 | 0
CSP | 0 | 0 | 0 | 0 | 0 | 0
CT | 0 | 0 | 0 | 0 | 0 | 0
Coal | 0 | 0 | 0 | 0 | 0 | 0
Geo | 0 | 0 | 0 | 0 | 0 | 0
H | 0 | 0 | 0 | 0 | 0 | 0
LFG | 0 | 0 | 0 | 0 | 0 | 0
Nuc | 0 | 0 | 0 | 0 | 0 | 0
PS | 0 | 0 | 0 | 0 | 0 | 0
PV | 0 | 0 | 0 | 0 | 0 | 0
PeakG | 0 | 0 | 0 | 0 | 0 | 0
PeakO | 0 | 0 | 0 | 0 | 0 | 0
ST | 0 | 0 | 0 | 0 | 0 | 0
STOG | 0 | 0 | 0 | 0 | 0 | 0
STWD | 0 | 0 | 0 | 0 | 0 | 0
WT | 0 | 0 | 0 | 0 | 0 | 0
IGCC | 0 | 0 | 0 | 0 | 0 | 0
DemandResponse | 0 | 0 | 0 | 0 | 0 | 0
IGCC-CCS | 0 | 0 | 0 | 0 | 0 | 0
WT_off | 0 | 0 | 0 | 0 | 0 | 0
PseudoUnit | 0 | 0 | 2500 | 2500 | 2500 | 2500
FixedInterchange | 0 | 0 | 0 | 0 | 0 | 0
Cumulative New Build Capacity by Reporting Type: MARITIMES
ReportingType | 2015 | 2020 | 2025 | 2030 | 2035 | 2040
BM | 0 | 0 | 0 | 0 | 0 | 0
CC | 0 | 0 | 0 | 0 | 0 | 0
CSP | 0 | 0 | 0 | 0 | 0 | 0
CT | 0 | 0 | 0 | 0 | 0 | 0
Coal | 0 | 0 | 0 | 0 | 0 | 0
Geo | 0 | 0 | 0 | 0 | 0 | 0
H | 0 | 0 | 0 | 0 | 0 | 0
LFG | 0 | 0 | 0 | 0 | 0 | 0
Nuc | 0 | 0 | 0 | 0 | 0 | 0
PS | 0 | 0 | 0 | 0 | 0 | 0
PV | 0 | 0 | 0 | 0 | 0 | 0
PeakG | 0 | 0 | 0 | 0 | 0 | 0
PeakO | 0 | 0 | 0 | 0 | 0 | 0
ST | 0 | 0 | 0 | 0 | 0 | 0
STOG | 0 | 0 | 0 | 0 | 0 | 0
STWD | 0 | 0 | 0 | 0 | 0 | 0
WT | 0 | 0 | 0 | 0 | 0 | 0
IGCC | 0 | 0 | 0 | 0 | 0 | 0
DemandResponse | 0 | 0 | 0 | 0 | 0 | 0
IGCC-CCS | 0 | 0 | 0 | 0 | 0 | 0
WT_off | 0 | 0 | 0 | 0 | 0 | 0
PseudoUnit | 0 | 0 | 0 | 500 | 500 | 500
FixedInterchange | 0 | 0 | 0 | 0 | 0 | 0
Cumulative New Build Capacity by Reporting Type: All
ReportingType | 2015 | 2020 | 2025 | 2030 | 2035 | 2040
BM | 1251 | 1421.21 | 1959.77 | 1972.51 | 26218.45 | 72539.61
CC | 109102.22 | 166025.07 | 166025.07 | 167313.88 | 167313.88 | 167313.88
CSP | 0 | 0 | 0 | 0 | 0 | 0
CT | 6393.79 | 6693.79 | 6693.79 | 6693.79 | 6728.76 | 6728.76
Coal | 10763.64 | 10763.64 | 10763.64 | 10763.64 | 10763.64 | 10763.64
Geo | 136 | 2211 | 6640 | 6640 | 6640 | 6640
H | 0 | 1199 | 4425 | 6164.67 | 8473.02 | 8673
LFG | 192 | 2145 | 4355 | 5078.5 | 5079 | 5079
Nuc | 2740.56 | 7270.56 | 13047.39 | 57270.67 | 107270.67 | 157270.67
PS | 0 | 0 | 0 | 0 | 0 | 0
PV | 1246 | 3314.67 | 4316.04 | 4494.49 | 4507.29 | 4572.76
PeakG | 0 | 0 | 0 | 0 | 0 | 0
PeakO | 0 | 0 | 0 | 0 | 0 | 0
ST | 760 | 1573.04 | 1800.81 | 1918.87 | 4850.1 | 5686.24
STOG | 0 | 0 | 0 | 0 | 0 | 0
STWD | 0 | 0 | 0 | 0 | 0 | 0
WT | 25342 | 120020.84 | 206944.97 | 312673.02 | 341793.14 | 352904.35
IGCC | 618 | 618 | 618 | 618 | 618 | 618
DemandResponse | 0 | 0 | 0 | 0 | 0 | 0
IGCC-CCS | 0 | 0 | 0 | 0 | 0 | 0
WT_off | 469 | 469 | 1569 | 1569 | 29574.44 | 49318
PseudoUnit | 0 | 0 | 2500 | 4476.49 | 4564.4 | 4564.4
FixedInterchange | 0 | 0 | 0 | 0 | 0 | 0
Cumulative New Build Capacity by Reporting Type: EI_US
ReportingType | 2015 | 2020 | 2025 | 2030 | 2035 | 2040
BM | 741.12 | 911.33 | 1449.89 | 1462.62 | 20825.86 | 64479.53
CC | 85518.87 | 137153.77 | 137153.77 | 138442.58 | 138442.58 | 138442.58
CSP | 0 | 0 | 0 | 0 | 0 | 0
CT | 4323.69 | 4623.69 | 4623.69 | 4623.69 | 4658.66 | 4658.66
Coal | 7858.64 | 7858.64 | 7858.64 | 7858.64 | 7858.64 | 7858.64
Geo | 0 | 0 | 0 | 0 | 0 | 0
H | 0 | 504 | 2235 | 2238 | 3438 | 3438
LFG | 141.4 | 1160.17 | 2495.5 | 3219 | 3219 | 3219
Nuc | 2740.56 | 7270.56 | 12874.62 | 35146.77 | 62787.65 | 101630.53
PS | 0 | 0 | 0 | 0 | 0 | 0
PV | 57.74 | 2126.41 | 3127.78 | 3306.23 | 3319.04 | 3384.5
PeakG | 0 | 0 | 0 | 0 | 0 | 0
PeakO | 0 | 0 | 0 | 0 | 0 | 0
ST | 0 | 0 | 0 | 0 | 0 | 0
STOG | 0 | 0 | 0 | 0 | 0 | 0
STWD | 0 | 0 | 0 | 0 | 0 | 0
WT | 19786.6 | 94933.95 | 149111.36 | 232963.77 | 253414.92 | 261098.33
IGCC | 618 | 618 | 618 | 618 | 618 | 618
DemandResponse | 0 | 0 | 0 | 0 | 0 | 0
IGCC-CCS | 0 | 0 | 0 | 0 | 0 | 0
WT_off | 469 | 469 | 1569 | 1569 | 29574.44 | 49318
PseudoUnit | 0 | 0 | 2500 | 4476.49 | 4476.49 | 4476.49
FixedInterchange | 0 | 0 | 0 | 0 | 0 | 0
Cumulative New Build Capacity by Reporting Type: EI_Canada
ReportingType | 2015 | 2020 | 2025 | 2030 | 2035 | 2040
BM | 326.33 | 326.33 | 326.33 | 326.33 | 326.33 | 326.33
CC | 1544.76 | 1544.76 | 1544.76 | 1544.76 | 1544.76 | 1544.76
CSP | 0 | 0 | 0 | 0 | 0 | 0
CT | 368 | 368 | 368 | 368 | 368 | 368
Coal | 0 | 0 | 0 | 0 | 0 | 0
Geo | 0 | 0 | 0 | 0 | 0 | 0
H | 0 | 695 | 2190 | 3926.67 | 4700.02 | 4900
LFG | 14.5 | 14.5 | 14.5 | 14.5 | 15 | 15
Nuc | 0 | 0 | 0 | 0 | 0 | 0
PS | 0 | 0 | 0 | 0 | 0 | 0
PV | 1067.26 | 1067.26 | 1067.26 | 1067.26 | 1067.26 | 1067.26
PeakG | 0 | 0 | 0 | 0 | 0 | 0
PeakO | 0 | 0 | 0 | 0 | 0 | 0
ST | 0 | 0 | 0 | 0 | 0 | 0
STOG | 0 | 0 | 0 | 0 | 0 | 0
STWD | 0 | 0 | 0 | 0 | 0 | 0
WT | 2408.3 | 2408.3 | 2408.3 | 2408.3 | 2408.3 | 2408.3
IGCC | 0 | 0 | 0 | 0 | 0 | 0
DemandResponse | 0 | 0 | 0 | 0 | 0 | 0
IGCC-CCS | 0 | 0 | 0 | 0 | 0 | 0
WT_off | 0 | 0 | 0 | 0 | 0 | 0
PseudoUnit | 0 | 0 | 0 | 0 | 87.91 | 87.91
FixedInterchange | 0 | 0 | 0 | 0 | 0 | 0
Cumulative New Build Capacity by Reporting Type: EI
ReportingType | 2015 | 2020 | 2025 | 2030 | 2035 | 2040
BM | 1067.45 | 1237.66 | 1776.22 | 1788.96 | 21152.19 | 64805.86
CC | 87063.62 | 138698.52 | 138698.52 | 139987.33 | 139987.34 | 139987.34
CSP | 0 | 0 | 0 | 0 | 0 | 0
CT | 4691.69 | 4991.69 | 4991.69 | 4991.69 | 5026.66 | 5026.66
Coal | 7858.64 | 7858.64 | 7858.64 | 7858.64 | 7858.64 | 7858.64
Geo | 0 | 0 | 0 | 0 | 0 | 0
H | 0 | 1199 | 4425 | 6164.67 | 8138.02 | 8338
LFG | 155.9 | 1174.67 | 2510 | 3233.5 | 3234 | 3234
Nuc | 2740.56 | 7270.56 | 12874.62 | 35146.77 | 62787.65 | 101630.53
PS | 0 | 0 | 0 | 0 | 0 | 0
PV | 1125 | 3193.67 | 4195.04 | 4373.49 | 4386.29 | 4451.76
PeakG | 0 | 0 | 0 | 0 | 0 | 0
PeakO | 0 | 0 | 0 | 0 | 0 | 0
ST | 0 | 0 | 0 | 0 | 0 | 0
STOG | 0 | 0 | 0 | 0 | 0 | 0
STWD | 0 | 0 | 0 | 0 | 0 | 0
WT | 22194.9 | 97342.25 | 151519.66 | 235372.07 | 255823.22 | 263506.63
IGCC | 618 | 618 | 618 | 618 | 618 | 618
DemandResponse | 0 | 0 | 0 | 0 | 0 | 0
IGCC-CCS | 0 | 0 | 0 | 0 | 0 | 0
WT_off | 469 | 469 | 1569 | 1569 | 29574.44 | 49318
PseudoUnit | 0 | 0 | 2500 | 4476.49 | 4564.4 | 4564.4
FixedInterchange | 0 | 0 | 0 | 0 | 0 | 0
Cumulative New Build Capacity by Reporting Type: Outside_EI
ReportingType | 2015 | 2020 | 2025 | 2030 | 2035 | 2040
BM | 183.55 | 183.55 | 183.55 | 183.55 | 5066.26 | 7733.74
CC | 22038.6 | 27326.55 | 27326.55 | 27326.55 | 27326.55 | 27326.55
CSP | 0 | 0 | 0 | 0 | 0 | 0
CT | 1702.1 | 1702.1 | 1702.1 | 1702.1 | 1702.1 | 1702.1
Coal | 2905 | 2905 | 2905 | 2905 | 2905 | 2905
Geo | 136 | 2211 | 6640 | 6640 | 6640 | 6640
H | 0 | 0 | 0 | 0 | 335 | 335
LFG | 36.1 | 970.33 | 1845 | 1845 | 1845 | 1845
Nuc | 0 | 0 | 172.77 | 22123.89 | 44483.01 | 55640.14
PS | 0 | 0 | 0 | 0 | 0 | 0
PV | 121 | 121 | 121 | 121 | 121 | 121
PeakG | 0 | 0 | 0 | 0 | 0 | 0
PeakO | 0 | 0 | 0 | 0 | 0 | 0
ST | 760 | 1573.04 | 1800.81 | 1918.87 | 4850.1 | 5686.24
STOG | 0 | 0 | 0 | 0 | 0 | 0
STWD | 0 | 0 | 0 | 0 | 0 | 0
WT | 3147.1 | 22678.59 | 55425.31 | 77300.95 | 85969.92 | 89397.72
IGCC | 0 | 0 | 0 | 0 | 0 | 0
DemandResponse | 0 | 0 | 0 | 0 | 0 | 0
IGCC-CCS | 0 | 0 | 0 | 0 | 0 | 0
WT_off | 0 | 0 | 0 | 0 | 0 | 0
PseudoUnit | 0 | 0 | 0 | 0 | 0 | 0
FixedInterchange | 0 | 0 | 0 | 0 | 0 | 0
#3 | Retirements of Capacity (MW)
Retirements of Capacity by Reporting Type: Entergy
ReportingType | 2015 | 2020 | 2025 | 2030 | 2035 | 2040
BM | 0 | 0 | 0 | 0 | 0 | 0
CC | 0 | 0 | 168.89 | 40.11 | 7745.92 | 3678.27
CSP | 0 | 0 | 0 | 0 | 0 | 0
CT | 0 | 0 | 0 | 0 | 0 | 0
Coal | 1532.9 | 6776 | 0 | 0 | 0 | 0
Geo | 0 | 0 | 0 | 0 | 0 | 0
H | 0 | 0 | 0 | 0 | 0 | 0
LFG | 0 | 0 | 0 | 0 | 0 | 0
Nuc | 0 | 0 | 0 | 0 | 842 | 997
PS | 0 | 0 | 0 | 0 | 0 | 0
PV | 0 | 0 | 0 | 0 | 0 | 0
PeakG | 0 | 0 | 0 | 2150.31 | 636.69 | 0
PeakO | 0 | 0 | 174 | 0 | 0 | 0
ST | 0 | 0 | 0 | 0 | 0 | 0
STOG | 13385.39 | 0 | 1479.61 | 0 | 0 | 0
STWD | 0 | 0 | 0 | 0 | 0 | 0
WT | 0 | 0 | 0 | 0 | 0 | 0
IGCC | 0 | 0 | 0 | 0 | 0 | 0
DemandResponse | 0 | 0 | 0 | 0 | 0 | 0
IGCC-CCS | 0 | 0 | 0 | 0 | 0 | 0
WT_off | 0 | 0 | 0 | 0 | 0 | 0
PseudoUnit | 0 | 0 | 0 | 0 | 0 | 0
FixedInterchange | 0 | 0 | 0 | 0 | 0 | 0
Retirements of Capacity by Reporting Type: FRCC
ReportingType | 2015 | 2020 | 2025 | 2030 | 2035 | 2040
BM | 0 | 0 | 0 | 0 | 0 | 0
CC | 0 | 0 | 0 | 9691.54 | 5593.77 | 49.28
CSP | 0 | 0 | 0 | 0 | 0 | 0
CT | 0 | 0 | 0 | 0 | 2480 | 0
Coal | 6661.4 | 1104 | 0 | 0 | 0 | 0
Geo | 0 | 0 | 0 | 0 | 0 | 0
H | 0 | 0 | 0 | 0 | 0 | 0
LFG | 0 | 0 | 0 | 0 | 0 | 0
Nuc | 0 | 0 | 0 | 0 | 1615.33 | 1677
PS | 0 | 0 | 0 | 0 | 0 | 0
PV | 0 | 0 | 0 | 0 | 0 | 0
PeakG | 0 | 0 | 0 | 1684.93 | 0 | 0
PeakO | 0 | 0 | 1415.6 | 867.4 | 0 | 0
ST | 0 | 0 | 0 | 0 | 0 | 0
STOG | 9766.93 | 0 | 66.07 | 0 | 0 | 0
STWD | 0 | 0 | 0 | 0 | 0 | 0
WT | 0 | 0 | 0 | 0 | 0 | 0
IGCC | 0 | 0 | 0 | 0 | 0 | 0
DemandResponse | 0 | 0 | 0 | 0 | 0 | 0
IGCC-CCS | 0 | 0 | 0 | 0 | 0 | 0
WT_off | 0 | 0 | 0 | 0 | 0 | 0
PseudoUnit | 0 | 0 | 0 | 0 | 0 | 0
FixedInterchange | 0 | 0 | 0 | 0 | 0 | 0
Retirements of Capacity by Reporting Type: MAPP_US
ReportingType | 2015 | 2020 | 2025 | 2030 | 2035 | 2040
BM | 0 | 0 | 0 | 0 | 0 | 0
CC | 0 | 0 | 0 | 0 | 0 | 0
CSP | 0 | 0 | 0 | 0 | 0 | 0
CT | 0 | 0 | 0 | 0 | 0 | 0
Coal | 1891.09 | 640.41 | 751.09 | 149.16 | 0 | 0
Geo | 0 | 0 | 0 | 0 | 0 | 0
H | 0 | 0 | 0 | 0 | 0 | 0
LFG | 0 | 0 | 0 | 0 | 0 | 0
Nuc | 0 | 0 | 0 | 0 | 0 | 0
PS | 0 | 0 | 0 | 0 | 0 | 0
PV | 0 | 0 | 0 | 0 | 0 | 0
PeakG | 0 | 0 | 0 | 0 | 0 | 0
PeakO | 0 | 0 | 0 | 0 | 0 | 0
ST | 0 | 0 | 0 | 0 | 0 | 0
STOG | 36 | 0 | 0 | 0 | 0 | 0
STWD | 0 | 0 | 0 | 0 | 0 | 0
WT | 0 | 0 | 0 | 0 | 0 | 0
IGCC | 0 | 0 | 0 | 0 | 0 | 0
DemandResponse | 0 | 0 | 0 | 0 | 0 | 0
IGCC-CCS | 0 | 0 | 0 | 0 | 0 | 0
WT_off | 0 | 0 | 0 | 0 | 0 | 0
PseudoUnit | 0 | 0 | 0 | 0 | 0 | 0
FixedInterchange | 0 | 0 | 0 | 0 | 0 | 0
Retirements of Capacity by Reporting Type: MISO_IN
ReportingType | 2015 | 2020 | 2025 | 2030 | 2035 | 2040
BM | 0 | 0 | 0 | 0 | 0 | 0
CC | 0 | 0 | 0 | 0 | 0 | 1238.12
CSP | 0 | 0 | 0 | 0 | 0 | 0
CT | 0 | 0 | 0 | 0 | 0 | 0
Coal | 5937.7 | 2983.09 | 270 | 1064.91 | 0 | 0
Geo | 0 | 0 | 0 | 0 | 0 | 0
H | 0 | 0 | 0 | 0 | 0 | 0
LFG | 0 | 0 | 0 | 0 | 0 | 0
Nuc | 0 | 0 | 0 | 0 | 0 | 0
PS | 0 | 0 | 0 | 0 | 0 | 0
PV | 0 | 0 | 0 | 0 | 0 | 0
PeakG | 0 | 0 | 0 | 0 | 0 | 0
PeakO | 0 | 0 | 0 | 0 | 0 | 0
ST | 0 | 0 | 0 | 0 | 0 | 0
STOG | 0 | 0 | 0 | 0 | 0 | 269.97
STWD | 0 | 0 | 0 | 0 | 0 | 0
WT | 0 | 0 | 0 | 0 | 0 | 0
IGCC | 0 | 0 | 0 | 0 | 0 | 0
DemandResponse | 0 | 0 | 0 | 0 | 0 | 0
IGCC-CCS | 0 | 0 | 0 | 0 | 0 | 0
WT_off | 0 | 0 | 0 | 0 | 0 | 0
PseudoUnit | 0 | 0 | 0 | 0 | 0 | 0
FixedInterchange | 0 | 0 | 0 | 0 | 0 | 0
Retirements of Capacity by Reporting Type: MISO_MI
ReportingType | 2015 | 2020 | 2025 | 2030 | 2035 | 2040
BM | 0 | 0 | 0 | 0 | 0 | 0
CC | 0 | 0 | 0 | 0 | 0 | 1738.92
CSP | 0 | 0 | 0 | 0 | 0 | 0
CT | 0 | 0 | 0 | 0 | 0 | 0
Coal | 6340 | 4452 | 0 | 0 | 0 | 0
Geo | 0 | 0 | 0 | 0 | 0 | 0
H | 0 | 0 | 0 | 0 | 0 | 0
LFG | 0 | 0 | 0 | 0 | 0 | 0
Nuc | 0 | 0 | 0 | 0 | 778 | 0
PS | 0 | 0 | 0 | 0 | 0 | 0
PV | 0 | 0 | 0 | 0 | 0 | 0
PeakG | 0 | 0 | 0 | 0 | 0 | 0
PeakO | 0 | 0 | 0 | 0 | 0 | 0
ST | 0 | 0 | 0 | 0 | 0 | 0
STOG | 0 | 0 | 0 | 0 | 0 | 2833.52
STWD | 0 | 0 | 0 | 0 | 0 | 0
WT | 0 | 0 | 0 | 0 | 0 | 0
IGCC | 0 | 0 | 0 | 0 | 0 | 0
DemandResponse | 0 | 0 | 0 | 0 | 0 | 0
IGCC-CCS | 0 | 0 | 0 | 0 | 0 | 0
WT_off | 0 | 0 | 0 | 0 | 0 | 0
PseudoUnit | 0 | 0 | 0 | 0 | 0 | 0
FixedInterchange | 0 | 0 | 0 | 0 | 0 | 0
Retirements of Capacity by Reporting Type: MISO_MO-IL
ReportingType | 2015 | 2020 | 2025 | 2030 | 2035 | 2040
BM | 0 | 0 | 0 | 0 | 0 | 0
CC | 0 | 0 | 0 | 0 | 0 | 0
CSP | 0 | 0 | 0 | 0 | 0 | 0
CT | 0 | 0 | 0 | 0 | 0 | 0
Coal | 4201.7 | 7929.89 | 244.11 | 0 | 592 | 0
Geo | 0 | 0 | 0 | 0 | 0 | 0
H | 0 | 0 | 0 | 0 | 0 | 0
LFG | 0 | 0 | 0 | 0 | 0 | 0
Nuc | 0 | 0 | 0 | 0 | 0 | 0
PS | 0 | 0 | 0 | 0 | 0 | 0
PV | 0 | 0 | 0 | 0 | 0 | 0
PeakG | 0 | 0 | 0 | 0 | 0 | 0
PeakO | 0 | 0 | 0 | 0 | 0 | 0
ST | 0 | 0 | 0 | 0 | 0 | 0
STOG | 0 | 0 | 0 | 0 | 0 | 573.09
STWD | 0 | 0 | 0 | 0 | 0 | 0
WT | 0 | 0 | 0 | 0 | 0 | 0
IGCC | 0 | 0 | 0 | 0 | 0 | 0
DemandResponse | 0 | 0 | 0 | 0 | 0 | 0
IGCC-CCS | 0 | 0 | 0 | 0 | 0 | 0
WT_off | 0 | 0 | 0 | 0 | 0 | 0
PseudoUnit | 0 | 0 | 0 | 0 | 0 | 0
FixedInterchange | 0 | 0 | 0 | 0 | 0 | 0
Retirements of Capacity by Reporting Type: MISO_W
ReportingType | 2015 | 2020 | 2025 | 2030 | 2035 | 2040
BM | 0 | 0 | 0 | 0 | 0 | 0
CC | 0 | 0 | 0 | 0 | 0 | 0
CSP | 0 | 0 | 0 | 0 | 0 | 0
CT | 0 | 0 | 0 | 0 | 0 | 0
Coal | 4076.19 | 4818.4 | 1114.3 | 2915.54 | 210.16 | 0
Geo | 0 | 0 | 0 | 0 | 0 | 0
H | 0 | 0 | 0 | 0 | 0 | 0
LFG | 0 | 0 | 0 | 0 | 0 | 0
Nuc | 0 | 0 | 0 | 0 | 2361.23 | 0
PS | 0 | 0 | 0 | 0 | 0 | 0
PV | 0 | 0 | 0 | 0 | 0 | 0
PeakG | 0 | 0 | 0 | 0 | 0 | 0
PeakO | 0 | 0 | 0 | 0 | 0 | 0
ST | 0 | 0 | 0 | 0 | 0 | 0
STOG | 0 | 0 | 0 | 0 | 0 | 143.1
STWD | 0 | 0 | 0 | 0 | 0 | 0
WT | 0 | 0 | 0 | 0 | 0 | 0
IGCC | 0 | 0 | 0 | 0 | 0 | 0
DemandResponse | 0 | 0 | 0 | 0 | 0 | 0
IGCC-CCS | 0 | 0 | 0 | 0 | 0 | 0
WT_off | 0 | 0 | 0 | 0 | 0 | 0
PseudoUnit | 0 | 0 | 0 | 0 | 0 | 0
FixedInterchange | 0 | 0 | 0 | 0 | 0 | 0
Retirements of Capacity by Reporting Type: MISO_WUMS
ReportingType | 2015 | 2020 | 2025 | 2030 | 2035 | 2040
BM | 0 | 0 | 0 | 0 | 0 | 0
CC | 0 | 0 | 0 | 0 | 0 | 1663.41
CSP | 0 | 0 | 0 | 0 | 0 | 0
CT | 0 | 0 | 0 | 0 | 0 | 0
Coal | 4191.1 | 1869 | 0 | 333.1 | 0 | 0
Geo | 0 | 0 | 0 | 0 | 0 | 0
H | 0 | 0 | 0 | 0 | 0 | 0
LFG | 0 | 0 | 0 | 0 | 0 | 0
Nuc | 0 | 0 | 0 | 0 | 1816.9 | 0
PS | 0 | 0 | 0 | 0 | 0 | 0
PV | 0 | 0 | 0 | 0 | 0 | 0
PeakG | 0 | 0 | 0 | 0 | 0 | 0
PeakO | 0 | 0 | 0 | 0 | 0 | 0
ST | 0 | 0 | 0 | 0 | 0 | 0
STOG | 59.5 | 0 | 0 | 0 | 0 | 281.62
STWD | 0 | 0 | 0 | 0 | 0 | 0
WT | 0 | 0 | 0 | 0 | 0 | 0
IGCC | 0 | 0 | 0 | 0 | 0 | 0
DemandResponse | 0 | 0 | 0 | 0 | 0 | 0
IGCC-CCS | 0 | 0 | 0 | 0 | 0 | 0
WT_off | 0 | 0 | 0 | 0 | 0 | 0
PseudoUnit | 0 | 0 | 0 | 0 | 0 | 0
FixedInterchange | 0 | 0 | 0 | 0 | 0 | 0
Retirements of Capacity by Reporting Type: Nebraska
ReportingType | 2015 | 2020 | 2025 | 2030 | 2035 | 2040
BM | 0 | 0 | 0 | 0 | 0 | 0
CC | 0 | 0 | 0 | 0 | 0 | 0
CSP | 0 | 0 | 0 | 0 | 0 | 0
CT | 0 | 0 | 0 | 0 | 0 | 0
Coal | 0 | 3195.8 | 0 | 0 | 0 | 0
Geo | 0 | 0 | 0 | 0 | 0 | 0
H | 0 | 0 | 0 | 0 | 0 | 0
LFG | 0 | 0 | 0 | 0 | 0 | 0
Nuc | 0 | 0 | 0 | 0 | 1251.8 | 0
PS | 0 | 0 | 0 | 0 | 0 | 0
PV | 0 | 0 | 0 | 0 | 0 | 0
PeakG | 0 | 0 | 0 | 0 | 0 | 0
PeakO | 0 | 0 | 0 | 0 | 0 | 0
ST | 0 | 0 | 0 | 0 | 0 | 0
STOG | 270 | 0 | 0 | 0 | 0 | 0
STWD | 0 | 0 | 0 | 0 | 0 | 0
WT | 0 | 0 | 0 | 0 | 0 | 0
IGCC | 0 | 0 | 0 | 0 | 0 | 0
DemandResponse | 0 | 0 | 0 | 0 | 0 | 0
IGCC-CCS | 0 | 0 | 0 | 0 | 0 | 0
WT_off | 0 | 0 | 0 | 0 | 0 | 0
PseudoUnit | 0 | 0 | 0 | 0 | 0 | 0
FixedInterchange | 0 | 0 | 0 | 0 | 0 | 0
Retirements of Capacity by Reporting Type: NEISO
ReportingType | 2015 | 2020 | 2025 | 2030 | 2035 | 2040
BM | 0 | 0 | 0 | 0 | 0 | 0
CC | 1035.91 | 3026.92 | 1306.3 | 1548.12 | 0 | 410.35
CSP | 0 | 0 | 0 | 0 | 0 | 0
CT | 0 | 0 | 0 | 9.5 | 189.93 | 0
Coal | 2250.13 | 320 | 0 | 0 | 0 | 0
Geo | 0 | 0 | 0 | 0 | 0 | 0
H | 0 | 0 | 0 | 0 | 0 | 0
LFG | 0 | 0 | 0 | 0 | 0 | 0
Nuc | 0 | 0 | 0 | 0 | 1289 | 876.92
PS | 0 | 0 | 0 | 0 | 0 | 0
PV | 0 | 0 | 0 | 0 | 0 | 0
PeakG | 0 | 0 | 0 | 0 | 0 | 0
PeakO | 1183 | 0 | 0 | 0 | 0 | 0
ST | 0 | 0 | 0 | 0 | 0 | 0
STOG | 6237 | 0 | 0 | 0 | 0 | 0
STWD | 0 | 0 | 0 | 0 | 0 | 0
WT | 0 | 0 | 0 | 0 | 0 | 0
IGCC | 0 | 0 | 0 | 0 | 0 | 0
DemandResponse | 0 | 0 | 0 | 0 | 0 | 0
IGCC-CCS | 0 | 0 | 0 | 0 | 0 | 0
WT_off | 0 | 0 | 0 | 0 | 0 | 0
PseudoUnit | 0 | 0 | 0 | 0 | 0 | 0
FixedInterchange | 0 | 0 | 0 | 0 | 0 | 0
Retirements of Capacity by Reporting Type: NonRTO_Midwest
ReportingType | 2015 | 2020 | 2025 | 2030 | 2035 | 2040
BM | 0 | 0 | 0 | 0 | 0 | 0
CC | 0 | 0 | 0 | 0 | 0 | 3111.28
CSP | 0 | 0 | 0 | 0 | 0 | 0
CT | 0 | 0 | 0 | 0 | 0 | 0
Coal | 4427.93 | 2654.79 | 802.59 | 998 | 0 | 0
Geo | 0 | 0 | 0 | 0 | 0 | 0
H | 0 | 0 | 0 | 0 | 0 | 0
LFG | 0 | 0 | 0 | 0 | 0 | 0
Nuc | 0 | 0 | 0 | 0 | 0 | 0
PS | 0 | 0 | 0 | 0 | 0 | 0
PV | 0 | 0 | 0 | 0 | 0 | 0
PeakG | 0 | 0 | 0 | 0 | 1511.83 | 694.26
PeakO | 0 | 0 | 0 | 0 | 12 | 0
ST | 0 | 0 | 0 | 0 | 0 | 0
STOG | 0 | 0 | 0 | 0 | 0 | 0
STWD | 0 | 0 | 0 | 0 | 0 | 0
WT | 0 | 0 | 0 | 0 | 0 | 0
IGCC | 0 | 0 | 0 | 0 | 0 | 0
DemandResponse | 0 | 0 | 0 | 0 | 0 | 0
IGCC-CCS | 0 | 0 | 0 | 0 | 0 | 0
WT_off | 0 | 0 | 0 | 0 | 0 | 0
PseudoUnit | 0 | 0 | 0 | 0 | 0 | 0
FixedInterchange | 0 | 0 | 0 | 0 | 0 | 0
Retirements of Capacity by Reporting Type: NYISO_A-F
ReportingType | 2015 | 2020 | 2025 | 2030 | 2035 | 2040
BM | 0 | 0 | 0 | 0 | 0 | 0
CC | 122.03 | 0 | 1808.68 | 0 | 817.81 | 374.93
CSP | 0 | 0 | 0 | 0 | 0 | 0
CT | 0 | 0 | 0 | 0 | 0 | 0
Coal | 2251.9 | 0 | 0 | 0 | 0 | 0
Geo | 0 | 0 | 0 | 0 | 0 | 0
H | 0 | 0 | 0 | 0 | 0 | 0
LFG | 0 | 0 | 0 | 0 | 0 | 0
Nuc | 0 | 0 | 0 | 621.2 | 580.5 | 852.2
PS | 0 | 0 | 0 | 0 | 0 | 0
PV | 0 | 0 | 0 | 0 | 0 | 0
PeakG | 0 | 0 | 0 | 0 | 0 | 0
PeakO | 0 | 0 | 0 | 0 | 0 | 0
ST | 0 | 0 | 0 | 0 | 0 | 0
STOG | 1701 | 0 | 0 | 0 | 0 | 0
STWD | 0 | 0 | 0 | 0 | 0 | 0
WT | 0 | 0 | 0 | 0 | 0 | 0
IGCC | 0 | 0 | 0 | 0 | 0 | 0
DemandResponse | 0 | 0 | 0 | 0 | 0 | 0
IGCC-CCS | 0 | 0 | 0 | 0 | 0 | 0
WT_off | 0 | 0 | 0 | 0 | 0 | 0
PseudoUnit | 0 | 0 | 0 | 0 | 0 | 0
FixedInterchange | 0 | 0 | 0 | 0 | 0 | 0
Retirements of Capacity by Reporting Type: NYISO_G-I
ReportingType | 2015 | 2020 | 2025 | 2030 | 2035 | 2040
BM | 0 | 0 | 0 | 0 | 0 | 0
CC | 0 | 0 | 0 | 0 | 0 | 0
CSP | 0 | 0 | 0 | 0 | 0 | 0
CT | 0 | 0 | 0 | 0 | 0 | 0
Coal | 368.2 | 0 | 0 | 0 | 0 | 0
Geo | 0 | 0 | 0 | 0 | 0 | 0
H | 0 | 0 | 0 | 0 | 0 | 0
LFG | 0 | 0 | 0 | 0 | 0 | 0
Nuc | 0 | 0 | 0 | 0 | 1019.6 | 1025
PS | 0 | 0 | 0 | 0 | 0 | 0
PV | 0 | 0 | 0 | 0 | 0 | 0
PeakG | 0 | 0 | 0 | 0 | 0 | 0
PeakO | 0 | 0 | 0 | 0 | 0 | 0
ST | 0 | 0 | 0 | 0 | 0 | 0
STOG | 2431 | 0 | 0 | 0 | 0 | 0
STWD | 0 | 0 | 0 | 0 | 0 | 0
WT | 0 | 0 | 0 | 0 | 0 | 0
IGCC | 0 | 0 | 0 | 0 | 0 | 0
DemandResponse | 0 | 0 | 0 | 0 | 0 | 0
IGCC-CCS | 0 | 0 | 0 | 0 | 0 | 0
WT_off | 0 | 0 | 0 | 0 | 0 | 0
PseudoUnit | 0 | 0 | 0 | 0 | 0 | 0
FixedInterchange | 0 | 0 | 0 | 0 | 0 | 0
Retirements of Capacity by Reporting Type: NYISO_J-K
ReportingType | 2015 | 2020 | 2025 | 2030 | 2035 | 2040
BM | 0 | 0 | 0 | 0 | 0 | 0
CC | 0 | 0 | 0 | 0 | 0 | 0
CSP | 0 | 0 | 0 | 0 | 0 | 0
CT | 0 | 0 | 0 | 0 | 0 | 0
Coal | 0 | 0 | 0 | 0 | 0 | 0
Geo | 0 | 0 | 0 | 0 | 0 | 0
H | 0 | 0 | 0 | 0 | 0 | 0
LFG | 0 | 0 | 0 | 0 | 0 | 0
Nuc | 0 | 0 | 0 | 0 | 0 | 0
PS | 0 | 0 | 0 | 0 | 0 | 0
PV | 0 | 0 | 0 | 0 | 0 | 0
PeakG | 0 | 0 | 0 | 0 | 0 | 0
PeakO | 0 | 0 | 0 | 0 | 0 | 0
ST | 0 | 0 | 0 | 0 | 0 | 0
STOG | 3377.51 | 0 | 0 | 0 | 0 | 0
STWD | 0 | 0 | 0 | 0 | 0 | 0
WT | 0 | 0 | 0 | 0 | 0 | 0
IGCC | 0 | 0 | 0 | 0 | 0 | 0
DemandResponse | 0 | 0 | 0 | 0 | 0 | 0
IGCC-CCS | 0 | 0 | 0 | 0 | 0 | 0
WT_off | 0 | 0 | 0 | 0 | 0 | 0
PseudoUnit | 0 | 0 | 0 | 0 | 0 | 0
FixedInterchange | 0 | 0 | 0 | 0 | 0 | 0
Retirements of Capacity by Reporting Type: PJM_E
ReportingType | 2015 | 2020 | 2025 | 2030 | 2035 | 2040
BM | 0 | 0 | 0 | 0 | 0 | 0
CC | 0 | 0 | 0 | 0 | 618.3 | 523
CSP | 0 | 0 | 0 | 0 | 0 | 0
CT | 0 | 0 | 0 | 26.2 | 0 | 0
Coal | 2804 | 568 | 0 | 0 | 0 | 0
Geo | 0 | 0 | 0 | 0 | 0 | 0
H | 0 | 0 | 0 | 0 | 0 | 0
LFG | 0 | 0 | 0 | 0 | 0 | 0
Nuc | 0 | 614.5 | 0 | 0 | 2224 | 1174
PS | 0 | 0 | 0 | 0 | 0 | 0
PV | 0 | 0 | 0 | 0 | 0 | 0
PeakG | 268.5 | 0 | 0 | 0 | 0 | 0
PeakO | 2.7 | 0 | 0 | 0 | 0 | 0
ST | 0 | 0 | 0 | 0 | 0 | 0
STOG | 636.34 | 0 | 2615.66 | 0 | 0 | 0
STWD | 0 | 0 | 0 | 0 | 0 | 0
WT | 0 | 0 | 0 | 0 | 0 | 0
IGCC | 0 | 0 | 0 | 0 | 0 | 0
DemandResponse | 0 | 0 | 0 | 0 | 0 | 0
IGCC-CCS | 0 | 0 | 0 | 0 | 0 | 0
WT_off | 0 | 0 | 0 | 0 | 0 | 0
PseudoUnit | 0 | 0 | 0 | 0 | 0 | 0
FixedInterchange | 0 | 0 | 0 | 0 | 0 | 0
Retirements of Capacity by Reporting Type: PJM_ROM
ReportingType | 2015 | 2020 | 2025 | 2030 | 2035 | 2040
BM | 0 | 0 | 0 | 0 | 0 | 0
CC | 0 | 0 | 0 | 0 | 0 | 1725.83
CSP | 0 | 0 | 0 | 0 | 0 | 0
CT | 0 | 0 | 0 | 0 | 16 | 0
Coal | 14625.5 | 1234 | 521 | 0 | 0 | 0
Geo | 0 | 0 | 0 | 0 | 0 | 0
H | 0 | 0 | 0 | 0 | 0 | 0
LFG | 0 | 0 | 0 | 0 | 0 | 0
Nuc | 0 | 0 | 0 | 0 | 1732 | 899
PS | 0 | 0 | 0 | 0 | 0 | 0
PV | 0 | 0 | 0 | 0 | 0 | 0
PeakG | 0 | 0 | 0 | 0 | 0 | 0
PeakO | 270 | 0 | 0 | 0 | 0 | 1566
ST | 0 | 0 | 0 | 0 | 0 | 0
STOG | 580 | 0 | 2871.86 | 657.14 | 0 | 0
STWD | 0 | 0 | 0 | 0 | 0 | 0
WT | 0 | 0 | 0 | 0 | 0 | 0
IGCC | 0 | 0 | 0 | 0 | 0 | 0
DemandResponse | 0 | 0 | 0 | 0 | 0 | 0
IGCC-CCS | 0 | 0 | 0 | 0 | 0 | 0
WT_off | 0 | 0 | 0 | 0 | 0 | 0
PseudoUnit | 0 | 0 | 0 | 0 | 0 | 0
FixedInterchange | 0 | 0 | 0 | 0 | 0 | 0
Retirements of Capacity by Reporting Type: PJM_ROR
ReportingType | 2015 | 2020 | 2025 | 2030 | 2035 | 2040
BM | 0 | 0 | 0 | 0 | 0 | 0
CC | 0 | 0 | 0 | 0 | 174 | 20480.97
CSP | 0 | 0 | 0 | 0 | 0 | 0
CT | 0 | 0 | 0 | 0 | 29 | 0
Coal | 34839.71 | 12278.58 | 6351.91 | 0 | 0 | 0
Geo | 0 | 0 | 0 | 0 | 0 | 0
H | 0 | 0 | 0 | 0 | 0 | 0
LFG | 0 | 0 | 0 | 0 | 0 | 0
Nuc | 0 | 0 | 0 | 867 | 4275 | 4883.16
PS | 0 | 0 | 0 | 0 | 0 | 0
PV | 0 | 0 | 0 | 0 | 0 | 0
PeakG | 0 | 0 | 0 | 0 | 0 | 0
PeakO | 19 | 0 | 0 | 0 | 0 | 1742
ST | 0 | 0 | 0 | 0 | 0 | 0
STOG | 34.87 | 0 | 567.16 | 1519.97 | 0 | 0
STWD | 0 | 0 | 0 | 0 | 0 | 0
WT | 0 | 0 | 0 | 0 | 0 | 0
IGCC | 0 | 0 | 0 | 0 | 0 | 0
DemandResponse | 0 | 0 | 0 | 0 | 0 | 0
IGCC-CCS | 0 | 0 | 0 | 0 | 0 | 0
WT_off | 0 | 0 | 0 | 0 | 0 | 0
PseudoUnit | 0 | 0 | 0 | 0 | 0 | 0
FixedInterchange | 0 | 0 | 0 | 0 | 0 | 0
Retirements of Capacity by Reporting Type: SOCO
ReportingType | 2015 | 2020 | 2025 | 2030 | 2035 | 2040
BM | 0 | 0 | 0 | 0 | 0 | 0
CC | 0 | 0 | 0 | 388 | 10274.21 | 7067.03
CSP | 0 | 0 | 0 | 0 | 0 | 0
CT | 0 | 0 | 0 | 0 | 0 | 0
Coal | 17536.31 | 4096.07 | 2062.63 | 0 | 0 | 0
Geo | 0 | 0 | 0 | 0 | 0 | 0
H | 0 | 0 | 0 | 0 | 0 | 0
LFG | 0 | 0 | 0 | 0 | 0 | 0
Nuc | 0 | 0 | 0 | 0 | 0 | 2645.05
PS | 0 | 0 | 0 | 0 | 0 | 0
PV | 0 | 0 | 0 | 0 | 0 | 0
PeakG | 210 | 0 | 0 | 7716.98 | 0 | 0
PeakO | 1139 | 0 | 0 | 0 | 0 | 0
ST | 0 | 0 | 0 | 0 | 0 | 0
STOG | 854 | 0 | 0 | 0 | 0 | 0
STWD | 0 | 0 | 0 | 0 | 0 | 0
WT | 0 | 0 | 0 | 0 | 0 | 0
IGCC | 0 | 0 | 0 | 0 | 0 | 0
DemandResponse | 0 | 0 | 0 | 0 | 0 | 0
IGCC-CCS | 0 | 0 | 0 | 0 | 0 | 0
WT_off | 0 | 0 | 0 | 0 | 0 | 0
PseudoUnit | 0 | 0 | 0 | 0 | 0 | 0
FixedInterchange | 0 | 0 | 0 | 0 | 0 | 0
Retirements of Capacity by Reporting Type: SPP_N
ReportingType | 2015 | 2020 | 2025 | 2030 | 2035 | 2040
BM | 0 | 0 | 0 | 0 | 0 | 0
CC | 0 | 0 | 0 | 0 | 0 | 0
CSP | 0 | 0 | 0 | 0 | 0 | 0
CT | 0 | 0 | 0 | 0 | 0 | 0
Coal | 621 | 3450.1 | 1861.4 | 0 | 0 | 0
Geo | 0 | 0 | 0 | 0 | 0 | 0
H | 0 | 0 | 0 | 0 | 0 | 0
LFG | 0 | 0 | 0 | 0 | 0 | 0
Nuc | 0 | 0 | 0 | 0 | 0 | 0
PS | 0 | 0 | 0 | 0 | 0 | 0
PV | 0 | 0 | 0 | 0 | 0 | 0
PeakG | 0 | 0 | 0 | 0 | 0 | 0
PeakO | 0 | 0 | 0 | 0 | 0 | 0
ST | 0 | 0 | 0 | 0 | 0 | 0
STOG | 114.39 | 0 | 0 | 0 | 0 | 0
STWD | 0 | 0 | 0 | 0 | 0 | 0
WT | 0 | 0 | 0 | 0 | 0 | 0
IGCC | 0 | 0 | 0 | 0 | 0 | 0
DemandResponse | 0 | 0 | 0 | 0 | 0 | 0
IGCC-CCS | 0 | 0 | 0 | 0 | 0 | 0
WT_off | 0 | 0 | 0 | 0 | 0 | 0
PseudoUnit | 0 | 0 | 0 | 0 | 0 | 0
FixedInterchange | 0 | 0 | 0 | 0 | 0 | 0
Retirements of Capacity by Reporting Type: SPP_S
ReportingType | 2015 | 2020 | 2025 | 2030 | 2035 | 2040
BM | 0 | 0 | 0 | 0 | 0 | 0
CC | 0 | 0 | 0 | 0 | 0 | 0
CSP | 0 | 0 | 0 | 0 | 0 | 0
CT | 0 | 0 | 0 | 0 | 0 | 0
Coal | 3955.28 | 6738.65 | 2446 | 0 | 0 | 0
Geo | 0 | 0 | 0 | 0 | 0 | 0
H | 0 | 0 | 0 | 0 | 0 | 0
LFG | 0 | 0 | 0 | 0 | 0 | 0
Nuc | 0 | 0 | 0 | 0 | 0 | 0
PS | 0 | 0 | 0 | 0 | 0 | 0
PV | 0 | 0 | 0 | 0 | 0 | 0
PeakG | 0 | 0 | 0 | 0 | 0 | 0
PeakO | 0 | 0 | 0 | 0 | 0 | 0
ST | 0 | 0 | 0 | 0 | 0 | 0
STOG | 3069.59 | 0 | 0 | 0 | 0 | 0
STWD | 0 | 0 | 0 | 0 | 0 | 0
WT | 0 | 0 | 0 | 0 | 0 | 0
IGCC | 0 | 0 | 0 | 0 | 0 | 0
DemandResponse | 0 | 0 | 0 | 0 | 0 | 0
IGCC-CCS | 0 | 0 | 0 | 0 | 0 | 0
WT_off | 0 | 0 | 0 | 0 | 0 | 0
PseudoUnit | 0 | 0 | 0 | 0 | 0 | 0
FixedInterchange | 0 | 0 | 0 | 0 | 0 | 0
Retirements of Capacity by Reporting Type: TVA
ReportingType | 2015 | 2020 | 2025 | 2030 | 2035 | 2040
BM | 0 | 0 | 0 | 0 | 0 | 0
CC | 0 | 0 | 0 | 0 | 3452.86 | 4293.52
CSP | 0 | 0 | 0 | 0 | 0 | 0
CT | 0 | 0 | 0 | 0 | 0 | 0
Coal | 10405 | 2104 | 1861.26 | 781.57 | 7.17 | 0
Geo | 0 | 0 | 0 | 0 | 0 | 0
H | 0 | 0 | 0 | 0 | 0 | 0
LFG | 0 | 0 | 0 | 0 | 0 | 0
Nuc | 0 | 0 | 0 | 0 | 2512.33 | 1278.67
PS | 0 | 0 | 0 | 0 | 0 | 0
PV | 0 | 0 | 0 | 0 | 0 | 0
PeakG | 0 | 0 | 0 | 0 | 1258.03 | 0
PeakO | 0 | 0 | 0 | 0 | 83 | 0
ST | 0 | 0 | 0 | 0 | 0 | 0
STOG | 0 | 0 | 0 | 0 | 0 | 0
STWD | 0 | 0 | 0 | 0 | 0 | 0
WT | 0 | 0 | 0 | 0 | 0 | 0
IGCC | 0 | 0 | 0 | 0 | 0 | 0
DemandResponse | 0 | 0 | 0 | 0 | 0 | 0
IGCC-CCS | 0 | 0 | 0 | 0 | 0 | 0
WT_off | 0 | 0 | 0 | 0 | 0 | 0
PseudoUnit | 0 | 0 | 0 | 0 | 0 | 0
FixedInterchange | 0 | 0 | 0 | 0 | 0 | 0
Retirements of Capacity by Reporting Type: TVA_Transmission
ReportingType | 2015 | 2020 | 2025 | 2030 | 2035 | 2040
BM | 0 | 0 | 0 | 0 | 0 | 0
CC | 0 | 0 | 0 | 0 | 0 | 0
CSP | 0 | 0 | 0 | 0 | 0 | 0
CT | 0 | 0 | 0 | 0 | 0 | 0
Coal | 0 | 0 | 0 | 0 | 0 | 0
Geo | 0 | 0 | 0 | 0 | 0 | 0
H | 0 | 0 | 0 | 0 | 0 | 0
LFG | 0 | 0 | 0 | 0 | 0 | 0
Nuc | 0 | 0 | 0 | 0 | 0 | 0
PS | 0 | 0 | 0 | 0 | 0 | 0
PV | 0 | 0 | 0 | 0 | 0 | 0
PeakG | 0 | 0 | 0 | 0 | 0 | 0
PeakO | 0 | 0 | 0 | 0 | 0 | 0
ST | 0 | 0 | 0 | 0 | 0 | 0
STOG | 0 | 0 | 0 | 0 | 0 | 0
STWD | 0 | 0 | 0 | 0 | 0 | 0
WT | 0 | 0 | 0 | 0 | 0 | 0
IGCC | 0 | 0 | 0 | 0 | 0 | 0
DemandResponse | 0 | 0 | 0 | 0 | 0 | 0
IGCC-CCS | 0 | 0 | 0 | 0 | 0 | 0
WT_off | 0 | 0 | 0 | 0 | 0 | 0
PseudoUnit | 0 | 0 | 0 | 0 | 0 | 0
FixedInterchange | 0 | 0 | 0 | 0 | 0 | 0
Retirements of Capacity by Reporting Type: VACAR
ReportingType | 2015 | 2020 | 2025 | 2030 | 2035 | 2040
BM | 0 | 0 | 0 | 0 | 0 | 0
CC | 0 | 0 | 0 | 0 | 3525 | 6136.34
CSP | 0 | 0 | 0 | 0 | 0 | 0
CT | 0 | 0 | 0 | 717.2 | 0 | 0
Coal | 12698.9 | 1842.49 | 3394.61 | 1040 | 0 | 0
Geo | 0 | 0 | 0 | 0 | 0 | 0
H | 0 | 0 | 0 | 0 | 0 | 0
LFG | 0 | 0 | 0 | 0 | 0 | 0
Nuc | 0 | 0 | 0 | 0 | 3248 | 1858
PS | 0 | 0 | 0 | 0 | 0 | 0
PV | 0 | 0 | 0 | 0 | 0 | 0
PeakG | 0 | 0 | 0 | 0 | 503.71 | 0
PeakO | 0 | 0 | 0 | 0 | 1268 | 0
ST | 0 | 0 | 0 | 0 | 0 | 0
STOG | 0 | 0 | 0 | 0 | 92 | 0
STWD | 0 | 0 | 0 | 0 | 0 | 0
WT | 0 | 0 | 0 | 0 | 0 | 0
IGCC | 0 | 0 | 0 | 0 | 0 | 0
DemandResponse | 0 | 0 | 0 | 0 | 0 | 0
IGCC-CCS | 0 | 0 | 0 | 0 | 0 | 0
WT_off | 0 | 0 | 0 | 0 | 0 | 0
PseudoUnit | 0 | 0 | 0 | 0 | 0 | 0
FixedInterchange | 0 | 0 | 0 | 0 | 0 | 0
Retirements of Capacity by Reporting Type: IESO
ReportingType | 2015 | 2020 | 2025 | 2030 | 2035 | 2040
BM | 0 | 0 | 0 | 0 | 0 | 0
CC | 5943 | 0 | 0 | 0 | 0 | 0
CSP | 0 | 0 | 0 | 0 | 0 | 0
CT | 0 | 0 | 0 | 0 | 368 | 0
Coal | 6416 | 0 | 0 | 0 | 0 | 0
Geo | 0 | 0 | 0 | 0 | 0 | 0
H | 0 | 0 | 0 | 0 | 0 | 0
LFG | 0 | 0 | 0 | 0 | 0 | 0
Nuc | 0 | 0 | 0 | 0 | 1030 | 1540
PS | 0 | 0 | 0 | 0 | 0 | 0
PV | 0 | 0 | 0 | 0 | 1067.26 | 0
PeakG | 584 | 0 | 0 | 0 | 0 | 0
PeakO | 175 | 0 | 0 | 0 | 0 | 0
ST | 0 | 0 | 0 | 0 | 0 | 0
STOG | 2126 | 0 | 0 | 0 | 0 | 0
STWD | 0 | 0 | 0 | 0 | 0 | 0
WT | 0 | 0 | 0 | 0 | 0 | 0
IGCC | 0 | 0 | 0 | 0 | 0 | 0
DemandResponse | 0 | 0 | 0 | 0 | 0 | 0
IGCC-CCS | 0 | 0 | 0 | 0 | 0 | 0
WT_off | 0 | 0 | 0 | 0 | 0 | 0
PseudoUnit | 0 | 0 | 0 | 0 | 0 | 0
FixedInterchange | 0 | 0 | 0 | 0 | 0 | 0
Retirements of Capacity by Reporting Type: MAPP_CA
ReportingType | 2015 | 2020 | 2025 | 2030 | 2035 | 2040
BM | 0 | 0 | 0 | 0 | 0 | 0
CC | 0 | 0 | 731 | 0 | 0 | 281.76
CSP | 0 | 0 | 0 | 0 | 0 | 0
CT | 0 | 0 | 0 | 0 | 0 | 0
Coal | 1076.84 | 560.33 | 108.73 | 0 | 0 | 0
Geo | 0 | 0 | 0 | 0 | 0 | 0
H | 0 | 0 | 0 | 0 | 0 | 0
LFG | 0 | 0 | 0 | 0 | 0 | 0
Nuc | 0 | 0 | 0 | 0 | 0 | 0
PS | 0 | 0 | 0 | 0 | 0 | 0
PV | 0 | 0 | 0 | 0 | 0 | 0
PeakG | 0 | 0 | 559 | 0 | 0 | 0
PeakO | 0 | 0 | 4 | 0 | 0 | 0
ST | 0 | 0 | 0 | 0 | 0 | 0
STOG | 0 | 0 | 126 | 0 | 0 | 0
STWD | 0 | 0 | 0 | 0 | 0 | 0
WT | 0 | 0 | 0 | 0 | 302.4 | 0
IGCC | 0 | 0 | 0 | 0 | 0 | 0
DemandResponse | 0 | 0 | 0 | 0 | 0 | 0
IGCC-CCS | 0 | 0 | 0 | 0 | 0 | 0
WT_off | 0 | 0 | 0 | 0 | 0 | 0
PseudoUnit | 0 | 0 | 0 | 0 | 0 | 0
FixedInterchange | 0 | 0 | 0 | 0 | 0 | 0
Retirements of Capacity by Reporting Type: AZ_NM_SNV_Coal
ReportingType | 2015 | 2020 | 2025 | 2030 | 2035 | 2040
BM | 0 | 0 | 0 | 0 | 0 | 0
CC | 0 | 0 | 0 | 0 | 0 | 0
CSP | 0 | 0 | 0 | 0 | 0 | 0
CT | 0 | 0 | 0 | 0 | 0 | 0
Coal | 2984.87 | 605.13 | 2717.84 | 3340.15 | 0 | 0
Geo | 0 | 0 | 0 | 0 | 0 | 0
H | 0 | 0 | 0 | 0 | 0 | 0
LFG | 0 | 0 | 0 | 0 | 0 | 0
Nuc | 0 | 0 | 0 | 0 | 0 | 0
PS | 0 | 0 | 0 | 0 | 0 | 0
PV | 0 | 0 | 0 | 0 | 0 | 0
PeakG | 0 | 0 | 0 | 0 | 0 | 0
PeakO | 0 | 0 | 0 | 0 | 0 | 0
ST | 0 | 0 | 0 | 0 | 0 | 0
STOG | 0 | 0 | 0 | 0 | 0 | 0
STWD | 0 | 0 | 0 | 0 | 0 | 0
WT | 0 | 0 | 0 | 0 | 0 | 0
IGCC | 0 | 0 | 0 | 0 | 0 | 0
DemandResponse | 0 | 0 | 0 | 0 | 0 | 0
IGCC-CCS | 0 | 0 | 0 | 0 | 0 | 0
WT_off | 0 | 0 | 0 | 0 | 0 | 0
PseudoUnit | 0 | 0 | 0 | 0 | 0 | 0
FixedInterchange | 0 | 0 | 0 | 0 | 0 | 0
Retirements of Capacity by Reporting Type: AZ_NM_SNV_Gas
ReportingType | 2015 | 2020 | 2025 | 2030 | 2035 | 2040
BM | 0 | 0 | 0 | 0 | 0 | 0
CC | 1095 | 0 | 0 | 336.35 | 4990.78 | 147.72
CSP | 0 | 0 | 0 | 0 | 0 | 0
CT | 0 | 0 | 0 | 0 | 736 | 0
Coal | 0 | 0 | 0 | 0 | 0 | 0
Geo | 0 | 0 | 0 | 0 | 0 | 0
H | 0 | 0 | 0 | 0 | 0 | 0
LFG | 0 | 0 | 0 | 0 | 0 | 0
Nuc | 0 | 0 | 0 | 0 | 0 | 0
PS | 0 | 0 | 0 | 0 | 0 | 0
PV | 0 | 0 | 0 | 0 | 0 | 0
PeakG | 0 | 0 | 0 | 0 | 0 | 0
PeakO | 0 | 0 | 0 | 0 | 0 | 0
ST | 0 | 0 | 0 | 0 | 0 | 0
STOG | 2064 | 0 | 0 | 0 | 0 | 0
STWD | 0 | 0 | 0 | 0 | 0 | 0
WT | 0 | 0 | 0 | 0 | 0 | 0
IGCC | 0 | 0 | 0 | 0 | 0 | 0
DemandResponse | 0 | 0 | 0 | 0 | 0 | 0
IGCC-CCS | 0 | 0 | 0 | 0 | 0 | 0
WT_off | 0 | 0 | 0 | 0 | 0 | 0
PseudoUnit | 0 | 0 | 0 | 0 | 0 | 0
FixedInterchange | 0 | 0 | 0 | 0 | 0 | 0
Retirements of Capacity by Reporting Type: AZ_NM_SNV_NucRenew
ReportingType | 2015 | 2020 | 2025 | 2030 | 2035 | 2040
BM | 0 | 0 | 0 | 0 | 0 | 0
CC | 0 | 0 | 0 | 0 | 0 | 0
CSP | 65 | 0 | 0 | 0 | 0 | 0
CT | 0 | 0 | 0 | 0 | 0 | 0
Coal | 0 | 0 | 0 | 0 | 0 | 0
Geo | 0 | 0 | 0 | 0 | 0 | 0
H | 0 | 0 | 0 | 0 | 0 | 0
LFG | 0 | 0 | 0 | 0 | 0 | 0
Nuc | 0 | 0 | 0 | 0 | 0 | 0
PS | 0 | 0 | 0 | 0 | 0 | 0
PV | 0 | 0 | 0 | 0 | 0 | 0
PeakG | 0 | 0 | 0 | 0 | 0 | 0
PeakO | 0 | 0 | 0 | 0 | 0 | 0
ST | 0 | 0 | 0 | 0 | 0 | 0
STOG | 0 | 0 | 0 | 0 | 0 | 0
STWD | 0 | 0 | 0 | 0 | 0 | 0
WT | 0 | 0 | 0 | 0 | 0 | 0
IGCC | 0 | 0 | 0 | 0 | 0 | 0
DemandResponse | 0 | 0 | 0 | 0 | 0 | 0
IGCC-CCS | 0 | 0 | 0 | 0 | 0 | 0
WT_off | 0 | 0 | 0 | 0 | 0 | 0
PseudoUnit | 0 | 0 | 0 | 0 | 0 | 0
FixedInterchange | 0 | 0 | 0 | 0 | 0 | 0
Retirements of Capacity by Reporting Type: ERCOT
ReportingType | 2015 | 2020 | 2025 | 2030 | 2035 | 2040
BM | 0 | 0 | 0 | 0 | 0 | 0
CC | 0 | 0 | 0 | 0 | 6757.5 | 4743.32
CSP | 0 | 0 | 0 | 0 | 0 | 0
CT | 0 | 0 | 0 | 0 | 250 | 0
Coal | 13999.48 | 1502.39 | 560 | 0 | 0 | 0
Geo | 0 | 0 | 0 | 0 | 0 | 0
H | 0 | 0 | 0 | 0 | 0 | 0
LFG | 0 | 0 | 0 | 0 | 0 | 0
Nuc | 0 | 0 | 0 | 0 | 0 | 0
PS | 0 | 0 | 0 | 0 | 0 | 0
PV | 0 | 0 | 0 | 0 | 14 | 0
PeakG | 0 | 0 | 0 | 0 | 0 | 0
PeakO | 0 | 0 | 0 | 0 | 0 | 0
ST | 0 | 0 | 0 | 0 | 0 | 0
STOG | 5894.56 | 0 | 4383.86 | 2738.27 | 5916.31 | 0
STWD | 0 | 0 | 0 | 0 | 0 | 0
WT | 0 | 0 | 0 | 0 | 0 | 0
IGCC | 0 | 0 | 0 | 0 | 0 | 0
DemandResponse | 0 | 0 | 0 | 0 | 0 | 0
IGCC-CCS | 0 | 0 | 0 | 0 | 0 | 0
WT_off | 0 | 0 | 0 | 0 | 0 | 0
PseudoUnit | 0 | 0 | 0 | 0 | 0 | 0
FixedInterchange | 0 | 0 | 0 | 0 | 0 | 0
Retirements of Capacity by Reporting Type: NP15
ReportingType | 2015 | 2020 | 2025 | 2030 | 2035 | 2040
BM | 0 | 0 | 0 | 0 | 0 | 0
CC | 0 | 0 | 0 | 0 | 0 | 399.89
CSP | 0 | 0 | 0 | 0 | 0 | 0
CT | 0 | 0 | 0 | 0 | 212.6 | 0
Coal | 0 | 191.9 | 0 | 0 | 0 | 0
Geo | 0 | 0 | 0 | 0 | 0 | 0
H | 0 | 0 | 0 | 0 | 0 | 0
LFG | 0 | 0 | 0 | 0 | 0 | 0
Nuc | 0 | 0 | 0 | 0 | 0 | 0
PS | 0 | 0 | 0 | 0 | 0 | 0
PV | 0 | 0 | 0 | 0 | 0 | 0
PeakG | 0 | 0 | 0 | 0 | 0 | 0
PeakO | 156 | 0 | 0 | 0 | 0 | 0
ST | 0 | 0 | 0 | 0 | 0 | 0
STOG | 1046.4 | 0 | 0 | 1227.31 | 1729.45 | 0
STWD | 0 | 0 | 0 | 0 | 0 | 0
WT | 0 | 0 | 0 | 0 | 0 | 0
IGCC | 0 | 0 | 0 | 0 | 0 | 0
DemandResponse | 0 | 0 | 0 | 0 | 0 | 0
IGCC-CCS | 0 | 0 | 0 | 0 | 0 | 0
WT_off | 0 | 0 | 0 | 0 | 0 | 0
PseudoUnit | 0 | 0 | 0 | 0 | 0 | 0
FixedInterchange | 0 | 0 | 0 | 0 | 0 | 0
Retirements of Capacity by Reporting Type: NWPP_Coal
ReportingType | 2015 | 2020 | 2025 | 2030 | 2035 | 2040
BM | 0 | 0 | 0 | 0 | 0 | 0
CC | 0 | 0 | 0 | 0 | 0 | 0
CSP | 0 | 0 | 0 | 0 | 0 | 0
CT | 0 | 0 | 0 | 0 | 0 | 0
Coal | 7397.71 | 1582.46 | 4576.53 | 0 | 0 | 0
Geo | 0 | 0 | 0 | 0 | 0 | 0
H | 0 | 0 | 0 | 0 | 0 | 0
LFG | 0 | 0 | 0 | 0 | 0 | 0
Nuc | 0 | 0 | 0 | 0 | 0 | 0
PS | 0 | 0 | 0 | 0 | 0 | 0
PV | 0 | 0 | 0 | 0 | 0 | 0
PeakG | 0 | 0 | 0 | 0 | 0 | 0
PeakO | 183 | 0 | 0 | 0 | 0 | 0
ST | 0 | 0 | 0 | 0 | 0 | 0
STOG | 0 | 0 | 0 | 0 | 0 | 0
STWD | 0 | 0 | 0 | 0 | 0 | 0
WT | 0 | 0 | 0 | 0 | 0 | 0
IGCC | 0 | 0 | 0 | 0 | 0 | 0
DemandResponse | 0 | 0 | 0 | 0 | 0 | 0
IGCC-CCS | 0 | 0 | 0 | 0 | 0 | 0
WT_off | 0 | 0 | 0 | 0 | 0 | 0
PseudoUnit | 0 | 0 | 0 | 0 | 0 | 0
FixedInterchange | 0 | 0 | 0 | 0 | 0 | 0
Retirements of Capacity by Reporting Type: NWPP_Gas
ReportingType | 2015 | 2020 | 2025 | 2030 | 2035 | 2040
BM | 0 | 0 | 0 | 0 | 0 | 0
CC | 1678 | 0 | 0 | 1114.8 | 5212.2 | 300
CSP | 0 | 0 | 0 | 0 | 0 | 0
CT | 0 | 0 | 0 | 0 | 150 | 0
Coal | 0 | 0 | 0 | 0 | 0 | 0
Geo | 0 | 0 | 0 | 0 | 0 | 0
H | 0 | 0 | 0 | 0 | 0 | 0
LFG | 0 | 0 | 0 | 0 | 0 | 0
Nuc | 0 | 0 | 0 | 0 | 0 | 0
PS | 0 | 0 | 0 | 0 | 0 | 0
PV | 0 | 0 | 0 | 0 | 0 | 0
PeakG | 2623 | 0 | 0 | 0 | 0 | 0
PeakO | 0 | 0 | 0 | 0 | 0 | 0
ST | 0 | 0 | 0 | 0 | 0 | 0
STOG | 786 | 0 | 0 | 0 | 0 | 0
STWD | 0 | 0 | 0 | 0 | 0 | 0
WT | 0 | 0 | 0 | 0 | 0 | 0
IGCC | 0 | 0 | 0 | 0 | 0 | 0
DemandResponse | 0 | 0 | 0 | 0 | 0 | 0
IGCC-CCS | 0 | 0 | 0 | 0 | 0 | 0
WT_off | 0 | 0 | 0 | 0 | 0 | 0
PseudoUnit | 0 | 0 | 0 | 0 | 0 | 0
FixedInterchange | 0 | 0 | 0 | 0 | 0 | 0
Retirements of Capacity by Reporting Type: NWPP_NucRenew
ReportingType | 2015 | 2020 | 2025 | 2030 | 2035 | 2040
BM | 0 | 0 | 0 | 0 | 0 | 0
CC | 0 | 0 | 0 | 0 | 0 | 0
CSP | 0 | 0 | 0 | 0 | 0 | 0
CT | 0 | 0 | 0 | 0 | 0 | 0
Coal | 0 | 0 | 0 | 0 | 0 | 0
Geo | 4.8 | 0 | 0 | 0 | 0 | 0
H | 0 | 0 | 0 | 0 | 0 | 0
LFG | 0 | 0 | 0 | 0 | 0 | 0
Nuc | 0 | 0 | 0 | 0 | 0 | 0
PS | 0 | 0 | 0 | 0 | 0 | 0
PV | 0 | 0 | 0 | 0 | 0 | 0
PeakG | 0 | 0 | 0 | 0 | 0 | 0
PeakO | 0 | 0 | 0 | 0 | 0 | 0
ST | 0 | 0 | 0 | 0 | 0 | 0
STOG | 0 | 0 | 0 | 0 | 0 | 0
STWD | 0 | 0 | 0 | 0 | 0 | 0
WT | 0 | 0 | 0 | 0 | 0 | 0
IGCC | 0 | 0 | 0 | 0 | 0 | 0
DemandResponse | 0 | 0 | 0 | 0 | 0 | 0
IGCC-CCS | 0 | 0 | 0 | 0 | 0 | 0
WT_off | 0 | 0 | 0 | 0 | 0 | 0
PseudoUnit | 0 | 0 | 0 | 0 | 0 | 0
FixedInterchange | 0 | 0 | 0 | 0 | 0 | 0
Retirements of Capacity by Reporting Type: RMPA
ReportingType | 2015 | 2020 | 2025 | 2030 | 2035 | 2040
BM | 0 | 0 | 0 | 0 | 0 | 0
CC | 0 | 0 | 0 | 0 | 866.43 | 547
CSP | 1 | 0 | 0 | 0 | 0 | 0
CT | 0 | 0 | 0 | 0 | 152 | 0
Coal | 1186 | 1185 | 3870.81 | 546.19 | 0 | 0
Geo | 0 | 0 | 0 | 0 | 0 | 0
H | 0 | 0 | 0 | 0 | 0 | 0
LFG | 0 | 0 | 0 | 0 | 0 | 0
Nuc | 0 | 0 | 0 | 0 | 0 | 0
PS | 0 | 0 | 0 | 0 | 0 | 0
PV | 0 | 0 | 0 | 0 | 0 | 0
PeakG | 0 | 0 | 0 | 0 | 0 | 0
PeakO | 187 | 0 | 0 | 0 | 0 | 0
ST | 0 | 0 | 0 | 0 | 0 | 0
STOG | 217 | 0 | 0 | 0 | 0 | 0
STWD | 0 | 0 | 0 | 0 | 0 | 0
WT | 0 | 0 | 0 | 0 | 0 | 0
IGCC | 0 | 0 | 0 | 0 | 0 | 0
DemandResponse | 0 | 0 | 0 | 0 | 0 | 0
IGCC-CCS | 0 | 0 | 0 | 0 | 0 | 0
WT_off | 0 | 0 | 0 | 0 | 0 | 0
PseudoUnit | 0 | 0 | 0 | 0 | 0 | 0
FixedInterchange | 0 | 0 | 0 | 0 | 0 | 0
Retirements of Capacity by Reporting Type: SP15
ReportingType | 2015 | 2020 | 2025 | 2030 | 2035 | 2040
BM | 0 | 0 | 0 | 0 | 0 | 0
CC | 0 | 0 | 0 | 0 | 0 | 0
CSP | 409 | 0 | 0 | 0 | 0 | 0
CT | 0 | 0 | 0 | 0 | 0 | 0
Coal | 57 | 84.5 | 0 | 101.2 | 0 | 0
Geo | 0 | 0 | 0 | 0 | 0 | 0
H | 0 | 0 | 0 | 0 | 0 | 0
LFG | 0 | 0 | 0 | 0 | 0 | 0
Nuc | 0 | 0 | 0 | 0 | 0 | 0
PS | 0 | 0 | 0 | 0 | 0 | 0
PV | 0 | 0 | 0 | 0 | 0 | 0
PeakG | 44 | 0 | 0 | 0 | 0 | 0
PeakO | 15 | 0 | 0 | 0 | 0 | 0
ST | 0 | 0 | 0 | 0 | 0 | 0
STOG | 4274.15 | 0 | 0 | 740.08 | 1763.68 | 0
STWD | 0 | 0 | 0 | 0 | 0 | 0
WT | 126.2 | 0 | 0 | 0 | 0 | 0
IGCC | 0 | 0 | 0 | 0 | 0 | 0
DemandResponse | 0 | 0 | 0 | 0 | 0 | 0
IGCC-CCS | 0 | 0 | 0 | 0 | 0 | 0
WT_off | 0 | 0 | 0 | 0 | 0 | 0
PseudoUnit | 0 | 0 | 0 | 0 | 0 | 0
FixedInterchange | 0 | 0 | 0 | 0 | 0 | 0
Retirements of Capacity by Reporting Type: ALB
ReportingType | 2015 | 2020 | 2025 | 2030 | 2035 | 2040
BM | 0 | 0 | 0 | 0 | 0 | 0
CC | 0 | 0 | 0 | 1952 | 0 | 0
CSP | 0 | 0 | 0 | 0 | 0 | 0
CT | 0 | 0 | 0 | 0 | 129.93 | 0
Coal | 0 | 0 | 0 | 5745.83 | 0 | 0
Geo | 0 | 0 | 0 | 0 | 0 | 0
H | 0 | 0 | 0 | 0 | 0 | 0
LFG | 0 | 0 | 0 | 0 | 0 | 0
Nuc | 0 | 0 | 0 | 0 | 0 | 0
PS | 0 | 0 | 0 | 0 | 0 | 0
PV | 0 | 0 | 0 | 0 | 0 | 0
PeakG | 1375.25 | 0 | 0 | 0 | 0 | 0
PeakO | 6 | 0 | 0 | 0 | 0 | 0
ST | 0 | 0 | 0 | 0 | 0 | 0
STOG | 186 | 0 | 0 | 0 | 0 | 0
STWD | 0 | 0 | 0 | 0 | 0 | 0
WT | 0 | 0 | 0 | 0 | 0 | 0
IGCC | 0 | 0 | 0 | 0 | 0 | 0
DemandResponse | 0 | 0 | 0 | 0 | 0 | 0
IGCC-CCS | 0 | 0 | 0 | 0 | 0 | 0
WT_off | 0 | 0 | 0 | 0 | 0 | 0
PseudoUnit | 0 | 0 | 0 | 0 | 0 | 0
FixedInterchange | 0 | 0 | 0 | 0 | 0 | 0
Retirements of Capacity by Reporting Type: BC
ReportingType | 2015 | 2020 | 2025 | 2030 | 2035 | 2040
BM | 0 | 0 | 0 | 0 | 0 | 0
CC | 0 | 0 | 0 | 205 | 0 | 418.6
CSP | 0 | 0 | 0 | 0 | 0 | 0
CT | 0 | 0 | 0 | 0 | 0 | 0
Coal | 0 | 0 | 0 | 0 | 0 | 0
Geo | 0 | 0 | 0 | 0 | 0 | 0
H | 0 | 0 | 0 | 0 | 0 | 0
LFG | 0 | 0 | 0 | 0 | 0 | 0
Nuc | 0 | 0 | 0 | 0 | 0 | 0
PS | 0 | 0 | 0 | 0 | 0 | 0
PV | 0 | 0 | 0 | 0 | 0 | 0
PeakG | 141 | 0 | 0 | 0 | 0 | 0
PeakO | 44 | 0 | 0 | 0 | 0 | 0
ST | 0 | 0 | 0 | 0 | 0 | 0
STOG | 938 | 0 | 0 | 0 | 0 | 0
STWD | 0 | 0 | 0 | 0 | 0 | 0
WT | 0 | 0 | 0 | 0 | 0 | 0
IGCC | 0 | 0 | 0 | 0 | 0 | 0
DemandResponse | 0 | 0 | 0 | 0 | 0 | 0
IGCC-CCS | 0 | 0 | 0 | 0 | 0 | 0
WT_off | 0 | 0 | 0 | 0 | 0 | 0
PseudoUnit | 0 | 0 | 0 | 0 | 0 | 0
FixedInterchange | 0 | 0 | 0 | 0 | 0 | 0
Retirements of Capacity by Reporting Type: HQ_IESO
ReportingType | 2015 | 2020 | 2025 | 2030 | 2035 | 2040
BM | 0 | 0 | 0 | 0 | 0 | 0
CC | 0 | 0 | 0 | 0 | 0 | 0
CSP | 0 | 0 | 0 | 0 | 0 | 0
CT | 0 | 0 | 0 | 0 | 0 | 0
Coal | 0 | 0 | 0 | 0 | 0 | 0
Geo | 0 | 0 | 0 | 0 | 0 | 0
H | 0 | 0 | 0 | 0 | 0 | 0
LFG | 0 | 0 | 0 | 0 | 0 | 0
Nuc | 0 | 0 | 0 | 0 | 0 | 0
PS | 0 | 0 | 0 | 0 | 0 | 0
PV | 0 | 0 | 0 | 0 | 0 | 0
PeakG | 0 | 0 | 0 | 0 | 0 | 0
PeakO | 0 | 0 | 0 | 0 | 0 | 0
ST | 0 | 0 | 0 | 0 | 0 | 0
STOG | 0 | 0 | 0 | 0 | 0 | 0
STWD | 0 | 0 | 0 | 0 | 0 | 0
WT | 0 | 0 | 0 | 0 | 0 | 0
IGCC | 0 | 0 | 0 | 0 | 0 | 0
DemandResponse | 0 | 0 | 0 | 0 | 0 | 0
IGCC-CCS | 0 | 0 | 0 | 0 | 0 | 0
WT_off | 0 | 0 | 0 | 0 | 0 | 0
PseudoUnit | 0 | 0 | 0 | 0 | 0 | 0
FixedInterchange | 0 | 0 | 0 | 0 | 0 | 0
Retirements of Capacity by Reporting Type: HQ_NEISO
ReportingType | 2015 | 2020 | 2025 | 2030 | 2035 | 2040
BM | 0 | 0 | 0 | 0 | 0 | 0
CC | 0 | 0 | 0 | 0 | 0 | 0
CSP | 0 | 0 | 0 | 0 | 0 | 0
CT | 0 | 0 | 0 | 0 | 0 | 0
Coal | 0 | 0 | 0 | 0 | 0 | 0
Geo | 0 | 0 | 0 | 0 | 0 | 0
H | 0 | 0 | 0 | 0 | 0 | 0
LFG | 0 | 0 | 0 | 0 | 0 | 0
Nuc | 0 | 0 | 0 | 0 | 0 | 0
PS | 0 | 0 | 0 | 0 | 0 | 0
PV | 0 | 0 | 0 | 0 | 0 | 0
PeakG | 0 | 0 | 0 | 0 | 0 | 0
PeakO | 0 | 0 | 0 | 0 | 0 | 0
ST | 0 | 0 | 0 | 0 | 0 | 0
STOG | 0 | 0 | 0 | 0 | 0 | 0
STWD | 0 | 0 | 0 | 0 | 0 | 0
WT | 0 | 0 | 0 | 0 | 0 | 0
IGCC | 0 | 0 | 0 | 0 | 0 | 0
DemandResponse | 0 | 0 | 0 | 0 | 0 | 0
IGCC-CCS | 0 | 0 | 0 | 0 | 0 | 0
WT_off | 0 | 0 | 0 | 0 | 0 | 0
PseudoUnit | 0 | 0 | 0 | 0 | 0 | 0
FixedInterchange | 0 | 0 | 0 | 0 | 0 | 0
Retirements of Capacity by Reporting Type: HQ_NY
ReportingType | 2015 | 2020 | 2025 | 2030 | 2035 | 2040
BM | 0 | 0 | 0 | 0 | 0 | 0
CC | 0 | 0 | 0 | 0 | 0 | 0
CSP | 0 | 0 | 0 | 0 | 0 | 0
CT | 0 | 0 | 0 | 0 | 0 | 0
Coal | 0 | 0 | 0 | 0 | 0 | 0
Geo | 0 | 0 | 0 | 0 | 0 | 0
H | 0 | 0 | 0 | 0 | 0 | 0
LFG | 0 | 0 | 0 | 0 | 0 | 0
Nuc | 0 | 0 | 0 | 0 | 0 | 0
PS | 0 | 0 | 0 | 0 | 0 | 0
PV | 0 | 0 | 0 | 0 | 0 | 0
PeakG | 0 | 0 | 0 | 0 | 0 | 0
PeakO | 0 | 0 | 0 | 0 | 0 | 0
ST | 0 | 0 | 0 | 0 | 0 | 0
STOG | 0 | 0 | 0 | 0 | 0 | 0
STWD | 0 | 0 | 0 | 0 | 0 | 0
WT | 0 | 0 | 0 | 0 | 0 | 0
IGCC | 0 | 0 | 0 | 0 | 0 | 0
DemandResponse | 0 | 0 | 0 | 0 | 0 | 0
IGCC-CCS | 0 | 0 | 0 | 0 | 0 | 0
WT_off | 0 | 0 | 0 | 0 | 0 | 0
PseudoUnit | 0 | 0 | 0 | 0 | 0 | 0
FixedInterchange | 0 | 0 | 0 | 0 | 0 | 0
Retirements of Capacity by Reporting Type: MARITIMES
ReportingType | 2015 | 2020 | 2025 | 2030 | 2035 | 2040
BM | 0 | 0 | 0 | 0 | 0 | 0
CC | 0 | 0 | 0 | 0 | 0 | 0
CSP | 0 | 0 | 0 | 0 | 0 | 0
CT | 0 | 0 | 0 | 0 | 0 | 0
Coal | 0 | 0 | 0 | 0 | 0 | 0
Geo | 0 | 0 | 0 | 0 | 0 | 0
H | 0 | 0 | 0 | 0 | 0 | 0
LFG | 0 | 0 | 0 | 0 | 0 | 0
Nuc | 0 | 0 | 0 | 0 | 0 | 0
PS | 0 | 0 | 0 | 0 | 0 | 0
PV | 0 | 0 | 0 | 0 | 0 | 0
PeakG | 0 | 0 | 0 | 0 | 0 | 0
PeakO | 0 | 0 | 0 | 0 | 0 | 0
ST | 0 | 0 | 0 | 0 | 0 | 0
STOG | 0 | 0 | 0 | 0 | 0 | 0
STWD | 0 | 0 | 0 | 0 | 0 | 0
WT | 0 | 0 | 0 | 0 | 0 | 0
IGCC | 0 | 0 | 0 | 0 | 0 | 0
DemandResponse | 0 | 0 | 0 | 0 | 0 | 0
IGCC-CCS | 0 | 0 | 0 | 0 | 0 | 0
WT_off | 0 | 0 | 0 | 0 | 0 | 0
PseudoUnit | 0 | 0 | 0 | 0 | 0 | 0
FixedInterchange | 0 | 0 | 0 | 0 | 0 | 0
Retirements of Capacity by Reporting Type: All
ReportingType | 2015 | 2020 | 2025 | 2030 | 2035 | 2040
BM | 0 | 0 | 0 | 0 | 0 | 0
CC | 9873.94 | 3026.92 | 4014.87 | 15275.92 | 50028.78 | 59329.53
CSP | 475 | 0 | 0 | 0 | 0 | 0
CT | 0 | 0 | 0 | 752.9 | 4713.45 | 0
Coal | 174733.83 | 74766.98 | 33514.81 | 17015.65 | 809.33 | 0
Geo | 4.8 | 0 | 0 | 0 | 0 | 0
H | 0 | 0 | 0 | 0 | 0 | 0
LFG | 0 | 0 | 0 | 0 | 0 | 0
Nuc | 0 | 614.5 | 0 | 1488.2 | 26575.7 | 19706
PS | 0 | 0 | 0 | 0 | 0 | 0
PV | 0 | 0 | 0 | 0 | 1081.26 | 0
PeakG | 5245.75 | 0 | 559 | 11552.22 | 3910.26 | 694.26
PeakO | 3379.7 | 0 | 1593.6 | 867.4 | 1363 | 3308
ST | 0 | 0 | 0 | 0 | 0 | 0
STOG | 60085.63 | 0 | 12110.22 | 6882.77 | 9501.43 | 4101.3
STWD | 0 | 0 | 0 | 0 | 0 | 0
WT | 126.2 | 0 | 0 | 0 | 302.4 | 0
IGCC | 0 | 0 | 0 | 0 | 0 | 0
DemandResponse | 0 | 0 | 0 | 0 | 0 | 0
IGCC-CCS | 0 | 0 | 0 | 0 | 0 | 0
WT_off | 0 | 0 | 0 | 0 | 0 | 0
PseudoUnit | 0 | 0 | 0 | 0 | 0 | 0
FixedInterchange | 0 | 0 | 0 | 0 | 0 | 0
Retirements of Capacity by Reporting Type: EI_US
ReportingType | 2015 | 2020 | 2025 | 2030 | 2035 | 2040
BM | 0 | 0 | 0 | 0 | 0 | 0
CC | 1157.94 | 3026.92 | 3283.87 | 11667.78 | 32201.88 | 52491.24
CSP | 0 | 0 | 0 | 0 | 0 | 0
CT | 0 | 0 | 0 | 752.9 | 2714.93 | 0
Coal | 141615.93 | 69055.27 | 21680.9 | 7282.28 | 809.33 | 0
Geo | 0 | 0 | 0 | 0 | 0 | 0
H | 0 | 0 | 0 | 0 | 0 | 0
LFG | 0 | 0 | 0 | 0 | 0 | 0
Nuc | 0 | 614.5 | 0 | 1488.2 | 25545.7 | 18166
PS | 0 | 0 | 0 | 0 | 0 | 0
PV | 0 | 0 | 0 | 0 | 0 | 0
PeakG | 478.5 | 0 | 0 | 11552.22 | 3910.26 | 694.26
PeakO | 2613.7 | 0 | 1589.6 | 867.4 | 1363 | 3308
ST | 0 | 0 | 0 | 0 | 0 | 0
STOG | 42553.51 | 0 | 7600.36 | 2177.11 | 92 | 4101.3
STWD | 0 | 0 | 0 | 0 | 0 | 0
WT | 0 | 0 | 0 | 0 | 0 | 0
IGCC | 0 | 0 | 0 | 0 | 0 | 0
DemandResponse | 0 | 0 | 0 | 0 | 0 | 0
IGCC-CCS | 0 | 0 | 0 | 0 | 0 | 0
WT_off | 0 | 0 | 0 | 0 | 0 | 0
PseudoUnit | 0 | 0 | 0 | 0 | 0 | 0
FixedInterchange | 0 | 0 | 0 | 0 | 0 | 0
Retirements of Capacity by Reporting Type: EI_Canada
ReportingType | 2015 | 2020 | 2025 | 2030 | 2035 | 2040
BM | 0 | 0 | 0 | 0 | 0 | 0
CC | 5943 | 0 | 731 | 0 | 0 | 281.76
CSP | 0 | 0 | 0 | 0 | 0 | 0
CT | 0 | 0 | 0 | 0 | 368 | 0
Coal | 7492.84 | 560.33 | 108.73 | 0 | 0 | 0
Geo | 0 | 0 | 0 | 0 | 0 | 0
H | 0 | 0 | 0 | 0 | 0 | 0
LFG | 0 | 0 | 0 | 0 | 0 | 0
Nuc | 0 | 0 | 0 | 0 | 1030 | 1540
PS | 0 | 0 | 0 | 0 | 0 | 0
PV | 0 | 0 | 0 | 0 | 1067.26 | 0
PeakG | 584 | 0 | 559 | 0 | 0 | 0
PeakO | 175 | 0 | 4 | 0 | 0 | 0
ST | 0 | 0 | 0 | 0 | 0 | 0
STOG | 2126 | 0 | 126 | 0 | 0 | 0
STWD | 0 | 0 | 0 | 0 | 0 | 0
WT | 0 | 0 | 0 | 0 | 302.4 | 0
IGCC | 0 | 0 | 0 | 0 | 0 | 0
DemandResponse | 0 | 0 | 0 | 0 | 0 | 0
IGCC-CCS | 0 | 0 | 0 | 0 | 0 | 0
WT_off | 0 | 0 | 0 | 0 | 0 | 0
PseudoUnit | 0 | 0 | 0 | 0 | 0 | 0
FixedInterchange | 0 | 0 | 0 | 0 | 0 | 0
Retirements of Capacity by Reporting Type: EI
ReportingType | 2015 | 2020 | 2025 | 2030 | 2035 | 2040
BM | 0 | 0 | 0 | 0 | 0 | 0
CC | 7100.94 | 3026.92 | 4014.87 | 11667.78 | 32201.88 | 52773
CSP | 0 | 0 | 0 | 0 | 0 | 0
CT | 0 | 0 | 0 | 752.9 | 3082.93 | 0
Coal | 149108.77 | 69615.6 | 21789.63 | 7282.28 | 809.33 | 0
Geo | 0 | 0 | 0 | 0 | 0 | 0
H | 0 | 0 | 0 | 0 | 0 | 0
LFG | 0 | 0 | 0 | 0 | 0 | 0
Nuc | 0 | 614.5 | 0 | 1488.2 | 26575.7 | 19706
PS | 0 | 0 | 0 | 0 | 0 | 0
PV | 0 | 0 | 0 | 0 | 1067.26 | 0
PeakG | 1062.5 | 0 | 559 | 11552.22 | 3910.26 | 694.26
PeakO | 2788.7 | 0 | 1593.6 | 867.4 | 1363 | 3308
ST | 0 | 0 | 0 | 0 | 0 | 0
STOG | 44679.51 | 0 | 7726.36 | 2177.11 | 92 | 4101.3
STWD | 0 | 0 | 0 | 0 | 0 | 0
WT | 0 | 0 | 0 | 0 | 302.4 | 0
IGCC | 0 | 0 | 0 | 0 | 0 | 0
DemandResponse | 0 | 0 | 0 | 0 | 0 | 0
IGCC-CCS | 0 | 0 | 0 | 0 | 0 | 0
WT_off | 0 | 0 | 0 | 0 | 0 | 0
PseudoUnit | 0 | 0 | 0 | 0 | 0 | 0
FixedInterchange | 0 | 0 | 0 | 0 | 0 | 0
Retirements of Capacity by Reporting Type: Outside_EI
ReportingType | 2015 | 2020 | 2025 | 2030 | 2035 | 2040
BM | 0 | 0 | 0 | 0 | 0 | 0
CC | 2773 | 0 | 0 | 3608.15 | 17826.91 | 6556.53
CSP | 475 | 0 | 0 | 0 | 0 | 0
CT | 0 | 0 | 0 | 0 | 1630.53 | 0
Coal | 25625.06 | 5151.38 | 11725.18 | 9733.37 | 0 | 0
Geo | 4.8 | 0 | 0 | 0 | 0 | 0
H | 0 | 0 | 0 | 0 | 0 | 0
LFG | 0 | 0 | 0 | 0 | 0 | 0
Nuc | 0 | 0 | 0 | 0 | 0 | 0
PS | 0 | 0 | 0 | 0 | 0 | 0
PV | 0 | 0 | 0 | 0 | 14 | 0
PeakG | 4183.25 | 0 | 0 | 0 | 0 | 0
PeakO | 591 | 0 | 0 | 0 | 0 | 0
ST | 0 | 0 | 0 | 0 | 0 | 0
STOG | 15406.12 | 0 | 4383.86 | 4705.66 | 9409.43 | 0
STWD | 0 | 0 | 0 | 0 | 0 | 0
WT | 126.2 | 0 | 0 | 0 | 0 | 0
IGCC | 0 | 0 | 0 | 0 | 0 | 0
DemandResponse | 0 | 0 | 0 | 0 | 0 | 0
IGCC-CCS | 0 | 0 | 0 | 0 | 0 | 0
WT_off | 0 | 0 | 0 | 0 | 0 | 0
PseudoUnit | 0 | 0 | 0 | 0 | 0 | 0
FixedInterchange | 0 | 0 | 0 | 0 | 0 | 0
#4 | Cumulative Retirements of Capacity (MW)
Cumulative Retirements of Capacity by Reporting Type: Entergy
ReportingType | 2015 | 2020 | 2025 | 2030 | 2035 | 2040
BM | 0 | 0 | 0 | 0 | 0 | 0
CC | 0 | 0 | 168.89 | 209 | 7954.92 | 11633.2
CSP | 0 | 0 | 0 | 0 | 0 | 0
CT | 0 | 0 | 0 | 0 | 0 | 0
Coal | 1532.9 | 8308.9 | 8308.9 | 8308.9 | 8308.9 | 8308.9
Geo | 0 | 0 | 0 | 0 | 0 | 0
H | 0 | 0 | 0 | 0 | 0 | 0
LFG | 0 | 0 | 0 | 0 | 0 | 0
Nuc | 0 | 0 | 0 | 0 | 842 | 1839
PS | 0 | 0 | 0 | 0 | 0 | 0
PV | 0 | 0 | 0 | 0 | 0 | 0
PeakG | 0 | 0 | 0 | 2150.31 | 2787 | 2787
PeakO | 0 | 0 | 174 | 174 | 174 | 174
ST | 0 | 0 | 0 | 0 | 0 | 0
STOG | 13385.39 | 13385.39 | 14865 | 14865 | 14865 | 14865
STWD | 0 | 0 | 0 | 0 | 0 | 0
WT | 0 | 0 | 0 | 0 | 0 | 0
IGCC | 0 | 0 | 0 | 0 | 0 | 0
DemandResponse | 0 | 0 | 0 | 0 | 0 | 0
IGCC-CCS | 0 | 0 | 0 | 0 | 0 | 0
WT_off | 0 | 0 | 0 | 0 | 0 | 0
PseudoUnit | 0 | 0 | 0 | 0 | 0 | 0
FixedInterchange | 0 | 0 | 0 | 0 | 0 | 0
Cumulative Retirements of Capacity by Reporting Type: FRCC
ReportingType | 2015 | 2020 | 2025 | 2030 | 2035 | 2040
BM | 0 | 0 | 0 | 0 | 0 | 0
CC | 0 | 0 | 0 | 9691.54 | 15285.32 | 15334.59
CSP | 0 | 0 | 0 | 0 | 0 | 0
CT | 0 | 0 | 0 | 0 | 2480 | 2480
Coal | 6661.4 | 7765.4 | 7765.4 | 7765.4 | 7765.4 | 7765.4
Geo | 0 | 0 | 0 | 0 | 0 | 0
H | 0 | 0 | 0 | 0 | 0 | 0
LFG | 0 | 0 | 0 | 0 | 0 | 0
Nuc | 0 | 0 | 0 | 0 | 1615.33 | 3292.33
PS | 0 | 0 | 0 | 0 | 0 | 0
PV | 0 | 0 | 0 | 0 | 0 | 0
PeakG | 0 | 0 | 0 | 1684.93 | 1684.93 | 1684.93
PeakO | 0 | 0 | 1415.6 | 2283 | 2283 | 2283
ST | 0 | 0 | 0 | 0 | 0 | 0
STOG | 9766.93 | 9766.93 | 9833 | 9833 | 9833 | 9833
STWD | 0 | 0 | 0 | 0 | 0 | 0
WT | 0 | 0 | 0 | 0 | 0 | 0
IGCC | 0 | 0 | 0 | 0 | 0 | 0
DemandResponse | 0 | 0 | 0 | 0 | 0 | 0
IGCC-CCS | 0 | 0 | 0 | 0 | 0 | 0
WT_off | 0 | 0 | 0 | 0 | 0 | 0
PseudoUnit | 0 | 0 | 0 | 0 | 0 | 0
FixedInterchange | 0 | 0 | 0 | 0 | 0 | 0
Cumulative Retirements of Capacity by Reporting Type: MAPP_US
ReportingType | 2015 | 2020 | 2025 | 2030 | 2035 | 2040
BM | 0 | 0 | 0 | 0 | 0 | 0
CC | 0 | 0 | 0 | 0 | 0 | 0
CSP | 0 | 0 | 0 | 0 | 0 | 0
CT | 0 | 0 | 0 | 0 | 0 | 0
Coal | 1891.09 | 2531.5 | 3282.59 | 3431.75 | 3431.75 | 3431.75
Geo | 0 | 0 | 0 | 0 | 0 | 0
H | 0 | 0 | 0 | 0 | 0 | 0
LFG | 0 | 0 | 0 | 0 | 0 | 0
Nuc | 0 | 0 | 0 | 0 | 0 | 0
PS | 0 | 0 | 0 | 0 | 0 | 0
PV | 0 | 0 | 0 | 0 | 0 | 0
PeakG | 0 | 0 | 0 | 0 | 0 | 0
PeakO | 0 | 0 | 0 | 0 | 0 | 0
ST | 0 | 0 | 0 | 0 | 0 | 0
STOG | 36 | 36 | 36 | 36 | 36 | 36
STWD | 0 | 0 | 0 | 0 | 0 | 0
WT | 0 | 0 | 0 | 0 | 0 | 0
IGCC | 0 | 0 | 0 | 0 | 0 | 0
DemandResponse | 0 | 0 | 0 | 0 | 0 | 0
IGCC-CCS | 0 | 0 | 0 | 0 | 0 | 0
WT_off | 0 | 0 | 0 | 0 | 0 | 0
PseudoUnit | 0 | 0 | 0 | 0 | 0 | 0
FixedInterchange | 0 | 0 | 0 | 0 | 0 | 0
Cumulative Retirements of Capacity by Reporting Type: MISO_IN
ReportingType | 2015 | 2020 | 2025 | 2030 | 2035 | 2040
BM | 0 | 0 | 0 | 0 | 0 | 0
CC | 0 | 0 | 0 | 0 | 0 | 1238.12
CSP | 0 | 0 | 0 | 0 | 0 | 0
CT | 0 | 0 | 0 | 0 | 0 | 0
Coal | 5937.7 | 8920.79 | 9190.79 | 10255.7 | 10255.7 | 10255.7
Geo | 0 | 0 | 0 | 0 | 0 | 0
H | 0 | 0 | 0 | 0 | 0 | 0
LFG | 0 | 0 | 0 | 0 | 0 | 0
Nuc | 0 | 0 | 0 | 0 | 0 | 0
PS | 0 | 0 | 0 | 0 | 0 | 0
PV | 0 | 0 | 0 | 0 | 0 | 0
PeakG | 0 | 0 | 0 | 0 | 0 | 0
PeakO | 0 | 0 | 0 | 0 | 0 | 0
ST | 0 | 0 | 0 | 0 | 0 | 0
STOG | 0 | 0 | 0 | 0 | 0 | 269.97
STWD | 0 | 0 | 0 | 0 | 0 | 0
WT | 0 | 0 | 0 | 0 | 0 | 0
IGCC | 0 | 0 | 0 | 0 | 0 | 0
DemandResponse | 0 | 0 | 0 | 0 | 0 | 0
IGCC-CCS | 0 | 0 | 0 | 0 | 0 | 0
WT_off | 0 | 0 | 0 | 0 | 0 | 0
PseudoUnit | 0 | 0 | 0 | 0 | 0 | 0
FixedInterchange | 0 | 0 | 0 | 0 | 0 | 0
Cumulative Retirements of Capacity by Reporting Type: MISO_MI
ReportingType | 2015 | 2020 | 2025 | 2030 | 2035 | 2040
BM | 0 | 0 | 0 | 0 | 0 | 0
CC | 0 | 0 | 0 | 0 | 0 | 1738.92
CSP | 0 | 0 | 0 | 0 | 0 | 0
CT | 0 | 0 | 0 | 0 | 0 | 0
Coal | 6340 | 10792 | 10792 | 10792 | 10792 | 10792
Geo | 0 | 0 | 0 | 0 | 0 | 0
H | 0 | 0 | 0 | 0 | 0 | 0
LFG | 0 | 0 | 0 | 0 | 0 | 0
Nuc | 0 | 0 | 0 | 0 | 778 | 778
PS | 0 | 0 | 0 | 0 | 0 | 0
PV | 0 | 0 | 0 | 0 | 0 | 0
PeakG | 0 | 0 | 0 | 0 | 0 | 0
PeakO | 0 | 0 | 0 | 0 | 0 | 0
ST | 0 | 0 | 0 | 0 | 0 | 0
STOG | 0 | 0 | 0 | 0 | 0 | 2833.52
STWD | 0 | 0 | 0 | 0 | 0 | 0
WT | 0 | 0 | 0 | 0 | 0 | 0
IGCC | 0 | 0 | 0 | 0 | 0 | 0
DemandResponse | 0 | 0 | 0 | 0 | 0 | 0
IGCC-CCS | 0 | 0 | 0 | 0 | 0 | 0
WT_off | 0 | 0 | 0 | 0 | 0 | 0
PseudoUnit | 0 | 0 | 0 | 0 | 0 | 0
FixedInterchange | 0 | 0 | 0 | 0 | 0 | 0
Cumulative Retirements of Capacity by Reporting Type: MISO_MO-IL
ReportingType | 2015 | 2020 | 2025 | 2030 | 2035 | 2040
BM | 0 | 0 | 0 | 0 | 0 | 0
CC | 0 | 0 | 0 | 0 | 0 | 0
CSP | 0 | 0 | 0 | 0 | 0 | 0
CT | 0 | 0 | 0 | 0 | 0 | 0
Coal | 4201.7 | 12131.59 | 12375.7 | 12375.7 | 12967.7 | 12967.7
Geo | 0 | 0 | 0 | 0 | 0 | 0
H | 0 | 0 | 0 | 0 | 0 | 0
LFG | 0 | 0 | 0 | 0 | 0 | 0
Nuc | 0 | 0 | 0 | 0 | 0 | 0
PS | 0 | 0 | 0 | 0 | 0 | 0
PV | 0 | 0 | 0 | 0 | 0 | 0
PeakG | 0 | 0 | 0 | 0 | 0 | 0
PeakO | 0 | 0 | 0 | 0 | 0 | 0
ST | 0 | 0 | 0 | 0 | 0 | 0
STOG | 0 | 0 | 0 | 0 | 0 | 573.09
STWD | 0 | 0 | 0 | 0 | 0 | 0
WT | 0 | 0 | 0 | 0 | 0 | 0
IGCC | 0 | 0 | 0 | 0 | 0 | 0
DemandResponse | 0 | 0 | 0 | 0 | 0 | 0
IGCC-CCS | 0 | 0 | 0 | 0 | 0 | 0
WT_off | 0 | 0 | 0 | 0 | 0 | 0
PseudoUnit | 0 | 0 | 0 | 0 | 0 | 0
FixedInterchange | 0 | 0 | 0 | 0 | 0 | 0
Cumulative Retirements of Capacity by Reporting Type: MISO_W
ReportingType | 2015 | 2020 | 2025 | 2030 | 2035 | 2040
BM | 0 | 0 | 0 | 0 | 0 | 0
CC | 0 | 0 | 0 | 0 | 0 | 0
CSP | 0 | 0 | 0 | 0 | 0 | 0
CT | 0 | 0 | 0 | 0 | 0 | 0
Coal | 4076.19 | 8894.59 | 10008.89 | 12924.43 | 13134.59 | 13134.59
Geo | 0 | 0 | 0 | 0 | 0 | 0
H | 0 | 0 | 0 | 0 | 0 | 0
LFG | 0 | 0 | 0 | 0 | 0 | 0
Nuc | 0 | 0 | 0 | 0 | 2361.23 | 2361.23
PS | 0 | 0 | 0 | 0 | 0 | 0
PV | 0 | 0 | 0 | 0 | 0 | 0
PeakG | 0 | 0 | 0 | 0 | 0 | 0
PeakO | 0 | 0 | 0 | 0 | 0 | 0
ST | 0 | 0 | 0 | 0 | 0 | 0
STOG | 0 | 0 | 0 | 0 | 0 | 143.1
STWD | 0 | 0 | 0 | 0 | 0 | 0
WT | 0 | 0 | 0 | 0 | 0 | 0
IGCC | 0 | 0 | 0 | 0 | 0 | 0
DemandResponse | 0 | 0 | 0 | 0 | 0 | 0
IGCC-CCS | 0 | 0 | 0 | 0 | 0 | 0
WT_off | 0 | 0 | 0 | 0 | 0 | 0
PseudoUnit | 0 | 0 | 0 | 0 | 0 | 0
FixedInterchange | 0 | 0 | 0 | 0 | 0 | 0
Cumulative Retirements of Capacity by Reporting Type: MISO_WUMS
ReportingType | 2015 | 2020 | 2025 | 2030 | 2035 | 2040
BM | 0 | 0 | 0 | 0 | 0 | 0
CC | 0 | 0 | 0 | 0 | 0 | 1663.41
CSP | 0 | 0 | 0 | 0 | 0 | 0
CT | 0 | 0 | 0 | 0 | 0 | 0
Coal | 4191.1 | 6060.1 | 6060.1 | 6393.2 | 6393.2 | 6393.2
Geo | 0 | 0 | 0 | 0 | 0 | 0
H | 0 | 0 | 0 | 0 | 0 | 0
LFG | 0 | 0 | 0 | 0 | 0 | 0
Nuc | 0 | 0 | 0 | 0 | 1816.9 | 1816.9
PS | 0 | 0 | 0 | 0 | 0 | 0
PV | 0 | 0 | 0 | 0 | 0 | 0
PeakG | 0 | 0 | 0 | 0 | 0 | 0
PeakO | 0 | 0 | 0 | 0 | 0 | 0
ST | 0 | 0 | 0 | 0 | 0 | 0
STOG | 59.5 | 59.5 | 59.5 | 59.5 | 59.5 | 341.12
STWD | 0 | 0 | 0 | 0 | 0 | 0
WT | 0 | 0 | 0 | 0 | 0 | 0
IGCC | 0 | 0 | 0 | 0 | 0 | 0
DemandResponse | 0 | 0 | 0 | 0 | 0 | 0
IGCC-CCS | 0 | 0 | 0 | 0 | 0 | 0
WT_off | 0 | 0 | 0 | 0 | 0 | 0
PseudoUnit | 0 | 0 | 0 | 0 | 0 | 0
FixedInterchange | 0 | 0 | 0 | 0 | 0 | 0
Cumulative Retirements of Capacity by Reporting Type: Nebraska
ReportingType | 2015 | 2020 | 2025 | 2030 | 2035 | 2040
BM | 0 | 0 | 0 | 0 | 0 | 0
CC | 0 | 0 | 0 | 0 | 0 | 0
CSP | 0 | 0 | 0 | 0 | 0 | 0
CT | 0 | 0 | 0 | 0 | 0 | 0
Coal | 0 | 3195.8 | 3195.8 | 3195.8 | 3195.8 | 3195.8
Geo | 0 | 0 | 0 | 0 | 0 | 0
H | 0 | 0 | 0 | 0 | 0 | 0
LFG | 0 | 0 | 0 | 0 | 0 | 0
Nuc | 0 | 0 | 0 | 0 | 1251.8 | 1251.8
PS | 0 | 0 | 0 | 0 | 0 | 0
PV | 0 | 0 | 0 | 0 | 0 | 0
PeakG | 0 | 0 | 0 | 0 | 0 | 0
PeakO | 0 | 0 | 0 | 0 | 0 | 0
ST | 0 | 0 | 0 | 0 | 0 | 0
STOG | 270 | 270 | 270 | 270 | 270 | 270
STWD | 0 | 0 | 0 | 0 | 0 | 0
WT | 0 | 0 | 0 | 0 | 0 | 0
IGCC | 0 | 0 | 0 | 0 | 0 | 0
DemandResponse | 0 | 0 | 0 | 0 | 0 | 0
IGCC-CCS | 0 | 0 | 0 | 0 | 0 | 0
WT_off | 0 | 0 | 0 | 0 | 0 | 0
PseudoUnit | 0 | 0 | 0 | 0 | 0 | 0
FixedInterchange | 0 | 0 | 0 | 0 | 0 | 0
Cumulative Retirements of Capacity by Reporting Type: NEISO
ReportingType | 2015 | 2020 | 2025 | 2030 | 2035 | 2040
BM | 0 | 0 | 0 | 0 | 0 | 0
CC | 1035.91 | 4062.83 | 5369.12 | 6917.25 | 6917.25 | 7327.59
CSP | 0 | 0 | 0 | 0 | 0 | 0
CT | 0 | 0 | 0 | 9.5 | 199.43 | 199.43
Coal | 2250.13 | 2570.13 | 2570.13 | 2570.13 | 2570.13 | 2570.13
Geo | 0 | 0 | 0 | 0 | 0 | 0
H | 0 | 0 | 0 | 0 | 0 | 0
LFG | 0 | 0 | 0 | 0 | 0 | 0
Nuc | 0 | 0 | 0 | 0 | 1289 | 2165.92
PS | 0 | 0 | 0 | 0 | 0 | 0
PV | 0 | 0 | 0 | 0 | 0 | 0
PeakG | 0 | 0 | 0 | 0 | 0 | 0
PeakO | 1183 | 1183 | 1183 | 1183 | 1183 | 1183
ST | 0 | 0 | 0 | 0 | 0 | 0
STOG | 6237 | 6237 | 6237 | 6237 | 6237 | 6237
STWD | 0 | 0 | 0 | 0 | 0 | 0
WT | 0 | 0 | 0 | 0 | 0 | 0
IGCC | 0 | 0 | 0 | 0 | 0 | 0
DemandResponse | 0 | 0 | 0 | 0 | 0 | 0
IGCC-CCS | 0 | 0 | 0 | 0 | 0 | 0
WT_off | 0 | 0 | 0 | 0 | 0 | 0
PseudoUnit | 0 | 0 | 0 | 0 | 0 | 0
FixedInterchange | 0 | 0 | 0 | 0 | 0 | 0
Cumulative Retirements of Capacity by Reporting Type: NonRTO_Midwest
ReportingType | 2015 | 2020 | 2025 | 2030 | 2035 | 2040
BM | 0 | 0 | 0 | 0 | 0 | 0
CC | 0 | 0 | 0 | 0 | 0 | 3111.28
CSP | 0 | 0 | 0 | 0 | 0 | 0
CT | 0 | 0 | 0 | 0 | 0 | 0
Coal | 4427.93 | 7082.71 | 7885.3 | 8883.3 | 8883.3 | 8883.3
Geo | 0 | 0 | 0 | 0 | 0 | 0
H | 0 | 0 | 0 | 0 | 0 | 0
LFG | 0 | 0 | 0 | 0 | 0 | 0
Nuc | 0 | 0 | 0 | 0 | 0 | 0
PS | 0 | 0 | 0 | 0 | 0 | 0
PV | 0 | 0 | 0 | 0 | 0 | 0
PeakG | 0 | 0 | 0 | 0 | 1511.83 | 2206.08
PeakO | 0 | 0 | 0 | 0 | 12 | 12
ST | 0 | 0 | 0 | 0 | 0 | 0
STOG | 0 | 0 | 0 | 0 | 0 | 0
STWD | 0 | 0 | 0 | 0 | 0 | 0
WT | 0 | 0 | 0 | 0 | 0 | 0
IGCC | 0 | 0 | 0 | 0 | 0 | 0
DemandResponse | 0 | 0 | 0 | 0 | 0 | 0
IGCC-CCS | 0 | 0 | 0 | 0 | 0 | 0
WT_off | 0 | 0 | 0 | 0 | 0 | 0
PseudoUnit | 0 | 0 | 0 | 0 | 0 | 0
FixedInterchange | 0 | 0 | 0 | 0 | 0 | 0
Cumulative Retirements of Capacity by Reporting Type: NYISO_A-F
ReportingType | 2015 | 2020 | 2025 | 2030 | 2035 | 2040
BM | 0 | 0 | 0 | 0 | 0 | 0
CC | 122.03 | 122.03 | 1930.71 | 1930.71 | 2748.52 | 3123.45
CSP | 0 | 0 | 0 | 0 | 0 | 0
CT | 0 | 0 | 0 | 0 | 0 | 0
Coal | 2251.9 | 2251.9 | 2251.9 | 2251.9 | 2251.9 | 2251.9
Geo | 0 | 0 | 0 | 0 | 0 | 0
H | 0 | 0 | 0 | 0 | 0 | 0
LFG | 0 | 0 | 0 | 0 | 0 | 0
Nuc | 0 | 0 | 0 | 621.2 | 1201.7 | 2053.9
PS | 0 | 0 | 0 | 0 | 0 | 0
PV | 0 | 0 | 0 | 0 | 0 | 0
PeakG | 0 | 0 | 0 | 0 | 0 | 0
PeakO | 0 | 0 | 0 | 0 | 0 | 0
ST | 0 | 0 | 0 | 0 | 0 | 0
STOG | 1701 | 1701 | 1701 | 1701 | 1701 | 1701
STWD | 0 | 0 | 0 | 0 | 0 | 0
WT | 0 | 0 | 0 | 0 | 0 | 0
IGCC | 0 | 0 | 0 | 0 | 0 | 0
DemandResponse | 0 | 0 | 0 | 0 | 0 | 0
IGCC-CCS | 0 | 0 | 0 | 0 | 0 | 0
WT_off | 0 | 0 | 0 | 0 | 0 | 0
PseudoUnit | 0 | 0 | 0 | 0 | 0 | 0
FixedInterchange | 0 | 0 | 0 | 0 | 0 | 0
Cumulative Retirements of Capacity by Reporting Type: NYISO_G-I
ReportingType | 2015 | 2020 | 2025 | 2030 | 2035 | 2040
BM | 0 | 0 | 0 | 0 | 0 | 0
CC | 0 | 0 | 0 | 0 | 0 | 0
CSP | 0 | 0 | 0 | 0 | 0 | 0
CT | 0 | 0 | 0 | 0 | 0 | 0
Coal | 368.2 | 368.2 | 368.2 | 368.2 | 368.2 | 368.2
Geo | 0 | 0 | 0 | 0 | 0 | 0
H | 0 | 0 | 0 | 0 | 0 | 0
LFG | 0 | 0 | 0 | 0 | 0 | 0
Nuc | 0 | 0 | 0 | 0 | 1019.6 | 2044.6
PS | 0 | 0 | 0 | 0 | 0 | 0
PV | 0 | 0 | 0 | 0 | 0 | 0
PeakG | 0 | 0 | 0 | 0 | 0 | 0
PeakO | 0 | 0 | 0 | 0 | 0 | 0
ST | 0 | 0 | 0 | 0 | 0 | 0
STOG | 2431 | 2431 | 2431 | 2431 | 2431 | 2431
STWD | 0 | 0 | 0 | 0 | 0 | 0
WT | 0 | 0 | 0 | 0 | 0 | 0
IGCC | 0 | 0 | 0 | 0 | 0 | 0
DemandResponse | 0 | 0 | 0 | 0 | 0 | 0
IGCC-CCS | 0 | 0 | 0 | 0 | 0 | 0
WT_off | 0 | 0 | 0 | 0 | 0 | 0
PseudoUnit | 0 | 0 | 0 | 0 | 0 | 0
FixedInterchange | 0 | 0 | 0 | 0 | 0 | 0
Cumulative Retirements of Capacity by Reporting Type: NYISO_J-K
ReportingType | 2015 | 2020 | 2025 | 2030 | 2035 | 2040
BM | 0 | 0 | 0 | 0 | 0 | 0
CC | 0 | 0 | 0 | 0 | 0 | 0
CSP | 0 | 0 | 0 | 0 | 0 | 0
CT | 0 | 0 | 0 | 0 | 0 | 0
Coal | 0 | 0 | 0 | 0 | 0 | 0
Geo | 0 | 0 | 0 | 0 | 0 | 0
H | 0 | 0 | 0 | 0 | 0 | 0
LFG | 0 | 0 | 0 | 0 | 0 | 0
Nuc | 0 | 0 | 0 | 0 | 0 | 0
PS | 0 | 0 | 0 | 0 | 0 | 0
PV | 0 | 0 | 0 | 0 | 0 | 0
PeakG | 0 | 0 | 0 | 0 | 0 | 0
PeakO | 0 | 0 | 0 | 0 | 0 | 0
ST | 0 | 0 | 0 | 0 | 0 | 0
STOG | 3377.51 | 3377.51 | 3377.51 | 3377.51 | 3377.51 | 3377.51
STWD | 0 | 0 | 0 | 0 | 0 | 0
WT | 0 | 0 | 0 | 0 | 0 | 0
IGCC | 0 | 0 | 0 | 0 | 0 | 0
DemandResponse | 0 | 0 | 0 | 0 | 0 | 0
IGCC-CCS | 0 | 0 | 0 | 0 | 0 | 0
WT_off | 0 | 0 | 0 | 0 | 0 | 0
PseudoUnit | 0 | 0 | 0 | 0 | 0 | 0
FixedInterchange | 0 | 0 | 0 | 0 | 0 | 0
Cumulative Retirements of Capacity by Reporting Type: PJM_E
ReportingType | 2015 | 2020 | 2025 | 2030 | 2035 | 2040
BM | 0 | 0 | 0 | 0 | 0 | 0
CC | 0 | 0 | 0 | 0 | 618.3 | 1141.3
CSP | 0 | 0 | 0 | 0 | 0 | 0
CT | 0 | 0 | 0 | 26.2 | 26.2 | 26.2
Coal | 2804 | 3372 | 3372 | 3372 | 3372 | 3372
Geo | 0 | 0 | 0 | 0 | 0 | 0
H | 0 | 0 | 0 | 0 | 0 | 0
LFG | 0 | 0 | 0 | 0 | 0 | 0
Nuc | 0 | 614.5 | 614.5 | 614.5 | 2838.5 | 4012.5
PS | 0 | 0 | 0 | 0 | 0 | 0
PV | 0 | 0 | 0 | 0 | 0 | 0
PeakG | 268.5 | 268.5 | 268.5 | 268.5 | 268.5 | 268.5
PeakO | 2.7 | 2.7 | 2.7 | 2.7 | 2.7 | 2.7
ST | 0 | 0 | 0 | 0 | 0 | 0
STOG | 636.34 | 636.34 | 3252 | 3252 | 3252 | 3252
STWD | 0 | 0 | 0 | 0 | 0 | 0
WT | 0 | 0 | 0 | 0 | 0 | 0
IGCC | 0 | 0 | 0 | 0 | 0 | 0
DemandResponse | 0 | 0 | 0 | 0 | 0 | 0
IGCC-CCS | 0 | 0 | 0 | 0 | 0 | 0
WT_off | 0 | 0 | 0 | 0 | 0 | 0
PseudoUnit | 0 | 0 | 0 | 0 | 0 | 0
FixedInterchange | 0 | 0 | 0 | 0 | 0 | 0
Cumulative Retirements of Capacity by Reporting Type: PJM_ROM
ReportingType | 2015 | 2020 | 2025 | 2030 | 2035 | 2040
BM | 0 | 0 | 0 | 0 | 0 | 0
CC | 0 | 0 | 0 | 0 | 0 | 1725.83
CSP | 0 | 0 | 0 | 0 | 0 | 0
CT | 0 | 0 | 0 | 0 | 16 | 16
Coal | 14625.5 | 15859.5 | 16380.5 | 16380.5 | 16380.5 | 16380.5
Geo | 0 | 0 | 0 | 0 | 0 | 0
H | 0 | 0 | 0 | 0 | 0 | 0
LFG | 0 | 0 | 0 | 0 | 0 | 0
Nuc | 0 | 0 | 0 | 0 | 1732 | 2631
PS | 0 | 0 | 0 | 0 | 0 | 0
PV | 0 | 0 | 0 | 0 | 0 | 0
PeakG | 0 | 0 | 0 | 0 | 0 | 0
PeakO | 270 | 270 | 270 | 270 | 270 | 1836
ST | 0 | 0 | 0 | 0 | 0 | 0
STOG | 580 | 580 | 3451.86 | 4109 | 4109 | 4109
STWD | 0 | 0 | 0 | 0 | 0 | 0
WT | 0 | 0 | 0 | 0 | 0 | 0
IGCC | 0 | 0 | 0 | 0 | 0 | 0
DemandResponse | 0 | 0 | 0 | 0 | 0 | 0
IGCC-CCS | 0 | 0 | 0 | 0 | 0 | 0
WT_off | 0 | 0 | 0 | 0 | 0 | 0
PseudoUnit | 0 | 0 | 0 | 0 | 0 | 0
FixedInterchange | 0 | 0 | 0 | 0 | 0 | 0
Cumulative Retirements of Capacity by Reporting Type: PJM_ROR
ReportingType | 2015 | 2020 | 2025 | 2030 | 2035 | 2040
BM | 0 | 0 | 0 | 0 | 0 | 0
CC | 0 | 0 | 0 | 0 | 174 | 20654.97
CSP | 0 | 0 | 0 | 0 | 0 | 0
CT | 0 | 0 | 0 | 0 | 29 | 29
Coal | 34839.71 | 47118.29 | 53470.2 | 53470.2 | 53470.2 | 53470.2
Geo | 0 | 0 | 0 | 0 | 0 | 0
H | 0 | 0 | 0 | 0 | 0 | 0
LFG | 0 | 0 | 0 | 0 | 0 | 0
Nuc | 0 | 0 | 0 | 867 | 5142 | 10025.16
PS | 0 | 0 | 0 | 0 | 0 | 0
PV | 0 | 0 | 0 | 0 | 0 | 0
PeakG | 0 | 0 | 0 | 0 | 0 | 0
PeakO | 19 | 19 | 19 | 19 | 19 | 1761
ST | 0 | 0 | 0 | 0 | 0 | 0
STOG | 34.87 | 34.87 | 602.03 | 2122 | 2122 | 2122
STWD | 0 | 0 | 0 | 0 | 0 | 0
WT | 0 | 0 | 0 | 0 | 0 | 0
IGCC | 0 | 0 | 0 | 0 | 0 | 0
DemandResponse | 0 | 0 | 0 | 0 | 0 | 0
IGCC-CCS | 0 | 0 | 0 | 0 | 0 | 0
WT_off | 0 | 0 | 0 | 0 | 0 | 0
PseudoUnit | 0 | 0 | 0 | 0 | 0 | 0
FixedInterchange | 0 | 0 | 0 | 0 | 0 | 0
Cumulative Retirements of Capacity by Reporting Type: SOCO
ReportingType | 2015 | 2020 | 2025 | 2030 | 2035 | 2040
BM | 0 | 0 | 0 | 0 | 0 | 0
CC | 0 | 0 | 0 | 388 | 10662.21 | 17729.24
CSP | 0 | 0 | 0 | 0 | 0 | 0
CT | 0 | 0 | 0 | 0 | 0 | 0
Coal | 17536.31 | 21632.38 | 23695.01 | 23695.01 | 23695.01 | 23695.01
Geo | 0 | 0 | 0 | 0 | 0 | 0
H | 0 | 0 | 0 | 0 | 0 | 0
LFG | 0 | 0 | 0 | 0 | 0 | 0
Nuc | 0 | 0 | 0 | 0 | 0 | 2645.05
PS | 0 | 0 | 0 | 0 | 0 | 0
PV | 0 | 0 | 0 | 0 | 0 | 0
PeakG | 210 | 210 | 210 | 7926.98 | 7926.98 | 7926.98
PeakO | 1139 | 1139 | 1139 | 1139 | 1139 | 1139
ST | 0 | 0 | 0 | 0 | 0 | 0
STOG | 854 | 854 | 854 | 854 | 854 | 854
STWD | 0 | 0 | 0 | 0 | 0 | 0
WT | 0 | 0 | 0 | 0 | 0 | 0
IGCC | 0 | 0 | 0 | 0 | 0 | 0
DemandResponse | 0 | 0 | 0 | 0 | 0 | 0
IGCC-CCS | 0 | 0 | 0 | 0 | 0 | 0
WT_off | 0 | 0 | 0 | 0 | 0 | 0
PseudoUnit | 0 | 0 | 0 | 0 | 0 | 0
FixedInterchange | 0 | 0 | 0 | 0 | 0 | 0
Cumulative Retirements of Capacity by Reporting Type: SPP_N
ReportingType | 2015 | 2020 | 2025 | 2030 | 2035 | 2040
BM | 0 | 0 | 0 | 0 | 0 | 0
CC | 0 | 0 | 0 | 0 | 0 | 0
CSP | 0 | 0 | 0 | 0 | 0 | 0
CT | 0 | 0 | 0 | 0 | 0 | 0
Coal | 621 | 4071.1 | 5932.5 | 5932.5 | 5932.5 | 5932.5
Geo | 0 | 0 | 0 | 0 | 0 | 0
H | 0 | 0 | 0 | 0 | 0 | 0
LFG | 0 | 0 | 0 | 0 | 0 | 0
Nuc | 0 | 0 | 0 | 0 | 0 | 0
PS | 0 | 0 | 0 | 0 | 0 | 0
PV | 0 | 0 | 0 | 0 | 0 | 0
PeakG | 0 | 0 | 0 | 0 | 0 | 0
PeakO | 0 | 0 | 0 | 0 | 0 | 0
ST | 0 | 0 | 0 | 0 | 0 | 0
STOG | 114.39 | 114.39 | 114.39 | 114.39 | 114.39 | 114.39
STWD | 0 | 0 | 0 | 0 | 0 | 0
WT | 0 | 0 | 0 | 0 | 0 | 0
IGCC | 0 | 0 | 0 | 0 | 0 | 0
DemandResponse | 0 | 0 | 0 | 0 | 0 | 0
IGCC-CCS | 0 | 0 | 0 | 0 | 0 | 0
WT_off | 0 | 0 | 0 | 0 | 0 | 0
PseudoUnit | 0 | 0 | 0 | 0 | 0 | 0
FixedInterchange | 0 | 0 | 0 | 0 | 0 | 0
Cumulative Retirements of Capacity by Reporting Type: SPP_S
ReportingType | 2015 | 2020 | 2025 | 2030 | 2035 | 2040
BM | 0 | 0 | 0 | 0 | 0 | 0
CC | 0 | 0 | 0 | 0 | 0 | 0
CSP | 0 | 0 | 0 | 0 | 0 | 0
CT | 0 | 0 | 0 | 0 | 0 | 0
Coal | 3955.28 | 10693.93 | 13139.93 | 13139.93 | 13139.93 | 13139.93
Geo | 0 | 0 | 0 | 0 | 0 | 0
H | 0 | 0 | 0 | 0 | 0 | 0
LFG | 0 | 0 | 0 | 0 | 0 | 0
Nuc | 0 | 0 | 0 | 0 | 0 | 0
PS | 0 | 0 | 0 | 0 | 0 | 0
PV | 0 | 0 | 0 | 0 | 0 | 0
PeakG | 0 | 0 | 0 | 0 | 0 | 0
PeakO | 0 | 0 | 0 | 0 | 0 | 0
ST | 0 | 0 | 0 | 0 | 0 | 0
STOG | 3069.59 | 3069.59 | 3069.59 | 3069.59 | 3069.59 | 3069.59
STWD | 0 | 0 | 0 | 0 | 0 | 0
WT | 0 | 0 | 0 | 0 | 0 | 0
IGCC | 0 | 0 | 0 | 0 | 0 | 0
DemandResponse | 0 | 0 | 0 | 0 | 0 | 0
IGCC-CCS | 0 | 0 | 0 | 0 | 0 | 0
WT_off | 0 | 0 | 0 | 0 | 0 | 0
PseudoUnit | 0 | 0 | 0 | 0 | 0 | 0
FixedInterchange | 0 | 0 | 0 | 0 | 0 | 0
Cumulative Retirements of Capacity by Reporting Type: TVA
ReportingType | 2015 | 2020 | 2025 | 2030 | 2035 | 2040
BM | 0 | 0 | 0 | 0 | 0 | 0
CC | 0 | 0 | 0 | 0 | 3452.86 | 7746.38
CSP | 0 | 0 | 0 | 0 | 0 | 0
CT | 0 | 0 | 0 | 0 | 0 | 0
Coal | 10405 | 12509 | 14370.26 | 15151.83 | 15159 | 15159
Geo | 0 | 0 | 0 | 0 | 0 | 0
H | 0 | 0 | 0 | 0 | 0 | 0
LFG | 0 | 0 | 0 | 0 | 0 | 0
Nuc | 0 | 0 | 0 | 0 | 2512.33 | 3791
PS | 0 | 0 | 0 | 0 | 0 | 0
PV | 0 | 0 | 0 | 0 | 0 | 0
PeakG | 0 | 0 | 0 | 0 | 1258.03 | 1258.03
PeakO | 0 | 0 | 0 | 0 | 83 | 83
ST | 0 | 0 | 0 | 0 | 0 | 0
STOG | 0 | 0 | 0 | 0 | 0 | 0
STWD | 0 | 0 | 0 | 0 | 0 | 0
WT | 0 | 0 | 0 | 0 | 0 | 0
IGCC | 0 | 0 | 0 | 0 | 0 | 0
DemandResponse | 0 | 0 | 0 | 0 | 0 | 0
IGCC-CCS | 0 | 0 | 0 | 0 | 0 | 0
WT_off | 0 | 0 | 0 | 0 | 0 | 0
PseudoUnit | 0 | 0 | 0 | 0 | 0 | 0
FixedInterchange | 0 | 0 | 0 | 0 | 0 | 0
Cumulative Retirements of Capacity by Reporting Type: TVA_Transmission
ReportingType | 2015 | 2020 | 2025 | 2030 | 2035 | 2040
BM | 0 | 0 | 0 | 0 | 0 | 0
CC | 0 | 0 | 0 | 0 | 0 | 0
CSP | 0 | 0 | 0 | 0 | 0 | 0
CT | 0 | 0 | 0 | 0 | 0 | 0
Coal | 0 | 0 | 0 | 0 | 0 | 0
Geo | 0 | 0 | 0 | 0 | 0 | 0
H | 0 | 0 | 0 | 0 | 0 | 0
LFG | 0 | 0 | 0 | 0 | 0 | 0
Nuc | 0 | 0 | 0 | 0 | 0 | 0
PS | 0 | 0 | 0 | 0 | 0 | 0
PV | 0 | 0 | 0 | 0 | 0 | 0
PeakG | 0 | 0 | 0 | 0 | 0 | 0
PeakO | 0 | 0 | 0 | 0 | 0 | 0
ST | 0 | 0 | 0 | 0 | 0 | 0
STOG | 0 | 0 | 0 | 0 | 0 | 0
STWD | 0 | 0 | 0 | 0 | 0 | 0
WT | 0 | 0 | 0 | 0 | 0 | 0
IGCC | 0 | 0 | 0 | 0 | 0 | 0
DemandResponse | 0 | 0 | 0 | 0 | 0 | 0
IGCC-CCS | 0 | 0 | 0 | 0 | 0 | 0
WT_off | 0 | 0 | 0 | 0 | 0 | 0
PseudoUnit | 0 | 0 | 0 | 0 | 0 | 0
FixedInterchange | 0 | 0 | 0 | 0 | 0 | 0
Cumulative Retirements of Capacity by Reporting Type: VACAR
ReportingType | 2015 | 2020 | 2025 | 2030 | 2035 | 2040
BM | 0 | 0 | 0 | 0 | 0 | 0
CC | 0 | 0 | 0 | 0 | 3525 | 9661.34
CSP | 0 | 0 | 0 | 0 | 0 | 0
CT | 0 | 0 | 0 | 717.2 | 717.2 | 717.2
Coal | 12698.9 | 14541.38 | 17936 | 18976 | 18976 | 18976
Geo | 0 | 0 | 0 | 0 | 0 | 0
H | 0 | 0 | 0 | 0 | 0 | 0
LFG | 0 | 0 | 0 | 0 | 0 | 0
Nuc | 0 | 0 | 0 | 0 | 3248 | 5106
PS | 0 | 0 | 0 | 0 | 0 | 0
PV | 0 | 0 | 0 | 0 | 0 | 0
PeakG | 0 | 0 | 0 | 0 | 503.71 | 503.71
PeakO | 0 | 0 | 0 | 0 | 1268 | 1268
ST | 0 | 0 | 0 | 0 | 0 | 0
STOG | 0 | 0 | 0 | 0 | 92 | 92
STWD | 0 | 0 | 0 | 0 | 0 | 0
WT | 0 | 0 | 0 | 0 | 0 | 0
IGCC | 0 | 0 | 0 | 0 | 0 | 0
DemandResponse | 0 | 0 | 0 | 0 | 0 | 0
IGCC-CCS | 0 | 0 | 0 | 0 | 0 | 0
WT_off | 0 | 0 | 0 | 0 | 0 | 0
PseudoUnit | 0 | 0 | 0 | 0 | 0 | 0
FixedInterchange | 0 | 0 | 0 | 0 | 0 | 0
Cumulative Retirements of Capacity by Reporting Type: IESO
ReportingType | 2015 | 2020 | 2025 | 2030 | 2035 | 2040
BM | 0 | 0 | 0 | 0 | 0 | 0
CC | 5943 | 5943 | 5943 | 5943 | 5943 | 5943
CSP | 0 | 0 | 0 | 0 | 0 | 0
CT | 0 | 0 | 0 | 0 | 368 | 368
Coal | 6416 | 6416 | 6416 | 6416 | 6416 | 6416
Geo | 0 | 0 | 0 | 0 | 0 | 0
H | 0 | 0 | 0 | 0 | 0 | 0
LFG | 0 | 0 | 0 | 0 | 0 | 0
Nuc | 0 | 0 | 0 | 0 | 1030 | 2570
PS | 0 | 0 | 0 | 0 | 0 | 0
PV | 0 | 0 | 0 | 0 | 1067.26 | 1067.26
PeakG | 584 | 584 | 584 | 584 | 584 | 584
PeakO | 175 | 175 | 175 | 175 | 175 | 175
ST | 0 | 0 | 0 | 0 | 0 | 0
STOG | 2126 | 2126 | 2126 | 2126 | 2126 | 2126
STWD | 0 | 0 | 0 | 0 | 0 | 0
WT | 0 | 0 | 0 | 0 | 0 | 0
IGCC | 0 | 0 | 0 | 0 | 0 | 0
DemandResponse | 0 | 0 | 0 | 0 | 0 | 0
IGCC-CCS | 0 | 0 | 0 | 0 | 0 | 0
WT_off | 0 | 0 | 0 | 0 | 0 | 0
PseudoUnit | 0 | 0 | 0 | 0 | 0 | 0
FixedInterchange | 0 | 0 | 0 | 0 | 0 | 0
Cumulative Retirements of Capacity by Reporting Type: MAPP_CA
ReportingType | 2015 | 2020 | 2025 | 2030 | 2035 | 2040
BM | 0 | 0 | 0 | 0 | 0 | 0
CC | 0 | 0 | 731 | 731 | 731 | 1012.76
CSP | 0 | 0 | 0 | 0 | 0 | 0
CT | 0 | 0 | 0 | 0 | 0 | 0
Coal | 1076.84 | 1637.17 | 1745.9 | 1745.9 | 1745.9 | 1745.9
Geo | 0 | 0 | 0 | 0 | 0 | 0
H | 0 | 0 | 0 | 0 | 0 | 0
LFG | 0 | 0 | 0 | 0 | 0 | 0
Nuc | 0 | 0 | 0 | 0 | 0 | 0
PS | 0 | 0 | 0 | 0 | 0 | 0
PV | 0 | 0 | 0 | 0 | 0 | 0
PeakG | 0 | 0 | 559 | 559 | 559 | 559
PeakO | 0 | 0 | 4 | 4 | 4 | 4
ST | 0 | 0 | 0 | 0 | 0 | 0
STOG | 0 | 0 | 126 | 126 | 126 | 126
STWD | 0 | 0 | 0 | 0 | 0 | 0
WT | 0 | 0 | 0 | 0 | 302.4 | 302.4
IGCC | 0 | 0 | 0 | 0 | 0 | 0
DemandResponse | 0 | 0 | 0 | 0 | 0 | 0
IGCC-CCS | 0 | 0 | 0 | 0 | 0 | 0
WT_off | 0 | 0 | 0 | 0 | 0 | 0
PseudoUnit | 0 | 0 | 0 | 0 | 0 | 0
FixedInterchange | 0 | 0 | 0 | 0 | 0 | 0
Cumulative Retirements of Capacity by Reporting Type: AZ_NM_SNV_Coal
ReportingType | 2015 | 2020 | 2025 | 2030 | 2035 | 2040
BM | 0 | 0 | 0 | 0 | 0 | 0
CC | 0 | 0 | 0 | 0 | 0 | 0
CSP | 0 | 0 | 0 | 0 | 0 | 0
CT | 0 | 0 | 0 | 0 | 0 | 0
Coal | 2984.87 | 3590 | 6307.84 | 9648 | 9648 | 9648
Geo | 0 | 0 | 0 | 0 | 0 | 0
H | 0 | 0 | 0 | 0 | 0 | 0
LFG | 0 | 0 | 0 | 0 | 0 | 0
Nuc | 0 | 0 | 0 | 0 | 0 | 0
PS | 0 | 0 | 0 | 0 | 0 | 0
PV | 0 | 0 | 0 | 0 | 0 | 0
PeakG | 0 | 0 | 0 | 0 | 0 | 0
PeakO | 0 | 0 | 0 | 0 | 0 | 0
ST | 0 | 0 | 0 | 0 | 0 | 0
STOG | 0 | 0 | 0 | 0 | 0 | 0
STWD | 0 | 0 | 0 | 0 | 0 | 0
WT | 0 | 0 | 0 | 0 | 0 | 0
IGCC | 0 | 0 | 0 | 0 | 0 | 0
DemandResponse | 0 | 0 | 0 | 0 | 0 | 0
IGCC-CCS | 0 | 0 | 0 | 0 | 0 | 0
WT_off | 0 | 0 | 0 | 0 | 0 | 0
PseudoUnit | 0 | 0 | 0 | 0 | 0 | 0
FixedInterchange | 0 | 0 | 0 | 0 | 0 | 0
Cumulative Retirements of Capacity by Reporting Type: AZ_NM_SNV_Gas
ReportingType | 2015 | 2020 | 2025 | 2030 | 2035 | 2040
BM | 0 | 0 | 0 | 0 | 0 | 0
CC | 1095 | 1095 | 1095 | 1431.35 | 6422.12 | 6569.85
CSP | 0 | 0 | 0 | 0 | 0 | 0
CT | 0 | 0 | 0 | 0 | 736 | 736
Coal | 0 | 0 | 0 | 0 | 0 | 0
Geo | 0 | 0 | 0 | 0 | 0 | 0
H | 0 | 0 | 0 | 0 | 0 | 0
LFG | 0 | 0 | 0 | 0 | 0 | 0
Nuc | 0 | 0 | 0 | 0 | 0 | 0
PS | 0 | 0 | 0 | 0 | 0 | 0
PV | 0 | 0 | 0 | 0 | 0 | 0
PeakG | 0 | 0 | 0 | 0 | 0 | 0
PeakO | 0 | 0 | 0 | 0 | 0 | 0
ST | 0 | 0 | 0 | 0 | 0 | 0
STOG | 2064 | 2064 | 2064 | 2064 | 2064 | 2064
STWD | 0 | 0 | 0 | 0 | 0 | 0
WT | 0 | 0 | 0 | 0 | 0 | 0
IGCC | 0 | 0 | 0 | 0 | 0 | 0
DemandResponse | 0 | 0 | 0 | 0 | 0 | 0
IGCC-CCS | 0 | 0 | 0 | 0 | 0 | 0
WT_off | 0 | 0 | 0 | 0 | 0 | 0
PseudoUnit | 0 | 0 | 0 | 0 | 0 | 0
FixedInterchange | 0 | 0 | 0 | 0 | 0 | 0
Cumulative Retirements of Capacity by Reporting Type: AZ_NM_SNV_NucRenew
ReportingType | 2015 | 2020 | 2025 | 2030 | 2035 | 2040
BM | 0 | 0 | 0 | 0 | 0 | 0
CC | 0 | 0 | 0 | 0 | 0 | 0
CSP | 65 | 65 | 65 | 65 | 65 | 65
CT | 0 | 0 | 0 | 0 | 0 | 0
Coal | 0 | 0 | 0 | 0 | 0 | 0
Geo | 0 | 0 | 0 | 0 | 0 | 0
H | 0 | 0 | 0 | 0 | 0 | 0
LFG | 0 | 0 | 0 | 0 | 0 | 0
Nuc | 0 | 0 | 0 | 0 | 0 | 0
PS | 0 | 0 | 0 | 0 | 0 | 0
PV | 0 | 0 | 0 | 0 | 0 | 0
PeakG | 0 | 0 | 0 | 0 | 0 | 0
PeakO | 0 | 0 | 0 | 0 | 0 | 0
ST | 0 | 0 | 0 | 0 | 0 | 0
STOG | 0 | 0 | 0 | 0 | 0 | 0
STWD | 0 | 0 | 0 | 0 | 0 | 0
WT | 0 | 0 | 0 | 0 | 0 | 0
IGCC | 0 | 0 | 0 | 0 | 0 | 0
DemandResponse | 0 | 0 | 0 | 0 | 0 | 0
IGCC-CCS | 0 | 0 | 0 | 0 | 0 | 0
WT_off | 0 | 0 | 0 | 0 | 0 | 0
PseudoUnit | 0 | 0 | 0 | 0 | 0 | 0
FixedInterchange | 0 | 0 | 0 | 0 | 0 | 0
Cumulative Retirements of Capacity by Reporting Type: ERCOT
ReportingType | 2015 | 2020 | 2025 | 2030 | 2035 | 2040
BM | 0 | 0 | 0 | 0 | 0 | 0
CC | 0 | 0 | 0 | 0 | 6757.5 | 11500.82
CSP | 0 | 0 | 0 | 0 | 0 | 0
CT | 0 | 0 | 0 | 0 | 250 | 250
Coal | 13999.48 | 15501.87 | 16061.87 | 16061.87 | 16061.87 | 16061.87
Geo | 0 | 0 | 0 | 0 | 0 | 0
H | 0 | 0 | 0 | 0 | 0 | 0
LFG | 0 | 0 | 0 | 0 | 0 | 0
Nuc | 0 | 0 | 0 | 0 | 0 | 0
PS | 0 | 0 | 0 | 0 | 0 | 0
PV | 0 | 0 | 0 | 0 | 14 | 14
PeakG | 0 | 0 | 0 | 0 | 0 | 0
PeakO | 0 | 0 | 0 | 0 | 0 | 0
ST | 0 | 0 | 0 | 0 | 0 | 0
STOG | 5894.56 | 5894.56 | 10278.43 | 13016.69 | 18933 | 18933
STWD | 0 | 0 | 0 | 0 | 0 | 0
WT | 0 | 0 | 0 | 0 | 0 | 0
IGCC | 0 | 0 | 0 | 0 | 0 | 0
DemandResponse | 0 | 0 | 0 | 0 | 0 | 0
IGCC-CCS | 0 | 0 | 0 | 0 | 0 | 0
WT_off | 0 | 0 | 0 | 0 | 0 | 0
PseudoUnit | 0 | 0 | 0 | 0 | 0 | 0
FixedInterchange | 0 | 0 | 0 | 0 | 0 | 0
Cumulative Retirements of Capacity by Reporting Type: NP15
ReportingType | 2015 | 2020 | 2025 | 2030 | 2035 | 2040
BM | 0 | 0 | 0 | 0 | 0 | 0
CC | 0 | 0 | 0 | 0 | 0 | 399.89
CSP | 0 | 0 | 0 | 0 | 0 | 0
CT | 0 | 0 | 0 | 0 | 212.6 | 212.6
Coal | 0 | 191.9 | 191.9 | 191.9 | 191.9 | 191.9
Geo | 0 | 0 | 0 | 0 | 0 | 0
H | 0 | 0 | 0 | 0 | 0 | 0
LFG | 0 | 0 | 0 | 0 | 0 | 0
Nuc | 0 | 0 | 0 | 0 | 0 | 0
PS | 0 | 0 | 0 | 0 | 0 | 0
PV | 0 | 0 | 0 | 0 | 0 | 0
PeakG | 0 | 0 | 0 | 0 | 0 | 0
PeakO | 156 | 156 | 156 | 156 | 156 | 156
ST | 0 | 0 | 0 | 0 | 0 | 0
STOG | 1046.4 | 1046.4 | 1046.4 | 2273.71 | 4003.16 | 4003.16
STWD | 0 | 0 | 0 | 0 | 0 | 0
WT | 0 | 0 | 0 | 0 | 0 | 0
IGCC | 0 | 0 | 0 | 0 | 0 | 0
DemandResponse | 0 | 0 | 0 | 0 | 0 | 0
IGCC-CCS | 0 | 0 | 0 | 0 | 0 | 0
WT_off | 0 | 0 | 0 | 0 | 0 | 0
PseudoUnit | 0 | 0 | 0 | 0 | 0 | 0
FixedInterchange | 0 | 0 | 0 | 0 | 0 | 0
Cumulative Retirements of Capacity by Reporting Type: NWPP_Coal
ReportingType | 2015 | 2020 | 2025 | 2030 | 2035 | 2040
BM | 0 | 0 | 0 | 0 | 0 | 0
CC | 0 | 0 | 0 | 0 | 0 | 0
CSP | 0 | 0 | 0 | 0 | 0 | 0
CT | 0 | 0 | 0 | 0 | 0 | 0
Coal | 7397.71 | 8980.17 | 13556.7 | 13556.7 | 13556.7 | 13556.7
Geo | 0 | 0 | 0 | 0 | 0 | 0
H | 0 | 0 | 0 | 0 | 0 | 0
LFG | 0 | 0 | 0 | 0 | 0 | 0
Nuc | 0 | 0 | 0 | 0 | 0 | 0
PS | 0 | 0 | 0 | 0 | 0 | 0
PV | 0 | 0 | 0 | 0 | 0 | 0
PeakG | 0 | 0 | 0 | 0 | 0 | 0
PeakO | 183 | 183 | 183 | 183 | 183 | 183
ST | 0 | 0 | 0 | 0 | 0 | 0
STOG | 0 | 0 | 0 | 0 | 0 | 0
STWD | 0 | 0 | 0 | 0 | 0 | 0
WT | 0 | 0 | 0 | 0 | 0 | 0
IGCC | 0 | 0 | 0 | 0 | 0 | 0
DemandResponse | 0 | 0 | 0 | 0 | 0 | 0
IGCC-CCS | 0 | 0 | 0 | 0 | 0 | 0
WT_off | 0 | 0 | 0 | 0 | 0 | 0
PseudoUnit | 0 | 0 | 0 | 0 | 0 | 0
FixedInterchange | 0 | 0 | 0 | 0 | 0 | 0
Cumulative Retirements of Capacity by Reporting Type: NWPP_Gas
ReportingType | 2015 | 2020 | 2025 | 2030 | 2035 | 2040
BM | 0 | 0 | 0 | 0 | 0 | 0
CC | 1678 | 1678 | 1678 | 2792.8 | 8005 | 8305
CSP | 0 | 0 | 0 | 0 | 0 | 0
CT | 0 | 0 | 0 | 0 | 150 | 150
Coal | 0 | 0 | 0 | 0 | 0 | 0
Geo | 0 | 0 | 0 | 0 | 0 | 0
H | 0 | 0 | 0 | 0 | 0 | 0
LFG | 0 | 0 | 0 | 0 | 0 | 0
Nuc | 0 | 0 | 0 | 0 | 0 | 0
PS | 0 | 0 | 0 | 0 | 0 | 0
PV | 0 | 0 | 0 | 0 | 0 | 0
PeakG | 2623 | 2623 | 2623 | 2623 | 2623 | 2623
PeakO | 0 | 0 | 0 | 0 | 0 | 0
ST | 0 | 0 | 0 | 0 | 0 | 0
STOG | 786 | 786 | 786 | 786 | 786 | 786
STWD | 0 | 0 | 0 | 0 | 0 | 0
WT | 0 | 0 | 0 | 0 | 0 | 0
IGCC | 0 | 0 | 0 | 0 | 0 | 0
DemandResponse | 0 | 0 | 0 | 0 | 0 | 0
IGCC-CCS | 0 | 0 | 0 | 0 | 0 | 0
WT_off | 0 | 0 | 0 | 0 | 0 | 0
PseudoUnit | 0 | 0 | 0 | 0 | 0 | 0
FixedInterchange | 0 | 0 | 0 | 0 | 0 | 0
Cumulative Retirements of Capacity by Reporting Type: NWPP_NucRenew
ReportingType | 2015 | 2020 | 2025 | 2030 | 2035 | 2040
BM | 0 | 0 | 0 | 0 | 0 | 0
CC | 0 | 0 | 0 | 0 | 0 | 0
CSP | 0 | 0 | 0 | 0 | 0 | 0
CT | 0 | 0 | 0 | 0 | 0 | 0
Coal | 0 | 0 | 0 | 0 | 0 | 0
Geo | 4.8 | 4.8 | 4.8 | 4.8 | 4.8 | 4.8
H | 0 | 0 | 0 | 0 | 0 | 0
LFG | 0 | 0 | 0 | 0 | 0 | 0
Nuc | 0 | 0 | 0 | 0 | 0 | 0
PS | 0 | 0 | 0 | 0 | 0 | 0
PV | 0 | 0 | 0 | 0 | 0 | 0
PeakG | 0 | 0 | 0 | 0 | 0 | 0
PeakO | 0 | 0 | 0 | 0 | 0 | 0
ST | 0 | 0 | 0 | 0 | 0 | 0
STOG | 0 | 0 | 0 | 0 | 0 | 0
STWD | 0 | 0 | 0 | 0 | 0 | 0
WT | 0 | 0 | 0 | 0 | 0 | 0
IGCC | 0 | 0 | 0 | 0 | 0 | 0
DemandResponse | 0 | 0 | 0 | 0 | 0 | 0
IGCC-CCS | 0 | 0 | 0 | 0 | 0 | 0
WT_off | 0 | 0 | 0 | 0 | 0 | 0
PseudoUnit | 0 | 0 | 0 | 0 | 0 | 0
FixedInterchange | 0 | 0 | 0 | 0 | 0 | 0
Cumulative Retirements of Capacity by Reporting Type: RMPA
ReportingType | 2015 | 2020 | 2025 | 2030 | 2035 | 2040
BM | 0 | 0 | 0 | 0 | 0 | 0
CC | 0 | 0 | 0 | 0 | 866.43 | 1413.43
CSP | 1 | 1 | 1 | 1 | 1 | 1
CT | 0 | 0 | 0 | 0 | 152 | 152
Coal | 1186 | 2371 | 6241.81 | 6788 | 6788 | 6788
Geo | 0 | 0 | 0 | 0 | 0 | 0
H | 0 | 0 | 0 | 0 | 0 | 0
LFG | 0 | 0 | 0 | 0 | 0 | 0
Nuc | 0 | 0 | 0 | 0 | 0 | 0
PS | 0 | 0 | 0 | 0 | 0 | 0
PV | 0 | 0 | 0 | 0 | 0 | 0
PeakG | 0 | 0 | 0 | 0 | 0 | 0
PeakO | 187 | 187 | 187 | 187 | 187 | 187
ST | 0 | 0 | 0 | 0 | 0 | 0
STOG | 217 | 217 | 217 | 217 | 217 | 217
STWD | 0 | 0 | 0 | 0 | 0 | 0
WT | 0 | 0 | 0 | 0 | 0 | 0
IGCC | 0 | 0 | 0 | 0 | 0 | 0
DemandResponse | 0 | 0 | 0 | 0 | 0 | 0
IGCC-CCS | 0 | 0 | 0 | 0 | 0 | 0
WT_off | 0 | 0 | 0 | 0 | 0 | 0
PseudoUnit | 0 | 0 | 0 | 0 | 0 | 0
FixedInterchange | 0 | 0 | 0 | 0 | 0 | 0
Cumulative Retirements of Capacity by Reporting Type: SP15
ReportingType | 2015 | 2020 | 2025 | 2030 | 2035 | 2040
BM | 0 | 0 | 0 | 0 | 0 | 0
CC | 0 | 0 | 0 | 0 | 0 | 0
CSP | 409 | 409 | 409 | 409 | 409 | 409
CT | 0 | 0 | 0 | 0 | 0 | 0
Coal | 57 | 141.5 | 141.5 | 242.7 | 242.7 | 242.7
Geo | 0 | 0 | 0 | 0 | 0 | 0
H | 0 | 0 | 0 | 0 | 0 | 0
LFG | 0 | 0 | 0 | 0 | 0 | 0
Nuc | 0 | 0 | 0 | 0 | 0 | 0
PS | 0 | 0 | 0 | 0 | 0 | 0
PV | 0 | 0 | 0 | 0 | 0 | 0
PeakG | 44 | 44 | 44 | 44 | 44 | 44
PeakO | 15 | 15 | 15 | 15 | 15 | 15
ST | 0 | 0 | 0 | 0 | 0 | 0
STOG | 4274.15 | 4274.15 | 4274.15 | 5014.24 | 6777.92 | 6777.92
STWD | 0 | 0 | 0 | 0 | 0 | 0
WT | 126.2 | 126.2 | 126.2 | 126.2 | 126.2 | 126.2
IGCC | 0 | 0 | 0 | 0 | 0 | 0
DemandResponse | 0 | 0 | 0 | 0 | 0 | 0
IGCC-CCS | 0 | 0 | 0 | 0 | 0 | 0
WT_off | 0 | 0 | 0 | 0 | 0 | 0
PseudoUnit | 0 | 0 | 0 | 0 | 0 | 0
FixedInterchange | 0 | 0 | 0 | 0 | 0 | 0
Cumulative Retirements of Capacity by Reporting Type: ALB
ReportingType | 2015 | 2020 | 2025 | 2030 | 2035 | 2040
BM | 0 | 0 | 0 | 0 | 0 | 0
CC | 0 | 0 | 0 | 1952 | 1952 | 1952
CSP | 0 | 0 | 0 | 0 | 0 | 0
CT | 0 | 0 | 0 | 0 | 129.93 | 129.93
Coal | 0 | 0 | 0 | 5745.83 | 5745.83 | 5745.83
Geo | 0 | 0 | 0 | 0 | 0 | 0
H | 0 | 0 | 0 | 0 | 0 | 0
LFG | 0 | 0 | 0 | 0 | 0 | 0
Nuc | 0 | 0 | 0 | 0 | 0 | 0
PS | 0 | 0 | 0 | 0 | 0 | 0
PV | 0 | 0 | 0 | 0 | 0 | 0
PeakG | 1375.25 | 1375.25 | 1375.25 | 1375.25 | 1375.25 | 1375.25
PeakO | 6 | 6 | 6 | 6 | 6 | 6
ST | 0 | 0 | 0 | 0 | 0 | 0
STOG | 186 | 186 | 186 | 186 | 186 | 186
STWD | 0 | 0 | 0 | 0 | 0 | 0
WT | 0 | 0 | 0 | 0 | 0 | 0
IGCC | 0 | 0 | 0 | 0 | 0 | 0
DemandResponse | 0 | 0 | 0 | 0 | 0 | 0
IGCC-CCS | 0 | 0 | 0 | 0 | 0 | 0
WT_off | 0 | 0 | 0 | 0 | 0 | 0
PseudoUnit | 0 | 0 | 0 | 0 | 0 | 0
FixedInterchange | 0 | 0 | 0 | 0 | 0 | 0
Cumulative Retirements of Capacity by Reporting Type: BC
ReportingType | 2015 | 2020 | 2025 | 2030 | 2035 | 2040
BM | 0 | 0 | 0 | 0 | 0 | 0
CC | 0 | 0 | 0 | 205 | 205 | 623.6
CSP | 0 | 0 | 0 | 0 | 0 | 0
CT | 0 | 0 | 0 | 0 | 0 | 0
Coal | 0 | 0 | 0 | 0 | 0 | 0
Geo | 0 | 0 | 0 | 0 | 0 | 0
H | 0 | 0 | 0 | 0 | 0 | 0
LFG | 0 | 0 | 0 | 0 | 0 | 0
Nuc | 0 | 0 | 0 | 0 | 0 | 0
PS | 0 | 0 | 0 | 0 | 0 | 0
PV | 0 | 0 | 0 | 0 | 0 | 0
PeakG | 141 | 141 | 141 | 141 | 141 | 141
PeakO | 44 | 44 | 44 | 44 | 44 | 44
ST | 0 | 0 | 0 | 0 | 0 | 0
STOG | 938 | 938 | 938 | 938 | 938 | 938
STWD | 0 | 0 | 0 | 0 | 0 | 0
WT | 0 | 0 | 0 | 0 | 0 | 0
IGCC | 0 | 0 | 0 | 0 | 0 | 0
DemandResponse | 0 | 0 | 0 | 0 | 0 | 0
IGCC-CCS | 0 | 0 | 0 | 0 | 0 | 0
WT_off | 0 | 0 | 0 | 0 | 0 | 0
PseudoUnit | 0 | 0 | 0 | 0 | 0 | 0
FixedInterchange | 0 | 0 | 0 | 0 | 0 | 0
Cumulative Retirements of Capacity by Reporting Type: HQ_IESO
ReportingType | 2015 | 2020 | 2025 | 2030 | 2035 | 2040
BM | 0 | 0 | 0 | 0 | 0 | 0
CC | 0 | 0 | 0 | 0 | 0 | 0
CSP | 0 | 0 | 0 | 0 | 0 | 0
CT | 0 | 0 | 0 | 0 | 0 | 0
Coal | 0 | 0 | 0 | 0 | 0 | 0
Geo | 0 | 0 | 0 | 0 | 0 | 0
H | 0 | 0 | 0 | 0 | 0 | 0
LFG | 0 | 0 | 0 | 0 | 0 | 0
Nuc | 0 | 0 | 0 | 0 | 0 | 0
PS | 0 | 0 | 0 | 0 | 0 | 0
PV | 0 | 0 | 0 | 0 | 0 | 0
PeakG | 0 | 0 | 0 | 0 | 0 | 0
PeakO | 0 | 0 | 0 | 0 | 0 | 0
ST | 0 | 0 | 0 | 0 | 0 | 0
STOG | 0 | 0 | 0 | 0 | 0 | 0
STWD | 0 | 0 | 0 | 0 | 0 | 0
WT | 0 | 0 | 0 | 0 | 0 | 0
IGCC | 0 | 0 | 0 | 0 | 0 | 0
DemandResponse | 0 | 0 | 0 | 0 | 0 | 0
IGCC-CCS | 0 | 0 | 0 | 0 | 0 | 0
WT_off | 0 | 0 | 0 | 0 | 0 | 0
PseudoUnit | 0 | 0 | 0 | 0 | 0 | 0
FixedInterchange | 0 | 0 | 0 | 0 | 0 | 0
Cumulative Retirements of Capacity by Reporting Type: HQ_NEISO
ReportingType | 2015 | 2020 | 2025 | 2030 | 2035 | 2040
BM | 0 | 0 | 0 | 0 | 0 | 0
CC | 0 | 0 | 0 | 0 | 0 | 0
CSP | 0 | 0 | 0 | 0 | 0 | 0
CT | 0 | 0 | 0 | 0 | 0 | 0
Coal | 0 | 0 | 0 | 0 | 0 | 0
Geo | 0 | 0 | 0 | 0 | 0 | 0
H | 0 | 0 | 0 | 0 | 0 | 0
LFG | 0 | 0 | 0 | 0 | 0 | 0
Nuc | 0 | 0 | 0 | 0 | 0 | 0
PS | 0 | 0 | 0 | 0 | 0 | 0
PV | 0 | 0 | 0 | 0 | 0 | 0
PeakG | 0 | 0 | 0 | 0 | 0 | 0
PeakO | 0 | 0 | 0 | 0 | 0 | 0
ST | 0 | 0 | 0 | 0 | 0 | 0
STOG | 0 | 0 | 0 | 0 | 0 | 0
STWD | 0 | 0 | 0 | 0 | 0 | 0
WT | 0 | 0 | 0 | 0 | 0 | 0
IGCC | 0 | 0 | 0 | 0 | 0 | 0
DemandResponse | 0 | 0 | 0 | 0 | 0 | 0
IGCC-CCS | 0 | 0 | 0 | 0 | 0 | 0
WT_off | 0 | 0 | 0 | 0 | 0 | 0
PseudoUnit | 0 | 0 | 0 | 0 | 0 | 0
FixedInterchange | 0 | 0 | 0 | 0 | 0 | 0
Cumulative Retirements of Capacity by Reporting Type: HQ_NY
ReportingType | 2015 | 2020 | 2025 | 2030 | 2035 | 2040
BM | 0 | 0 | 0 | 0 | 0 | 0
CC | 0 | 0 | 0 | 0 | 0 | 0
CSP | 0 | 0 | 0 | 0 | 0 | 0
CT | 0 | 0 | 0 | 0 | 0 | 0
Coal | 0 | 0 | 0 | 0 | 0 | 0
Geo | 0 | 0 | 0 | 0 | 0 | 0
H | 0 | 0 | 0 | 0 | 0 | 0
LFG | 0 | 0 | 0 | 0 | 0 | 0
Nuc | 0 | 0 | 0 | 0 | 0 | 0
PS | 0 | 0 | 0 | 0 | 0 | 0
PV | 0 | 0 | 0 | 0 | 0 | 0
PeakG | 0 | 0 | 0 | 0 | 0 | 0
PeakO | 0 | 0 | 0 | 0 | 0 | 0
ST | 0 | 0 | 0 | 0 | 0 | 0
STOG | 0 | 0 | 0 | 0 | 0 | 0
STWD | 0 | 0 | 0 | 0 | 0 | 0
WT | 0 | 0 | 0 | 0 | 0 | 0
IGCC | 0 | 0 | 0 | 0 | 0 | 0
DemandResponse | 0 | 0 | 0 | 0 | 0 | 0
IGCC-CCS | 0 | 0 | 0 | 0 | 0 | 0
WT_off | 0 | 0 | 0 | 0 | 0 | 0
PseudoUnit | 0 | 0 | 0 | 0 | 0 | 0
FixedInterchange | 0 | 0 | 0 | 0 | 0 | 0
Cumulative Retirements of Capacity by Reporting Type: MARITIMES
ReportingType | 2015 | 2020 | 2025 | 2030 | 2035 | 2040
BM | 0 | 0 | 0 | 0 | 0 | 0
CC | 0 | 0 | 0 | 0 | 0 | 0
CSP | 0 | 0 | 0 | 0 | 0 | 0
CT | 0 | 0 | 0 | 0 | 0 | 0
Coal | 0 | 0 | 0 | 0 | 0 | 0
Geo | 0 | 0 | 0 | 0 | 0 | 0
H | 0 | 0 | 0 | 0 | 0 | 0
LFG | 0 | 0 | 0 | 0 | 0 | 0
Nuc | 0 | 0 | 0 | 0 | 0 | 0
PS | 0 | 0 | 0 | 0 | 0 | 0
PV | 0 | 0 | 0 | 0 | 0 | 0
PeakG | 0 | 0 | 0 | 0 | 0 | 0
PeakO | 0 | 0 | 0 | 0 | 0 | 0
ST | 0 | 0 | 0 | 0 | 0 | 0
STOG | 0 | 0 | 0 | 0 | 0 | 0
STWD | 0 | 0 | 0 | 0 | 0 | 0
WT | 0 | 0 | 0 | 0 | 0 | 0
IGCC | 0 | 0 | 0 | 0 | 0 | 0
DemandResponse | 0 | 0 | 0 | 0 | 0 | 0
IGCC-CCS | 0 | 0 | 0 | 0 | 0 | 0
WT_off | 0 | 0 | 0 | 0 | 0 | 0
PseudoUnit | 0 | 0 | 0 | 0 | 0 | 0
FixedInterchange | 0 | 0 | 0 | 0 | 0 | 0
Cumulative Retirements of Capacity by Reporting Type: All
ReportingType | 2015 | 2020 | 2025 | 2030 | 2035 | 2040
BM | 0 | 0 | 0 | 0 | 0 | 0
CC | 9873.94 | 12900.86 | 16915.73 | 32191.65 | 82220.43 | 141549.97
CSP | 475 | 475 | 475 | 475 | 475 | 475
CT | 0 | 0 | 0 | 752.9 | 5466.36 | 5466.36
Coal | 174733.83 | 249500.81 | 283015.63 | 300031.28 | 300840.61 | 300840.61
Geo | 4.8 | 4.8 | 4.8 | 4.8 | 4.8 | 4.8
H | 0 | 0 | 0 | 0 | 0 | 0
LFG | 0 | 0 | 0 | 0 | 0 | 0
Nuc | 0 | 614.5 | 614.5 | 2102.7 | 28678.4 | 48384.39
PS | 0 | 0 | 0 | 0 | 0 | 0
PV | 0 | 0 | 0 | 0 | 1081.26 | 1081.26
PeakG | 5245.75 | 5245.75 | 5804.75 | 17356.97 | 21267.23 | 21961.48
PeakO | 3379.7 | 3379.7 | 4973.3 | 5840.7 | 7203.7 | 10511.7
ST | 0 | 0 | 0 | 0 | 0 | 0
STOG | 60085.63 | 60085.63 | 72195.85 | 79078.62 | 88580.05 | 92681.35
STWD | 0 | 0 | 0 | 0 | 0 | 0
WT | 126.2 | 126.2 | 126.2 | 126.2 | 428.6 | 428.6
IGCC | 0 | 0 | 0 | 0 | 0 | 0
DemandResponse | 0 | 0 | 0 | 0 | 0 | 0
IGCC-CCS | 0 | 0 | 0 | 0 | 0 | 0
WT_off | 0 | 0 | 0 | 0 | 0 | 0
PseudoUnit | 0 | 0 | 0 | 0 | 0 | 0
FixedInterchange | 0 | 0 | 0 | 0 | 0 | 0
Cumulative Retirements of Capacity by Reporting Type: EI_US
ReportingType | 2015 | 2020 | 2025 | 2030 | 2035 | 2040
BM | 0 | 0 | 0 | 0 | 0 | 0
CC | 1157.94 | 4184.86 | 7468.73 | 19136.5 | 51338.38 | 103829.62
CSP | 0 | 0 | 0 | 0 | 0 | 0
CT | 0 | 0 | 0 | 752.9 | 3467.83 | 3467.83
Coal | 141615.93 | 210671.2 | 232352.1 | 239634.38 | 240443.71 | 240443.71
Geo | 0 | 0 | 0 | 0 | 0 | 0
H | 0 | 0 | 0 | 0 | 0 | 0
LFG | 0 | 0 | 0 | 0 | 0 | 0
Nuc | 0 | 614.5 | 614.5 | 2102.7 | 27648.4 | 45814.39
PS | 0 | 0 | 0 | 0 | 0 | 0
PV | 0 | 0 | 0 | 0 | 0 | 0
PeakG | 478.5 | 478.5 | 478.5 | 12030.72 | 15940.98 | 16635.23
PeakO | 2613.7 | 2613.7 | 4203.3 | 5070.7 | 6433.7 | 9741.7
ST | 0 | 0 | 0 | 0 | 0 | 0
STOG | 42553.51 | 42553.51 | 50153.87 | 52330.98 | 52422.98 | 56524.28
STWD | 0 | 0 | 0 | 0 | 0 | 0
WT | 0 | 0 | 0 | 0 | 0 | 0
IGCC | 0 | 0 | 0 | 0 | 0 | 0
DemandResponse | 0 | 0 | 0 | 0 | 0 | 0
IGCC-CCS | 0 | 0 | 0 | 0 | 0 | 0
WT_off | 0 | 0 | 0 | 0 | 0 | 0
PseudoUnit | 0 | 0 | 0 | 0 | 0 | 0
FixedInterchange | 0 | 0 | 0 | 0 | 0 | 0
Cumulative Retirements of Capacity by Reporting Type: EI_Canada
ReportingType | 2015 | 2020 | 2025 | 2030 | 2035 | 2040
BM | 0 | 0 | 0 | 0 | 0 | 0
CC | 5943 | 5943 | 6674 | 6674 | 6674 | 6955.76
CSP | 0 | 0 | 0 | 0 | 0 | 0
CT | 0 | 0 | 0 | 0 | 368 | 368
Coal | 7492.84 | 8053.17 | 8161.9 | 8161.9 | 8161.9 | 8161.9
Geo | 0 | 0 | 0 | 0 | 0 | 0
H | 0 | 0 | 0 | 0 | 0 | 0
LFG | 0 | 0 | 0 | 0 | 0 | 0
Nuc | 0 | 0 | 0 | 0 | 1030 | 2570
PS | 0 | 0 | 0 | 0 | 0 | 0
PV | 0 | 0 | 0 | 0 | 1067.26 | 1067.26
PeakG | 584 | 584 | 1143 | 1143 | 1143 | 1143
PeakO | 175 | 175 | 179 | 179 | 179 | 179
ST | 0 | 0 | 0 | 0 | 0 | 0
STOG | 2126 | 2126 | 2252 | 2252 | 2252 | 2252
STWD | 0 | 0 | 0 | 0 | 0 | 0
WT | 0 | 0 | 0 | 0 | 302.4 | 302.4
IGCC | 0 | 0 | 0 | 0 | 0 | 0
DemandResponse | 0 | 0 | 0 | 0 | 0 | 0
IGCC-CCS | 0 | 0 | 0 | 0 | 0 | 0
WT_off | 0 | 0 | 0 | 0 | 0 | 0
PseudoUnit | 0 | 0 | 0 | 0 | 0 | 0
FixedInterchange | 0 | 0 | 0 | 0 | 0 | 0
Cumulative Retirements of Capacity by Reporting Type: EI
ReportingType | 2015 | 2020 | 2025 | 2030 | 2035 | 2040
BM | 0 | 0 | 0 | 0 | 0 | 0
CC | 7100.94 | 10127.86 | 14142.73 | 25810.5 | 58012.38 | 110785.38
CSP | 0 | 0 | 0 | 0 | 0 | 0
CT | 0 | 0 | 0 | 752.9 | 3835.83 | 3835.83
Coal | 149108.77 | 218724.38 | 240514 | 247796.28 | 248605.61 | 248605.61
Geo | 0 | 0 | 0 | 0 | 0 | 0
H | 0 | 0 | 0 | 0 | 0 | 0
LFG | 0 | 0 | 0 | 0 | 0 | 0
Nuc | 0 | 614.5 | 614.5 | 2102.7 | 28678.4 | 48384.39
PS | 0 | 0 | 0 | 0 | 0 | 0
PV | 0 | 0 | 0 | 0 | 1067.26 | 1067.26
PeakG | 1062.5 | 1062.5 | 1621.5 | 13173.72 | 17083.98 | 17778.23
PeakO | 2788.7 | 2788.7 | 4382.3 | 5249.7 | 6612.7 | 9920.7
ST | 0 | 0 | 0 | 0 | 0 | 0
STOG | 44679.51 | 44679.51 | 52405.87 | 54582.98 | 54674.98 | 58776.28
STWD | 0 | 0 | 0 | 0 | 0 | 0
WT | 0 | 0 | 0 | 0 | 302.4 | 302.4
IGCC | 0 | 0 | 0 | 0 | 0 | 0
DemandResponse | 0 | 0 | 0 | 0 | 0 | 0
IGCC-CCS | 0 | 0 | 0 | 0 | 0 | 0
WT_off | 0 | 0 | 0 | 0 | 0 | 0
PseudoUnit | 0 | 0 | 0 | 0 | 0 | 0
FixedInterchange | 0 | 0 | 0 | 0 | 0 | 0
Cumulative Retirements of Capacity by Reporting Type: Outside_EI
ReportingType | 2015 | 2020 | 2025 | 2030 | 2035 | 2040
BM | 0 | 0 | 0 | 0 | 0 | 0
CC | 2773 | 2773 | 2773 | 6381.15 | 24208.06 | 30764.59
CSP | 475 | 475 | 475 | 475 | 475 | 475
CT | 0 | 0 | 0 | 0 | 1630.53 | 1630.53
Coal | 25625.06 | 30776.44 | 42501.62 | 52235 | 52235 | 52235
Geo | 4.8 | 4.8 | 4.8 | 4.8 | 4.8 | 4.8
H | 0 | 0 | 0 | 0 | 0 | 0
LFG | 0 | 0 | 0 | 0 | 0 | 0
Nuc | 0 | 0 | 0 | 0 | 0 | 0
PS | 0 | 0 | 0 | 0 | 0 | 0
PV | 0 | 0 | 0 | 0 | 14 | 14
PeakG | 4183.25 | 4183.25 | 4183.25 | 4183.25 | 4183.25 | 4183.25
PeakO | 591 | 591 | 591 | 591 | 591 | 591
ST | 0 | 0 | 0 | 0 | 0 | 0
STOG | 15406.12 | 15406.12 | 19789.98 | 24495.64 | 33905.07 | 33905.07
STWD | 0 | 0 | 0 | 0 | 0 | 0
WT | 126.2 | 126.2 | 126.2 | 126.2 | 126.2 | 126.2
IGCC | 0 | 0 | 0 | 0 | 0 | 0
DemandResponse | 0 | 0 | 0 | 0 | 0 | 0
IGCC-CCS | 0 | 0 | 0 | 0 | 0 | 0
WT_off | 0 | 0 | 0 | 0 | 0 | 0
PseudoUnit | 0 | 0 | 0 | 0 | 0 | 0
FixedInterchange | 0 | 0 | 0 | 0 | 0 | 0
#5 | Total Installed ACTIVE Capacity (MW)
Total Installed Capacity by Reporting Type: Entergy
ReportingType | 2015 | 2020 | 2025 | 2030 | 2035 | 2040
BM | 0 | 0 | 0 | 0 | 4176.76 | 10074.95
CC | 17369.93 | 21834.02 | 21665.14 | 21625.02 | 13879.1 | 10200.83
CSP | 0 | 0 | 0 | 0 | 0 | 0
CT | 0 | 0 | 0 | 0 | 0 | 0
Coal | 7496 | 720 | 720 | 720 | 720 | 720
Geo | 0 | 0 | 0 | 0 | 0 | 0
H | 744 | 744 | 744 | 744 | 1853 | 1853
LFG | 8 | 8 | 115.4 | 115.4 | 115.4 | 115.4
Nuc | 5422 | 5422 | 5422 | 5422 | 6816.54 | 5819.54
PS | 59 | 59 | 59 | 59 | 59 | 59
PV | 0.29 | 61.82 | 91.21 | 91.21 | 91.21 | 92.59
PeakG | 2787 | 2787 | 2787 | 636.69 | 0 | 0
PeakO | 174 | 174 | 0 | 0 | 0 | 0
ST | 0 | 0 | 0 | 0 | 0 | 0
STOG | 1479.61 | 1479.61 | 0 | 0 | 0 | 0
STWD | 206 | 206 | 206 | 206 | 206 | 206
WT | 107 | 107 | 107 | 107 | 107 | 107
IGCC | 0 | 0 | 0 | 0 | 0 | 0
DemandResponse | 301.55 | 1538.95 | 2854.33 | 2930.78 | 3009.27 | 3089.87
IGCC-CCS | 0 | 0 | 0 | 0 | 0 | 0
WT_off | 0 | 0 | 0 | 0 | 0 | 0
PseudoUnit | 0 | 0 | 0 | 0 | 0 | 0
FixedInterchange | 0 | 0 | 0 | 0 | 0 | 0
Total Installed Capacity by Reporting Type: FRCC
ReportingType | 2015 | 2020 | 2025 | 2030 | 2035 | 2040
BM | 0 | 0 | 0 | 0 | 0 | 2001.91
CC | 34002.72 | 34002.74 | 34002.74 | 24311.2 | 18717.42 | 18668.14
CSP | 0 | 0 | 0 | 0 | 0 | 0
CT | 2480 | 2480 | 2480 | 2480 | 0 | 0
Coal | 2802 | 1698 | 1698 | 1698 | 1698 | 1698
Geo | 0 | 0 | 0 | 0 | 0 | 0
H | 55 | 55 | 55 | 55 | 55 | 55
LFG | 486 | 486 | 684 | 684 | 684 | 684
Nuc | 4131.33 | 4131.33 | 7297 | 19523.09 | 25287.24 | 27281.62
PS | 0 | 0 | 0 | 0 | 0 | 0
PV | 51 | 51 | 51 | 51 | 51 | 51
PeakG | 8431 | 8431 | 8431 | 6746.07 | 6746.07 | 6746.07
PeakO | 2283 | 2283 | 867.4 | 0 | 0 | 0
ST | 0 | 0 | 0 | 0 | 0 | 0
STOG | 66.07 | 66.07 | 0 | 0 | 0 | 0
STWD | 195 | 195 | 195 | 195 | 195 | 195
WT | 0 | 0 | 0 | 0 | 0 | 0
IGCC | 0 | 0 | 0 | 0 | 0 | 0
DemandResponse | 2734.45 | 3962.85 | 5527.63 | 5878.95 | 6252.59 | 6649.99
IGCC-CCS | 0 | 0 | 0 | 0 | 0 | 0
WT_off | 0 | 0 | 0 | 0 | 0 | 0
PseudoUnit | 0 | 0 | 0 | 0 | 0 | 0
FixedInterchange | 0 | 0 | 0 | 0 | 0 | 0
Total Installed Capacity by Reporting Type: MAPP_US
ReportingType | 2015 | 2020 | 2025 | 2030 | 2035 | 2040
BM | 0 | 0 | 0 | 0 | 0 | 0
CC | 289 | 289 | 289 | 289 | 289 | 289
CSP | 0 | 0 | 0 | 0 | 0 | 0
CT | 308.3 | 308.3 | 308.3 | 308.3 | 343.27 | 343.27
Coal | 1655.41 | 1015 | 263.91 | 114.75 | 114.75 | 114.75
Geo | 44 | 44 | 44 | 44 | 44 | 44
H | 2186 | 2186 | 2186 | 2186 | 2186 | 2186
LFG | 2 | 2 | 2 | 73.67 | 73.67 | 73.67
Nuc | 0.1 | 0.1 | 0.1 | 0.1 | 0.1 | 0.1
PS | 0 | 0 | 0 | 0 | 0 | 0
PV | 0 | 0 | 0 | 0 | 0 | 0
PeakG | 709 | 709 | 709 | 709 | 709 | 709
PeakO | 346 | 346 | 346 | 346 | 346 | 346
ST | 0 | 0 | 0 | 0 | 0 | 0
STOG | 0 | 0 | 0 | 0 | 0 | 0
STWD | 0 | 0 | 0 | 0 | 0 | 0
WT | 1689.3 | 7742.43 | 11245.26 | 13272.73 | 13272.73 | 13479.46
IGCC | 0 | 0 | 0 | 0 | 0 | 0
DemandResponse | 59 | 199.4 | 353.8 | 367.81 | 382.38 | 397.53
IGCC-CCS | 0 | 0 | 0 | 0 | 0 | 0
WT_off | 0 | 0 | 0 | 0 | 0 | 0
PseudoUnit | 0 | 0 | 0 | 0 | 0 | 0
FixedInterchange | 0 | 0 | 0 | 0 | 0 | 0
Total Installed Capacity by Reporting Type: MISO_IN
ReportingType | 2015 | 2020 | 2025 | 2030 | 2035 | 2040
BM | 0 | 0 | 0 | 0 | 0 | 4856.95
CC | 2634.12 | 18027.58 | 18027.58 | 18027.58 | 18027.58 | 16789.47
CSP | 0 | 0 | 0 | 0 | 0 | 0
CT | 0 | 0 | 0 | 0 | 0 | 0
Coal | 8809 | 5825.91 | 5555.91 | 4491 | 4491 | 4491
Geo | 0 | 0 | 0 | 0 | 0 | 0
H | 75 | 75 | 75 | 75 | 75 | 75
LFG | 37 | 37 | 117.13 | 117.13 | 117.13 | 117.13
Nuc | 0.1 | 0.1 | 0.1 | 0.1 | 0.1 | 0.1
PS | 0 | 0 | 0 | 0 | 0 | 0
PV | 0 | 225.83 | 225.83 | 225.83 | 225.83 | 225.83
PeakG | 3053 | 3053 | 3053 | 3053 | 3053 | 3053
PeakO | 361 | 361 | 361 | 361 | 361 | 361
ST | 0 | 0 | 0 | 0 | 0 | 0
STOG | 279 | 279 | 279 | 279 | 279 | 9.03
STWD | 0 | 0 | 0 | 0 | 0 | 0
WT | 535 | 535 | 535 | 23612.56 | 23612.56 | 23612.56
IGCC | 618 | 618 | 618 | 618 | 618 | 618
DemandResponse | 1068.55 | 1287.74 | 1545.09 | 1592.8 | 1641.97 | 1692.67
IGCC-CCS | 0 | 0 | 0 | 0 | 0 | 0
WT_off | 0 | 0 | 0 | 0 | 0 | 0
PseudoUnit | 0 | 0 | 0 | 0 | 0 | 0
FixedInterchange | 0 | 0 | 0 | 0 | 0 | 0
Total Installed Capacity by Reporting Type: MISO_MI
ReportingType | 2015 | 2020 | 2025 | 2030 | 2035 | 2040
BM | 0 | 0 | 0 | 0 | 0 | 722.13
CC | 6076.92 | 8427.81 | 8427.81 | 8427.81 | 8427.81 | 6688.89
CSP | 0 | 0 | 0 | 0 | 0 | 0
CT | 0 | 0 | 0 | 0 | 0 | 0
Coal | 4452 | 0 | 0 | 0 | 0 | 0
Geo | 0 | 0 | 0 | 0 | 0 | 0
H | 141 | 141 | 141 | 141 | 141 | 141
LFG | 163 | 163 | 323.25 | 323.25 | 323.25 | 323.25
Nuc | 1889 | 1889 | 1889 | 1889 | 1111 | 2936.75
PS | 1872 | 1872 | 1872 | 1872 | 1872 | 1872
PV | 0 | 0 | 0 | 0 | 0 | 0
PeakG | 3562 | 3562 | 3562 | 3562 | 3562 | 3562
PeakO | 534 | 534 | 534 | 534 | 534 | 534
ST | 0 | 0 | 0 | 0 | 0 | 0
STOG | 2852 | 2852 | 2852 | 2852 | 2852 | 18.48
STWD | 163 | 163 | 163 | 163 | 163 | 163
WT | 2161 | 2580.83 | 2761 | 2761 | 2761 | 2761
IGCC | 0 | 0 | 0 | 0 | 0 | 0
DemandResponse | 1838.88 | 2351.35 | 3000.3 | 3120.7 | 3245.93 | 3376.18
IGCC-CCS | 0 | 0 | 0 | 0 | 0 | 0
WT_off | 0 | 0 | 0 | 0 | 0 | 0
PseudoUnit | 0 | 0 | 0 | 0 | 0 | 0
FixedInterchange | 0 | 0 | 0 | 0 | 0 | 0
Total Installed Capacity by Reporting Type: MISO_MO-IL
ReportingType | 2015 | 2020 | 2025 | 2030 | 2035 | 2040
BM | 0 | 0 | 0 | 0 | 0 | 0
CC | 1058 | 2081 | 2081 | 2081 | 2081 | 2081
CSP | 0 | 0 | 0 | 0 | 0 | 0
CT | 0 | 0 | 0 | 0 | 0 | 0
Coal | 11552 | 3622.11 | 3378 | 3378 | 2786 | 2786
Geo | 0 | 0 | 0 | 0 | 0 | 0
H | 352 | 352 | 632 | 632 | 632 | 632
LFG | 18 | 18 | 241.33 | 241.33 | 241.33 | 241.33
Nuc | 2233 | 2233 | 2233 | 2233 | 2233 | 2233
PS | 440 | 440 | 440 | 440 | 440 | 440
PV | 0 | 0 | 0 | 0 | 0 | 0
PeakG | 4595 | 4595 | 4595 | 4595 | 4595 | 4595
PeakO | 766 | 766 | 766 | 766 | 766 | 766
ST | 0 | 0 | 0 | 0 | 0 | 0
STOG | 592 | 592 | 592 | 592 | 592 | 18.91
STWD | 0 | 0 | 0 | 0 | 0 | 0
WT | 678 | 678 | 6423.05 | 18423.43 | 18423.43 | 18423.43
IGCC | 0 | 0 | 0 | 0 | 0 | 0
DemandResponse | 301.14 | 1139.8 | 2067.65 | 2153.82 | 2243.59 | 2337.1
IGCC-CCS | 0 | 0 | 0 | 0 | 0 | 0
WT_off | 0 | 0 | 0 | 0 | 0 | 0
PseudoUnit | 0 | 0 | 0 | 0 | 0 | 0
FixedInterchange | 0 | 0 | 0 | 0 | 0 | 0
Total Installed Capacity by Reporting Type: MISO_W
ReportingType | 2015 | 2020 | 2025 | 2030 | 2035 | 2040
BM | 0 | 0 | 0 | 0 | 0 | 0
CC | 3025 | 3025 | 3025 | 3025 | 3025 | 3025
CSP | 0 | 0 | 0 | 0 | 0 | 0
CT | 0 | 0 | 0 | 0 | 0 | 0
Coal | 9858.4 | 5040 | 3925.7 | 1010.16 | 800 | 800
Geo | 0 | 0 | 0 | 0 | 0 | 0
H | 497 | 497 | 497 | 497 | 497 | 497
LFG | 205 | 205 | 205 | 276.67 | 276.67 | 276.67
Nuc | 2361.33 | 2361.33 | 2361.33 | 2361.33 | 0.1 | 0.1
PS | 0 | 0 | 0 | 0 | 0 | 0
PV | 0 | 0 | 0 | 0 | 0 | 0
PeakG | 4522 | 4522 | 4522 | 4522 | 4522 | 4522
PeakO | 2154 | 2154 | 2154 | 2154 | 2154 | 2154
ST | 0 | 0 | 0 | 0 | 0 | 0
STOG | 172 | 172 | 172 | 172 | 172 | 28.9
STWD | 313 | 313 | 313 | 313 | 313 | 313
WT | 8358.5 | 8358.5 | 44418.83 | 46384.38 | 46384.38 | 49506.58
IGCC | 0 | 0 | 0 | 0 | 0 | 0
DemandResponse | 2622.87 | 2885.77 | 3318.4 | 3449.86 | 3586.51 | 3728.59
IGCC-CCS | 0 | 0 | 0 | 0 | 0 | 0
WT_off | 0 | 0 | 0 | 0 | 0 | 0
PseudoUnit | 0 | 0 | 0 | 0 | 0 | 0
FixedInterchange | 0 | 0 | 0 | 0 | 0 | 0
Total Installed Capacity by Reporting Type: MISO_WUMS
ReportingType | 2015 | 2020 | 2025 | 2030 | 2035 | 2040
BM | 0 | 0 | 0 | 0 | 0 | 3200.79
CC | 8319.99 | 10346.48 | 10346.48 | 10346.48 | 10346.48 | 8683.07
CSP | 0 | 0 | 0 | 0 | 0 | 0
CT | 0 | 0 | 0 | 0 | 0 | 0
Coal | 3969.1 | 2100.1 | 2100.1 | 1767 | 1767 | 1767
Geo | 0 | 0 | 0 | 0 | 0 | 0
H | 336 | 337 | 337 | 337 | 337 | 337
LFG | 71 | 71 | 262.17 | 294.33 | 294.33 | 294.33
Nuc | 1817 | 1817 | 1817 | 1817 | 1237.13 | 2738.18
PS | 0 | 0 | 0 | 0 | 0 | 0
PV | 0 | 0 | 0 | 0 | 0 | 0
PeakG | 3230 | 3230 | 3230 | 3230 | 3230 | 3230
PeakO | 490 | 490 | 490 | 490 | 490 | 490
ST | 0 | 0 | 0 | 0 | 0 | 0
STOG | 300.5 | 300.5 | 300.5 | 300.5 | 300.5 | 18.88
STWD | 105 | 105 | 105 | 105 | 105 | 105
WT | 1528.9 | 1528.9 | 1559.7 | 1559.7 | 1559.7 | 1559.7
IGCC | 0 | 0 | 0 | 0 | 0 | 0
DemandResponse | 193.34 | 453.12 | 737.75 | 762.42 | 787.92 | 814.26
IGCC-CCS | 0 | 0 | 0 | 0 | 0 | 0
WT_off | 0 | 0 | 0 | 0 | 0 | 0
PseudoUnit | 0 | 0 | 0 | 0 | 0 | 0
FixedInterchange | 0 | 0 | 0 | 0 | 0 | 0
Total Installed Capacity by Reporting Type: Nebraska
ReportingType | 2015 | 2020 | 2025 | 2030 | 2035 | 2040
BM | 0 | 0 | 0 | 0 | 0 | 0
CC | 358 | 1789.44 | 1789.44 | 1789.44 | 1789.44 | 1789.44
CSP | 0 | 0 | 0 | 0 | 0 | 0
CT | 0 | 0 | 0 | 0 | 0 | 0
Coal | 4110.1 | 914.3 | 914.3 | 914.3 | 914.3 | 914.3
Geo | 0 | 0 | 0 | 0 | 0 | 0
H | 167 | 167 | 167 | 167 | 167 | 167
LFG | 6 | 6 | 6 | 77.67 | 77.67 | 77.67
Nuc | 1252 | 1252 | 1252 | 1252 | 0.2 | 0.2
PS | 0 | 0 | 0 | 0 | 0 | 0
PV | 0 | 0 | 0 | 0 | 0 | 0
PeakG | 1305 | 1305 | 1305 | 1305 | 1305 | 1305
PeakO | 326 | 326 | 326 | 326 | 326 | 326
ST | 0 | 0 | 0 | 0 | 0 | 0
STOG | 0 | 0 | 0 | 0 | 0 | 0
STWD | 0 | 0 | 0 | 0 | 0 | 0
WT | 344 | 4263.69 | 4263.69 | 4263.69 | 4263.69 | 4263.69
IGCC | 0 | 0 | 0 | 0 | 0 | 0
DemandResponse | 624.42 | 756.13 | 918.4 | 954.78 | 992.6 | 1031.92
IGCC-CCS | 0 | 0 | 0 | 0 | 0 | 0
WT_off | 0 | 0 | 0 | 0 | 0 | 0
PseudoUnit | 0 | 0 | 0 | 0 | 0 | 0
FixedInterchange | 0 | 0 | 0 | 0 | 0 | 0
Total Installed Capacity by Reporting Type: NEISO
ReportingType | 2015 | 2020 | 2025 | 2030 | 2035 | 2040
BM | 252.2 | 252.2 | 252.2 | 252.2 | 252.2 | 252.2
CC | 12476.59 | 9449.67 | 8143.38 | 6595.25 | 6595.25 | 6184.91
CSP | 0 | 0 | 0 | 0 | 0 | 0
CT | 334 | 334 | 334 | 324.5 | 134.57 | 134.57
Coal | 320 | 0 | 0 | 0 | 0 | 0
Geo | 0 | 0 | 0 | 0 | 0 | 0
H | 3257.7 | 3257.7 | 3257.7 | 3260.7 | 3260.7 | 3260.7
LFG | 581.26 | 581.26 | 581.26 | 651 | 651 | 651
Nuc | 4645 | 4645 | 4645 | 4645 | 3356 | 2479.08
PS | 1674 | 1674 | 1674 | 1674 | 1674 | 1674
PV | 2 | 294.5 | 294.5 | 294.5 | 294.5 | 294.5
PeakG | 1200 | 1200 | 1200 | 1200 | 1200 | 1200
PeakO | 0 | 0 | 0 | 0 | 0 | 0
ST | 0 | 0 | 0 | 0 | 0 | 0
STOG | 0 | 0 | 0 | 0 | 0 | 0
STWD | 610 | 610 | 610 | 610 | 610 | 610
WT | 434.2 | 2986.87 | 4620.25 | 5483 | 14480.37 | 16729.29
IGCC | 0 | 0 | 0 | 0 | 0 | 0
DemandResponse | 3092.4 | 3627.72 | 4230.66 | 4257.78 | 4282.5 | 4307.35
IGCC-CCS | 0 | 0 | 0 | 0 | 0 | 0
WT_off | 468 | 468 | 468 | 468 | 468 | 468
PseudoUnit | 0 | 0 | 0 | 0 | 0 | 0
FixedInterchange | 0 | 0 | 0 | 0 | 0 | 0
Total Installed Capacity by Reporting Type: NonRTO_Midwest
ReportingType | 2015 | 2020 | 2025 | 2030 | 2035 | 2040
BM | 0 | 0 | 0 | 0 | 970.39 | 6144.51
CC | 3111.28 | 5656.35 | 5656.35 | 5656.35 | 5656.35 | 2545.07
CSP | 0 | 0 | 0 | 0 | 0 | 0
CT | 0 | 0 | 0 | 0 | 0 | 0
Coal | 6202.28 | 3547.49 | 2744.9 | 1746.9 | 1746.9 | 1746.9
Geo | 0 | 0 | 0 | 0 | 0 | 0
H | 143 | 143 | 889 | 889 | 889 | 889
LFG | 14 | 14 | 174.25 | 174.25 | 174.25 | 174.25
Nuc | 0.1 | 0.1 | 0.1 | 0.1 | 990.39 | 990.39
PS | 0 | 0 | 0 | 0 | 0 | 0
PV | 0 | 0 | 0 | 0 | 0 | 0
PeakG | 3353 | 3353 | 3353 | 3353 | 1841.17 | 1146.92
PeakO | 12 | 12 | 12 | 12 | 0 | 0
ST | 0 | 0 | 0 | 0 | 0 | 0
STOG | 0 | 0 | 0 | 0 | 0 | 0
STWD | 0 | 0 | 0 | 0 | 0 | 0
WT | 66 | 66 | 66 | 66 | 66 | 66
IGCC | 0 | 0 | 0 | 0 | 0 | 0
DemandResponse | 193.98 | 453.37 | 727.88 | 745.89 | 764.35 | 783.26
IGCC-CCS | 0 | 0 | 0 | 0 | 0 | 0
WT_off | 0 | 0 | 0 | 0 | 0 | 0
PseudoUnit | 0 | 0 | 0 | 0 | 0 | 0
FixedInterchange | 0 | 0 | 0 | 0 | 0 | 0
Total Installed Capacity by Reporting Type: NYISO_A-F
ReportingType | 2015 | 2020 | 2025 | 2030 | 2035 | 2040
BM | 0 | 0 | 0 | 0 | 0 | 0
CC | 4110.97 | 4110.97 | 2302.29 | 2302.29 | 1484.48 | 1109.55
CSP | 0 | 0 | 0 | 0 | 0 | 0
CT | 0 | 0 | 0 | 0 | 0 | 0
Coal | 0 | 0 | 0 | 0 | 0 | 0
Geo | 0 | 0 | 0 | 0 | 0 | 0
H | 4395 | 4395 | 4395 | 4395 | 4395 | 4395
LFG | 172.4 | 172.4 | 172.4 | 240.33 | 240.33 | 240.33
Nuc | 3365 | 3365 | 3365 | 2743.8 | 2163.3 | 1311.1
PS | 1412 | 1412 | 1412 | 1412 | 1412 | 1412
PV | 0 | 0 | 0 | 0 | 0 | 0
PeakG | 221 | 221 | 221 | 221 | 221 | 221
PeakO | 39 | 39 | 39 | 39 | 39 | 39
ST | 0 | 0 | 0 | 0 | 0 | 0
STOG | 0 | 0 | 0 | 0 | 0 | 0
STWD | 86 | 86 | 86 | 86 | 86 | 86
WT | 3759.3 | 4469.1 | 4469.1 | 9643.13 | 14773 | 14773
IGCC | 0 | 0 | 0 | 0 | 0 | 0
DemandResponse | 907.2 | 1018.15 | 1143.28 | 1172.73 | 1202.95 | 1233.94
IGCC-CCS | 0 | 0 | 0 | 0 | 0 | 0
WT_off | 0 | 0 | 0 | 0 | 0 | 0
PseudoUnit | 0 | 0 | 0 | 0 | 0 | 0
FixedInterchange | 0 | 0 | 0 | 0 | 0 | 0
Total Installed Capacity by Reporting Type: NYISO_G-I
ReportingType | 2015 | 2020 | 2025 | 2030 | 2035 | 2040
BM | 0 | 0 | 0 | 0 | 545.09 | 800
CC | 1157 | 1157 | 1157 | 1157 | 1157 | 1157
CSP | 0 | 0 | 0 | 0 | 0 | 0
CT | 0 | 0 | 0 | 0 | 0 | 0
Coal | 0 | 0 | 0 | 0 | 0 | 0
Geo | 0 | 0 | 0 | 0 | 0 | 0
H | 32 | 32 | 32 | 32 | 32 | 32
LFG | 64 | 64 | 64 | 138.33 | 138.33 | 138.33
Nuc | 2045 | 2045 | 2045 | 2045 | 1025.4 | 1957.05
PS | 0 | 0 | 0 | 0 | 0 | 0
PV | 0 | 0 | 0 | 0 | 0 | 0
PeakG | 65 | 65 | 65 | 65 | 65 | 65
PeakO | 87 | 87 | 87 | 87 | 87 | 87
ST | 0 | 0 | 0 | 0 | 0 | 0
STOG | 0 | 0 | 0 | 0 | 0 | 0
STWD | 0 | 0 | 0 | 0 | 0 | 0
WT | 0 | 60 | 60 | 360 | 360 | 360
IGCC | 0 | 0 | 0 | 0 | 0 | 0
DemandResponse | 339.56 | 380.32 | 434.34 | 453.11 | 472.7 | 493.13
IGCC-CCS | 0 | 0 | 0 | 0 | 0 | 0
WT_off | 0 | 0 | 0 | 0 | 0 | 0
PseudoUnit | 0 | 0 | 0 | 0 | 0 | 0
FixedInterchange | 0 | 0 | 0 | 0 | 0 | 0
Total Installed Capacity by Reporting Type: NYISO_J-K
ReportingType | 2015 | 2020 | 2025 | 2030 | 2035 | 2040
BM | 0 | 0 | 0 | 0 | 0 | 0
CC | 4833.4 | 4833.4 | 4833.4 | 4833.4 | 4833.4 | 4833.4
CSP | 0 | 0 | 0 | 0 | 0 | 0
CT | 0 | 0 | 0 | 0 | 0 | 0
Coal | 0 | 0 | 0 | 0 | 0 | 0
Geo | 0 | 0 | 0 | 0 | 0 | 0
H | 0 | 0 | 0 | 0 | 0 | 0
LFG | 124 | 124 | 124 | 198.33 | 198.33 | 198.33
Nuc | 0.1 | 0.1 | 0.1 | 0.1 | 0.1 | 0.1
PS | 0 | 0 | 0 | 0 | 0 | 0
PV | 32 | 32 | 32 | 32 | 32 | 32
PeakG | 2778 | 2778 | 2778 | 2778 | 2778 | 2778
PeakO | 2169 | 2169 | 2169 | 2169 | 2169 | 2169
ST | 0 | 0 | 0 | 0 | 0 | 0
STOG | 3421.49 | 3421.49 | 3421.49 | 3421.49 | 3421.49 | 3421.49
STWD | 0 | 0 | 0 | 0 | 0 | 0
WT | 0 | 0 | 0 | 36.1 | 330 | 330
IGCC | 0 | 0 | 0 | 0 | 0 | 0
DemandResponse | 1319.07 | 1502.66 | 1718.62 | 1795.58 | 1875.99 | 1960
IGCC-CCS | 0 | 0 | 0 | 0 | 0 | 0
WT_off | 0 | 0 | 0 | 0 | 0 | 0
PseudoUnit | 0 | 0 | 0 | 0 | 0 | 0
FixedInterchange | 0 | 0 | 0 | 0 | 0 | 0
Total Installed Capacity by Reporting Type: PJM_E
ReportingType | 2015 | 2020 | 2025 | 2030 | 2035 | 2040
BM | 30 | 30 | 30 | 30 | 30 | 30
CC | 12283.3 | 12283.3 | 12283.3 | 12283.3 | 11665 | 11142
CSP | 0 | 0 | 0 | 0 | 0 | 0
CT | 26.2 | 26.2 | 26.2 | 0 | 0 | 0
Coal | 1076 | 508 | 508 | 508 | 508 | 508
Geo | 0 | 0 | 0 | 0 | 0 | 0
H | 269.99 | 269.99 | 269.99 | 269.99 | 269.99 | 269.99
LFG | 471.1 | 604 | 604 | 604 | 604 | 604
Nuc | 8510 | 7895.5 | 7895.5 | 7895.5 | 5671.5 | 4497.5
PS | 400 | 400 | 400 | 400 | 400 | 400
PV | 47.45 | 47.45 | 47.45 | 47.45 | 47.45 | 47.45
PeakG | 3877.5 | 3877.5 | 3877.5 | 3877.5 | 3877.5 | 3877.5
PeakO | 2749.3 | 2749.3 | 2749.3 | 2749.3 | 2749.3 | 2749.3
ST | 0 | 0 | 0 | 0 | 0 | 0
STOG | 2615.66 | 2615.66 | 0 | 0 | 0 | 0
STWD | 0 | 0 | 0 | 0 | 0 | 0
WT | 1160 | 1160 | 1160 | 1160 | 1180 | 1180
IGCC | 0 | 0 | 0 | 0 | 0 | 0
DemandResponse | 1256.73 | 1718.17 | 2388.62 | 2469.72 | 2553.57 | 2640.27
IGCC-CCS | 0 | 0 | 0 | 0 | 0 | 0
WT_off | 0 | 0 | 1100 | 1100 | 1912.58 | 9600
PseudoUnit | 0 | 0 | 0 | 0 | 0 | 0
FixedInterchange | 0 | 0 | 0 | 0 | 0 | 0
Total Installed Capacity by Reporting Type: PJM_ROM
ReportingType | 2015 | 2020 | 2025 | 2030 | 2035 | 2040
BM | 18 | 18 | 18 | 18 | 2357.79 | 2357.79
CC | 5664.5 | 5664.5 | 5664.5 | 5664.5 | 5664.5 | 3938.67
CSP | 0 | 0 | 0 | 0 | 0 | 0
CT | 16 | 16 | 16 | 16 | 0 | 0
Coal | 1787.5 | 553.5 | 32.5 | 32.5 | 32.5 | 32.5
Geo | 0 | 0 | 0 | 0 | 0 | 0
H | 1392 | 1392 | 2070 | 2070 | 2070 | 2070
LFG | 356.9 | 622 | 622 | 622 | 622 | 622
Nuc | 5036 | 5036 | 5036 | 5036 | 5277.46 | 9946.49
PS | 1513 | 1513 | 1513 | 1513 | 1513 | 1513
PV | 4 | 1359.2 | 2117.94 | 2287.77 | 2300.57 | 2361.65
PeakG | 1719 | 1719 | 1719 | 1719 | 1719 | 1719
PeakO | 1566 | 1566 | 1566 | 1566 | 1566 | 0
ST | 0 | 0 | 0 | 0 | 0 | 0
STOG | 3529 | 3529 | 657.14 | 0 | 0 | 0
STWD | 70 | 70 | 70 | 70 | 70 | 70
WT | 1210.8 | 1961 | 1961 | 1961 | 7771 | 7771
IGCC | 0 | 0 | 0 | 0 | 0 | 0
DemandResponse | 2307.31 | 2787.75 | 3373.93 | 3488.48 | 3606.92 | 3729.38
IGCC-CCS | 0 | 0 | 0 | 0 | 0 | 0
WT_off | 0 | 0 | 0 | 0 | 0 | 0
PseudoUnit | 0 | 0 | 0 | 0 | 0 | 0
FixedInterchange | 0 | 0 | 0 | 0 | 0 | 0
Total Installed Capacity by Reporting Type: PJM_ROR
ReportingType | 2015 | 2020 | 2025 | 2030 | 2035 | 2040
BM | 385 | 385 | 385 | 385 | 385 | 10556.34
CC | 29607.38 | 36818.16 | 36818.16 | 36818.16 | 36644.16 | 16163.18
CSP | 0 | 0 | 0 | 0 | 0 | 0
CT | 29 | 29 | 29 | 29 | 0 | 0
Coal | 27192.49 | 14913.91 | 8562 | 8562 | 8562 | 8562
Geo | 0 | 0 | 0 | 0 | 0 | 0
H | 1837.4 | 2340.4 | 2340.4 | 2340.4 | 2340.4 | 2340.4
LFG | 539.4 | 1053.11 | 1053.11 | 1053.11 | 1053.11 | 1053.11
Nuc | 20038 | 20038 | 20038 | 19171 | 18071.78 | 30007.19
PS | 3081 | 3081 | 3081 | 3081 | 3081 | 3081
PV | 24 | 24 | 234.91 | 242.73 | 242.73 | 242.73
PeakG | 19311 | 19311 | 19311 | 19311 | 19311 | 19311
PeakO | 1742 | 1742 | 1742 | 1742 | 1742 | 0
ST | 0 | 0 | 0 | 0 | 0 | 0
STOG | 2087.13 | 2087.13 | 1519.97 | 0 | 0 | 0
STWD | 194 | 194 | 194 | 194 | 194 | 194
WT | 10922.7 | 11114.4 | 17810.59 | 56197 | 56197 | 56197
IGCC | 0 | 0 | 0 | 0 | 0 | 0
DemandResponse | 3324.65 | 6282.21 | 9765.55 | 10067.05 | 10377.87 | 10698.28
IGCC-CCS | 0 | 0 | 0 | 0 | 0 | 0
WT_off | 0 | 0 | 0 | 0 | 0 | 0
PseudoUnit | 0 | 0 | 0 | 0 | 0 | 0
FixedInterchange | 0 | 0 | 0 | 0 | 0 | 0
Total Installed Capacity by Reporting Type: SOCO
ReportingType | 2015 | 2020 | 2025 | 2030 | 2035 | 2040
BM | 55 | 55 | 55 | 55 | 953.38 | 6555.24
CC | 22299.88 | 27215.84 | 27215.84 | 26827.84 | 16553.63 | 9486.6
CSP | 0 | 0 | 0 | 0 | 0 | 0
CT | 0 | 0 | 0 | 0 | 0 | 0
Coal | 7798.69 | 3702.62 | 1639.99 | 1639.99 | 1639.99 | 1639.99
Geo | 0 | 0 | 0 | 0 | 0 | 0
H | 4194 | 4194 | 4194 | 4194 | 4194 | 4194
LFG | 37 | 37 | 144.4 | 144.4 | 144.4 | 144.4
Nuc | 5841 | 8041 | 8041 | 16328.68 | 24759.19 | 24944.28
PS | 1675 | 1675 | 1675 | 1675 | 1675 | 1675
PV | 0 | 0 | 0 | 0 | 0 | 0
PeakG | 10713 | 10713 | 10713 | 2996.02 | 2996.02 | 2996.02
PeakO | 0 | 0 | 0 | 0 | 0 | 0
ST | 0 | 0 | 0 | 0 | 0 | 0
STOG | 0 | 0 | 0 | 0 | 0 | 0
STWD | 668 | 668 | 668 | 668 | 668 | 668
WT | 0 | 0 | 0 | 0 | 100 | 100
IGCC | 0 | 0 | 0 | 0 | 0 | 0
DemandResponse | 2570.49 | 4773.97 | 7215.46 | 7512.46 | 7821.68 | 8143.63
IGCC-CCS | 0 | 0 | 0 | 0 | 0 | 0
WT_off | 0 | 0 | 0 | 0 | 0 | 0
PseudoUnit | 0 | 0 | 0 | 0 | 0 | 0
FixedInterchange | 0 | 0 | 0 | 0 | 0 | 0
Total Installed Capacity by Reporting Type: SPP_N
ReportingType | 2015 | 2020 | 2025 | 2030 | 2035 | 2040
BM | 0 | 0 | 0 | 0 | 1801.27 | 2096.75
CC | 2321.73 | 3144.23 | 3144.23 | 3643.15 | 3643.15 | 3643.15
CSP | 0 | 0 | 0 | 0 | 0 | 0
CT | 0 | 0 | 0 | 0 | 0 | 0
Coal | 7726.53 | 4276.43 | 2415.03 | 2415.04 | 2415.04 | 2415.04
Geo | 0 | 0 | 0 | 0 | 0 | 0
H | 21 | 21 | 21 | 21 | 21 | 21
LFG | 7 | 7 | 7 | 102 | 102 | 102
Nuc | 1160 | 1160 | 1160 | 1160 | 1160 | 1160
PS | 0 | 0 | 0 | 0 | 0 | 0
PV | 0 | 0 | 0 | 0 | 0 | 0
PeakG | 4397 | 4397 | 4397 | 4397 | 4397 | 4397
PeakO | 1199 | 1199 | 1199 | 1199 | 1199 | 1199
ST | 0 | 0 | 0 | 0 | 0 | 0
STOG | 1634.61 | 1634.61 | 1634.61 | 1634.61 | 1634.61 | 1634.61
STWD | 0 | 0 | 0 | 0 | 0 | 0
WT | 1227 | 25450.71 | 25779.38 | 25801.55 | 25801.55 | 25801.55
IGCC | 0 | 0 | 0 | 0 | 0 | 0
DemandResponse | 446.68 | 920.58 | 1432.75 | 1499.14 | 1568.6 | 1641.28
IGCC-CCS | 0 | 0 | 0 | 0 | 0 | 0
WT_off | 0 | 0 | 0 | 0 | 0 | 0
PseudoUnit | 0 | 0 | 0 | 0 | 0 | 0
FixedInterchange | 0 | 0 | 0 | 0 | 0 | 0
Total Installed Capacity by Reporting Type: SPP_S
ReportingType | 2015 | 2020 | 2025 | 2030 | 2035 | 2040
BM | 0 | 0 | 0 | 0 | 1237.26 | 1237.26
CC | 10917 | 15542.75 | 15542.75 | 16332.64 | 16332.64 | 16332.64
CSP | 0 | 0 | 0 | 0 | 0 | 0
CT | 412.99 | 712.99 | 712.99 | 712.99 | 712.99 | 712.99
Coal | 10172.65 | 3434 | 988 | 988 | 988 | 988
Geo | 0 | 0 | 0 | 0 | 0 | 0
H | 2108 | 2108 | 2108 | 2108 | 2199 | 2199
LFG | 19 | 19 | 19 | 114 | 114 | 114
Nuc | 0.1 | 0.1 | 0.1 | 0.1 | 0.1 | 0.1
PS | 446 | 446 | 446 | 446 | 446 | 446
PV | 0 | 0 | 0 | 0 | 0 | 0
PeakG | 3443 | 3443 | 3443 | 3443 | 3443 | 3443
PeakO | 122 | 122 | 122 | 122 | 122 | 122
ST | 0 | 0 | 0 | 0 | 0 | 0
STOG | 7501.41 | 7501.41 | 7501.41 | 7501.41 | 7501.41 | 7501.41
STWD | 84 | 84 | 84 | 84 | 84 | 84
WT | 2727 | 35494.51 | 35494.51 | 35494.51 | 35494.51 | 37600.06
IGCC | 0 | 0 | 0 | 0 | 0 | 0
DemandResponse | 61.11 | 1754.28 | 3560.21 | 3675.61 | 3794.74 | 3917.74
IGCC-CCS | 0 | 0 | 0 | 0 | 0 | 0
WT_off | 0 | 0 | 0 | 0 | 0 | 0
PseudoUnit | 0 | 0 | 0 | 0 | 0 | 0
FixedInterchange | 0 | 0 | 0 | 0 | 0 | 0
Total Installed Capacity by Reporting Type: TVA
ReportingType | 2015 | 2020 | 2025 | 2030 | 2035 | 2040
BM | 0 | 0 | 0 | 0 | 7394.28 | 7394.28
CC | 9076.52 | 13901.96 | 13901.96 | 13901.96 | 10449.1 | 6155.58
CSP | 0 | 0 | 0 | 0 | 0 | 0
CT | 0 | 0 | 0 | 0 | 0 | 0
Coal | 4754 | 2650 | 788.74 | 7.17 | 0 | 0
Geo | 0 | 0 | 0 | 0 | 0 | 0
H | 5111 | 5111 | 5138 | 5138 | 5138 | 5138
LFG | 13 | 13 | 120.4 | 120.4 | 120.4 | 120.4
Nuc | 8394.89 | 8394.89 | 8394.89 | 8410.85 | 8116.3 | 11508.95
PS | 1743 | 1743 | 1743 | 1743 | 1743 | 1743
PV | 0 | 0 | 0 | 0 | 0 | 0
PeakG | 5865 | 5865 | 5865 | 5865 | 4606.97 | 4606.97
PeakO | 83 | 83 | 83 | 83 | 0 | 0
ST | 0 | 0 | 0 | 0 | 0 | 0
STOG | 0 | 0 | 0 | 0 | 0 | 0
STWD | 5 | 5 | 5 | 5 | 5 | 5
WT | 29 | 29 | 29 | 29 | 129 | 129
IGCC | 0 | 0 | 0 | 0 | 0 | 0
DemandResponse | 1805 | 2555.95 | 3357.9 | 3440.97 | 3526.11 | 3613.35
IGCC-CCS | 0 | 0 | 0 | 0 | 0 | 0
WT_off | 0 | 0 | 0 | 0 | 0 | 0
PseudoUnit | 0 | 0 | 0 | 0 | 0 | 0
FixedInterchange | 0 | 0 | 0 | 0 | 0 | 0
Total Installed Capacity by Reporting Type: TVA_Transmission
ReportingType | 2015 | 2020 | 2025 | 2030 | 2035 | 2040
BM | 0 | 0 | 0 | 0 | 0 | 0
CC | 0 | 0 | 0 | 0 | 0 | 0
CSP | 0 | 0 | 0 | 0 | 0 | 0
CT | 0 | 0 | 0 | 0 | 0 | 0
Coal | 0 | 0 | 0 | 0 | 0 | 0
Geo | 0 | 0 | 0 | 0 | 0 | 0
H | 0 | 0 | 0 | 0 | 0 | 0
LFG | 0 | 0 | 0 | 0 | 0 | 0
Nuc | 0 | 0 | 0 | 0 | 0 | 0
PS | 0 | 0 | 0 | 0 | 0 | 0
PV | 0 | 0 | 0 | 0 | 0 | 0
PeakG | 0 | 0 | 0 | 0 | 0 | 0
PeakO | 0 | 0 | 0 | 0 | 0 | 0
ST | 0 | 0 | 0 | 0 | 0 | 0
STOG | 0 | 0 | 0 | 0 | 0 | 0
STWD | 0 | 0 | 0 | 0 | 0 | 0
WT | 0 | 0 | 0 | 0 | 0 | 0
IGCC | 0 | 0 | 0 | 0 | 0 | 0
DemandResponse | 0 | 0 | 0 | 0 | 0 | 0
IGCC-CCS | 0 | 0 | 0 | 0 | 0 | 0
WT_off | 0 | 0 | 0 | 0 | 0 | 0
PseudoUnit | 0 | 0 | 0 | 0 | 0 | 0
FixedInterchange | 0 | 0 | 0 | 0 | 0 | 0
Total Installed Capacity by Reporting Type: VACAR
ReportingType | 2015 | 2020 | 2025 | 2030 | 2035 | 2040
BM | 0.92 | 171.13 | 709.69 | 722.42 | 722.42 | 6198.41
CC | 19375.7 | 19375.7 | 19375.7 | 19375.7 | 15850.7 | 9714.36
CSP | 0 | 0 | 0 | 0 | 0 | 0
CT | 717.2 | 717.2 | 717.2 | 0 | 0 | 0
Coal | 8262.1 | 6419.62 | 3025 | 1985 | 1985 | 1985
Geo | 0 | 0 | 0 | 0 | 0 | 0
H | 2122 | 2122 | 2122 | 2122 | 2122 | 2122
LFG | 63.34 | 170.4 | 170.4 | 170.4 | 170.4 | 170.4
Nuc | 11430 | 13760 | 16198.4 | 17940.82 | 14692.82 | 12834.82
PS | 2616 | 2616 | 2616 | 2616 | 2616 | 2616
PV | 16 | 149.61 | 151.95 | 152.75 | 152.75 | 155.75
PeakG | 8308 | 8308 | 8308 | 8308 | 7804.29 | 7804.29
PeakO | 1268 | 1268 | 1268 | 1268 | 0 | 0
ST | 0 | 0 | 0 | 0 | 0 | 0
STOG | 92 | 92 | 92 | 92 | 0 | 0
STWD | 281 | 281 | 281 | 281 | 281 | 281
WT | 0.9 | 3500 | 3500 | 3500 | 3500 | 3500
IGCC | 0 | 0 | 0 | 0 | 0 | 0
DemandResponse | 2339.28 | 3868.22 | 5651.52 | 5928.05 | 6218.12 | 6522.37
IGCC-CCS | 0 | 0 | 0 | 0 | 0 | 0
WT_off | 1 | 1 | 1 | 1 | 27193.87 | 39250
PseudoUnit | 0 | 0 | 0 | 0 | 0 | 0
FixedInterchange | 0 | 0 | 0 | 0 | 0 | 0
Total Installed Capacity by Reporting Type: IESO
ReportingType | 2015 | 2020 | 2025 | 2030 | 2035 | 2040
BM | 326.33 | 326.33 | 326.33 | 326.33 | 326.33 | 326.33
CC | 1263 | 1263 | 1263 | 1263 | 1263 | 1263
CSP | 0 | 0 | 0 | 0 | 0 | 0
CT | 368 | 368 | 368 | 368 | 0 | 0
Coal | 0 | 0 | 0 | 0 | 0 | 0
Geo | 0 | 0 | 0 | 0 | 0 | 0
H | 8693.3 | 8693.3 | 8693.3 | 8693.3 | 8743.32 | 8943.3
LFG | 117.5 | 117.5 | 117.5 | 117.5 | 118 | 118
Nuc | 13018 | 13018 | 13018 | 13018 | 11988 | 10448
PS | 123 | 123 | 123 | 123 | 123 | 123
PV | 1097.26 | 1097.26 | 1097.26 | 1097.26 | 30 | 30
PeakG | 0 | 0 | 0 | 0 | 0 | 0
PeakO | 0 | 0 | 0 | 0 | 0 | 0
ST | 0 | 0 | 0 | 0 | 0 | 0
STOG | 0 | 0 | 0 | 0 | 0 | 0
STWD | 139 | 139 | 139 | 139 | 139 | 139
WT | 3385.9 | 3385.9 | 3385.9 | 3385.9 | 3385.9 | 3385.9
IGCC | 0 | 0 | 0 | 0 | 0 | 0
DemandResponse | 1958.79 | 2066.83 | 2340.54 | 2421.21 | 2504.65 | 2590.98
IGCC-CCS | 0 | 0 | 0 | 0 | 0 | 0
WT_off | 0 | 0 | 0 | 0 | 0 | 0
PseudoUnit | 0 | 0 | 0 | 0 | 0 | 0
FixedInterchange | 0 | 0 | 0 | 0 | 0 | 0
Total Installed Capacity by Reporting Type: MAPP_CA
ReportingType | 2015 | 2020 | 2025 | 2030 | 2035 | 2040
BM | 0 | 0 | 0 | 0 | 0 | 0
CC | 1012.76 | 1012.76 | 281.76 | 281.76 | 281.76 | 0
CSP | 0 | 0 | 0 | 0 | 0 | 0
CT | 0 | 0 | 0 | 0 | 0 | 0
Coal | 669.06 | 108.73 | 0 | 0 | 0 | 0
Geo | 0 | 0 | 0 | 0 | 0 | 0
H | 6475.4 | 7170.4 | 8665.4 | 10402.07 | 11125.4 | 11125.4
LFG | 0 | 0 | 0 | 0 | 0 | 0
Nuc | 0.1 | 0.1 | 0.1 | 0.1 | 0.1 | 0.1
PS | 0 | 0 | 0 | 0 | 0 | 0
PV | 0 | 0 | 0 | 0 | 0 | 0
PeakG | 559 | 559 | 0 | 0 | 0 | 0
PeakO | 4 | 4 | 0 | 0 | 0 | 0
ST | 0 | 0 | 0 | 0 | 0 | 0
STOG | 126 | 126 | 0 | 0 | 0 | 0
STWD | 0 | 0 | 0 | 0 | 0 | 0
WT | 577.4 | 577.4 | 577.4 | 577.4 | 275 | 275
IGCC | 0 | 0 | 0 | 0 | 0 | 0
DemandResponse | 89.5 | 308.14 | 546.73 | 568.39 | 590.9 | 614.31
IGCC-CCS | 0 | 0 | 0 | 0 | 0 | 0
WT_off | 0 | 0 | 0 | 0 | 0 | 0
PseudoUnit | 0 | 0 | 0 | 0 | 0 | 0
FixedInterchange | 0 | 0 | 0 | 0 | 0 | 0
Total Installed Capacity by Reporting Type: AZ_NM_SNV_Coal
ReportingType | 2015 | 2020 | 2025 | 2030 | 2035 | 2040
BM | 0 | 0 | 0 | 0 | 0 | 0
CC | 0 | 0 | 0 | 0 | 0 | 0
CSP | 0 | 0 | 0 | 0 | 0 | 0
CT | 0 | 0 | 0 | 0 | 0 | 0
Coal | 7481.13 | 6876 | 4158.15 | 818 | 818 | 818
Geo | 0 | 0 | 0 | 0 | 0 | 0
H | 0 | 0 | 0 | 0 | 0 | 0
LFG | 0 | 0 | 0 | 0 | 0 | 0
Nuc | 0 | 0 | 0 | 0 | 0 | 0
PS | 0 | 0 | 0 | 0 | 0 | 0
PV | 0 | 0 | 0 | 0 | 0 | 0
PeakG | 0 | 0 | 0 | 0 | 0 | 0
PeakO | 200 | 200 | 200 | 200 | 200 | 200
ST | 0 | 0 | 0 | 0 | 0 | 0
STOG | 0 | 0 | 0 | 0 | 0 | 0
STWD | 0 | 0 | 0 | 0 | 0 | 0
WT | 0 | 0 | 0 | 0 | 0 | 0
IGCC | 0 | 0 | 0 | 0 | 0 | 0
DemandResponse | 0 | 0 | 0 | 0 | 0 | 0
IGCC-CCS | 0 | 0 | 0 | 0 | 0 | 0
WT_off | 0 | 0 | 0 | 0 | 0 | 0
PseudoUnit | 0 | 0 | 0 | 0 | 0 | 0
FixedInterchange | 0 | 0 | 0 | 0 | 0 | 0
Total Installed Capacity by Reporting Type: AZ_NM_SNV_Gas
ReportingType | 2015 | 2020 | 2025 | 2030 | 2035 | 2040
BM | 0 | 0 | 0 | 0 | 0 | 0
CC | 15245 | 16794.28 | 16794.28 | 16457.93 | 11467.15 | 11319.43
CSP | 0 | 0 | 0 | 0 | 0 | 0
CT | 736 | 736 | 736 | 736 | 0 | 0
Coal | 0 | 0 | 0 | 0 | 0 | 0
Geo | 0 | 0 | 0 | 0 | 0 | 0
H | 0 | 0 | 0 | 0 | 0 | 0
LFG | 0 | 0 | 0 | 0 | 0 | 0
Nuc | 0 | 0 | 0 | 0 | 0 | 0
PS | 0 | 0 | 0 | 0 | 0 | 0
PV | 0 | 0 | 0 | 0 | 0 | 0
PeakG | 3660 | 3660 | 3660 | 3660 | 3660 | 3660
PeakO | 0 | 0 | 0 | 0 | 0 | 0
ST | 0 | 0 | 0 | 0 | 0 | 0
STOG | 0 | 0 | 0 | 0 | 0 | 0
STWD | 0 | 0 | 0 | 0 | 0 | 0
WT | 0 | 0 | 0 | 0 | 0 | 0
IGCC | 0 | 0 | 0 | 0 | 0 | 0
DemandResponse | 334.55 | 1076.71 | 1928.33 | 2059.84 | 2196.64 | 2344.36
IGCC-CCS | 0 | 0 | 0 | 0 | 0 | 0
WT_off | 0 | 0 | 0 | 0 | 0 | 0
PseudoUnit | 0 | 0 | 0 | 0 | 0 | 0
FixedInterchange | 0 | 0 | 0 | 0 | 0 | 0
Total Installed Capacity by Reporting Type: AZ_NM_SNV_NucRenew
ReportingType | 2015 | 2020 | 2025 | 2030 | 2035 | 2040
BM | 0 | 0 | 0 | 0 | 0 | 0
CC | 0 | 0 | 0 | 0 | 0 | 0
CSP | 0 | 0 | 0 | 0 | 0 | 0
CT | 0 | 0 | 0 | 0 | 0 | 0
Coal | 0 | 0 | 0 | 0 | 0 | 0
Geo | 0 | 0 | 1450 | 1450 | 1450 | 1450
H | 3131 | 3131 | 3131 | 3131 | 3131 | 3131
LFG | 7 | 7 | 67.67 | 67.67 | 67.67 | 67.67
Nuc | 3875 | 3875 | 3875 | 7119.48 | 14393.09 | 14393.09
PS | 216 | 216 | 216 | 216 | 216 | 216
PV | 148.7 | 148.7 | 148.7 | 148.7 | 148.7 | 148.7
PeakG | 0 | 0 | 0 | 0 | 0 | 0
PeakO | 0 | 0 | 0 | 0 | 0 | 0
ST | 280 | 725.61 | 953.39 | 1065.98 | 1587.76 | 1587.76
STOG | 0 | 0 | 0 | 0 | 0 | 0
STWD | 26 | 26 | 26 | 26 | 26 | 26
WT | 525.1 | 12314.92 | 12339.99 | 12339.99 | 12339.99 | 12339.99
IGCC | 0 | 0 | 0 | 0 | 0 | 0
DemandResponse | 0 | 0 | 0 | 0 | 0 | 0
IGCC-CCS | 0 | 0 | 0 | 0 | 0 | 0
WT_off | 0 | 0 | 0 | 0 | 0 | 0
PseudoUnit | 0 | 0 | 0 | 0 | 0 | 0
FixedInterchange | 0 | 0 | 0 | 0 | 0 | 0
Total Installed Capacity by Reporting Type: ERCOT
ReportingType | 2015 | 2020 | 2025 | 2030 | 2035 | 2040
BM | 145 | 145 | 145 | 145 | 4064.97 | 4064.97
CC | 45181.61 | 45181.61 | 45181.61 | 45181.61 | 38424.11 | 33680.79
CSP | 0 | 0 | 0 | 0 | 0 | 0
CT | 250 | 250 | 250 | 250 | 0 | 0
Coal | 6012.39 | 4510 | 3950 | 3950 | 3950 | 3950
Geo | 0 | 0 | 0 | 0 | 0 | 0
H | 565 | 565 | 565 | 565 | 565 | 565
LFG | 75 | 75 | 429 | 429 | 429 | 429
Nuc | 5091 | 5091 | 5091 | 6995.63 | 15785.1 | 20954.14
PS | 0 | 0 | 0 | 0 | 0 | 0
PV | 15 | 15 | 15 | 15 | 1 | 1
PeakG | 4768 | 4768 | 4768 | 4768 | 4768 | 4768
PeakO | 51 | 51 | 51 | 51 | 51 | 51
ST | 0 | 0 | 0 | 0 | 0 | 0
STOG | 13038.44 | 13038.44 | 8654.57 | 5916.31 | 0 | 0
STWD | 0 | 0 | 0 | 0 | 0 | 0
WT | 9280.1 | 9280.1 | 28734.41 | 28734.41 | 28734.42 | 28988.02
IGCC | 0 | 0 | 0 | 0 | 0 | 0
DemandResponse | 740.81 | 3617.73 | 6720.3 | 6926.25 | 7155.61 | 7391.29
IGCC-CCS | 0 | 0 | 0 | 0 | 0 | 0
WT_off | 0 | 0 | 0 | 0 | 0 | 0
PseudoUnit | 0 | 0 | 0 | 0 | 0 | 0
FixedInterchange | 0 | 0 | 0 | 0 | 0 | 0
Total Installed Capacity by Reporting Type: NP15
ReportingType | 2015 | 2020 | 2025 | 2030 | 2035 | 2040
BM | 0 | 0 | 0 | 0 | 0 | 0
CC | 8114.59 | 8759.03 | 8759.03 | 8759.03 | 8759.03 | 8359.13
CSP | 0 | 0 | 0 | 0 | 0 | 0
CT | 212.6 | 212.6 | 212.6 | 212.6 | 0 | 0
Coal | 191.9 | 0 | 0 | 0 | 0 | 0
Geo | 1123 | 1698.26 | 1723 | 1723 | 1723 | 1723
H | 8825 | 8825 | 8825 | 8825 | 8825 | 8825
LFG | 85 | 463.43 | 650 | 650 | 650 | 650
Nuc | 2300 | 2300 | 2300 | 7078.4 | 9512.52 | 10180.99
PS | 2257 | 2257 | 2257 | 2257 | 2257 | 2257
PV | 59.5 | 59.5 | 59.5 | 59.5 | 59.5 | 59.5
PeakG | 3265 | 3265 | 3265 | 3265 | 3265 | 3265
PeakO | 350 | 350 | 350 | 350 | 350 | 350
ST | 29 | 29 | 29 | 29 | 29 | 29
STOG | 3812.6 | 3812.6 | 3812.6 | 2585.29 | 855.84 | 855.84
STWD | 442 | 442 | 442 | 442 | 442 | 442
WT | 1193.2 | 4492 | 4492 | 4492 | 12913.97 | 13634.4
IGCC | 0 | 0 | 0 | 0 | 0 | 0
DemandResponse | 1828.06 | 1875.2 | 2034.02 | 2149.8 | 2261.58 | 2376.93
IGCC-CCS | 0 | 0 | 0 | 0 | 0 | 0
WT_off | 0 | 0 | 0 | 0 | 0 | 0
PseudoUnit | 0 | 0 | 0 | 0 | 0 | 0
FixedInterchange | 0 | 0 | 0 | 0 | 0 | 0
Total Installed Capacity by Reporting Type: NWPP_Coal
ReportingType | 2015 | 2020 | 2025 | 2030 | 2035 | 2040
BM | 0 | 0 | 0 | 0 | 0 | 0
CC | 0 | 0 | 0 | 0 | 0 | 0
CSP | 0 | 0 | 0 | 0 | 0 | 0
CT | 0 | 0 | 0 | 0 | 0 | 0
Coal | 6385.79 | 4803.33 | 226.8 | 226.8 | 226.8 | 226.8
Geo | 0 | 0 | 0 | 0 | 0 | 0
H | 0 | 0 | 0 | 0 | 0 | 0
LFG | 0 | 0 | 0 | 0 | 0 | 0
Nuc | 0 | 0 | 0 | 0 | 0 | 0
PS | 0 | 0 | 0 | 0 | 0 | 0
PV | 0 | 0 | 0 | 0 | 0 | 0
PeakG | 0 | 0 | 0 | 0 | 0 | 0
PeakO | 0 | 0 | 0 | 0 | 0 | 0
ST | 0 | 0 | 0 | 0 | 0 | 0
STOG | 0 | 0 | 0 | 0 | 0 | 0
STWD | 0 | 0 | 0 | 0 | 0 | 0
WT | 0 | 0 | 0 | 0 | 0 | 0
IGCC | 0 | 0 | 0 | 0 | 0 | 0
DemandResponse | 0 | 0 | 0 | 0 | 0 | 0
IGCC-CCS | 0 | 0 | 0 | 0 | 0 | 0
WT_off | 0 | 0 | 0 | 0 | 0 | 0
PseudoUnit | 0 | 0 | 0 | 0 | 0 | 0
FixedInterchange | 0 | 0 | 0 | 0 | 0 | 0
Total Installed Capacity by Reporting Type: NWPP_Gas
ReportingType | 2015 | 2020 | 2025 | 2030 | 2035 | 2040
BM | 0 | 0 | 0 | 0 | 0 | 0
CC | 6627 | 8459.12 | 8459.12 | 7344.32 | 2132.12 | 1832.12
CSP | 0 | 0 | 0 | 0 | 0 | 0
CT | 150 | 150 | 150 | 150 | 0 | 0
Coal | 0 | 0 | 0 | 0 | 0 | 0
Geo | 0 | 0 | 0 | 0 | 0 | 0
H | 0 | 0 | 0 | 0 | 0 | 0
LFG | 0 | 0 | 0 | 0 | 0 | 0
Nuc | 0 | 0 | 0 | 0 | 0 | 0
PS | 0 | 0 | 0 | 0 | 0 | 0
PV | 0 | 0 | 0 | 0 | 0 | 0
PeakG | 0 | 0 | 0 | 0 | 0 | 0
PeakO | 0 | 0 | 0 | 0 | 0 | 0
ST | 0 | 0 | 0 | 0 | 0 | 0
STOG | 0 | 0 | 0 | 0 | 0 | 0
STWD | 0 | 0 | 0 | 0 | 0 | 0
WT | 0 | 0 | 0 | 0 | 0 | 0
IGCC | 0 | 0 | 0 | 0 | 0 | 0
DemandResponse | 0.01 | 953.34 | 1988.72 | 2091.14 | 2193.74 | 2298.72
IGCC-CCS | 0 | 0 | 0 | 0 | 0 | 0
WT_off | 0 | 0 | 0 | 0 | 0 | 0
PseudoUnit | 0 | 0 | 0 | 0 | 0 | 0
FixedInterchange | 0 | 0 | 0 | 0 | 0 | 0
Total Installed Capacity by Reporting Type: NWPP_NucRenew
ReportingType | 2015 | 2020 | 2025 | 2030 | 2035 | 2040
BM | 32.55 | 32.55 | 32.55 | 32.55 | 32.55 | 1540.41
CC | 0 | 0 | 0 | 0 | 0 | 0
CSP | 0 | 0 | 0 | 0 | 0 | 0
CT | 0 | 0 | 0 | 0 | 0 | 0
Coal | 0 | 0 | 0 | 0 | 0 | 0
Geo | 404.2 | 404.2 | 838.2 | 838.2 | 838.2 | 838.2
H | 33736 | 33736 | 33736 | 33736 | 34071 | 34071
LFG | 128.5 | 128.5 | 373 | 373 | 373 | 373
Nuc | 1131 | 1131 | 1131 | 1131 | 4633.43 | 5878.99
PS | 258 | 258 | 258 | 258 | 258 | 258
PV | 3 | 3 | 3 | 3 | 3 | 3
PeakG | 0 | 0 | 0 | 0 | 0 | 0
PeakO | 0 | 0 | 0 | 0 | 0 | 0
ST | 0 | 0 | 0 | 0 | 0 | 0
STOG | 0 | 0 | 0 | 0 | 0 | 0
STWD | 561 | 561 | 561 | 561 | 561 | 561
WT | 6865.3 | 6865.3 | 6865.3 | 28204.36 | 28204.37 | 30522.41
IGCC | 0 | 0 | 0 | 0 | 0 | 0
DemandResponse | 0 | 0 | 0 | 0 | 0 | 0
IGCC-CCS | 0 | 0 | 0 | 0 | 0 | 0
WT_off | 0 | 0 | 0 | 0 | 0 | 0
PseudoUnit | 0 | 0 | 0 | 0 | 0 | 0
FixedInterchange | 0 | 0 | 0 | 0 | 0 | 0
Total Installed Capacity by Reporting Type: RMPA
ReportingType | 2015 | 2020 | 2025 | 2030 | 2035 | 2040
BM | 0 | 0 | 0 | 0 | 962.74 | 1757.89
CC | 2686 | 3948.12 | 3948.12 | 3948.12 | 3081.69 | 2534.69
CSP | 0 | 0 | 0 | 0 | 0 | 0
CT | 152 | 152 | 152 | 152 | 0 | 0
Coal | 6769.3 | 5584.3 | 1713.49 | 1167.3 | 1167.3 | 1167.3
Geo | 0 | 49.74 | 2570 | 2570 | 2570 | 2570
H | 982 | 982 | 982 | 982 | 982 | 982
LFG | 7.4 | 7.4 | 36.33 | 36.33 | 36.33 | 36.33
Nuc | 0.1 | 0.1 | 172.87 | 1894.98 | 1894.98 | 1894.98
PS | 563 | 563 | 563 | 563 | 563 | 563
PV | 21 | 21 | 21 | 21 | 21 | 21
PeakG | 2904 | 2904 | 2904 | 2904 | 2904 | 2904
PeakO | 0 | 0 | 0 | 0 | 0 | 0
ST | 3 | 370.43 | 370.43 | 375.89 | 375.89 | 375.89
STOG | 0 | 0 | 0 | 0 | 0 | 0
STWD | 0 | 0 | 0 | 0 | 0 | 0
WT | 2113.4 | 5658.61 | 5658.61 | 6195.18 | 6195.18 | 6330.91
IGCC | 0 | 0 | 0 | 0 | 0 | 0
DemandResponse | 486.05 | 622.89 | 804.5 | 856.88 | 912.57 | 971.91
IGCC-CCS | 0 | 0 | 0 | 0 | 0 | 0
WT_off | 0 | 0 | 0 | 0 | 0 | 0
PseudoUnit | 0 | 0 | 0 | 0 | 0 | 0
FixedInterchange | 0 | 0 | 0 | 0 | 0 | 0
Total Installed Capacity by Reporting Type: SP15
ReportingType | 2015 | 2020 | 2025 | 2030 | 2035 | 2040
BM | 6 | 6 | 6 | 6 | 6 | 370.47
CC | 12365.8 | 12365.8 | 12365.8 | 12365.8 | 12365.8 | 12365.8
CSP | 0 | 0 | 0 | 0 | 0 | 0
CT | 0 | 0 | 0 | 0 | 0 | 0
Coal | 185.7 | 101.2 | 101.2 | 0 | 0 | 0
Geo | 963 | 2413 | 2413 | 2413 | 2413 | 2413
H | 1163 | 1163 | 1163 | 1163 | 1163 | 1163
LFG | 223.2 | 779 | 779 | 779 | 779 | 779
Nuc | 2250 | 2250 | 2250 | 3142.52 | 3355.54 | 6635.59
PS | 1440 | 1440 | 1440 | 1440 | 1440 | 1440
PV | 126.8 | 126.8 | 126.8 | 126.8 | 126.8 | 126.8
PeakG | 4309 | 4309 | 4309 | 4309 | 4309 | 4309
PeakO | 51 | 51 | 51 | 51 | 51 | 51
ST | 448 | 448 | 448 | 448 | 2857.45 | 3693.59
STOG | 6925.85 | 6925.85 | 6925.85 | 6185.76 | 4422.08 | 4422.08
STWD | 119 | 119 | 119 | 119 | 119 | 119
WT | 2207.8 | 3105.46 | 16372.8 | 16372.8 | 16372.8 | 16372.8
IGCC | 0 | 0 | 0 | 0 | 0 | 0
DemandResponse | 2613.15 | 2728.17 | 2959.23 | 3127.67 | 3290.3 | 3458.12
IGCC-CCS | 0 | 0 | 0 | 0 | 0 | 0
WT_off | 0 | 0 | 0 | 0 | 0 | 0
PseudoUnit | 0 | 0 | 0 | 0 | 0 | 0
FixedInterchange | 0 | 0 | 0 | 0 | 0 | 0
Total Installed Capacity by Reporting Type: ALB
ReportingType | 2015 | 2020 | 2025 | 2030 | 2035 | 2040
BM | 0 | 0 | 0 | 0 | 0 | 0
CC | 2202 | 2202 | 2202 | 250 | 250 | 250
CSP | 0 | 0 | 0 | 0 | 0 | 0
CT | 201.5 | 201.5 | 201.5 | 201.5 | 71.57 | 71.57
Coal | 6240.83 | 6240.83 | 6240.83 | 495 | 495 | 495
Geo | 0 | 0 | 0 | 0 | 0 | 0
H | 912 | 912 | 912 | 912 | 912 | 912
LFG | 10 | 10 | 10 | 10 | 10 | 10
Nuc | 0.1 | 0.1 | 0.1 | 8698.22 | 8844.7 | 8983.17
PS | 0 | 0 | 0 | 0 | 0 | 0
PV | 0 | 0 | 0 | 0 | 0 | 0
PeakG | 992.75 | 992.75 | 992.75 | 992.75 | 992.75 | 992.75
PeakO | 0 | 0 | 0 | 0 | 0 | 0
ST | 0 | 0 | 0 | 0 | 0 | 0
STOG | 0 | 0 | 0 | 0 | 0 | 0
STWD | 174 | 174 | 174 | 174 | 174 | 174
WT | 672 | 672 | 672 | 672 | 763 | 763
IGCC | 0 | 0 | 0 | 0 | 0 | 0
DemandResponse | 105.16 | 361.08 | 660.83 | 708.64 | 759.9 | 814.88
IGCC-CCS | 0 | 0 | 0 | 0 | 0 | 0
WT_off | 0 | 0 | 0 | 0 | 0 | 0
PseudoUnit | 0 | 0 | 0 | 0 | 0 | 0
FixedInterchange | 0 | 0 | 0 | 0 | 0 | 0
Total Installed Capacity by Reporting Type: BC
ReportingType | 2015 | 2020 | 2025 | 2030 | 2035 | 2040
BM | 0 | 0 | 0 | 0 | 0 | 0
CC | 623.6 | 623.6 | 623.6 | 418.6 | 418.6 | 0
CSP | 0 | 0 | 0 | 0 | 0 | 0
CT | 0 | 0 | 0 | 0 | 0 | 0
Coal | 0 | 0 | 0 | 0 | 0 | 0
Geo | 0 | 0 | 0 | 0 | 0 | 0
H | 12161 | 12161 | 12161 | 12161 | 12161 | 12161
LFG | 24 | 24 | 24 | 24 | 24 | 24
Nuc | 0.1 | 0.1 | 0.1 | 710.96 | 710.96 | 1366.49
PS | 0 | 0 | 0 | 0 | 0 | 0
PV | 0 | 0 | 0 | 0 | 0 | 0
PeakG | 0 | 0 | 0 | 0 | 0 | 0
PeakO | 0 | 0 | 0 | 0 | 0 | 0
ST | 0 | 0 | 0 | 0 | 0 | 0
STOG | 0 | 0 | 0 | 0 | 0 | 0
STWD | 510 | 510 | 510 | 510 | 510 | 510
WT | 246 | 246 | 246 | 246 | 402 | 402
IGCC | 0 | 0 | 0 | 0 | 0 | 0
DemandResponse | 0.01 | 264.69 | 555.31 | 582.51 | 611.05 | 640.98
IGCC-CCS | 0 | 0 | 0 | 0 | 0 | 0
WT_off | 0 | 0 | 0 | 0 | 0 | 0
PseudoUnit | 0 | 0 | 0 | 0 | 0 | 0
FixedInterchange | 0 | 0 | 0 | 0 | 0 | 0
Total Installed Capacity by Reporting Type: HQ_IESO
ReportingType | 2015 | 2020 | 2025 | 2030 | 2035 | 2040
BM | 0 | 0 | 0 | 0 | 0 | 0
CC | 0 | 0 | 0 | 0 | 0 | 0
CSP | 0 | 0 | 0 | 0 | 0 | 0
CT | 0 | 0 | 0 | 0 | 0 | 0
Coal | 0 | 0 | 0 | 0 | 0 | 0
Geo | 0 | 0 | 0 | 0 | 0 | 0
H | 0 | 0 | 0 | 0 | 0 | 0
LFG | 0 | 0 | 0 | 0 | 0 | 0
Nuc | 0.1 | 0.1 | 0.1 | 0.1 | 0.1 | 0.1
PS | 0 | 0 | 0 | 0 | 0 | 0
PV | 0 | 0 | 0 | 0 | 0 | 0
PeakG | 0 | 0 | 0 | 0 | 0 | 0
PeakO | 0 | 0 | 0 | 0 | 0 | 0
ST | 0 | 0 | 0 | 0 | 0 | 0
STOG | 0 | 0 | 0 | 0 | 0 | 0
STWD | 0 | 0 | 0 | 0 | 0 | 0
WT | 0 | 0 | 0 | 0 | 0 | 0
IGCC | 0 | 0 | 0 | 0 | 0 | 0
DemandResponse | 0 | 0 | 0 | 0 | 0 | 0
IGCC-CCS | 0 | 0 | 0 | 0 | 0 | 0
WT_off | 0 | 0 | 0 | 0 | 0 | 0
PseudoUnit | 0 | 0 | 0 | 0 | 87.91 | 87.91
FixedInterchange | 3000 | 3000 | 3000 | 3000 | 3000 | 3000
Total Installed Capacity by Reporting Type: HQ_NEISO
ReportingType | 2015 | 2020 | 2025 | 2030 | 2035 | 2040
BM | 0 | 0 | 0 | 0 | 0 | 0
CC | 0 | 0 | 0 | 0 | 0 | 0
CSP | 0 | 0 | 0 | 0 | 0 | 0
CT | 0 | 0 | 0 | 0 | 0 | 0
Coal | 0 | 0 | 0 | 0 | 0 | 0
Geo | 0 | 0 | 0 | 0 | 0 | 0
H | 0 | 0 | 0 | 0 | 0 | 0
LFG | 0 | 0 | 0 | 0 | 0 | 0
Nuc | 0.1 | 0.1 | 0.1 | 0.1 | 0.1 | 0.1
PS | 0 | 0 | 0 | 0 | 0 | 0
PV | 0 | 0 | 0 | 0 | 0 | 0
PeakG | 0 | 0 | 0 | 0 | 0 | 0
PeakO | 0 | 0 | 0 | 0 | 0 | 0
ST | 0 | 0 | 0 | 0 | 0 | 0
STOG | 0 | 0 | 0 | 0 | 0 | 0
STWD | 0 | 0 | 0 | 0 | 0 | 0
WT | 0 | 0 | 0 | 0 | 0 | 0
IGCC | 0 | 0 | 0 | 0 | 0 | 0
DemandResponse | 0 | 0 | 0 | 0 | 0 | 0
IGCC-CCS | 0 | 0 | 0 | 0 | 0 | 0
WT_off | 0 | 0 | 0 | 0 | 0 | 0
PseudoUnit | 0 | 0 | 0 | 1476.49 | 1476.49 | 1476.49
FixedInterchange | 2920 | 2920 | 2920 | 2920 | 2920 | 2920
Total Installed Capacity by Reporting Type: HQ_NY
ReportingType | 2015 | 2020 | 2025 | 2030 | 2035 | 2040
BM | 0 | 0 | 0 | 0 | 0 | 0
CC | 0 | 0 | 0 | 0 | 0 | 0
CSP | 0 | 0 | 0 | 0 | 0 | 0
CT | 0 | 0 | 0 | 0 | 0 | 0
Coal | 0 | 0 | 0 | 0 | 0 | 0
Geo | 0 | 0 | 0 | 0 | 0 | 0
H | 0 | 0 | 0 | 0 | 0 | 0
LFG | 0 | 0 | 0 | 0 | 0 | 0
Nuc | 0.1 | 0.1 | 0.1 | 0.1 | 0.1 | 0.1
PS | 0 | 0 | 0 | 0 | 0 | 0
PV | 0 | 0 | 0 | 0 | 0 | 0
PeakG | 0 | 0 | 0 | 0 | 0 | 0
PeakO | 0 | 0 | 0 | 0 | 0 | 0
ST | 0 | 0 | 0 | 0 | 0 | 0
STOG | 0 | 0 | 0 | 0 | 0 | 0
STWD | 0 | 0 | 0 | 0 | 0 | 0
WT | 0 | 0 | 0 | 0 | 0 | 0
IGCC | 0 | 0 | 0 | 0 | 0 | 0
DemandResponse | 0 | 0 | 0 | 0 | 0 | 0
IGCC-CCS | 0 | 0 | 0 | 0 | 0 | 0
WT_off | 0 | 0 | 0 | 0 | 0 | 0
PseudoUnit | 0 | 0 | 2500 | 2500 | 2500 | 2500
FixedInterchange | 1500 | 1500 | 1500 | 1500 | 1500 | 1500
Total Installed Capacity by Reporting Type: MARITIMES
ReportingType | 2015 | 2020 | 2025 | 2030 | 2035 | 2040
BM | 0 | 0 | 0 | 0 | 0 | 0
CC | 0 | 0 | 0 | 0 | 0 | 0
CSP | 0 | 0 | 0 | 0 | 0 | 0
CT | 0 | 0 | 0 | 0 | 0 | 0
Coal | 0 | 0 | 0 | 0 | 0 | 0
Geo | 0 | 0 | 0 | 0 | 0 | 0
H | 0 | 0 | 0 | 0 | 0 | 0
LFG | 0 | 0 | 0 | 0 | 0 | 0
Nuc | 0.1 | 0.1 | 0.1 | 0.1 | 0.1 | 0.1
PS | 0 | 0 | 0 | 0 | 0 | 0
PV | 0 | 0 | 0 | 0 | 0 | 0
PeakG | 0 | 0 | 0 | 0 | 0 | 0
PeakO | 0 | 0 | 0 | 0 | 0 | 0
ST | 0 | 0 | 0 | 0 | 0 | 0
STOG | 0 | 0 | 0 | 0 | 0 | 0
STWD | 0 | 0 | 0 | 0 | 0 | 0
WT | 0 | 0 | 0 | 0 | 0 | 0
IGCC | 0 | 0 | 0 | 0 | 0 | 0
DemandResponse | 0 | 0 | 0 | 0 | 0 | 0
IGCC-CCS | 0 | 0 | 0 | 0 | 0 | 0
WT_off | 0 | 0 | 0 | 0 | 0 | 0
PseudoUnit | 0 | 0 | 0 | 500 | 500 | 500
FixedInterchange | 1400 | 1400 | 1400 | 1400 | 1400 | 1400
Total Installed Capacity by Reporting Type: All
ReportingType | 2015 | 2020 | 2025 | 2030 | 2035 | 2040
BM | 1251 | 1421.21 | 1959.77 | 1972.51 | 26218.45 | 72539.61
CC | 305690.28 | 359586.21 | 355571.35 | 341584.23 | 291555.45 | 232225.91
CSP | 0 | 0 | 0 | 0 | 0 | 0
CT | 6393.79 | 6693.79 | 6693.79 | 5940.89 | 1262.4 | 1262.4
Coal | 163932.36 | 89165.37 | 55650.56 | 38634.91 | 37825.58 | 37825.58
Geo | 2534.2 | 4609.2 | 9038.2 | 9038.2 | 9038.2 | 9038.2
H | 106079.79 | 107278.79 | 110504.79 | 112244.46 | 114552.81 | 114752.79
LFG | 4136 | 6089 | 8299 | 9022.5 | 9023 | 9023
Nuc | 117236.86 | 121152.36 | 126929.19 | 169664.27 | 193088.57 | 223382.57
PS | 21788 | 21788 | 21788 | 21788 | 21788 | 21788
PV | 1648 | 3716.67 | 4718.04 | 4896.49 | 3828.04 | 3893.5
PeakG | 117902.25 | 117902.25 | 117343.25 | 105791.03 | 101880.77 | 101186.52
PeakO | 19126.3 | 19126.3 | 17532.7 | 16665.3 | 15302.3 | 11994.3
ST | 760 | 1573.04 | 1800.81 | 1918.87 | 4850.1 | 5686.24
STOG | 50525.37 | 50525.37 | 38415.15 | 31532.38 | 22030.95 | 17929.65
STWD | 4951 | 4951 | 4951 | 4951 | 4951 | 4951
WT | 64004.8 | 158683.64 | 245607.77 | 351335.82 | 380153.55 | 391264.76
IGCC | 618 | 618 | 618 | 618 | 618 | 618
DemandResponse | 37863.74 | 60093.26 | 85862.57 | 89210.8 | 92685.8 | 96304.58
IGCC-CCS | 0 | 0 | 0 | 0 | 0 | 0
WT_off | 469 | 469 | 1569 | 1569 | 29574.44 | 49318
PseudoUnit | 0 | 0 | 2500 | 4476.49 | 4564.4 | 4564.4
FixedInterchange | 8820 | 8820 | 8820 | 8820 | 8820 | 8820
Total Installed Capacity by Reporting Type: EI_US
ReportingType | 2015 | 2020 | 2025 | 2030 | 2035 | 2040
BM | 741.12 | 911.33 | 1449.89 | 1462.62 | 20825.86 | 64479.53
CC | 210368.93 | 258976.91 | 255693.04 | 245314.08 | 213112.2 | 160620.96
CSP | 0 | 0 | 0 | 0 | 0 | 0
CT | 4323.69 | 4623.69 | 4623.69 | 3870.79 | 1190.83 | 1190.83
Coal | 129996.26 | 60940.99 | 39260.09 | 31977.81 | 31168.48 | 31168.48
Geo | 44 | 44 | 44 | 44 | 44 | 44
H | 29436.09 | 29940.09 | 31671.09 | 31674.09 | 32874.09 | 32874.09
LFG | 3458.4 | 4477.17 | 5812.5 | 6536 | 6536 | 6536
Nuc | 89571.36 | 93486.86 | 99090.92 | 119874.87 | 121970.06 | 142646.94
PS | 16931 | 16931 | 16931 | 16931 | 16931 | 16931
PV | 176.74 | 2245.41 | 3246.78 | 3425.23 | 3438.04 | 3503.5
PeakG | 97444.5 | 97444.5 | 97444.5 | 85892.28 | 81982.02 | 81287.77
PeakO | 18470.3 | 18470.3 | 16880.7 | 16013.3 | 14650.3 | 11342.3
ST | 0 | 0 | 0 | 0 | 0 | 0
STOG | 26622.49 | 26622.49 | 19022.13 | 16845.02 | 16753.02 | 12651.72
STWD | 2980 | 2980 | 2980 | 2980 | 2980 | 2980
WT | 36938.6 | 112085.95 | 166263.36 | 250115.77 | 270566.92 | 278250.33
IGCC | 618 | 618 | 618 | 618 | 618 | 618
DemandResponse | 29707.66 | 46218.47 | 65324.07 | 67718.5 | 70208.86 | 72802.09
IGCC-CCS | 0 | 0 | 0 | 0 | 0 | 0
WT_off | 469 | 469 | 1569 | 1569 | 29574.44 | 49318
PseudoUnit | 0 | 0 | 2500 | 4476.49 | 4476.49 | 4476.49
FixedInterchange | 5820 | 5820 | 5820 | 5820 | 5820 | 5820
Total Installed Capacity by Reporting Type: EI_Canada
ReportingType | 2015 | 2020 | 2025 | 2030 | 2035 | 2040
BM | 326.33 | 326.33 | 326.33 | 326.33 | 326.33 | 326.33
CC | 2275.76 | 2275.76 | 1544.76 | 1544.76 | 1544.76 | 1263
CSP | 0 | 0 | 0 | 0 | 0 | 0
CT | 368 | 368 | 368 | 368 | 0 | 0
Coal | 669.06 | 108.73 | 0 | 0 | 0 | 0
Geo | 0 | 0 | 0 | 0 | 0 | 0
H | 15168.7 | 15863.7 | 17358.7 | 19095.37 | 19868.72 | 20068.7
LFG | 117.5 | 117.5 | 117.5 | 117.5 | 118 | 118
Nuc | 13018.2 | 13018.2 | 13018.2 | 13018.2 | 11988.2 | 10448.2
PS | 123 | 123 | 123 | 123 | 123 | 123
PV | 1097.26 | 1097.26 | 1097.26 | 1097.26 | 30 | 30
PeakG | 559 | 559 | 0 | 0 | 0 | 0
PeakO | 4 | 4 | 0 | 0 | 0 | 0
ST | 0 | 0 | 0 | 0 | 0 | 0
STOG | 126 | 126 | 0 | 0 | 0 | 0
STWD | 139 | 139 | 139 | 139 | 139 | 139
WT | 3963.3 | 3963.3 | 3963.3 | 3963.3 | 3660.9 | 3660.9
IGCC | 0 | 0 | 0 | 0 | 0 | 0
DemandResponse | 2048.29 | 2374.97 | 2887.27 | 2989.59 | 3095.56 | 3205.29
IGCC-CCS | 0 | 0 | 0 | 0 | 0 | 0
WT_off | 0 | 0 | 0 | 0 | 0 | 0
PseudoUnit | 0 | 0 | 0 | 0 | 87.91 | 87.91
FixedInterchange | 3000 | 3000 | 3000 | 3000 | 3000 | 3000
Total Installed Capacity by Reporting Type: EI
ReportingType | 2015 | 2020 | 2025 | 2030 | 2035 | 2040
BM | 1067.45 | 1237.66 | 1776.22 | 1788.96 | 21152.19 | 64805.86
CC | 212644.68 | 261252.67 | 257237.8 | 246858.83 | 214656.96 | 161883.96
CSP | 0 | 0 | 0 | 0 | 0 | 0
CT | 4691.69 | 4991.69 | 4991.69 | 4238.79 | 1190.83 | 1190.83
Coal | 130665.32 | 61049.72 | 39260.09 | 31977.81 | 31168.48 | 31168.48
Geo | 44 | 44 | 44 | 44 | 44 | 44
H | 44604.79 | 45803.79 | 49029.79 | 50769.46 | 52742.81 | 52942.79
LFG | 3575.9 | 4594.67 | 5930 | 6653.5 | 6654 | 6654
Nuc | 102589.56 | 106505.06 | 112109.12 | 132893.07 | 133958.26 | 153095.14
PS | 17054 | 17054 | 17054 | 17054 | 17054 | 17054
PV | 1274 | 3342.67 | 4344.04 | 4522.49 | 3468.04 | 3533.5
PeakG | 98003.5 | 98003.5 | 97444.5 | 85892.28 | 81982.02 | 81287.77
PeakO | 18474.3 | 18474.3 | 16880.7 | 16013.3 | 14650.3 | 11342.3
ST | 0 | 0 | 0 | 0 | 0 | 0
STOG | 26748.49 | 26748.49 | 19022.13 | 16845.02 | 16753.02 | 12651.72
STWD | 3119 | 3119 | 3119 | 3119 | 3119 | 3119
WT | 40901.9 | 116049.25 | 170226.66 | 254079.07 | 274227.82 | 281911.23
IGCC | 618 | 618 | 618 | 618 | 618 | 618
DemandResponse | 31755.95 | 48593.44 | 68211.33 | 70708.09 | 73304.41 | 76007.38
IGCC-CCS | 0 | 0 | 0 | 0 | 0 | 0
WT_off | 469 | 469 | 1569 | 1569 | 29574.44 | 49318
PseudoUnit | 0 | 0 | 2500 | 4476.49 | 4564.4 | 4564.4
FixedInterchange | 8820 | 8820 | 8820 | 8820 | 8820 | 8820
Total Installed Capacity by Reporting Type: Outside_EI
ReportingType | 2015 | 2020 | 2025 | 2030 | 2035 | 2040
BM | 183.55 | 183.55 | 183.55 | 183.55 | 5066.26 | 7733.74
CC | 93045.6 | 98333.55 | 98333.55 | 94725.4 | 76898.49 | 70341.96
CSP | 0 | 0 | 0 | 0 | 0 | 0
CT | 1702.1 | 1702.1 | 1702.1 | 1702.1 | 71.57 | 71.57
Coal | 33267.04 | 28115.66 | 16390.47 | 6657.1 | 6657.1 | 6657.1
Geo | 2490.2 | 4565.2 | 8994.2 | 8994.2 | 8994.2 | 8994.2
H | 61475 | 61475 | 61475 | 61475 | 61810 | 61810
LFG | 560.1 | 1494.33 | 2369 | 2369 | 2369 | 2369
Nuc | 14647.3 | 14647.3 | 14820.07 | 36771.19 | 59130.31 | 70287.44
PS | 4734 | 4734 | 4734 | 4734 | 4734 | 4734
PV | 374 | 374 | 374 | 374 | 360 | 360
PeakG | 19898.75 | 19898.75 | 19898.75 | 19898.75 | 19898.75 | 19898.75
PeakO | 652 | 652 | 652 | 652 | 652 | 652
ST | 760 | 1573.04 | 1800.81 | 1918.87 | 4850.1 | 5686.24
STOG | 23776.88 | 23776.88 | 19393.02 | 14687.36 | 5277.93 | 5277.93
STWD | 1832 | 1832 | 1832 | 1832 | 1832 | 1832
WT | 23102.9 | 42634.39 | 75381.11 | 97256.75 | 105925.73 | 109353.53
IGCC | 0 | 0 | 0 | 0 | 0 | 0
DemandResponse | 6107.8 | 11499.81 | 17651.23 | 18502.71 | 19381.39 | 20297.2
IGCC-CCS | 0 | 0 | 0 | 0 | 0 | 0
WT_off | 0 | 0 | 0 | 0 | 0 | 0
PseudoUnit | 0 | 0 | 0 | 0 | 0 | 0
FixedInterchange | 0 | 0 | 0 | 0 | 0 | 0
#6 | Retrofit Capacity (MW)
Retrofit Capacity by Reporting Type: Entergy
ReportingType | 2015 | 2020 | 2025 | 2030 | 2035 | 2040
FGD | 0 | 0 | 0 | 0 | 0 | 0
SNCR | 0 | 0 | 0 | 0 | 0 | 0
SCR | 0 | 0 | 0 | 0 | 0 | 0
ACI90 | 0 | 0 | 0 | 0 | 0 | 0
RPJ90 | 0 | 0 | 0 | 0 | 0 | 0
PCSEQ | 0 | 0 | 0 | 0 | 0 | 0
Retrofit Capacity by Reporting Type: FRCC
ReportingType | 2015 | 2020 | 2025 | 2030 | 2035 | 2040
FGD | 0 | 0 | 0 | 0 | 0 | 0
SNCR | 0 | 0 | 0 | 0 | 0 | 0
SCR | 1898 | 0 | 0 | 0 | 0 | 0
ACI90 | 0 | 0 | 0 | 0 | 0 | 0
RPJ90 | 0 | 1698 | 1698 | 1698 | 1698 | 1698
PCSEQ | 0 | 0 | 0 | 238.48 | 701.58 | 855.33
Retrofit Capacity by Reporting Type: MAPP_US
ReportingType | 2015 | 2020 | 2025 | 2030 | 2035 | 2040
FGD | 221 | 0 | 0 | 0 | 0 | 0
SNCR | 0 | 0 | 0 | 0 | 0 | 0
SCR | 0 | 0 | 0 | 0 | 0 | 0
ACI90 | 0 | 0 | 0 | 0 | 0 | 0
RPJ90 | 0 | 1015 | 263.91 | 114.75 | 114.75 | 114.75
PCSEQ | 0 | 0 | 0 | 0 | 0 | 0
Retrofit Capacity by Reporting Type: MISO_IN
ReportingType | 2015 | 2020 | 2025 | 2030 | 2035 | 2040
FGD | 0 | 0 | 0 | 0 | 0 | 0
SNCR | 0 | 0 | 0 | 0 | 0 | 0
SCR | 0 | 0 | 0 | 0 | 0 | 0
ACI90 | 0 | 0 | 0 | 0 | 0 | 0
RPJ90 | 0 | 5555.91 | 5555.91 | 4491 | 4491 | 4491
PCSEQ | 0 | 0 | 45.81 | 597.75 | 2556.99 | 2657.34
Retrofit Capacity by Reporting Type: MISO_MI
ReportingType | 2015 | 2020 | 2025 | 2030 | 2035 | 2040
FGD | 0 | 0 | 0 | 0 | 0 | 0
SNCR | 0 | 0 | 0 | 0 | 0 | 0
SCR | 355 | 0 | 0 | 0 | 0 | 0
ACI90 | 0 | 0 | 0 | 0 | 0 | 0
RPJ90 | 0 | 0 | 0 | 0 | 0 | 0
PCSEQ | 0 | 0 | 0 | 0 | 0 | 0
Retrofit Capacity by Reporting Type: MISO_MO-IL
ReportingType | 2015 | 2020 | 2025 | 2030 | 2035 | 2040
FGD | 0 | 0 | 0 | 0 | 0 | 0
SNCR | 0 | 0 | 0 | 0 | 0 | 0
SCR | 400 | 200 | 200 | 200 | 200 | 200
ACI90 | 0 | 0 | 0 | 0 | 0 | 0
RPJ90 | 2275 | 1632.12 | 1388.01 | 1388.02 | 796.02 | 796.02
PCSEQ | 0 | 0 | 19.64 | 159.31 | 501.72 | 501.72
Retrofit Capacity by Reporting Type: MISO_W
ReportingType | 2015 | 2020 | 2025 | 2030 | 2035 | 2040
FGD | 0 | 475 | 475 | 0 | 0 | 0
SNCR | 0 | 0 | 0 | 0 | 0 | 0
SCR | 612.63 | 0 | 0 | 0 | 0 | 0
ACI90 | 0 | 0 | 0 | 0 | 0 | 0
RPJ90 | 2301.83 | 5040 | 3925.7 | 1010.16 | 800 | 800
PCSEQ | 0 | 0 | 495.24 | 495.24 | 495.24 | 495.24
Retrofit Capacity by Reporting Type: MISO_WUMS
ReportingType | 2015 | 2020 | 2025 | 2030 | 2035 | 2040
FGD | 1135 | 333.1 | 333.1 | 0 | 0 | 0
SNCR | 0 | 0 | 0 | 0 | 0 | 0
SCR | 2778.6 | 615 | 615 | 615 | 615 | 615
ACI90 | 0 | 0 | 0 | 0 | 0 | 0
RPJ90 | 1740.2 | 870.11 | 870.11 | 537.01 | 537.02 | 537.02
PCSEQ | 0 | 0 | 75.42 | 158.15 | 452.48 | 587.69
Retrofit Capacity by Reporting Type: Nebraska
ReportingType | 2015 | 2020 | 2025 | 2030 | 2035 | 2040
FGD | 0 | 0 | 0 | 0 | 0 | 0
SNCR | 0 | 0 | 0 | 0 | 0 | 0
SCR | 0 | 0 | 0 | 0 | 0 | 0
ACI90 | 0 | 0 | 0 | 0 | 0 | 0
RPJ90 | 1364.4 | 682.2 | 682.2 | 682.2 | 682.2 | 682.2
PCSEQ | 0 | 244.01 | 343.64 | 343.64 | 343.64 | 343.64
Retrofit Capacity by Reporting Type: NEISO
ReportingType | 2015 | 2020 | 2025 | 2030 | 2035 | 2040
FGD | 320 | 0 | 0 | 0 | 0 | 0
SNCR | 0 | 0 | 0 | 0 | 0 | 0
SCR | 0 | 0 | 0 | 0 | 0 | 0
ACI90 | 0 | 0 | 0 | 0 | 0 | 0
RPJ90 | 870.93 | 0 | 0 | 0 | 0 | 0
PCSEQ | 0 | 0 | 0 | 0 | 0 | 0
Retrofit Capacity by Reporting Type: NonRTO_Midwest
ReportingType | 2015 | 2020 | 2025 | 2030 | 2035 | 2040
FGD | 1403 | 0 | 0 | 0 | 0 | 0
SNCR | 0 | 0 | 0 | 0 | 0 | 0
SCR | 1463.8 | 731.9 | 731.9 | 731.9 | 731.9 | 731.9
ACI90 | 0 | 0 | 0 | 0 | 0 | 0
RPJ90 | 0.01 | 2815.6 | 2013.02 | 1015.02 | 1015.02 | 1015.03
PCSEQ | 0 | 0 | 80.61 | 415.03 | 879.97 | 879.97
Retrofit Capacity by Reporting Type: NYISO_A-F
ReportingType | 2015 | 2020 | 2025 | 2030 | 2035 | 2040
FGD | 0 | 0 | 0 | 0 | 0 | 0
SNCR | 0 | 0 | 0 | 0 | 0 | 0
SCR | 0 | 0 | 0 | 0 | 0 | 0
ACI90 | 0 | 0 | 0 | 0 | 0 | 0
RPJ90 | 486.3 | 0 | 0 | 0 | 0 | 0
PCSEQ | 0 | 0 | 0 | 0 | 0 | 0
Retrofit Capacity by Reporting Type: NYISO_G-I
ReportingType | 2015 | 2020 | 2025 | 2030 | 2035 | 2040
FGD | 0 | 0 | 0 | 0 | 0 | 0
SNCR | 0 | 0 | 0 | 0 | 0 | 0
SCR | 0 | 0 | 0 | 0 | 0 | 0
ACI90 | 0 | 0 | 0 | 0 | 0 | 0
RPJ90 | 0 | 0 | 0 | 0 | 0 | 0
PCSEQ | 0 | 0 | 0 | 0 | 0 | 0
Retrofit Capacity by Reporting Type: NYISO_J-K
ReportingType | 2015 | 2020 | 2025 | 2030 | 2035 | 2040
FGD | 0 | 0 | 0 | 0 | 0 | 0
SNCR | 0 | 0 | 0 | 0 | 0 | 0
SCR | 0 | 0 | 0 | 0 | 0 | 0
ACI90 | 0 | 0 | 0 | 0 | 0 | 0
RPJ90 | 0 | 0 | 0 | 0 | 0 | 0
PCSEQ | 0 | 0 | 0 | 0 | 0 | 0
Retrofit Capacity by Reporting Type: PJM_E
ReportingType | 2015 | 2020 | 2025 | 2030 | 2035 | 2040
FGD | 0 | 0 | 0 | 0 | 0 | 0
SNCR | 0 | 0 | 0 | 0 | 0 | 0
SCR | 568 | 0 | 0 | 0 | 0 | 0
ACI90 | 0 | 0 | 0 | 0 | 0 | 0
RPJ90 | 1784.01 | 0.01 | 0.02 | 3.68 | 72.92 | 121.22
PCSEQ | 0 | 0 | 0 | 7.21 | 141.65 | 242.29
Retrofit Capacity by Reporting Type: PJM_ROM
ReportingType | 2015 | 2020 | 2025 | 2030 | 2035 | 2040
FGD | 0 | 0 | 0 | 0 | 0 | 0
SNCR | 0 | 0 | 0 | 0 | 0 | 0
SCR | 341 | 0 | 0 | 0 | 0 | 0
ACI90 | 0 | 0 | 0 | 0 | 0 | 0
RPJ90 | 1286 | 521 | 0 | 0 | 0 | 0
PCSEQ | 0 | 0 | 0 | 0 | 0 | 0
Retrofit Capacity by Reporting Type: PJM_ROR
ReportingType | 2015 | 2020 | 2025 | 2030 | 2035 | 2040
FGD | 0 | 0 | 0 | 0 | 0 | 0
SNCR | 0 | 0 | 0 | 0 | 0 | 0
SCR | 1200 | 0 | 0 | 0 | 0 | 0
ACI90 | 0 | 0 | 0 | 0 | 0 | 0
RPJ90 | 0 | 12749.91 | 6398 | 6398 | 6398 | 6398
PCSEQ | 0 | 0 | 948.55 | 1828.06 | 3861.19 | 3861.19
Retrofit Capacity by Reporting Type: SOCO
ReportingType | 2015 | 2020 | 2025 | 2030 | 2035 | 2040
FGD | 4088.7 | 2062.63 | 0 | 0 | 0 | 0
SNCR | 0 | 0 | 0 | 0 | 0 | 0
SCR | 3404.7 | 2062.63 | 0 | 0 | 0 | 0
ACI90 | 0 | 0 | 0 | 0 | 0 | 0
RPJ90 | 6809.4 | 3702.62 | 1639.99 | 1639.99 | 1639.99 | 1639.99
PCSEQ | 0 | 0 | 826.11 | 994.51 | 994.51 | 994.51
Retrofit Capacity by Reporting Type: SPP_N
ReportingType | 2015 | 2020 | 2025 | 2030 | 2035 | 2040
FGD | 0 | 0 | 0 | 0 | 0 | 0
SNCR | 0 | 0 | 0 | 0 | 0 | 0
SCR | 0 | 0 | 0 | 0 | 0 | 0
ACI90 | 0 | 0 | 0 | 0 | 0 | 0
RPJ90 | 1302 | 3248.4 | 1387.01 | 1429.91 | 1522.12 | 1530.4
PCSEQ | 0 | 0 | 3.07 | 337.11 | 964.82 | 982.27
Retrofit Capacity by Reporting Type: SPP_S
ReportingType | 2015 | 2020 | 2025 | 2030 | 2035 | 2040
FGD | 0 | 1774 | 0 | 0 | 0 | 0
SNCR | 0 | 0 | 0 | 0 | 0 | 0
SCR | 0 | 0 | 0 | 0 | 0 | 0
ACI90 | 0 | 0 | 0 | 0 | 0 | 0
RPJ90 | 0 | 2446 | 0 | 0 | 0 | 0
PCSEQ | 0 | 0 | 0 | 0 | 0 | 0
Retrofit Capacity by Reporting Type: TVA
ReportingType | 2015 | 2020 | 2025 | 2030 | 2035 | 2040
FGD | 0 | 0 | 0 | 0 | 0 | 0
SNCR | 0 | 0 | 0 | 0 | 0 | 0
SCR | 0 | 0 | 0 | 0 | 0 | 0
ACI90 | 0 | 0 | 0 | 0 | 0 | 0
RPJ90 | 0 | 2650 | 788.74 | 7.17 | 0 | 0
PCSEQ | 0 | 0 | 0 | 0 | 0 | 0
Retrofit Capacity by Reporting Type: TVA_Transmission
ReportingType | 2015 | 2020 | 2025 | 2030 | 2035 | 2040
FGD | 0 | 0 | 0 | 0 | 0 | 0
SNCR | 0 | 0 | 0 | 0 | 0 | 0
SCR | 0 | 0 | 0 | 0 | 0 | 0
ACI90 | 0 | 0 | 0 | 0 | 0 | 0
RPJ90 | 0 | 0 | 0 | 0 | 0 | 0
PCSEQ | 0 | 0 | 0 | 0 | 0 | 0
Retrofit Capacity by Reporting Type: VACAR
ReportingType | 2015 | 2020 | 2025 | 2030 | 2035 | 2040
FGD | 0 | 0 | 0 | 0 | 0 | 0
SNCR | 0 | 0 | 0 | 0 | 0 | 0
SCR | 0 | 0 | 0 | 0 | 0 | 0
ACI90 | 0 | 0 | 0 | 0 | 0 | 0
RPJ90 | 0.01 | 4474.63 | 1780.01 | 1160 | 1160 | 1160
PCSEQ | 0 | 0 | 298.04 | 413.09 | 657.6 | 657.6
Retrofit Capacity by Reporting Type: IESO
ReportingType | 2015 | 2020 | 2025 | 2030 | 2035 | 2040
FGD | 0 | 0 | 0 | 0 | 0 | 0
SNCR | 0 | 0 | 0 | 0 | 0 | 0
SCR | 0 | 0 | 0 | 0 | 0 | 0
ACI90 | 0 | 0 | 0 | 0 | 0 | 0
RPJ90 | 0 | 0 | 0 | 0 | 0 | 0
PCSEQ | 0 | 0 | 0 | 0 | 0 | 0
Retrofit Capacity by Reporting Type: MAPP_CA
ReportingType | 2015 | 2020 | 2025 | 2030 | 2035 | 2040
FGD | 0 | 0 | 0 | 0 | 0 | 0
SNCR | 0 | 0 | 0 | 0 | 0 | 0
SCR | 0 | 0 | 0 | 0 | 0 | 0
ACI90 | 0 | 0 | 0 | 0 | 0 | 0
RPJ90 | 0 | 0 | 0 | 0 | 0 | 0
PCSEQ | 0 | 0 | 0 | 0 | 0 | 0
Retrofit Capacity by Reporting Type: AZ_NM_SNV_Coal
ReportingType | 2015 | 2020 | 2025 | 2030 | 2035 | 2040
FGD | 384 | 0 | 0 | 0 | 0 | 0
SNCR | 0 | 0 | 0 | 0 | 0 | 0
SCR | 800 | 400 | 400 | 400 | 400 | 400
ACI90 | 0 | 0 | 0 | 0 | 0 | 0
RPJ90 | 3286 | 6476 | 3758.16 | 418.01 | 418.02 | 418.02
PCSEQ | 0 | 0 | 0 | 60.49 | 484.72 | 484.72
Retrofit Capacity by Reporting Type: AZ_NM_SNV_Gas
ReportingType | 2015 | 2020 | 2025 | 2030 | 2035 | 2040
FGD | 0 | 0 | 0 | 0 | 0 | 0
SNCR | 0 | 0 | 0 | 0 | 0 | 0
SCR | 0 | 0 | 0 | 0 | 0 | 0
ACI90 | 0 | 0 | 0 | 0 | 0 | 0
RPJ90 | 0 | 0 | 0 | 0 | 0 | 0
PCSEQ | 0 | 0 | 0 | 0 | 0 | 0
Retrofit Capacity by Reporting Type: AZ_NM_SNV_NucRenew
ReportingType | 2015 | 2020 | 2025 | 2030 | 2035 | 2040
FGD | 0 | 0 | 0 | 0 | 0 | 0
SNCR | 0 | 0 | 0 | 0 | 0 | 0
SCR | 0 | 0 | 0 | 0 | 0 | 0
ACI90 | 0 | 0 | 0 | 0 | 0 | 0
RPJ90 | 0 | 0 | 0 | 0 | 0 | 0
PCSEQ | 0 | 0 | 0 | 0 | 0 | 0
Retrofit Capacity by Reporting Type: ERCOT
ReportingType | 2015 | 2020 | 2025 | 2030 | 2035 | 2040
FGD | 0 | 0 | 0 | 0 | 0 | 0
SNCR | 0 | 0 | 0 | 0 | 0 | 0
SCR | 3515 | 1330 | 1330 | 1330 | 1330 | 1330
ACI90 | 0 | 0 | 0 | 0 | 0 | 0
RPJ90 | 7133.4 | 1890.01 | 1376.48 | 1411.07 | 1483.78 | 1483.78
PCSEQ | 0 | 0 | 563.47 | 911.69 | 1071.38 | 1071.38
Retrofit Capacity by Reporting Type: NP15
ReportingType | 2015 | 2020 | 2025 | 2030 | 2035 | 2040
FGD | 0 | 0 | 0 | 0 | 0 | 0
SNCR | 0 | 0 | 0 | 0 | 0 | 0
SCR | 0 | 0 | 0 | 0 | 0 | 0
ACI90 | 0 | 0 | 0 | 0 | 0 | 0
RPJ90 | 0 | 0 | 0 | 0 | 0 | 0
PCSEQ | 0 | 0 | 0 | 0 | 0 | 0
Retrofit Capacity by Reporting Type: NWPP_Coal
ReportingType | 2015 | 2020 | 2025 | 2030 | 2035 | 2040
FGD | 0 | 0 | 0 | 0 | 0 | 0
SNCR | 0 | 0 | 0 | 0 | 0 | 0
SCR | 0 | 0 | 0 | 0 | 0 | 0
ACI90 | 0 | 0 | 0 | 0 | 0 | 0
RPJ90 | 453.6 | 4803.33 | 226.8 | 226.8 | 226.8 | 226.8
PCSEQ | 0 | 0 | 226.8 | 226.8 | 226.8 | 226.8
Retrofit Capacity by Reporting Type: NWPP_Gas
ReportingType | 2015 | 2020 | 2025 | 2030 | 2035 | 2040
FGD | 0 | 0 | 0 | 0 | 0 | 0
SNCR | 0 | 0 | 0 | 0 | 0 | 0
SCR | 0 | 0 | 0 | 0 | 0 | 0
ACI90 | 0 | 0 | 0 | 0 | 0 | 0
RPJ90 | 0 | 0 | 0 | 0 | 0 | 0
PCSEQ | 0 | 0 | 0 | 0 | 0 | 0
Retrofit Capacity by Reporting Type: NWPP_NucRenew
ReportingType | 2015 | 2020 | 2025 | 2030 | 2035 | 2040
FGD | 0 | 0 | 0 | 0 | 0 | 0
SNCR | 0 | 0 | 0 | 0 | 0 | 0
SCR | 0 | 0 | 0 | 0 | 0 | 0
ACI90 | 0 | 0 | 0 | 0 | 0 | 0
RPJ90 | 0 | 0 | 0 | 0 | 0 | 0
PCSEQ | 0 | 0 | 0 | 0 | 0 | 0
Retrofit Capacity by Reporting Type: RMPA
ReportingType | 2015 | 2020 | 2025 | 2030 | 2035 | 2040
FGD | 0 | 713 | 0 | 0 | 0 | 0
SNCR | 0 | 0 | 0 | 0 | 0 | 0
SCR | 1554.6 | 777.3 | 777.3 | 777.3 | 777.3 | 777.3
ACI90 | 0 | 0 | 0 | 0 | 0 | 0
RPJ90 | 2874.6 | 5194.3 | 1323.49 | 777.3 | 777.3 | 777.3
PCSEQ | 0 | 0 | 544.57 | 544.57 | 544.57 | 544.57
Retrofit Capacity by Reporting Type: SP15
ReportingType | 2015 | 2020 | 2025 | 2030 | 2035 | 2040
FGD | 0 | 0 | 0 | 0 | 0 | 0
SNCR | 0 | 0 | 0 | 0 | 0 | 0
SCR | 0 | 0 | 0 | 0 | 0 | 0
ACI90 | 0 | 0 | 0 | 0 | 0 | 0
RPJ90 | 0 | 101.2 | 101.2 | 0 | 0 | 0
PCSEQ | 0 | 0 | 0 | 0 | 0 | 0
Retrofit Capacity by Reporting Type: ALB
ReportingType | 2015 | 2020 | 2025 | 2030 | 2035 | 2040
FGD | 0 | 0 | 0 | 0 | 0 | 0
SNCR | 0 | 0 | 0 | 0 | 0 | 0
SCR | 0 | 0 | 0 | 0 | 0 | 0
ACI90 | 0 | 0 | 0 | 0 | 0 | 0
RPJ90 | 0 | 0 | 0 | 0 | 0 | 0
PCSEQ | 0 | 0 | 0 | 0 | 0 | 0
Retrofit Capacity by Reporting Type: BC
ReportingType | 2015 | 2020 | 2025 | 2030 | 2035 | 2040
FGD | 0 | 0 | 0 | 0 | 0 | 0
SNCR | 0 | 0 | 0 | 0 | 0 | 0
SCR | 0 | 0 | 0 | 0 | 0 | 0
ACI90 | 0 | 0 | 0 | 0 | 0 | 0
RPJ90 | 0 | 0 | 0 | 0 | 0 | 0
PCSEQ | 0 | 0 | 0 | 0 | 0 | 0
Retrofit Capacity by Reporting Type: HQ_IESO
ReportingType | 2015 | 2020 | 2025 | 2030 | 2035 | 2040
FGD | 0 | 0 | 0 | 0 | 0 | 0
SNCR | 0 | 0 | 0 | 0 | 0 | 0
SCR | 0 | 0 | 0 | 0 | 0 | 0
ACI90 | 0 | 0 | 0 | 0 | 0 | 0
RPJ90 | 0 | 0 | 0 | 0 | 0 | 0
PCSEQ | 0 | 0 | 0 | 0 | 0 | 0
Retrofit Capacity by Reporting Type: HQ_NEISO
ReportingType | 2015 | 2020 | 2025 | 2030 | 2035 | 2040
FGD | 0 | 0 | 0 | 0 | 0 | 0
SNCR | 0 | 0 | 0 | 0 | 0 | 0
SCR | 0 | 0 | 0 | 0 | 0 | 0
ACI90 | 0 | 0 | 0 | 0 | 0 | 0
RPJ90 | 0 | 0 | 0 | 0 | 0 | 0
PCSEQ | 0 | 0 | 0 | 0 | 0 | 0
Retrofit Capacity by Reporting Type: HQ_NY
ReportingType | 2015 | 2020 | 2025 | 2030 | 2035 | 2040
FGD | 0 | 0 | 0 | 0 | 0 | 0
SNCR | 0 | 0 | 0 | 0 | 0 | 0
SCR | 0 | 0 | 0 | 0 | 0 | 0
ACI90 | 0 | 0 | 0 | 0 | 0 | 0
RPJ90 | 0 | 0 | 0 | 0 | 0 | 0
PCSEQ | 0 | 0 | 0 | 0 | 0 | 0
Retrofit Capacity by Reporting Type: MARITIMES
ReportingType | 2015 | 2020 | 2025 | 2030 | 2035 | 2040
FGD | 0 | 0 | 0 | 0 | 0 | 0
SNCR | 0 | 0 | 0 | 0 | 0 | 0
SCR | 0 | 0 | 0 | 0 | 0 | 0
ACI90 | 0 | 0 | 0 | 0 | 0 | 0
RPJ90 | 0 | 0 | 0 | 0 | 0 | 0
PCSEQ | 0 | 0 | 0 | 0 | 0 | 0
Retrofit Capacity by Reporting Type: All
ReportingType | 2015 | 2020 | 2025 | 2030 | 2035 | 2040
FGD | 7551.7 | 5357.73 | 808.1 | 0 | 0 | 0
SNCR | 0 | 0 | 0 | 0 | 0 | 0
SCR | 18891.33 | 6116.83 | 4054.2 | 4054.2 | 4054.2 | 4054.2
ACI90 | 0 | 0 | 0 | 0 | 0 | 0
RPJ90 | 33967.69 | 67566.35 | 35176.75 | 24408.1 | 23832.94 | 23889.55
PCSEQ | 0 | 244.01 | 4470.97 | 7731.12 | 14878.84 | 15386.25
Retrofit Capacity by Reporting Type: EI_US
ReportingType | 2015 | 2020 | 2025 | 2030 | 2035 | 2040
FGD | 7167.7 | 4644.73 | 808.1 | 0 | 0 | 0
SNCR | 0 | 0 | 0 | 0 | 0 | 0
SCR | 13021.73 | 3609.53 | 1546.9 | 1546.9 | 1546.9 | 1546.9
ACI90 | 0 | 0 | 0 | 0 | 0 | 0
RPJ90 | 20220.09 | 49101.52 | 28390.62 | 21574.91 | 20927.05 | 20983.65
PCSEQ | 0 | 244.01 | 3136.13 | 5987.57 | 12551.38 | 13058.79
Retrofit Capacity by Reporting Type: EI_Canada
ReportingType | 2015 | 2020 | 2025 | 2030 | 2035 | 2040
FGD | 0 | 0 | 0 | 0 | 0 | 0
SNCR | 0 | 0 | 0 | 0 | 0 | 0
SCR | 0 | 0 | 0 | 0 | 0 | 0
ACI90 | 0 | 0 | 0 | 0 | 0 | 0
RPJ90 | 0 | 0 | 0 | 0 | 0 | 0
PCSEQ | 0 | 0 | 0 | 0 | 0 | 0
Retrofit Capacity by Reporting Type: EI
ReportingType | 2015 | 2020 | 2025 | 2030 | 2035 | 2040
FGD | 7167.7 | 4644.73 | 808.1 | 0 | 0 | 0
SNCR | 0 | 0 | 0 | 0 | 0 | 0
SCR | 13021.73 | 3609.53 | 1546.9 | 1546.9 | 1546.9 | 1546.9
ACI90 | 0 | 0 | 0 | 0 | 0 | 0
RPJ90 | 20220.09 | 49101.52 | 28390.62 | 21574.91 | 20927.05 | 20983.65
PCSEQ | 0 | 244.01 | 3136.13 | 5987.57 | 12551.38 | 13058.79
Retrofit Capacity by Reporting Type: Outside_EI
ReportingType | 2015 | 2020 | 2025 | 2030 | 2035 | 2040
FGD | 384 | 713 | 0 | 0 | 0 | 0
SNCR | 0 | 0 | 0 | 0 | 0 | 0
SCR | 5869.6 | 2507.3 | 2507.3 | 2507.3 | 2507.3 | 2507.3
ACI90 | 0 | 0 | 0 | 0 | 0 | 0
RPJ90 | 13747.59 | 18464.84 | 6786.13 | 2833.18 | 2905.89 | 2905.9
PCSEQ | 0 | 0 | 1334.83 | 1743.54 | 2327.46 | 2327.46
#7 | Reserve Margin (MW)
Reserve Margin Data: ALB
| 2015 | 2020 | 2025 | 2030 | 2035 | 2040
a. Peak Demand | 9181.37 | 9515.81 | 9741.03 | 10539.59 | 10511.17 | 10894.89
b. Peak Demand + Reserve Margin | 10834.02 | 11228.65 | 11494.41 | 12436.71 | 12403.18 | 12855.97
c. DR MW | 105.16 | 361.08 | 660.83 | 708.64 | 759.9 | 814.88
d. Capacity Credit | 10972.74 | 11228.65 | 11528.4 | 12576.51 | 12662.52 | 12855.97
Reserve Margin Data: BC
| 2015 | 2020 | 2025 | 2030 | 2035 | 2040
a. Peak Demand | 11225.55 | 11381.05 | 11396.67 | 12062.39 | 11767.86 | 11931.79
b. Peak Demand + Reserve Margin | 13246.15 | 13429.64 | 13448.08 | 14233.62 | 13886.07 | 14079.51
c. DR MW | 0.01 | 264.69 | 555.31 | 582.51 | 611.05 | 640.98
d. Capacity Credit | 13367.91 | 13632.58 | 13923.2 | 14456.27 | 14516 | 14782.87
Reserve Margin Data: ENT
| 2015 | 2020 | 2025 | 2030 | 2035 | 2040
a. Peak Demand | 31634.41 | 30708.05 | 30365.16 | 28510.79 | 27086.39 | 28230.18
b. Peak Demand + Reserve Margin | 36063.22 | 35007.18 | 34616.28 | 32502.31 | 30878.48 | 32182.41
c. DR MW | 301.55 | 1538.95 | 2854.33 | 2930.78 | 3009.27 | 3089.87
d. Capacity Credit | 36063.22 | 35007.18 | 34616.28 | 32502.31 | 30878.48 | 32182.41
Reserve Margin Data: ERCOT
| 2015 | 2020 | 2025 | 2030 | 2035 | 2040
a. Peak Demand | 68229.3 | 69451.1 | 69569.82 | 68940.45 | 68917.28 | 69525.49
b. Peak Demand + Reserve Margin | 76757.96 | 78132.49 | 78266.05 | 77558 | 77531.94 | 78216.17
c. DR MW | 740.81 | 3617.73 | 6720.3 | 6926.25 | 7155.61 | 7391.29
d. Capacity Credit | 76757.96 | 78132.49 | 78266.05 | 77558 | 77531.94 | 78216.17
Reserve Margin Data: FRCC
| 2015 | 2020 | 2025 | 2030 | 2035 | 2040
a. Peak Demand | 49725.75 | 49833.01 | 52804.36 | 53044.46 | 51283.38 | 54997.97
b. Peak Demand + Reserve Margin | 57681.87 | 57806.29 | 61253.06 | 61531.57 | 59488.72 | 63797.65
c. DR MW | 2734.45 | 3962.85 | 5527.63 | 5878.95 | 6252.59 | 6649.99
d. Capacity Credit | 57681.87 | 57806.29 | 61253.06 | 61531.57 | 59488.72 | 63797.65
Reserve Margin Data: IESO
| 2015 | 2020 | 2025 | 2030 | 2035 | 2040
a. Peak Demand | 21596.16 | 20650.12 | 20392.13 | 21284.45 | 20477.21 | 20474.97
b. Peak Demand + Reserve Margin | 25267.51 | 24160.64 | 23858.79 | 24902.8 | 23958.33 | 23955.71
c. DR MW | 1958.79 | 2066.83 | 2340.54 | 2421.21 | 2504.65 | 2590.98
d. Capacity Credit | 26708.65 | 26816.69 | 27090.4 | 27171.07 | 25586.85 | 24333.16
Reserve Margin Data: MAPP_CA
| 2015 | 2020 | 2025 | 2030 | 2035 | 2040
a. Peak Demand | 8035.11 | 8350.57 | 8287.28 | 8692.95 | 8404.88 | 8445.78
b. Peak Demand + Reserve Margin | 8999.32 | 9352.64 | 9281.75 | 9736.11 | 9413.46 | 9459.27
c. DR MW | 89.5 | 308.14 | 546.73 | 568.39 | 590.9 | 614.31
d. Capacity Credit | 8999.32 | 9352.64 | 9557.5 | 11315.83 | 12028.41 | 11770.06
Reserve Margin Data: MAPP_US
| 2015 | 2020 | 2025 | 2030 | 2035 | 2040
a. Peak Demand | 5129.44 | 5491.37 | 5428.86 | 5639.95 | 5683.4 | 5723.89
b. Peak Demand + Reserve Margin | 5847.56 | 6260.17 | 6188.9 | 6429.54 | 6479.08 | 6525.23
c. DR MW | 59 | 199.4 | 353.8 | 367.81 | 382.38 | 397.53
d. Capacity Credit | 5847.56 | 6260.17 | 6188.9 | 6429.54 | 6479.08 | 6525.23
Reserve Margin Data: NEISO
| 2015 | 2020 | 2025 | 2030 | 2035 | 2040
a. Peak Demand | 28416.17 | 26403.91 | 26008.78 | 25551.91 | 26477.35 | 25679.87
b. Peak Demand + Reserve Margin | 32962.76 | 30628.53 | 30170.18 | 29640.22 | 30713.72 | 29788.64
c. DR MW | 3092.4 | 3627.72 | 4230.66 | 4257.78 | 4282.5 | 4307.35
d. Capacity Credit | 32962.76 | 30628.53 | 30170.18 | 30818.33 | 30713.72 | 29788.64
Reserve Margin Data: NonRTO_Midwest
| 2015 | 2020 | 2025 | 2030 | 2035 | 2040
a. Peak Demand | 11412.35 | 11569.49 | 11884.9 | 10957.56 | 11262.84 | 11807.74
b. Peak Demand + Reserve Margin | 13010.07 | 13189.22 | 13548.79 | 12491.62 | 12839.64 | 13460.82
c. DR MW | 193.98 | 453.37 | 727.88 | 745.89 | 764.35 | 783.26
d. Capacity Credit | 13010.07 | 13189.22 | 13548.79 | 12491.62 | 12839.64 | 14227.13
Reserve Margin Data: NYISO_J-K
| 2015 | 2020 | 2025 | 2030 | 2035 | 2040
a. Peak Demand | 14770.7 | 15573.29 | 15898.98 | 16038 | 15901.54 | 16023.59
b. Peak Demand + Reserve Margin | 13589.04 | 14327.43 | 14627.07 | 14754.96 | 14629.41 | 14741.7
c. DR MW | 1319.07 | 1502.66 | 1718.62 | 1795.58 | 1875.99 | 1960
d. Capacity Credit | 14654.66 | 14838.25 | 15054.21 | 15210.92 | 15335.42 | 15419.43
Reserve Margin Data: PJM_E
| 2015 | 2020 | 2025 | 2030 | 2035 | 2040
a. Peak Demand | 29437.08 | 26957.84 | 26749.84 | 27161.45 | 27329.4 | 27784.97
b. Peak Demand + Reserve Margin | 28789.47 | 26364.77 | 26161.35 | 26563.9 | 26728.15 | 27173.7
c. DR MW | 1256.73 | 1718.17 | 2388.62 | 2469.72 | 2553.57 | 2640.27
d. Capacity Credit | 33730.82 | 33142.66 | 31527.45 | 31580.69 | 29037.59 | 29710.29
Reserve Margin Data: RMPA
| 2015 | 2020 | 2025 | 2030 | 2035 | 2040
a. Peak Demand | 12677.75 | 13837.46 | 12883.21 | 14032.71 | 14032.7 | 14320.28
b. Peak Demand + Reserve Margin | 14452.64 | 15774.71 | 14686.86 | 15997.29 | 15997.28 | 16325.12
c. DR MW | 486.05 | 622.89 | 804.5 | 856.88 | 912.57 | 971.91
d. Capacity Credit | 14874.06 | 15774.71 | 14686.86 | 15997.28 | 15997.28 | 16325.12
Reserve Margin Data: SOCO
| 2015 | 2020 | 2025 | 2030 | 2035 | 2040
a. Peak Demand | 48917.72 | 53536.94 | 53834.26 | 54220.95 | 53676.14 | 52835.67
b. Peak Demand + Reserve Margin | 55766.2 | 61032.11 | 61371.05 | 61811.89 | 61190.8 | 60232.67
c. DR MW | 2570.49 | 4773.97 | 7215.46 | 7512.46 | 7821.68 | 8143.63
d. Capacity Credit | 55766.2 | 61032.11 | 61371.05 | 61811.88 | 61190.8 | 60232.67
Reserve Margin Data: TVA
| 2015 | 2020 | 2025 | 2030 | 2035 | 2040
a. Peak Demand | 32046.86 | 35066.33 | 34262.05 | 33668.55 | 35751.86 | 35044.36
b. Peak Demand + Reserve Margin | 36853.89 | 40326.28 | 39401.36 | 38718.83 | 41114.64 | 40301.02
c. DR MW | 1805 | 2555.95 | 3357.9 | 3440.97 | 3526.11 | 3613.35
d. Capacity Credit | 36853.89 | 40326.28 | 39401.36 | 38718.83 | 41114.64 | 40301.02
Reserve Margin Data: VACAR
| 2015 | 2020 | 2025 | 2030 | 2035 | 2040
a. Peak Demand | 49895.42 | 52403.03 | 53541.25 | 53758.95 | 53001.52 | 54775.11
b. Peak Demand + Reserve Margin | 56880.77 | 59739.45 | 61037.02 | 61285.2 | 60421.73 | 62443.63
c. DR MW | 2339.28 | 3868.22 | 5651.52 | 5928.05 | 6218.12 | 6522.37
d. Capacity Credit | 56880.77 | 59739.45 | 61037.02 | 61285.2 | 61039.99 | 62443.63
Reserve Margin Data: AZ_NM_SNV
| 2015 | 2020 | 2025 | 2030 | 2035 | 2040
a. Peak Demand | 26478.97 | 29587.47 | 30300.18 | 30625.14 | 32130.99 | 32130.99
b. Peak Demand + Reserve Margin | 30636.17 | 34232.7 | 35057.31 | 35433.29 | 37175.56 | 37175.55
c. DR MW | 334.55 | 1076.71 | 1928.33 | 2059.84 | 2196.64 | 2344.36
d. Capacity Credit | 30636.17 | 34232.7 | 35057.31 | 35433.29 | 37175.56 | 37175.55
Reserve Margin Data: CA
| 2015 | 2020 | 2025 | 2030 | 2035 | 2040
a. Peak Demand | 62369.58 | 66254.09 | 67147.73 | 69917.77 | 71670.91 | 75639.37
b. Peak Demand + Reserve Margin | 72722.93 | 77252.26 | 78294.26 | 81524.12 | 83568.28 | 88195.5
c. DR MW | 4441.2 | 4603.38 | 4993.26 | 5277.46 | 5551.88 | 5835.06
d. Capacity Credit | 72722.93 | 77252.26 | 78294.26 | 81524.12 | 83568.28 | 88195.5
Reserve Margin Data: MISO
| 2015 | 2020 | 2025 | 2030 | 2035 | 2040
a. Peak Demand | 92771.39 | 93609.81 | 100435.65 | 101785.09 | 97786.79 | 101382.85
b. Peak Demand + Reserve Margin | 108913.62 | 109897.91 | 117911.45 | 119495.7 | 114801.69 | 119023.46
c. DR MW | 6024.78 | 8117.79 | 10669.2 | 11079.6 | 11505.92 | 11948.8
d. Capacity Credit | 108913.62 | 109897.91 | 117911.45 | 119495.7 | 114801.69 | 119023.46
Reserve Margin Data: NWPP
| 2015 | 2020 | 2025 | 2030 | 2035 | 2040
a. Peak Demand | 36159.13 | 38275.33 | 39293.31 | 39990.2 | 39990.2 | 43276.5
b. Peak Demand + Reserve Margin | 42667.78 | 45164.89 | 46366.11 | 47188.43 | 47188.44 | 51066.27
c. DR MW | 0.01 | 953.34 | 1988.72 | 2091.14 | 2193.74 | 2298.72
d. Capacity Credit | 48667.31 | 49879.78 | 48732.75 | 50921.22 | 49499.06 | 52405.17
Reserve Margin Data: NYISO
| 2015 | 2020 | 2025 | 2030 | 2035 | 2040
a. Peak Demand | 28540.06 | 30358.42 | 30861.79 | 31331.41 | 30533.94 | 30615.37
b. Peak Demand + Reserve Margin | 33249.17 | 35367.56 | 35953.98 | 36501.09 | 35572.04 | 35666.91
c. DR MW | 2565.83 | 2901.13 | 3296.24 | 3421.43 | 3551.63 | 3687.07
d. Capacity Credit | 34916.79 | 35367.56 | 35953.98 | 36501.09 | 35572.04 | 35666.91
Reserve Margin Data: NYISO_G-I_J-K
| 2015 | 2020 | 2025 | 2030 | 2035 | 2040
a. Peak Demand | 18572.33 | 19532.14 | 19944.79 | 20006.48 | 19907.3 | 20055.11
b. Peak Demand + Reserve Margin | 17643.71 | 18555.53 | 18947.55 | 19006.16 | 18911.93 | 19052.36
c. DR MW | 1658.63 | 1882.98 | 2152.95 | 2248.69 | 2348.69 | 2453.13
d. Capacity Credit | 18444.23 | 18677.58 | 18947.55 | 19242.37 | 18911.93 | 20202.94
Reserve Margin Data: PJM
| 2015 | 2020 | 2025 | 2030 | 2035 | 2040
a. Peak Demand | 147146.78 | 145723.4 | 140313.94 | 142279.02 | 141792.59 | 143869.67
b. Peak Demand + Reserve Margin | 169660.23 | 168019.08 | 161781.97 | 164047.71 | 163486.86 | 165881.73
c. DR MW | 6888.69 | 10788.12 | 15528.1 | 16025.26 | 16538.36 | 17067.93
d. Capacity Credit | 169660.23 | 168019.08 | 161781.97 | 164047.71 | 163486.86 | 165881.73
Reserve Margin Data: SPP
| 2015 | 2020 | 2025 | 2030 | 2035 | 2040
a. Peak Demand | 55452.51 | 59996.2 | 58421.53 | 59913.5 | 61638.24 | 62379.68
b. Peak Demand + Reserve Margin | 62994.05 | 68155.69 | 66366.86 | 68061.74 | 70021.04 | 70863.31
c. DR MW | 1132.21 | 3430.99 | 5911.36 | 6129.52 | 6355.94 | 6590.94
d. Capacity Credit | 62994.05 | 68155.69 | 66366.86 | 68061.74 | 70021.04 | 70863.31

## Transmission
$/MW
[8 empty] | Transfer |  | $/MWh | $/MWh | Wheel+ | $/MWh
Year | Line | From | To | EI Internal/External | Season | Block | Duration | Limit | MW flow | From price | To price | Friction | Shadow Price
2015 | ENT_2_MISO_MO-IL | ENT | MISO_MO-IL | Internal | Shoulder | B11 | 25 | 2260 | 0 | 79.03 | 81.44 | 8 | 0
2015 | ENT_2_MISO_MO-IL | ENT | MISO_MO-IL | Internal | Shoulder | B12 | 200 | 2260 | 0 | 59.47 | 66.56 | 8 | 0
2015 | ENT_2_MISO_MO-IL | ENT | MISO_MO-IL | Internal | Shoulder | B13 | 600 | 2260 | 0 | 59.47 | 57.99 | 8 | 0
2015 | ENT_2_MISO_MO-IL | ENT | MISO_MO-IL | Internal | Shoulder | B14 | 900 | 2260 | 0 | 57.49 | 55.78 | 8 | 0
2015 | ENT_2_MISO_MO-IL | ENT | MISO_MO-IL | Internal | Shoulder | B15 | 1203 | 2260 | 0 | 57.49 | 54.42 | 8 | 0
2015 | ENT_2_MISO_MO-IL | ENT | MISO_MO-IL | Internal | Summer | B1 | 10 | 2260 | 0 | 91.77 | 91.77 | 8 | 0
2015 | ENT_2_MISO_MO-IL | ENT | MISO_MO-IL | Internal | Summer | B2 | 25 | 2260 | 0 | 89.87 | 88.74 | 8 | 0
2015 | ENT_2_MISO_MO-IL | ENT | MISO_MO-IL | Internal | Summer | B3 | 75 | 2260 | 0 | 89.87 | 88.74 | 8 | 0
2015 | ENT_2_MISO_MO-IL | ENT | MISO_MO-IL | Internal | Summer | B4 | 100 | 2260 | 0 | 88.18 | 86.87 | 8 | 0
2015 | ENT_2_MISO_MO-IL | ENT | MISO_MO-IL | Internal | Summer | B5 | 200 | 2260 | 0 | 83.07 | 78.06 | 8 | 0
2015 | ENT_2_MISO_MO-IL | ENT | MISO_MO-IL | Internal | Summer | B6 | 300 | 2260 | 0 | 66.86 | 67.84 | 8 | 0
2015 | ENT_2_MISO_MO-IL | ENT | MISO_MO-IL | Internal | Summer | B7 | 400 | 2260 | 0 | 58.69 | 56.84 | 8 | 0
2015 | ENT_2_MISO_MO-IL | ENT | MISO_MO-IL | Internal | Summer | B8 | 500 | 2260 | 0 | 58.69 | 53.82 | 8 | 0
2015 | ENT_2_MISO_MO-IL | ENT | MISO_MO-IL | Internal | Summer | B9 | 800 | 2260 | 0 | 56.32 | 52.99 | 8 | 0
2015 | ENT_2_MISO_MO-IL | ENT | MISO_MO-IL | Internal | Summer | B10 | 1262 | 2260 | 0 | 56.32 | 51.83 | 8 | 0
2015 | ENT_2_MISO_MO-IL | ENT | MISO_MO-IL | Internal | Winter | B16 | 25 | 2260 | 0 | 75.74 | 75.74 | 8 | 0
2015 | ENT_2_MISO_MO-IL | ENT | MISO_MO-IL | Internal | Winter | B17 | 100 | 2260 | 0 | 61.89 | 65.18 | 8 | 0
2015 | ENT_2_MISO_MO-IL | ENT | MISO_MO-IL | Internal | Winter | B18 | 400 | 2260 | 0 | 60.34 | 59.73 | 8 | 0
2015 | ENT_2_MISO_MO-IL | ENT | MISO_MO-IL | Internal | Winter | B19 | 700 | 2260 | 0 | 59.83 | 57.82 | 8 | 0
2015 | ENT_2_MISO_MO-IL | ENT | MISO_MO-IL | Internal | Winter | B20 | 935 | 2260 | 0 | 59.83 | 52.98 | 8 | 0
2015 | ENT_2_SOCO | ENT | SOCO | Internal | Shoulder | B11 | 25 | 2000 | 794.98 | 79.03 | 87.03 | 8 | 0
2015 | ENT_2_SOCO | ENT | SOCO | Internal | Shoulder | B12 | 200 | 2000 | 0 | 59.47 | 66.41 | 8 | 0
2015 | ENT_2_SOCO | ENT | SOCO | Internal | Shoulder | B13 | 600 | 2000 | 0 | 59.47 | 61.88 | 8 | 0
2015 | ENT_2_SOCO | ENT | SOCO | Internal | Shoulder | B14 | 900 | 2000 | 0 | 57.49 | 61.88 | 8 | 0
2015 | ENT_2_SOCO | ENT | SOCO | Internal | Shoulder | B15 | 1203 | 2000 | 0 | 57.49 | 59.72 | 8 | 0
2015 | ENT_2_SOCO | ENT | SOCO | Internal | Summer | B1 | 10 | 2000 | 86.74 | 91.77 | 99.77 | 8 | 0
2015 | ENT_2_SOCO | ENT | SOCO | Internal | Summer | B2 | 25 | 2000 | 1123.46 | 89.87 | 97.87 | 8 | 0
2015 | ENT_2_SOCO | ENT | SOCO | Internal | Summer | B3 | 75 | 2000 | 1983.7 | 89.87 | 97.87 | 8 | 0
2015 | ENT_2_SOCO | ENT | SOCO | Internal | Summer | B4 | 100 | 2000 | 2000 | 88.18 | 97.87 | 8 | 1.69
2015 | ENT_2_SOCO | ENT | SOCO | Internal | Summer | B5 | 200 | 2000 | 1543.8 | 83.07 | 91.07 | 8 | 0
2015 | ENT_2_SOCO | ENT | SOCO | Internal | Summer | B6 | 300 | 2000 | 2000 | 66.86 | 78.85 | 8 | 3.99
2015 | ENT_2_SOCO | ENT | SOCO | Internal | Summer | B7 | 400 | 2000 | 2000 | 58.69 | 71.82 | 8 | 5.13
2015 | ENT_2_SOCO | ENT | SOCO | Internal | Summer | B8 | 500 | 2000 | 1947.66 | 58.69 | 66.69 | 8 | 0
2015 | ENT_2_SOCO | ENT | SOCO | Internal | Summer | B9 | 800 | 2000 | 0 | 56.32 | 60.67 | 8 | 0
2015 | ENT_2_SOCO | ENT | SOCO | Internal | Summer | B10 | 1262 | 2000 | 0 | 56.32 | 58.55 | 8 | 0
2015 | ENT_2_SOCO | ENT | SOCO | Internal | Winter | B16 | 25 | 2000 | 2000 | 75.74 | 85.18 | 8 | 1.44
2015 | ENT_2_SOCO | ENT | SOCO | Internal | Winter | B17 | 100 | 2000 | 0 | 61.89 | 67.53 | 8 | 0
2015 | ENT_2_SOCO | ENT | SOCO | Internal | Winter | B18 | 400 | 2000 | 0 | 60.34 | 64.36 | 8 | 0
2015 | ENT_2_SOCO | ENT | SOCO | Internal | Winter | B19 | 700 | 2000 | 0 | 59.83 | 64.36 | 8 | 0
2015 | ENT_2_SOCO | ENT | SOCO | Internal | Winter | B20 | 935 | 2000 | 0 | 59.83 | 62.11 | 8 | 0
2015 | ENT_2_SPP_N | ENT | SPP_N | Internal | Shoulder | B11 | 25 | 1300 | 263.4 | 79.03 | 87.03 | 8 | 0
2015 | ENT_2_SPP_N | ENT | SPP_N | Internal | Shoulder | B12 | 200 | 1300 | 0 | 59.47 | 62.03 | 8 | 0
2015 | ENT_2_SPP_N | ENT | SPP_N | Internal | Shoulder | B13 | 600 | 1300 | 0 | 59.47 | 60.03 | 8 | 0
2015 | ENT_2_SPP_N | ENT | SPP_N | Internal | Shoulder | B14 | 900 | 1300 | 0 | 57.49 | 57.39 | 8 | 0
2015 | ENT_2_SPP_N | ENT | SPP_N | Internal | Shoulder | B15 | 1203 | 1300 | 0 | 57.49 | 57.38 | 8 | 0
2015 | ENT_2_SPP_N | ENT | SPP_N | Internal | Summer | B1 | 10 | 1300 | 0 | 91.77 | 92.6 | 8 | 0
2015 | ENT_2_SPP_N | ENT | SPP_N | Internal | Summer | B2 | 25 | 1300 | 0 | 89.87 | 92.6 | 8 | 0
2015 | ENT_2_SPP_N | ENT | SPP_N | Internal | Summer | B3 | 75 | 1300 | 0 | 89.87 | 91.39 | 8 | 0
2015 | ENT_2_SPP_N | ENT | SPP_N | Internal | Summer | B4 | 100 | 1300 | 0 | 88.18 | 86.87 | 8 | 0
2015 | ENT_2_SPP_N | ENT | SPP_N | Internal | Summer | B5 | 200 | 1300 | 0 | 83.07 | 81.89 | 8 | 0
2015 | ENT_2_SPP_N | ENT | SPP_N | Internal | Summer | B6 | 300 | 1300 | 0 | 66.86 | 74.85 | 8 | 0
2015 | ENT_2_SPP_N | ENT | SPP_N | Internal | Summer | B7 | 400 | 1300 | 0 | 58.69 | 63.83 | 8 | 0
2015 | ENT_2_SPP_N | ENT | SPP_N | Internal | Summer | B8 | 500 | 1300 | 0 | 58.69 | 58.7 | 8 | 0
2015 | ENT_2_SPP_N | ENT | SPP_N | Internal | Summer | B9 | 800 | 1300 | 0 | 56.32 | 56.12 | 8 | 0
2015 | ENT_2_SPP_N | ENT | SPP_N | Internal | Summer | B10 | 1262 | 1300 | 0 | 56.32 | 55.99 | 8 | 0
2015 | ENT_2_SPP_N | ENT | SPP_N | Internal | Winter | B16 | 25 | 1300 | 0 | 75.74 | 75.74 | 8 | 0
2015 | ENT_2_SPP_N | ENT | SPP_N | Internal | Winter | B17 | 100 | 1300 | 0 | 61.89 | 62.63 | 8 | 0
2015 | ENT_2_SPP_N | ENT | SPP_N | Internal | Winter | B18 | 400 | 1300 | 0 | 60.34 | 59.86 | 8 | 0
2015 | ENT_2_SPP_N | ENT | SPP_N | Internal | Winter | B19 | 700 | 1300 | 0 | 59.83 | 59.86 | 8 | 0
2015 | ENT_2_SPP_N | ENT | SPP_N | Internal | Winter | B20 | 935 | 1300 | 0 | 59.83 | 59.72 | 8 | 0
2015 | ENT_2_SPP_S | ENT | SPP_S | Internal | Shoulder | B11 | 25 | 1300 | 0 | 79.03 | 83.05 | 8 | 0
2015 | ENT_2_SPP_S | ENT | SPP_S | Internal | Shoulder | B12 | 200 | 1300 | 0 | 59.47 | 62.04 | 8 | 0
2015 | ENT_2_SPP_S | ENT | SPP_S | Internal | Shoulder | B13 | 600 | 1300 | 0 | 59.47 | 60.04 | 8 | 0
2015 | ENT_2_SPP_S | ENT | SPP_S | Internal | Shoulder | B14 | 900 | 1300 | 0 | 57.49 | 57.4 | 8 | 0
2015 | ENT_2_SPP_S | ENT | SPP_S | Internal | Shoulder | B15 | 1203 | 1300 | 0 | 57.49 | 57.39 | 8 | 0
2015 | ENT_2_SPP_S | ENT | SPP_S | Internal | Summer | B1 | 10 | 1300 | 0 | 91.77 | 90.44 | 8 | 0
2015 | ENT_2_SPP_S | ENT | SPP_S | Internal | Summer | B2 | 25 | 1300 | 0 | 89.87 | 90.44 | 8 | 0
2015 | ENT_2_SPP_S | ENT | SPP_S | Internal | Summer | B3 | 75 | 1300 | 0 | 89.87 | 90.43 | 8 | 0
2015 | ENT_2_SPP_S | ENT | SPP_S | Internal | Summer | B4 | 100 | 1300 | 0 | 88.18 | 83.18 | 8 | 0
2015 | ENT_2_SPP_S | ENT | SPP_S | Internal | Summer | B5 | 200 | 1300 | 0 | 83.07 | 81.88 | 8 | 0
2015 | ENT_2_SPP_S | ENT | SPP_S | Internal | Summer | B6 | 300 | 1300 | 474.97 | 66.86 | 74.86 | 8 | 0
2015 | ENT_2_SPP_S | ENT | SPP_S | Internal | Summer | B7 | 400 | 1300 | 0 | 58.69 | 63.84 | 8 | 0
2015 | ENT_2_SPP_S | ENT | SPP_S | Internal | Summer | B8 | 500 | 1300 | 0 | 58.69 | 58.71 | 8 | 0
2015 | ENT_2_SPP_S | ENT | SPP_S | Internal | Summer | B9 | 800 | 1300 | 0 | 56.32 | 56.13 | 8 | 0
2015 | ENT_2_SPP_S | ENT | SPP_S | Internal | Summer | B10 | 1262 | 1300 | 0 | 56.32 | 56 | 8 | 0
2015 | ENT_2_SPP_S | ENT | SPP_S | Internal | Winter | B16 | 25 | 1300 | 0 | 75.74 | 75.75 | 8 | 0
2015 | ENT_2_SPP_S | ENT | SPP_S | Internal | Winter | B17 | 100 | 1300 | 0 | 61.89 | 62.64 | 8 | 0
2015 | ENT_2_SPP_S | ENT | SPP_S | Internal | Winter | B18 | 400 | 1300 | 0 | 60.34 | 59.87 | 8 | 0
2015 | ENT_2_SPP_S | ENT | SPP_S | Internal | Winter | B19 | 700 | 1300 | 0 | 59.83 | 59.87 | 8 | 0
2015 | ENT_2_SPP_S | ENT | SPP_S | Internal | Winter | B20 | 935 | 1300 | 0 | 59.83 | 59.74 | 8 | 0
2015 | ENT_2_TVA_Transmission | ENT | TVA_Transmission | Internal | Shoulder | B11 | 25 | 2100 | 0 | 79.03 | 80.45 | 8 | 0
2015 | ENT_2_TVA_Transmission | ENT | TVA_Transmission | Internal | Shoulder | B12 | 200 | 2100 | 0 | 59.47 | 66.52 | 8 | 0
2015 | ENT_2_TVA_Transmission | ENT | TVA_Transmission | Internal | Shoulder | B13 | 600 | 2100 | 0 | 59.47 | 62.7 | 8 | 0
2015 | ENT_2_TVA_Transmission | ENT | TVA_Transmission | Internal | Shoulder | B14 | 900 | 2100 | 0 | 57.49 | 62.32 | 8 | 0
2015 | ENT_2_TVA_Transmission | ENT | TVA_Transmission | Internal | Shoulder | B15 | 1203 | 2100 | 0 | 57.49 | 60.06 | 8 | 0
2015 | ENT_2_TVA_Transmission | ENT | TVA_Transmission | Internal | Summer | B1 | 10 | 2100 | 660.97 | 91.77 | 99.77 | 8 | 0
2015 | ENT_2_TVA_Transmission | ENT | TVA_Transmission | Internal | Summer | B2 | 25 | 2100 | 0 | 89.87 | 96.74 | 8 | 0
2015 | ENT_2_TVA_Transmission | ENT | TVA_Transmission | Internal | Summer | B3 | 75 | 2100 | 0 | 89.87 | 95.51 | 8 | 0
2015 | ENT_2_TVA_Transmission | ENT | TVA_Transmission | Internal | Summer | B4 | 100 | 2100 | 0 | 88.18 | 90.87 | 8 | 0
2015 | ENT_2_TVA_Transmission | ENT | TVA_Transmission | Internal | Summer | B5 | 200 | 2100 | 0 | 83.07 | 82.07 | 8 | 0
2015 | ENT_2_TVA_Transmission | ENT | TVA_Transmission | Internal | Summer | B6 | 300 | 2100 | 0 | 66.86 | 69.85 | 8 | 0
2015 | ENT_2_TVA_Transmission | ENT | TVA_Transmission | Internal | Summer | B7 | 400 | 2100 | 0 | 58.69 | 63.4 | 8 | 0
2015 | ENT_2_TVA_Transmission | ENT | TVA_Transmission | Internal | Summer | B8 | 500 | 2100 | 0 | 58.69 | 60.92 | 8 | 0
2015 | ENT_2_TVA_Transmission | ENT | TVA_Transmission | Internal | Summer | B9 | 800 | 2100 | 0 | 56.32 | 59.66 | 8 | 0
2015 | ENT_2_TVA_Transmission | ENT | TVA_Transmission | Internal | Summer | B10 | 1262 | 2100 | 0 | 56.32 | 57.98 | 8 | 0
2015 | ENT_2_TVA_Transmission | ENT | TVA_Transmission | Internal | Winter | B16 | 25 | 2100 | 489 | 75.74 | 83.74 | 8 | 0
2015 | ENT_2_TVA_Transmission | ENT | TVA_Transmission | Internal | Winter | B17 | 100 | 2100 | 0 | 61.89 | 69.32 | 8 | 0
2015 | ENT_2_TVA_Transmission | ENT | TVA_Transmission | Internal | Winter | B18 | 400 | 2100 | 0 | 60.34 | 65.14 | 8 | 0
2015 | ENT_2_TVA_Transmission | ENT | TVA_Transmission | Internal | Winter | B19 | 700 | 2100 | 0 | 59.83 | 64.11 | 8 | 0
2015 | ENT_2_TVA_Transmission | ENT | TVA_Transmission | Internal | Winter | B20 | 935 | 2100 | 0 | 59.83 | 60.98 | 8 | 0
2015 | FRCC_2_SOCO | FRCC | SOCO | Internal | Shoulder | B11 | 25 | 900 | 0 | 97.03 | 87.03 | 8 | 0
2015 | FRCC_2_SOCO | FRCC | SOCO | Internal | Shoulder | B12 | 200 | 900 | 0 | 66.91 | 66.41 | 8 | 0
2015 | FRCC_2_SOCO | FRCC | SOCO | Internal | Shoulder | B13 | 600 | 900 | 0 | 65.37 | 61.88 | 8 | 0
2015 | FRCC_2_SOCO | FRCC | SOCO | Internal | Shoulder | B14 | 900 | 900 | 0 | 64.13 | 61.88 | 8 | 0
2015 | FRCC_2_SOCO | FRCC | SOCO | Internal | Shoulder | B15 | 1203 | 900 | 0 | 64.13 | 59.72 | 8 | 0
2015 | FRCC_2_SOCO | FRCC | SOCO | Internal | Summer | B1 | 10 | 900 | 0 | 103.87 | 99.77 | 8 | 0
2015 | FRCC_2_SOCO | FRCC | SOCO | Internal | Summer | B2 | 25 | 900 | 0 | 103.87 | 97.87 | 8 | 0
2015 | FRCC_2_SOCO | FRCC | SOCO | Internal | Summer | B3 | 75 | 900 | 0 | 103.87 | 97.87 | 8 | 0
2015 | FRCC_2_SOCO | FRCC | SOCO | Internal | Summer | B4 | 100 | 900 | 0 | 103.87 | 97.87 | 8 | 0
2015 | FRCC_2_SOCO | FRCC | SOCO | Internal | Summer | B5 | 200 | 900 | 0 | 101.07 | 91.07 | 8 | 0
2015 | FRCC_2_SOCO | FRCC | SOCO | Internal | Summer | B6 | 300 | 900 | 0 | 88.85 | 78.85 | 8 | 0
2015 | FRCC_2_SOCO | FRCC | SOCO | Internal | Summer | B7 | 400 | 900 | 0 | 67.64 | 71.82 | 8 | 0
2015 | FRCC_2_SOCO | FRCC | SOCO | Internal | Summer | B8 | 500 | 900 | 0 | 66.21 | 66.69 | 8 | 0
2015 | FRCC_2_SOCO | FRCC | SOCO | Internal | Summer | B9 | 800 | 900 | 0 | 63.46 | 60.67 | 8 | 0
2015 | FRCC_2_SOCO | FRCC | SOCO | Internal | Summer | B10 | 1262 | 900 | 0 | 63.46 | 58.55 | 8 | 0
2015 | FRCC_2_SOCO | FRCC | SOCO | Internal | Winter | B16 | 25 | 900 | 0 | 91.24 | 85.18 | 8 | 0
2015 | FRCC_2_SOCO | FRCC | SOCO | Internal | Winter | B17 | 100 | 900 | 0 | 69.02 | 67.53 | 8 | 0
2015 | FRCC_2_SOCO | FRCC | SOCO | Internal | Winter | B18 | 400 | 900 | 0 | 66.15 | 64.36 | 8 | 0
2015 | FRCC_2_SOCO | FRCC | SOCO | Internal | Winter | B19 | 700 | 900 | 0 | 66.15 | 64.36 | 8 | 0
2015 | FRCC_2_SOCO | FRCC | SOCO | Internal | Winter | B20 | 935 | 900 | 0 | 66.15 | 62.11 | 8 | 0
2015 | HQ_NEISO_2_NEISO | HQ_NEISO | NEISO | Internal | Shoulder | B11 | 25 | 99999 | 2920 | 55.81 | 55.82 | 0.01 | 0
2015 | HQ_NEISO_2_NEISO | HQ_NEISO | NEISO | Internal | Shoulder | B12 | 200 | 99999 | 2920 | 55.81 | 55.82 | 0.01 | 0
2015 | HQ_NEISO_2_NEISO | HQ_NEISO | NEISO | Internal | Shoulder | B13 | 600 | 99999 | 2920 | 55.81 | 55.82 | 0.01 | 0
2015 | HQ_NEISO_2_NEISO | HQ_NEISO | NEISO | Internal | Shoulder | B14 | 900 | 99999 | 2920 | 55.81 | 55.82 | 0.01 | 0
2015 | HQ_NEISO_2_NEISO | HQ_NEISO | NEISO | Internal | Shoulder | B15 | 1203 | 99999 | 1143.24 | 55.81 | 55.82 | 0.01 | 0
2015 | HQ_NEISO_2_NEISO | HQ_NEISO | NEISO | Internal | Summer | B1 | 10 | 99999 | 2920.1 | 86.11 | 86.12 | 0.01 | 0
2015 | HQ_NEISO_2_NEISO | HQ_NEISO | NEISO | Internal | Summer | B2 | 25 | 99999 | 2920 | 79.28 | 79.3 | 0.01 | 0
2015 | HQ_NEISO_2_NEISO | HQ_NEISO | NEISO | Internal | Summer | B3 | 75 | 99999 | 2920 | 73.2 | 73.21 | 0.01 | 0
2015 | HQ_NEISO_2_NEISO | HQ_NEISO | NEISO | Internal | Summer | B4 | 100 | 99999 | 2920 | 59 | 59.01 | 0.01 | 0
2015 | HQ_NEISO_2_NEISO | HQ_NEISO | NEISO | Internal | Summer | B5 | 200 | 99999 | 2920 | 53.12 | 53.13 | 0.01 | 0
2015 | HQ_NEISO_2_NEISO | HQ_NEISO | NEISO | Internal | Summer | B6 | 300 | 99999 | 2920 | 53.12 | 53.13 | 0.01 | 0
2015 | HQ_NEISO_2_NEISO | HQ_NEISO | NEISO | Internal | Summer | B7 | 400 | 99999 | 2920 | 53.12 | 53.13 | 0.01 | 0
2015 | HQ_NEISO_2_NEISO | HQ_NEISO | NEISO | Internal | Summer | B8 | 500 | 99999 | 2920 | 53.12 | 53.13 | 0.01 | 0
2015 | HQ_NEISO_2_NEISO | HQ_NEISO | NEISO | Internal | Summer | B9 | 800 | 99999 | 2920 | 53.12 | 53.13 | 0.01 | 0
2015 | HQ_NEISO_2_NEISO | HQ_NEISO | NEISO | Internal | Summer | B10 | 1262 | 99999 | 795.94 | 53.12 | 53.13 | 0.01 | 0
2015 | HQ_NEISO_2_NEISO | HQ_NEISO | NEISO | Internal | Winter | B16 | 25 | 99999 | 2920 | 64.21 | 64.22 | 0.01 | 0
2015 | HQ_NEISO_2_NEISO | HQ_NEISO | NEISO | Internal | Winter | B17 | 100 | 99999 | 2920 | 64.21 | 64.22 | 0.01 | 0
2015 | HQ_NEISO_2_NEISO | HQ_NEISO | NEISO | Internal | Winter | B18 | 400 | 99999 | 2920 | 64.21 | 64.22 | 0.01 | 0
2015 | HQ_NEISO_2_NEISO | HQ_NEISO | NEISO | Internal | Winter | B19 | 700 | 99999 | 2920 | 64.21 | 64.22 | 0.01 | 0
2015 | HQ_NEISO_2_NEISO | HQ_NEISO | NEISO | Internal | Winter | B20 | 935 | 99999 | 1233.58 | 64.21 | 64.22 | 0.01 | 0
2015 | HQ_NY_2_NYISO_A-F | HQ_NY | NYISO_A-F | Internal | Shoulder | B11 | 25 | 99999 | 1000 | 60.52 | 60.53 | 0.01 | 0
2015 | HQ_NY_2_NYISO_A-F | HQ_NY | NYISO_A-F | Internal | Shoulder | B12 | 200 | 99999 | 1000 | 58.79 | 58.8 | 0.01 | 0
2015 | HQ_NY_2_NYISO_A-F | HQ_NY | NYISO_A-F | Internal | Shoulder | B13 | 600 | 99999 | 1000 | 57.81 | 57.82 | 0.01 | 0
2015 | HQ_NY_2_NYISO_A-F | HQ_NY | NYISO_A-F | Internal | Shoulder | B14 | 900 | 99999 | 1000 | 56.87 | 56.88 | 0.01 | 0
2015 | HQ_NY_2_NYISO_A-F | HQ_NY | NYISO_A-F | Internal | Shoulder | B15 | 1203 | 99999 | 188.69 | 56.87 | 56.88 | 0.01 | 0
2015 | HQ_NY_2_NYISO_A-F | HQ_NY | NYISO_A-F | Internal | Summer | B1 | 10 | 99999 | 1000.1 | 85.77 | 85.79 | 0.01 | 0
2015 | HQ_NY_2_NYISO_A-F | HQ_NY | NYISO_A-F | Internal | Summer | B2 | 25 | 99999 | 1000 | 82.26 | 82.27 | 0.01 | 0
2015 | HQ_NY_2_NYISO_A-F | HQ_NY | NYISO_A-F | Internal | Summer | B3 | 75 | 99999 | 1000 | 76.2 | 76.21 | 0.01 | 0
2015 | HQ_NY_2_NYISO_A-F | HQ_NY | NYISO_A-F | Internal | Summer | B4 | 100 | 99999 | 1000 | 68.86 | 68.88 | 0.01 | 0
2015 | HQ_NY_2_NYISO_A-F | HQ_NY | NYISO_A-F | Internal | Summer | B5 | 200 | 99999 | 1000 | 64.47 | 64.48 | 0.01 | 0
2015 | HQ_NY_2_NYISO_A-F | HQ_NY | NYISO_A-F | Internal | Summer | B6 | 300 | 99999 | 1000 | 57.83 | 57.84 | 0.01 | 0
2015 | HQ_NY_2_NYISO_A-F | HQ_NY | NYISO_A-F | Internal | Summer | B7 | 400 | 99999 | 1000 | 56.1 | 56.12 | 0.01 | 0
2015 | HQ_NY_2_NYISO_A-F | HQ_NY | NYISO_A-F | Internal | Summer | B8 | 500 | 99999 | 1000 | 56.09 | 56.1 | 0.01 | 0
2015 | HQ_NY_2_NYISO_A-F | HQ_NY | NYISO_A-F | Internal | Summer | B9 | 800 | 99999 | 1000 | 55.23 | 55.24 | 0.01 | 0
2015 | HQ_NY_2_NYISO_A-F | HQ_NY | NYISO_A-F | Internal | Summer | B10 | 1262 | 99999 | 30.11 | 55.23 | 55.24 | 0.01 | 0
2015 | HQ_NY_2_NYISO_A-F | HQ_NY | NYISO_A-F | Internal | Winter | B16 | 25 | 99999 | 1000 | 67.63 | 67.64 | 0.01 | 0
2015 | HQ_NY_2_NYISO_A-F | HQ_NY | NYISO_A-F | Internal | Winter | B17 | 100 | 99999 | 1000 | 62.85 | 62.86 | 0.01 | 0
2015 | HQ_NY_2_NYISO_A-F | HQ_NY | NYISO_A-F | Internal | Winter | B18 | 400 | 99999 | 1000 | 61.58 | 61.59 | 0.01 | 0
2015 | HQ_NY_2_NYISO_A-F | HQ_NY | NYISO_A-F | Internal | Winter | B19 | 700 | 99999 | 1000 | 61.58 | 61.59 | 0.01 | 0
2015 | HQ_NY_2_NYISO_A-F | HQ_NY | NYISO_A-F | Internal | Winter | B20 | 935 | 99999 | 229.95 | 61.58 | 61.59 | 0.01 | 0
2015 | HQ_IESO_2_IESO | HQ_IESO | IESO | Internal | Shoulder | B11 | 25 | 99999 | 400 | 43.48 | 43.49 | 0.01 | 0
2015 | HQ_IESO_2_IESO | HQ_IESO | IESO | Internal | Shoulder | B12 | 200 | 99999 | 400 | 43.48 | 43.49 | 0.01 | 0
2015 | HQ_IESO_2_IESO | HQ_IESO | IESO | Internal | Shoulder | B13 | 600 | 99999 | 400 | 43.48 | 43.49 | 0.01 | 0
2015 | HQ_IESO_2_IESO | HQ_IESO | IESO | Internal | Shoulder | B14 | 900 | 99999 | 400 | 43.48 | 43.49 | 0.01 | 0
2015 | HQ_IESO_2_IESO | HQ_IESO | IESO | Internal | Shoulder | B15 | 1203 | 99999 | 75.48 | 43.48 | 43.49 | 0.01 | 0
2015 | HQ_IESO_2_IESO | HQ_IESO | IESO | Internal | Summer | B1 | 10 | 99999 | 400 | 78.77 | 78.79 | 0.01 | 0
2015 | HQ_IESO_2_IESO | HQ_IESO | IESO | Internal | Summer | B2 | 25 | 99999 | 400 | 75.26 | 75.27 | 0.01 | 0
2015 | HQ_IESO_2_IESO | HQ_IESO | IESO | Internal | Summer | B3 | 75 | 99999 | 400 | 69.2 | 69.21 | 0.01 | 0
2015 | HQ_IESO_2_IESO | HQ_IESO | IESO | Internal | Summer | B4 | 100 | 99999 | 400 | 47.44 | 47.45 | 0.01 | 0
2015 | HQ_IESO_2_IESO | HQ_IESO | IESO | Internal | Summer | B5 | 200 | 99999 | 400 | 42.47 | 42.48 | 0.01 | 0
2015 | HQ_IESO_2_IESO | HQ_IESO | IESO | Internal | Summer | B6 | 300 | 99999 | 400 | 42.47 | 42.48 | 0.01 | 0
2015 | HQ_IESO_2_IESO | HQ_IESO | IESO | Internal | Summer | B7 | 400 | 99999 | 400 | 42.47 | 42.48 | 0.01 | 0
2015 | HQ_IESO_2_IESO | HQ_IESO | IESO | Internal | Summer | B8 | 500 | 99999 | 400 | 42.47 | 42.48 | 0.01 | 0
2015 | HQ_IESO_2_IESO | HQ_IESO | IESO | Internal | Summer | B9 | 800 | 99999 | 400 | 42.47 | 42.48 | 0.01 | 0
2015 | HQ_IESO_2_IESO | HQ_IESO | IESO | Internal | Summer | B10 | 1262 | 99999 | 12.04 | 42.47 | 42.48 | 0.01 | 0
2015 | HQ_IESO_2_IESO | HQ_IESO | IESO | Internal | Winter | B16 | 25 | 99999 | 400 | 45.51 | 45.52 | 0.01 | 0
2015 | HQ_IESO_2_IESO | HQ_IESO | IESO | Internal | Winter | B17 | 100 | 99999 | 400 | 45.51 | 45.52 | 0.01 | 0
2015 | HQ_IESO_2_IESO | HQ_IESO | IESO | Internal | Winter | B18 | 400 | 99999 | 400 | 45.51 | 45.52 | 0.01 | 0
2015 | HQ_IESO_2_IESO | HQ_IESO | IESO | Internal | Winter | B19 | 700 | 99999 | 400 | 45.51 | 45.52 | 0.01 | 0
2015 | HQ_IESO_2_IESO | HQ_IESO | IESO | Internal | Winter | B20 | 935 | 99999 | 91.98 | 45.51 | 45.52 | 0.01 | 0
2015 | IESO_2_MAPP_CA | IESO | MAPP_CA | Internal | Shoulder | B11 | 25 | 262 | 262 | 43.49 | 70.97 | 7 | 20.49
2015 | IESO_2_MAPP_CA | IESO | MAPP_CA | Internal | Shoulder | B12 | 200 | 262 | 262 | 43.49 | 66.53 | 7 | 16.04
2015 | IESO_2_MAPP_CA | IESO | MAPP_CA | Internal | Shoulder | B13 | 600 | 262 | 262 | 43.49 | 57.97 | 7 | 7.48
2015 | IESO_2_MAPP_CA | IESO | MAPP_CA | Internal | Shoulder | B14 | 900 | 262 | 262 | 43.49 | 55.76 | 7 | 5.27
2015 | IESO_2_MAPP_CA | IESO | MAPP_CA | Internal | Shoulder | B15 | 1203 | 262 | 262 | 43.49 | 55.76 | 7 | 5.27
2015 | IESO_2_MAPP_CA | IESO | MAPP_CA | Internal | Summer | B1 | 10 | 262 | 0 | 78.79 | 77.76 | 7 | 0
2015 | IESO_2_MAPP_CA | IESO | MAPP_CA | Internal | Summer | B2 | 25 | 262 | 0 | 75.27 | 77.38 | 7 | 0
2015 | IESO_2_MAPP_CA | IESO | MAPP_CA | Internal | Summer | B3 | 75 | 262 | 262 | 69.21 | 77.38 | 7 | 1.17
2015 | IESO_2_MAPP_CA | IESO | MAPP_CA | Internal | Summer | B4 | 100 | 262 | 262 | 47.45 | 75.73 | 7 | 21.28
2015 | IESO_2_MAPP_CA | IESO | MAPP_CA | Internal | Summer | B5 | 200 | 262 | 262 | 42.48 | 75.73 | 7 | 26.25
2015 | IESO_2_MAPP_CA | IESO | MAPP_CA | Internal | Summer | B6 | 300 | 262 | 262 | 42.48 | 67.84 | 7 | 18.36
2015 | IESO_2_MAPP_CA | IESO | MAPP_CA | Internal | Summer | B7 | 400 | 262 | 262 | 42.48 | 56.82 | 7 | 7.34
2015 | IESO_2_MAPP_CA | IESO | MAPP_CA | Internal | Summer | B8 | 500 | 262 | 262 | 42.48 | 53.8 | 7 | 4.31
2015 | IESO_2_MAPP_CA | IESO | MAPP_CA | Internal | Summer | B9 | 800 | 262 | 262 | 42.48 | 52.97 | 7 | 3.48
2015 | IESO_2_MAPP_CA | IESO | MAPP_CA | Internal | Summer | B10 | 1262 | 262 | 262 | 42.48 | 52.97 | 7 | 3.48
2015 | IESO_2_MAPP_CA | IESO | MAPP_CA | Internal | Winter | B16 | 25 | 262 | 262 | 45.52 | 75.72 | 7 | 23.2
2015 | IESO_2_MAPP_CA | IESO | MAPP_CA | Internal | Winter | B17 | 100 | 262 | 262 | 45.52 | 65.15 | 7 | 12.63
2015 | IESO_2_MAPP_CA | IESO | MAPP_CA | Internal | Winter | B18 | 400 | 262 | 262 | 45.52 | 59.71 | 7 | 7.19
2015 | IESO_2_MAPP_CA | IESO | MAPP_CA | Internal | Winter | B19 | 700 | 262 | 262 | 45.52 | 57.85 | 7 | 5.33
2015 | IESO_2_MAPP_CA | IESO | MAPP_CA | Internal | Winter | B20 | 935 | 262 | 262 | 45.52 | 57.85 | 7 | 5.33
2015 | IESO_2_MISO_MI | IESO | MISO_MI | Internal | Shoulder | B11 | 25 | 1840 | 1840 | 43.49 | 74.48 | 7 | 23.99
2015 | IESO_2_MISO_MI | IESO | MISO_MI | Internal | Shoulder | B12 | 200 | 1840 | 1840 | 43.49 | 66.56 | 7 | 16.07
2015 | IESO_2_MISO_MI | IESO | MISO_MI | Internal | Shoulder | B13 | 600 | 1840 | 1840 | 43.49 | 57.99 | 7 | 7.5
2015 | IESO_2_MISO_MI | IESO | MISO_MI | Internal | Shoulder | B14 | 900 | 1840 | 1840 | 43.49 | 55.78 | 7 | 5.29
2015 | IESO_2_MISO_MI | IESO | MISO_MI | Internal | Shoulder | B15 | 1203 | 1840 | 1840 | 43.49 | 54.08 | 7 | 3.59
2015 | IESO_2_MISO_MI | IESO | MISO_MI | Internal | Summer | B1 | 10 | 1840 | 1840 | 78.79 | 91.77 | 7 | 5.99
2015 | IESO_2_MISO_MI | IESO | MISO_MI | Internal | Summer | B2 | 25 | 1840 | 1840 | 75.27 | 88.27 | 7 | 6
2015 | IESO_2_MISO_MI | IESO | MISO_MI | Internal | Summer | B3 | 75 | 1840 | 1840 | 69.21 | 87.51 | 7 | 11.3
2015 | IESO_2_MISO_MI | IESO | MISO_MI | Internal | Summer | B4 | 100 | 1840 | 1840 | 47.45 | 82.87 | 7 | 28.42
2015 | IESO_2_MISO_MI | IESO | MISO_MI | Internal | Summer | B5 | 200 | 1840 | 1840 | 42.48 | 74.07 | 7 | 24.59
2015 | IESO_2_MISO_MI | IESO | MISO_MI | Internal | Summer | B6 | 300 | 1840 | 1840 | 42.48 | 67.84 | 7 | 18.36
2015 | IESO_2_MISO_MI | IESO | MISO_MI | Internal | Summer | B7 | 400 | 1840 | 1840 | 42.48 | 56.84 | 7 | 7.36
2015 | IESO_2_MISO_MI | IESO | MISO_MI | Internal | Summer | B8 | 500 | 1840 | 1840 | 42.48 | 53.82 | 7 | 4.34
2015 | IESO_2_MISO_MI | IESO | MISO_MI | Internal | Summer | B9 | 800 | 1840 | 1840 | 42.48 | 53.02 | 7 | 3.53
2015 | IESO_2_MISO_MI | IESO | MISO_MI | Internal | Summer | B10 | 1262 | 1840 | 1840 | 42.48 | 52.23 | 7 | 2.74
2015 | IESO_2_MISO_MI | IESO | MISO_MI | Internal | Winter | B16 | 25 | 1840 | 1840 | 45.52 | 75.74 | 7 | 23.22
2015 | IESO_2_MISO_MI | IESO | MISO_MI | Internal | Winter | B17 | 100 | 1840 | 1840 | 45.52 | 68.84 | 7 | 16.32
2015 | IESO_2_MISO_MI | IESO | MISO_MI | Internal | Winter | B18 | 400 | 1840 | 1840 | 45.52 | 59.73 | 7 | 7.21
2015 | IESO_2_MISO_MI | IESO | MISO_MI | Internal | Winter | B19 | 700 | 1840 | 1840 | 45.52 | 57.83 | 7 | 5.31
2015 | IESO_2_MISO_MI | IESO | MISO_MI | Internal | Winter | B20 | 935 | 1840 | 1840 | 45.52 | 53.01 | 7 | 0.49
2015 | IESO_2_MISO_W | IESO | MISO_W | Internal | Shoulder | B11 | 25 | 140 | 140 | 43.49 | 81.43 | 7 | 30.94
2015 | IESO_2_MISO_W | IESO | MISO_W | Internal | Shoulder | B12 | 200 | 140 | 140 | 43.49 | 66.54 | 7 | 16.06
2015 | IESO_2_MISO_W | IESO | MISO_W | Internal | Shoulder | B13 | 600 | 140 | 140 | 43.49 | 57.98 | 7 | 7.49
2015 | IESO_2_MISO_W | IESO | MISO_W | Internal | Shoulder | B14 | 900 | 140 | 140 | 43.49 | 55.77 | 7 | 5.28
2015 | IESO_2_MISO_W | IESO | MISO_W | Internal | Shoulder | B15 | 1203 | 140 | 140 | 43.49 | 54.43 | 7 | 3.95
2015 | IESO_2_MISO_W | IESO | MISO_W | Internal | Summer | B1 | 10 | 140 | 140 | 78.79 | 91.76 | 7 | 5.98
2015 | IESO_2_MISO_W | IESO | MISO_W | Internal | Summer | B2 | 25 | 140 | 140 | 75.27 | 88.73 | 7 | 6.46
2015 | IESO_2_MISO_W | IESO | MISO_W | Internal | Summer | B3 | 75 | 140 | 140 | 69.21 | 88.73 | 7 | 12.52
2015 | IESO_2_MISO_W | IESO | MISO_W | Internal | Summer | B4 | 100 | 140 | 140 | 47.45 | 86.86 | 7 | 32.41
2015 | IESO_2_MISO_W | IESO | MISO_W | Internal | Summer | B5 | 200 | 140 | 140 | 42.48 | 78.05 | 7 | 28.57
2015 | IESO_2_MISO_W | IESO | MISO_W | Internal | Summer | B6 | 300 | 140 | 140 | 42.48 | 67.85 | 7 | 18.37
2015 | IESO_2_MISO_W | IESO | MISO_W | Internal | Summer | B7 | 400 | 140 | 140 | 42.48 | 56.83 | 7 | 7.35
2015 | IESO_2_MISO_W | IESO | MISO_W | Internal | Summer | B8 | 500 | 140 | 140 | 42.48 | 53.81 | 7 | 4.32
2015 | IESO_2_MISO_W | IESO | MISO_W | Internal | Summer | B9 | 800 | 140 | 140 | 42.48 | 52.98 | 7 | 3.5
2015 | IESO_2_MISO_W | IESO | MISO_W | Internal | Summer | B10 | 1262 | 140 | 140 | 42.48 | 51.82 | 7 | 2.34
2015 | IESO_2_MISO_W | IESO | MISO_W | Internal | Winter | B16 | 25 | 140 | 140 | 45.52 | 75.73 | 7 | 23.21
2015 | IESO_2_MISO_W | IESO | MISO_W | Internal | Winter | B17 | 100 | 140 | 140 | 45.52 | 65.17 | 7 | 12.65
2015 | IESO_2_MISO_W | IESO | MISO_W | Internal | Winter | B18 | 400 | 140 | 140 | 45.52 | 59.72 | 7 | 7.2
2015 | IESO_2_MISO_W | IESO | MISO_W | Internal | Winter | B19 | 700 | 140 | 140 | 45.52 | 57.83 | 7 | 5.31
2015 | IESO_2_MISO_W | IESO | MISO_W | Internal | Winter | B20 | 935 | 140 | 140 | 45.52 | 52.98 | 7 | 0.46
2015 | IESO_2_NYISO_A-F | IESO | NYISO_A-F | Internal | Shoulder | B11 | 25 | 1725 | 1725 | 43.49 | 60.53 | 7 | 10.05
2015 | IESO_2_NYISO_A-F | IESO | NYISO_A-F | Internal | Shoulder | B12 | 200 | 1725 | 1725 | 43.49 | 58.8 | 7 | 8.31
2015 | IESO_2_NYISO_A-F | IESO | NYISO_A-F | Internal | Shoulder | B13 | 600 | 1725 | 1725 | 43.49 | 57.82 | 7 | 7.33
2015 | IESO_2_NYISO_A-F | IESO | NYISO_A-F | Internal | Shoulder | B14 | 900 | 1725 | 1725 | 43.49 | 56.88 | 7 | 6.39
2015 | IESO_2_NYISO_A-F | IESO | NYISO_A-F | Internal | Shoulder | B15 | 1203 | 1725 | 1725 | 43.49 | 56.88 | 7 | 6.39
2015 | IESO_2_NYISO_A-F | IESO | NYISO_A-F | Internal | Summer | B1 | 10 | 1725 | 86.99 | 78.79 | 85.79 | 7 | 0
2015 | IESO_2_NYISO_A-F | IESO | NYISO_A-F | Internal | Summer | B2 | 25 | 1725 | 539.56 | 75.27 | 82.27 | 7 | 0
2015 | IESO_2_NYISO_A-F | IESO | NYISO_A-F | Internal | Summer | B3 | 75 | 1725 | 1062.58 | 69.21 | 76.21 | 7 | 0
2015 | IESO_2_NYISO_A-F | IESO | NYISO_A-F | Internal | Summer | B4 | 100 | 1725 | 1725 | 47.45 | 68.88 | 7 | 14.43
2015 | IESO_2_NYISO_A-F | IESO | NYISO_A-F | Internal | Summer | B5 | 200 | 1725 | 1725 | 42.48 | 64.48 | 7 | 15
2015 | IESO_2_NYISO_A-F | IESO | NYISO_A-F | Internal | Summer | B6 | 300 | 1725 | 1725 | 42.48 | 57.84 | 7 | 8.36
2015 | IESO_2_NYISO_A-F | IESO | NYISO_A-F | Internal | Summer | B7 | 400 | 1725 | 1725 | 42.48 | 56.12 | 7 | 6.63
2015 | IESO_2_NYISO_A-F | IESO | NYISO_A-F | Internal | Summer | B8 | 500 | 1725 | 1725 | 42.48 | 56.1 | 7 | 6.62
2015 | IESO_2_NYISO_A-F | IESO | NYISO_A-F | Internal | Summer | B9 | 800 | 1725 | 1725 | 42.48 | 55.24 | 7 | 5.76
2015 | IESO_2_NYISO_A-F | IESO | NYISO_A-F | Internal | Summer | B10 | 1262 | 1725 | 1725 | 42.48 | 55.24 | 7 | 5.76
2015 | IESO_2_NYISO_A-F | IESO | NYISO_A-F | Internal | Winter | B16 | 25 | 1725 | 1725 | 45.52 | 67.64 | 7 | 15.12
2015 | IESO_2_NYISO_A-F | IESO | NYISO_A-F | Internal | Winter | B17 | 100 | 1725 | 1725 | 45.52 | 62.86 | 7 | 10.34
2015 | IESO_2_NYISO_A-F | IESO | NYISO_A-F | Internal | Winter | B18 | 400 | 1725 | 1725 | 45.52 | 61.59 | 7 | 9.07
2015 | IESO_2_NYISO_A-F | IESO | NYISO_A-F | Internal | Winter | B19 | 700 | 1725 | 1725 | 45.52 | 61.59 | 7 | 9.07
2015 | IESO_2_NYISO_A-F | IESO | NYISO_A-F | Internal | Winter | B20 | 935 | 1725 | 1725 | 45.52 | 61.59 | 7 | 9.07
2015 | MAPP_CA_2_IESO | MAPP_CA | IESO | Internal | Shoulder | B11 | 25 | 330 | 0 | 70.97 | 43.49 | 8 | 0
2015 | MAPP_CA_2_IESO | MAPP_CA | IESO | Internal | Shoulder | B12 | 200 | 330 | 0 | 66.53 | 43.49 | 8 | 0
2015 | MAPP_CA_2_IESO | MAPP_CA | IESO | Internal | Shoulder | B13 | 600 | 330 | 0 | 57.97 | 43.49 | 8 | 0
2015 | MAPP_CA_2_IESO | MAPP_CA | IESO | Internal | Shoulder | B14 | 900 | 330 | 0 | 55.76 | 43.49 | 8 | 0
2015 | MAPP_CA_2_IESO | MAPP_CA | IESO | Internal | Shoulder | B15 | 1203 | 330 | 0 | 55.76 | 43.49 | 8 | 0
2015 | MAPP_CA_2_IESO | MAPP_CA | IESO | Internal | Summer | B1 | 10 | 330 | 0 | 77.76 | 78.79 | 8 | 0
2015 | MAPP_CA_2_IESO | MAPP_CA | IESO | Internal | Summer | B2 | 25 | 330 | 0 | 77.38 | 75.27 | 8 | 0
2015 | MAPP_CA_2_IESO | MAPP_CA | IESO | Internal | Summer | B3 | 75 | 330 | 0 | 77.38 | 69.21 | 8 | 0
2015 | MAPP_CA_2_IESO | MAPP_CA | IESO | Internal | Summer | B4 | 100 | 330 | 0 | 75.73 | 47.45 | 8 | 0
2015 | MAPP_CA_2_IESO | MAPP_CA | IESO | Internal | Summer | B5 | 200 | 330 | 0 | 75.73 | 42.48 | 8 | 0
2015 | MAPP_CA_2_IESO | MAPP_CA | IESO | Internal | Summer | B6 | 300 | 330 | 0 | 67.84 | 42.48 | 8 | 0
2015 | MAPP_CA_2_IESO | MAPP_CA | IESO | Internal | Summer | B7 | 400 | 330 | 0 | 56.82 | 42.48 | 8 | 0
2015 | MAPP_CA_2_IESO | MAPP_CA | IESO | Internal | Summer | B8 | 500 | 330 | 0 | 53.8 | 42.48 | 8 | 0
2015 | MAPP_CA_2_IESO | MAPP_CA | IESO | Internal | Summer | B9 | 800 | 330 | 0 | 52.97 | 42.48 | 8 | 0
2015 | MAPP_CA_2_IESO | MAPP_CA | IESO | Internal | Summer | B10 | 1262 | 330 | 0 | 52.97 | 42.48 | 8 | 0
2015 | MAPP_CA_2_IESO | MAPP_CA | IESO | Internal | Winter | B16 | 25 | 330 | 0 | 75.72 | 45.52 | 8 | 0
2015 | MAPP_CA_2_IESO | MAPP_CA | IESO | Internal | Winter | B17 | 100 | 330 | 0 | 65.15 | 45.52 | 8 | 0
2015 | MAPP_CA_2_IESO | MAPP_CA | IESO | Internal | Winter | B18 | 400 | 330 | 0 | 59.71 | 45.52 | 8 | 0
2015 | MAPP_CA_2_IESO | MAPP_CA | IESO | Internal | Winter | B19 | 700 | 330 | 0 | 57.85 | 45.52 | 8 | 0
2015 | MAPP_CA_2_IESO | MAPP_CA | IESO | Internal | Winter | B20 | 935 | 330 | 0 | 57.85 | 45.52 | 8 | 0
2015 | MAPP_CA_2_MAPP_US | MAPP_CA | MAPP_US | Internal | Shoulder | B11 | 25 | 372 | 0 | 70.97 | 74.43 | 7 | 0
2015 | MAPP_CA_2_MAPP_US | MAPP_CA | MAPP_US | Internal | Shoulder | B12 | 200 | 372 | 0 | 66.53 | 59.54 | 7 | 0
2015 | MAPP_CA_2_MAPP_US | MAPP_CA | MAPP_US | Internal | Shoulder | B13 | 600 | 372 | 0 | 57.97 | 55.45 | 7 | 0
2015 | MAPP_CA_2_MAPP_US | MAPP_CA | MAPP_US | Internal | Shoulder | B14 | 900 | 372 | 0 | 55.76 | 55.45 | 7 | 0
2015 | MAPP_CA_2_MAPP_US | MAPP_CA | MAPP_US | Internal | Shoulder | B15 | 1203 | 372 | 0 | 55.76 | 55.45 | 7 | 0
2015 | MAPP_CA_2_MAPP_US | MAPP_CA | MAPP_US | Internal | Summer | B1 | 10 | 372 | 199.6 | 77.76 | 84.76 | 7 | 0
2015 | MAPP_CA_2_MAPP_US | MAPP_CA | MAPP_US | Internal | Summer | B2 | 25 | 372 | 88.95 | 77.38 | 84.38 | 7 | 0
2015 | MAPP_CA_2_MAPP_US | MAPP_CA | MAPP_US | Internal | Summer | B3 | 75 | 372 | 290.7 | 77.38 | 84.38 | 7 | 0
2015 | MAPP_CA_2_MAPP_US | MAPP_CA | MAPP_US | Internal | Summer | B4 | 100 | 372 | 0 | 75.73 | 79.86 | 7 | 0
2015 | MAPP_CA_2_MAPP_US | MAPP_CA | MAPP_US | Internal | Summer | B5 | 200 | 372 | 0 | 75.73 | 74.88 | 7 | 0
2015 | MAPP_CA_2_MAPP_US | MAPP_CA | MAPP_US | Internal | Summer | B6 | 300 | 372 | 0 | 67.84 | 60.85 | 7 | 0
2015 | MAPP_CA_2_MAPP_US | MAPP_CA | MAPP_US | Internal | Summer | B7 | 400 | 372 | 0 | 56.82 | 52.68 | 7 | 0
2015 | MAPP_CA_2_MAPP_US | MAPP_CA | MAPP_US | Internal | Summer | B8 | 500 | 372 | 0 | 53.8 | 52.46 | 7 | 0
2015 | MAPP_CA_2_MAPP_US | MAPP_CA | MAPP_US | Internal | Summer | B9 | 800 | 372 | 0 | 52.97 | 52.46 | 7 | 0
2015 | MAPP_CA_2_MAPP_US | MAPP_CA | MAPP_US | Internal | Summer | B10 | 1262 | 372 | 0 | 52.97 | 52.46 | 7 | 0
2015 | MAPP_CA_2_MAPP_US | MAPP_CA | MAPP_US | Internal | Winter | B16 | 25 | 372 | 0 | 75.72 | 68.73 | 7 | 0
2015 | MAPP_CA_2_MAPP_US | MAPP_CA | MAPP_US | Internal | Winter | B17 | 100 | 372 | 0 | 65.15 | 58.17 | 7 | 0
2015 | MAPP_CA_2_MAPP_US | MAPP_CA | MAPP_US | Internal | Winter | B18 | 400 | 372 | 0 | 59.71 | 58.17 | 7 | 0
2015 | MAPP_CA_2_MAPP_US | MAPP_CA | MAPP_US | Internal | Winter | B19 | 700 | 372 | 0 | 57.85 | 58.17 | 7 | 0
2015 | MAPP_CA_2_MAPP_US | MAPP_CA | MAPP_US | Internal | Winter | B20 | 935 | 372 | 0 | 57.85 | 58.17 | 7 | 0
2015 | MAPP_CA_2_MISO_W | MAPP_CA | MISO_W | Internal | Shoulder | B11 | 25 | 2196 | 2196 | 70.97 | 81.43 | 0.01 | 10.44
2015 | MAPP_CA_2_MISO_W | MAPP_CA | MISO_W | Internal | Shoulder | B12 | 200 | 2196 | 1558.6 | 66.53 | 66.54 | 0.01 | 0
2015 | MAPP_CA_2_MISO_W | MAPP_CA | MISO_W | Internal | Shoulder | B13 | 600 | 2196 | 1644.82 | 57.97 | 57.98 | 0.01 | 0
2015 | MAPP_CA_2_MISO_W | MAPP_CA | MISO_W | Internal | Shoulder | B14 | 900 | 2196 | 1274.42 | 55.76 | 55.77 | 0.01 | 0
2015 | MAPP_CA_2_MISO_W | MAPP_CA | MISO_W | Internal | Shoulder | B15 | 1203 | 2196 | 0 | 55.76 | 54.43 | 0.01 | 0
2015 | MAPP_CA_2_MISO_W | MAPP_CA | MISO_W | Internal | Summer | B1 | 10 | 2196 | 2196 | 77.76 | 91.76 | 0.01 | 13.99
2015 | MAPP_CA_2_MISO_W | MAPP_CA | MISO_W | Internal | Summer | B2 | 25 | 2196 | 2196 | 77.38 | 88.73 | 0.01 | 11.34
2015 | MAPP_CA_2_MISO_W | MAPP_CA | MISO_W | Internal | Summer | B3 | 75 | 2196 | 2196 | 77.38 | 88.73 | 0.01 | 11.34
2015 | MAPP_CA_2_MISO_W | MAPP_CA | MISO_W | Internal | Summer | B4 | 100 | 2196 | 2196 | 75.73 | 86.86 | 0.01 | 11.11
2015 | MAPP_CA_2_MISO_W | MAPP_CA | MISO_W | Internal | Summer | B5 | 200 | 2196 | 2196 | 75.73 | 78.05 | 0.01 | 2.31
2015 | MAPP_CA_2_MISO_W | MAPP_CA | MISO_W | Internal | Summer | B6 | 300 | 2196 | 1581.74 | 67.84 | 67.85 | 0.01 | 0
2015 | MAPP_CA_2_MISO_W | MAPP_CA | MISO_W | Internal | Summer | B7 | 400 | 2196 | 1705.79 | 56.82 | 56.83 | 0.01 | 0
2015 | MAPP_CA_2_MISO_W | MAPP_CA | MISO_W | Internal | Summer | B8 | 500 | 2196 | 1885.23 | 53.8 | 53.81 | 0.01 | 0
2015 | MAPP_CA_2_MISO_W | MAPP_CA | MISO_W | Internal | Summer | B9 | 800 | 2196 | 1341.07 | 52.97 | 52.98 | 0.01 | 0
2015 | MAPP_CA_2_MISO_W | MAPP_CA | MISO_W | Internal | Summer | B10 | 1262 | 2196 | 0 | 52.97 | 51.82 | 0.01 | 0
2015 | MAPP_CA_2_MISO_W | MAPP_CA | MISO_W | Internal | Winter | B16 | 25 | 2196 | 1304.5 | 75.72 | 75.73 | 0.01 | 0
2015 | MAPP_CA_2_MISO_W | MAPP_CA | MISO_W | Internal | Winter | B17 | 100 | 2196 | 572.97 | 65.15 | 65.17 | 0.01 | 0
2015 | MAPP_CA_2_MISO_W | MAPP_CA | MISO_W | Internal | Winter | B18 | 400 | 2196 | 670.93 | 59.71 | 59.72 | 0.01 | 0
2015 | MAPP_CA_2_MISO_W | MAPP_CA | MISO_W | Internal | Winter | B19 | 700 | 2196 | 0 | 57.85 | 57.83 | 0.01 | 0
2015 | MAPP_CA_2_MISO_W | MAPP_CA | MISO_W | Internal | Winter | B20 | 935 | 2196 | 0 | 57.85 | 52.98 | 0.01 | 0
2015 | MAPP_US_2_MAPP_CA | MAPP_US | MAPP_CA | Internal | Shoulder | B11 | 25 | 165 | 0 | 74.43 | 70.97 | 7 | 0
2015 | MAPP_US_2_MAPP_CA | MAPP_US | MAPP_CA | Internal | Shoulder | B12 | 200 | 165 | 0 | 59.54 | 66.53 | 7 | 0
2015 | MAPP_US_2_MAPP_CA | MAPP_US | MAPP_CA | Internal | Shoulder | B13 | 600 | 165 | 0 | 55.45 | 57.97 | 7 | 0
2015 | MAPP_US_2_MAPP_CA | MAPP_US | MAPP_CA | Internal | Shoulder | B14 | 900 | 165 | 0 | 55.45 | 55.76 | 7 | 0
2015 | MAPP_US_2_MAPP_CA | MAPP_US | MAPP_CA | Internal | Shoulder | B15 | 1203 | 165 | 0 | 55.45 | 55.76 | 7 | 0
2015 | MAPP_US_2_MAPP_CA | MAPP_US | MAPP_CA | Internal | Summer | B1 | 10 | 165 | 0 | 84.76 | 77.76 | 7 | 0
2015 | MAPP_US_2_MAPP_CA | MAPP_US | MAPP_CA | Internal | Summer | B2 | 25 | 165 | 0 | 84.38 | 77.38 | 7 | 0
2015 | MAPP_US_2_MAPP_CA | MAPP_US | MAPP_CA | Internal | Summer | B3 | 75 | 165 | 0 | 84.38 | 77.38 | 7 | 0
2015 | MAPP_US_2_MAPP_CA | MAPP_US | MAPP_CA | Internal | Summer | B4 | 100 | 165 | 0 | 79.86 | 75.73 | 7 | 0
2015 | MAPP_US_2_MAPP_CA | MAPP_US | MAPP_CA | Internal | Summer | B5 | 200 | 165 | 0 | 74.88 | 75.73 | 7 | 0
2015 | MAPP_US_2_MAPP_CA | MAPP_US | MAPP_CA | Internal | Summer | B6 | 300 | 165 | 0 | 60.85 | 67.84 | 7 | 0
2015 | MAPP_US_2_MAPP_CA | MAPP_US | MAPP_CA | Internal | Summer | B7 | 400 | 165 | 0 | 52.68 | 56.82 | 7 | 0
2015 | MAPP_US_2_MAPP_CA | MAPP_US | MAPP_CA | Internal | Summer | B8 | 500 | 165 | 0 | 52.46 | 53.8 | 7 | 0
2015 | MAPP_US_2_MAPP_CA | MAPP_US | MAPP_CA | Internal | Summer | B9 | 800 | 165 | 0 | 52.46 | 52.97 | 7 | 0
2015 | MAPP_US_2_MAPP_CA | MAPP_US | MAPP_CA | Internal | Summer | B10 | 1262 | 165 | 0 | 52.46 | 52.97 | 7 | 0
2015 | MAPP_US_2_MAPP_CA | MAPP_US | MAPP_CA | Internal | Winter | B16 | 25 | 165 | 0 | 68.73 | 75.72 | 7 | 0
2015 | MAPP_US_2_MAPP_CA | MAPP_US | MAPP_CA | Internal | Winter | B17 | 100 | 165 | 0 | 58.17 | 65.15 | 7 | 0
2015 | MAPP_US_2_MAPP_CA | MAPP_US | MAPP_CA | Internal | Winter | B18 | 400 | 165 | 0 | 58.17 | 59.71 | 7 | 0
2015 | MAPP_US_2_MAPP_CA | MAPP_US | MAPP_CA | Internal | Winter | B19 | 700 | 165 | 0 | 58.17 | 57.85 | 7 | 0
2015 | MAPP_US_2_MAPP_CA | MAPP_US | MAPP_CA | Internal | Winter | B20 | 935 | 165 | 0 | 58.17 | 57.85 | 7 | 0
2015 | MAPP_US_2_MISO_W | MAPP_US | MISO_W | Internal | Shoulder | B11 | 25 | 2635 | 23.32 | 74.43 | 81.43 | 7 | 0
2015 | MAPP_US_2_MISO_W | MAPP_US | MISO_W | Internal | Shoulder | B12 | 200 | 2635 | 780.49 | 59.54 | 66.54 | 7 | 0
2015 | MAPP_US_2_MISO_W | MAPP_US | MISO_W | Internal | Shoulder | B13 | 600 | 2635 | 0 | 55.45 | 57.98 | 7 | 0
2015 | MAPP_US_2_MISO_W | MAPP_US | MISO_W | Internal | Shoulder | B14 | 900 | 2635 | 0 | 55.45 | 55.77 | 7 | 0
2015 | MAPP_US_2_MISO_W | MAPP_US | MISO_W | Internal | Shoulder | B15 | 1203 | 2635 | 0 | 55.45 | 54.43 | 7 | 0
2015 | MAPP_US_2_MISO_W | MAPP_US | MISO_W | Internal | Summer | B1 | 10 | 2635 | 602.53 | 84.76 | 91.76 | 7 | 0
2015 | MAPP_US_2_MISO_W | MAPP_US | MISO_W | Internal | Summer | B2 | 25 | 2635 | 0 | 84.38 | 88.73 | 7 | 0
2015 | MAPP_US_2_MISO_W | MAPP_US | MISO_W | Internal | Summer | B3 | 75 | 2635 | 0 | 84.38 | 88.73 | 7 | 0
2015 | MAPP_US_2_MISO_W | MAPP_US | MISO_W | Internal | Summer | B4 | 100 | 2635 | 336.53 | 79.86 | 86.86 | 7 | 0
2015 | MAPP_US_2_MISO_W | MAPP_US | MISO_W | Internal | Summer | B5 | 200 | 2635 | 0 | 74.88 | 78.05 | 7 | 0
2015 | MAPP_US_2_MISO_W | MAPP_US | MISO_W | Internal | Summer | B6 | 300 | 2635 | 83.55 | 60.85 | 67.85 | 7 | 0
2015 | MAPP_US_2_MISO_W | MAPP_US | MISO_W | Internal | Summer | B7 | 400 | 2635 | 0 | 52.68 | 56.83 | 7 | 0
2015 | MAPP_US_2_MISO_W | MAPP_US | MISO_W | Internal | Summer | B8 | 500 | 2635 | 0 | 52.46 | 53.81 | 7 | 0
2015 | MAPP_US_2_MISO_W | MAPP_US | MISO_W | Internal | Summer | B9 | 800 | 2635 | 0 | 52.46 | 52.98 | 7 | 0
2015 | MAPP_US_2_MISO_W | MAPP_US | MISO_W | Internal | Summer | B10 | 1262 | 2635 | 0 | 52.46 | 51.82 | 7 | 0
2015 | MAPP_US_2_MISO_W | MAPP_US | MISO_W | Internal | Winter | B16 | 25 | 2635 | 1104.63 | 68.73 | 75.73 | 7 | 0
2015 | MAPP_US_2_MISO_W | MAPP_US | MISO_W | Internal | Winter | B17 | 100 | 2635 | 478.6 | 58.17 | 65.17 | 7 | 0
2015 | MAPP_US_2_MISO_W | MAPP_US | MISO_W | Internal | Winter | B18 | 400 | 2635 | 0 | 58.17 | 59.72 | 7 | 0
2015 | MAPP_US_2_MISO_W | MAPP_US | MISO_W | Internal | Winter | B19 | 700 | 2635 | 0 | 58.17 | 57.83 | 7 | 0
2015 | MAPP_US_2_MISO_W | MAPP_US | MISO_W | Internal | Winter | B20 | 935 | 2635 | 0 | 58.17 | 52.98 | 7 | 0
2015 | MAPP_US_2_NE | MAPP_US | NE | Internal | Shoulder | B11 | 25 | 2000 | 1222.13 | 74.43 | 81.43 | 7 | 0
2015 | MAPP_US_2_NE | MAPP_US | NE | Internal | Shoulder | B12 | 200 | 2000 | 0 | 59.54 | 62.01 | 7 | 0
2015 | MAPP_US_2_NE | MAPP_US | NE | Internal | Shoulder | B13 | 600 | 2000 | 0 | 55.45 | 60.02 | 7 | 0
2015 | MAPP_US_2_NE | MAPP_US | NE | Internal | Shoulder | B14 | 900 | 2000 | 0 | 55.45 | 57.38 | 7 | 0
2015 | MAPP_US_2_NE | MAPP_US | NE | Internal | Shoulder | B15 | 1203 | 2000 | 0 | 55.45 | 57.37 | 7 | 0
2015 | MAPP_US_2_NE | MAPP_US | NE | Internal | Summer | B1 | 10 | 2000 | 379.68 | 84.76 | 91.76 | 7 | 0
2015 | MAPP_US_2_NE | MAPP_US | NE | Internal | Summer | B2 | 25 | 2000 | 914.11 | 84.38 | 91.38 | 7 | 0
2015 | MAPP_US_2_NE | MAPP_US | NE | Internal | Summer | B3 | 75 | 2000 | 1087.31 | 84.38 | 91.38 | 7 | 0
2015 | MAPP_US_2_NE | MAPP_US | NE | Internal | Summer | B4 | 100 | 2000 | 470.62 | 79.86 | 86.86 | 7 | 0
2015 | MAPP_US_2_NE | MAPP_US | NE | Internal | Summer | B5 | 200 | 2000 | 917.78 | 74.88 | 81.88 | 7 | 0
2015 | MAPP_US_2_NE | MAPP_US | NE | Internal | Summer | B6 | 300 | 2000 | 706.3 | 60.85 | 67.85 | 7 | 0
2015 | MAPP_US_2_NE | MAPP_US | NE | Internal | Summer | B7 | 400 | 2000 | 791.07 | 52.68 | 59.68 | 7 | 0
2015 | MAPP_US_2_NE | MAPP_US | NE | Internal | Summer | B8 | 500 | 2000 | 0 | 52.46 | 58.69 | 7 | 0
2015 | MAPP_US_2_NE | MAPP_US | NE | Internal | Summer | B9 | 800 | 2000 | 0 | 52.46 | 56.11 | 7 | 0
2015 | MAPP_US_2_NE | MAPP_US | NE | Internal | Summer | B10 | 1262 | 2000 | 0 | 52.46 | 54.27 | 7 | 0
2015 | MAPP_US_2_NE | MAPP_US | NE | Internal | Winter | B16 | 25 | 2000 | 34.08 | 68.73 | 75.73 | 7 | 0
2015 | MAPP_US_2_NE | MAPP_US | NE | Internal | Winter | B17 | 100 | 2000 | 0 | 58.17 | 62.61 | 7 | 0
2015 | MAPP_US_2_NE | MAPP_US | NE | Internal | Winter | B18 | 400 | 2000 | 0 | 58.17 | 59.85 | 7 | 0
2015 | MAPP_US_2_NE | MAPP_US | NE | Internal | Winter | B19 | 700 | 2000 | 0 | 58.17 | 59.85 | 7 | 0
2015 | MAPP_US_2_NE | MAPP_US | NE | Internal | Winter | B20 | 935 | 2000 | 0 | 58.17 | 55.87 | 7 | 0
2015 | MARITIMES_2_NEISO | MARITIMES | NEISO | Internal | Shoulder | B11 | 25 | 99999 | 1400 | 55.81 | 55.82 | 0.01 | 0
2015 | MARITIMES_2_NEISO | MARITIMES | NEISO | Internal | Shoulder | B12 | 200 | 99999 | 1400 | 55.81 | 55.82 | 0.01 | 0
2015 | MARITIMES_2_NEISO | MARITIMES | NEISO | Internal | Shoulder | B13 | 600 | 99999 | 1400 | 55.81 | 55.82 | 0.01 | 0
2015 | MARITIMES_2_NEISO | MARITIMES | NEISO | Internal | Shoulder | B14 | 900 | 99999 | 1400 | 55.81 | 55.82 | 0.01 | 0
2015 | MARITIMES_2_NEISO | MARITIMES | NEISO | Internal | Shoulder | B15 | 1203 | 99999 | 426.43 | 55.81 | 55.82 | 0.01 | 0
2015 | MARITIMES_2_NEISO | MARITIMES | NEISO | Internal | Summer | B1 | 10 | 99999 | 1400.1 | 86.11 | 86.12 | 0.01 | 0
2015 | MARITIMES_2_NEISO | MARITIMES | NEISO | Internal | Summer | B2 | 25 | 99999 | 1400 | 79.28 | 79.3 | 0.01 | 0
2015 | MARITIMES_2_NEISO | MARITIMES | NEISO | Internal | Summer | B3 | 75 | 99999 | 1400 | 73.2 | 73.21 | 0.01 | 0
2015 | MARITIMES_2_NEISO | MARITIMES | NEISO | Internal | Summer | B4 | 100 | 99999 | 1400 | 59 | 59.01 | 0.01 | 0
2015 | MARITIMES_2_NEISO | MARITIMES | NEISO | Internal | Summer | B5 | 200 | 99999 | 1400 | 53.12 | 53.13 | 0.01 | 0
2015 | MARITIMES_2_NEISO | MARITIMES | NEISO | Internal | Summer | B6 | 300 | 99999 | 1400 | 53.12 | 53.13 | 0.01 | 0
2015 | MARITIMES_2_NEISO | MARITIMES | NEISO | Internal | Summer | B7 | 400 | 99999 | 1400 | 53.12 | 53.13 | 0.01 | 0
2015 | MARITIMES_2_NEISO | MARITIMES | NEISO | Internal | Summer | B8 | 500 | 99999 | 1400 | 53.12 | 53.13 | 0.01 | 0
2015 | MARITIMES_2_NEISO | MARITIMES | NEISO | Internal | Summer | B9 | 800 | 99999 | 1400 | 53.12 | 53.13 | 0.01 | 0
2015 | MARITIMES_2_NEISO | MARITIMES | NEISO | Internal | Summer | B10 | 1262 | 99999 | 236.13 | 53.12 | 53.13 | 0.01 | 0
2015 | MARITIMES_2_NEISO | MARITIMES | NEISO | Internal | Winter | B16 | 25 | 99999 | 1400 | 64.21 | 64.22 | 0.01 | 0
2015 | MARITIMES_2_NEISO | MARITIMES | NEISO | Internal | Winter | B17 | 100 | 99999 | 1400 | 64.21 | 64.22 | 0.01 | 0
2015 | MARITIMES_2_NEISO | MARITIMES | NEISO | Internal | Winter | B18 | 400 | 99999 | 1400 | 64.21 | 64.22 | 0.01 | 0
2015 | MARITIMES_2_NEISO | MARITIMES | NEISO | Internal | Winter | B19 | 700 | 99999 | 1400 | 64.21 | 64.22 | 0.01 | 0
2015 | MARITIMES_2_NEISO | MARITIMES | NEISO | Internal | Winter | B20 | 935 | 99999 | 475.94 | 64.21 | 64.22 | 0.01 | 0
2015 | MISO_IN_2_MISO_MI | MISO_IN | MISO_MI | Internal | Shoulder | B11 | 25 | 5021 | 0 | 81.45 | 74.48 | 0.01 | 0
2015 | MISO_IN_2_MISO_MI | MISO_IN | MISO_MI | Internal | Shoulder | B12 | 200 | 5021 | 0 | 66.57 | 66.56 | 0.01 | 0
2015 | MISO_IN_2_MISO_MI | MISO_IN | MISO_MI | Internal | Shoulder | B13 | 600 | 5021 | 0 | 58 | 57.99 | 0.01 | 0
2015 | MISO_IN_2_MISO_MI | MISO_IN | MISO_MI | Internal | Shoulder | B14 | 900 | 5021 | 0 | 55.79 | 55.78 | 0.01 | 0
2015 | MISO_IN_2_MISO_MI | MISO_IN | MISO_MI | Internal | Shoulder | B15 | 1203 | 5021 | 0 | 54.41 | 54.08 | 0.01 | 0
2015 | MISO_IN_2_MISO_MI | MISO_IN | MISO_MI | Internal | Summer | B1 | 10 | 5021 | 0 | 93.38 | 91.77 | 0.01 | 0
2015 | MISO_IN_2_MISO_MI | MISO_IN | MISO_MI | Internal | Summer | B2 | 25 | 5021 | 0 | 92.26 | 88.27 | 0.01 | 0
2015 | MISO_IN_2_MISO_MI | MISO_IN | MISO_MI | Internal | Summer | B3 | 75 | 5021 | 0 | 88.75 | 87.51 | 0.01 | 0
2015 | MISO_IN_2_MISO_MI | MISO_IN | MISO_MI | Internal | Summer | B4 | 100 | 5021 | 0 | 86.88 | 82.87 | 0.01 | 0
2015 | MISO_IN_2_MISO_MI | MISO_IN | MISO_MI | Internal | Summer | B5 | 200 | 5021 | 0 | 78.07 | 74.07 | 0.01 | 0
2015 | MISO_IN_2_MISO_MI | MISO_IN | MISO_MI | Internal | Summer | B6 | 300 | 5021 | 0 | 67.85 | 67.84 | 0.01 | 0
2015 | MISO_IN_2_MISO_MI | MISO_IN | MISO_MI | Internal | Summer | B7 | 400 | 5021 | 0 | 56.86 | 56.84 | 0.01 | 0
2015 | MISO_IN_2_MISO_MI | MISO_IN | MISO_MI | Internal | Summer | B8 | 500 | 5021 | 0 | 53.83 | 53.82 | 0.01 | 0
2015 | MISO_IN_2_MISO_MI | MISO_IN | MISO_MI | Internal | Summer | B9 | 800 | 5021 | 779.75 | 53 | 53.02 | 0.01 | 0
2015 | MISO_IN_2_MISO_MI | MISO_IN | MISO_MI | Internal | Summer | B10 | 1262 | 5021 | 1712.05 | 52.22 | 52.23 | 0.01 | 0
2015 | MISO_IN_2_MISO_MI | MISO_IN | MISO_MI | Internal | Winter | B16 | 25 | 5021 | 0 | 79.74 | 75.74 | 0.01 | 0
2015 | MISO_IN_2_MISO_MI | MISO_IN | MISO_MI | Internal | Winter | B17 | 100 | 5021 | 0 | 68.85 | 68.84 | 0.01 | 0
2015 | MISO_IN_2_MISO_MI | MISO_IN | MISO_MI | Internal | Winter | B18 | 400 | 5021 | 0 | 59.75 | 59.73 | 0.01 | 0
2015 | MISO_IN_2_MISO_MI | MISO_IN | MISO_MI | Internal | Winter | B19 | 700 | 5021 | 0 | 57.83 | 57.83 | 0.01 | 0
2015 | MISO_IN_2_MISO_MI | MISO_IN | MISO_MI | Internal | Winter | B20 | 935 | 5021 | 43.13 | 53 | 53.01 | 0.01 | 0
2015 | MISO_IN_2_MISO_MO-IL | MISO_IN | MISO_MO-IL | Internal | Shoulder | B11 | 25 | 5533 | 0 | 81.45 | 81.44 | 0.01 | 0
2015 | MISO_IN_2_MISO_MO-IL | MISO_IN | MISO_MO-IL | Internal | Shoulder | B12 | 200 | 5533 | 0 | 66.57 | 66.56 | 0.01 | 0
2015 | MISO_IN_2_MISO_MO-IL | MISO_IN | MISO_MO-IL | Internal | Shoulder | B13 | 600 | 5533 | 0 | 58 | 57.99 | 0.01 | 0
2015 | MISO_IN_2_MISO_MO-IL | MISO_IN | MISO_MO-IL | Internal | Shoulder | B14 | 900 | 5533 | 0 | 55.79 | 55.78 | 0.01 | 0
2015 | MISO_IN_2_MISO_MO-IL | MISO_IN | MISO_MO-IL | Internal | Shoulder | B15 | 1203 | 5533 | 44.12 | 54.41 | 54.42 | 0.01 | 0
2015 | MISO_IN_2_MISO_MO-IL | MISO_IN | MISO_MO-IL | Internal | Summer | B1 | 10 | 5533 | 0 | 93.38 | 91.77 | 0.01 | 0
2015 | MISO_IN_2_MISO_MO-IL | MISO_IN | MISO_MO-IL | Internal | Summer | B2 | 25 | 5533 | 0 | 92.26 | 88.74 | 0.01 | 0
2015 | MISO_IN_2_MISO_MO-IL | MISO_IN | MISO_MO-IL | Internal | Summer | B3 | 75 | 5533 | 0 | 88.75 | 88.74 | 0.01 | 0
2015 | MISO_IN_2_MISO_MO-IL | MISO_IN | MISO_MO-IL | Internal | Summer | B4 | 100 | 5533 | 0 | 86.88 | 86.87 | 0.01 | 0
2015 | MISO_IN_2_MISO_MO-IL | MISO_IN | MISO_MO-IL | Internal | Summer | B5 | 200 | 5533 | 0 | 78.07 | 78.06 | 0.01 | 0
2015 | MISO_IN_2_MISO_MO-IL | MISO_IN | MISO_MO-IL | Internal | Summer | B6 | 300 | 5533 | 0 | 67.85 | 67.84 | 0.01 | 0
2015 | MISO_IN_2_MISO_MO-IL | MISO_IN | MISO_MO-IL | Internal | Summer | B7 | 400 | 5533 | 0 | 56.86 | 56.84 | 0.01 | 0
2015 | MISO_IN_2_MISO_MO-IL | MISO_IN | MISO_MO-IL | Internal | Summer | B8 | 500 | 5533 | 0 | 53.83 | 53.82 | 0.01 | 0
2015 | MISO_IN_2_MISO_MO-IL | MISO_IN | MISO_MO-IL | Internal | Summer | B9 | 800 | 5533 | 0 | 53 | 52.99 | 0.01 | 0
2015 | MISO_IN_2_MISO_MO-IL | MISO_IN | MISO_MO-IL | Internal | Summer | B10 | 1262 | 5533 | 0 | 52.22 | 51.83 | 0.01 | 0
2015 | MISO_IN_2_MISO_MO-IL | MISO_IN | MISO_MO-IL | Internal | Winter | B16 | 25 | 5533 | 0 | 79.74 | 75.74 | 0.01 | 0
2015 | MISO_IN_2_MISO_MO-IL | MISO_IN | MISO_MO-IL | Internal | Winter | B17 | 100 | 5533 | 0 | 68.85 | 65.18 | 0.01 | 0
2015 | MISO_IN_2_MISO_MO-IL | MISO_IN | MISO_MO-IL | Internal | Winter | B18 | 400 | 5533 | 0 | 59.75 | 59.73 | 0.01 | 0
2015 | MISO_IN_2_MISO_MO-IL | MISO_IN | MISO_MO-IL | Internal | Winter | B19 | 700 | 5533 | 0 | 57.83 | 57.82 | 0.01 | 0
2015 | MISO_IN_2_MISO_MO-IL | MISO_IN | MISO_MO-IL | Internal | Winter | B20 | 935 | 5533 | 0 | 53 | 52.98 | 0.01 | 0
2015 | MISO_IN_2_NonRTO_Midwest | MISO_IN | NonRTO_Midwest | Internal | Shoulder | B11 | 25 | 4800 | 758.77 | 81.45 | 89.45 | 8 | 0
2015 | MISO_IN_2_NonRTO_Midwest | MISO_IN | NonRTO_Midwest | Internal | Shoulder | B12 | 200 | 4800 | 443.33 | 66.57 | 74.57 | 8 | 0
2015 | MISO_IN_2_NonRTO_Midwest | MISO_IN | NonRTO_Midwest | Internal | Shoulder | B13 | 600 | 4800 | 0 | 58 | 57.07 | 8 | 0
2015 | MISO_IN_2_NonRTO_Midwest | MISO_IN | NonRTO_Midwest | Internal | Shoulder | B14 | 900 | 4800 | 0 | 55.79 | 56.65 | 8 | 0
2015 | MISO_IN_2_NonRTO_Midwest | MISO_IN | NonRTO_Midwest | Internal | Shoulder | B15 | 1203 | 4800 | 0 | 54.41 | 54.26 | 8 | 0
2015 | MISO_IN_2_NonRTO_Midwest | MISO_IN | NonRTO_Midwest | Internal | Summer | B1 | 10 | 4800 | 0 | 93.38 | 96.27 | 8 | 0
2015 | MISO_IN_2_NonRTO_Midwest | MISO_IN | NonRTO_Midwest | Internal | Summer | B2 | 25 | 4800 | 0 | 92.26 | 96.27 | 8 | 0
2015 | MISO_IN_2_NonRTO_Midwest | MISO_IN | NonRTO_Midwest | Internal | Summer | B3 | 75 | 4800 | 0 | 88.75 | 96.27 | 8 | 0
2015 | MISO_IN_2_NonRTO_Midwest | MISO_IN | NonRTO_Midwest | Internal | Summer | B4 | 100 | 4800 | 719.51 | 86.88 | 94.88 | 8 | 0
2015 | MISO_IN_2_NonRTO_Midwest | MISO_IN | NonRTO_Midwest | Internal | Summer | B5 | 200 | 4800 | 408.93 | 78.07 | 86.07 | 8 | 0
2015 | MISO_IN_2_NonRTO_Midwest | MISO_IN | NonRTO_Midwest | Internal | Summer | B6 | 300 | 4800 | 0 | 67.85 | 61.85 | 8 | 0
2015 | MISO_IN_2_NonRTO_Midwest | MISO_IN | NonRTO_Midwest | Internal | Summer | B7 | 400 | 4800 | 0 | 56.86 | 56.65 | 8 | 0
2015 | MISO_IN_2_NonRTO_Midwest | MISO_IN | NonRTO_Midwest | Internal | Summer | B8 | 500 | 4800 | 0 | 53.83 | 56.49 | 8 | 0
2015 | MISO_IN_2_NonRTO_Midwest | MISO_IN | NonRTO_Midwest | Internal | Summer | B9 | 800 | 4800 | 0 | 53 | 53.94 | 8 | 0
2015 | MISO_IN_2_NonRTO_Midwest | MISO_IN | NonRTO_Midwest | Internal | Summer | B10 | 1262 | 4800 | 0 | 52.22 | 53.93 | 8 | 0
2015 | MISO_IN_2_NonRTO_Midwest | MISO_IN | NonRTO_Midwest | Internal | Winter | B16 | 25 | 4800 | 2086.38 | 79.74 | 87.74 | 8 | 0
2015 | MISO_IN_2_NonRTO_Midwest | MISO_IN | NonRTO_Midwest | Internal | Winter | B17 | 100 | 4800 | 1058.24 | 68.85 | 76.85 | 8 | 0
2015 | MISO_IN_2_NonRTO_Midwest | MISO_IN | NonRTO_Midwest | Internal | Winter | B18 | 400 | 4800 | 241.38 | 59.75 | 67.75 | 8 | 0
2015 | MISO_IN_2_NonRTO_Midwest | MISO_IN | NonRTO_Midwest | Internal | Winter | B19 | 700 | 4800 | 0 | 57.83 | 56.65 | 8 | 0
2015 | MISO_IN_2_NonRTO_Midwest | MISO_IN | NonRTO_Midwest | Internal | Winter | B20 | 935 | 4800 | 0 | 53 | 55.22 | 8 | 0
2015 | MISO_IN_2_PJM_ROR | MISO_IN | PJM_ROR | Internal | Shoulder | B11 | 25 | 992 | 0 | 81.45 | 74.45 | 2 | 0
2015 | MISO_IN_2_PJM_ROR | MISO_IN | PJM_ROR | Internal | Shoulder | B12 | 200 | 992 | 0 | 66.57 | 64.62 | 2 | 0
2015 | MISO_IN_2_PJM_ROR | MISO_IN | PJM_ROR | Internal | Shoulder | B13 | 600 | 992 | 0 | 58 | 59.97 | 2 | 0
2015 | MISO_IN_2_PJM_ROR | MISO_IN | PJM_ROR | Internal | Shoulder | B14 | 900 | 992 | 0 | 55.79 | 57.78 | 2 | 0
2015 | MISO_IN_2_PJM_ROR | MISO_IN | PJM_ROR | Internal | Shoulder | B15 | 1203 | 992 | 0 | 54.41 | 54.06 | 2 | 0
2015 | MISO_IN_2_PJM_ROR | MISO_IN | PJM_ROR | Internal | Summer | B1 | 10 | 992 | 0 | 93.38 | 93.77 | 2 | 0
2015 | MISO_IN_2_PJM_ROR | MISO_IN | PJM_ROR | Internal | Summer | B2 | 25 | 992 | 0 | 92.26 | 90.26 | 2 | 0
2015 | MISO_IN_2_PJM_ROR | MISO_IN | PJM_ROR | Internal | Summer | B3 | 75 | 992 | 0 | 88.75 | 89.51 | 2 | 0
2015 | MISO_IN_2_PJM_ROR | MISO_IN | PJM_ROR | Internal | Summer | B4 | 100 | 992 | 0 | 86.88 | 84.87 | 2 | 0
2015 | MISO_IN_2_PJM_ROR | MISO_IN | PJM_ROR | Internal | Summer | B5 | 200 | 992 | 0 | 78.07 | 76.07 | 2 | 0
2015 | MISO_IN_2_PJM_ROR | MISO_IN | PJM_ROR | Internal | Summer | B6 | 300 | 992 | 0 | 67.85 | 65.85 | 2 | 0
2015 | MISO_IN_2_PJM_ROR | MISO_IN | PJM_ROR | Internal | Summer | B7 | 400 | 992 | 0 | 56.86 | 58.82 | 2 | 0
2015 | MISO_IN_2_PJM_ROR | MISO_IN | PJM_ROR | Internal | Summer | B8 | 500 | 992 | 0 | 53.83 | 55.8 | 2 | 0
2015 | MISO_IN_2_PJM_ROR | MISO_IN | PJM_ROR | Internal | Summer | B9 | 800 | 992 | 0 | 53 | 53.66 | 2 | 0
2015 | MISO_IN_2_PJM_ROR | MISO_IN | PJM_ROR | Internal | Summer | B10 | 1262 | 992 | 0 | 52.22 | 52.02 | 2 | 0
2015 | MISO_IN_2_PJM_ROR | MISO_IN | PJM_ROR | Internal | Winter | B16 | 25 | 992 | 0 | 79.74 | 77.74 | 2 | 0
2015 | MISO_IN_2_PJM_ROR | MISO_IN | PJM_ROR | Internal | Winter | B17 | 100 | 992 | 58.76 | 68.85 | 70.85 | 2 | 0
2015 | MISO_IN_2_PJM_ROR | MISO_IN | PJM_ROR | Internal | Winter | B18 | 400 | 992 | 0 | 59.75 | 61.73 | 2 | 0
2015 | MISO_IN_2_PJM_ROR | MISO_IN | PJM_ROR | Internal | Winter | B19 | 700 | 992 | 18.63 | 57.83 | 59.83 | 2 | 0
2015 | MISO_IN_2_PJM_ROR | MISO_IN | PJM_ROR | Internal | Winter | B20 | 935 | 992 | 0 | 53 | 54.98 | 2 | 0
2015 | MISO_MI_2_MISO_IN | MISO_MI | MISO_IN | Internal | Shoulder | B11 | 25 | 2066 | 2066 | 74.48 | 81.45 | 0.01 | 6.96
2015 | MISO_MI_2_MISO_IN | MISO_MI | MISO_IN | Internal | Shoulder | B12 | 200 | 2066 | 947.91 | 66.56 | 66.57 | 0.01 | 0
2015 | MISO_MI_2_MISO_IN | MISO_MI | MISO_IN | Internal | Shoulder | B13 | 600 | 2066 | 1139.84 | 57.99 | 58 | 0.01 | 0
2015 | MISO_MI_2_MISO_IN | MISO_MI | MISO_IN | Internal | Shoulder | B14 | 900 | 2066 | 841.53 | 55.78 | 55.79 | 0.01 | 0
2015 | MISO_MI_2_MISO_IN | MISO_MI | MISO_IN | Internal | Shoulder | B15 | 1203 | 2066 | 2066 | 54.08 | 54.41 | 0.01 | 0.32
2015 | MISO_MI_2_MISO_IN | MISO_MI | MISO_IN | Internal | Summer | B1 | 10 | 2066 | 2066 | 91.77 | 93.38 | 0.01 | 1.59
2015 | MISO_MI_2_MISO_IN | MISO_MI | MISO_IN | Internal | Summer | B2 | 25 | 2066 | 2066 | 88.27 | 92.26 | 0.01 | 3.98
2015 | MISO_MI_2_MISO_IN | MISO_MI | MISO_IN | Internal | Summer | B3 | 75 | 2066 | 2066 | 87.51 | 88.75 | 0.01 | 1.23
2015 | MISO_MI_2_MISO_IN | MISO_MI | MISO_IN | Internal | Summer | B4 | 100 | 2066 | 2066 | 82.87 | 86.88 | 0.01 | 4
2015 | MISO_MI_2_MISO_IN | MISO_MI | MISO_IN | Internal | Summer | B5 | 200 | 2066 | 2066 | 74.07 | 78.07 | 0.01 | 3.99
2015 | MISO_MI_2_MISO_IN | MISO_MI | MISO_IN | Internal | Summer | B6 | 300 | 2066 | 2064.2 | 67.84 | 67.85 | 0.01 | 0
2015 | MISO_MI_2_MISO_IN | MISO_MI | MISO_IN | Internal | Summer | B7 | 400 | 2066 | 684.32 | 56.84 | 56.86 | 0.01 | 0
2015 | MISO_MI_2_MISO_IN | MISO_MI | MISO_IN | Internal | Summer | B8 | 500 | 2066 | 444.96 | 53.82 | 53.83 | 0.01 | 0
2015 | MISO_MI_2_MISO_IN | MISO_MI | MISO_IN | Internal | Summer | B9 | 800 | 2066 | 0 | 53.02 | 53 | 0.01 | 0
2015 | MISO_MI_2_MISO_IN | MISO_MI | MISO_IN | Internal | Summer | B10 | 1262 | 2066 | 0 | 52.23 | 52.22 | 0.01 | 0
2015 | MISO_MI_2_MISO_IN | MISO_MI | MISO_IN | Internal | Winter | B16 | 25 | 2066 | 2066 | 75.74 | 79.74 | 0.01 | 3.99
2015 | MISO_MI_2_MISO_IN | MISO_MI | MISO_IN | Internal | Winter | B17 | 100 | 2066 | 594.23 | 68.84 | 68.85 | 0.01 | 0
2015 | MISO_MI_2_MISO_IN | MISO_MI | MISO_IN | Internal | Winter | B18 | 400 | 2066 | 83.47 | 59.73 | 59.75 | 0.01 | 0
2015 | MISO_MI_2_MISO_IN | MISO_MI | MISO_IN | Internal | Winter | B19 | 700 | 2066 | 0 | 57.83 | 57.83 | 0.01 | 0
2015 | MISO_MI_2_MISO_IN | MISO_MI | MISO_IN | Internal | Winter | B20 | 935 | 2066 | 0 | 53.01 | 53 | 0.01 | 0
2015 | MISO_MI_2_MISO_WUMS | MISO_MI | MISO_WUMS | Internal | Shoulder | B11 | 25 | 1440 | 0 | 74.48 | 63.19 | 0.01 | 0
2015 | MISO_MI_2_MISO_WUMS | MISO_MI | MISO_WUMS | Internal | Shoulder | B12 | 200 | 1440 | 0 | 66.56 | 62.54 | 0.01 | 0
2015 | MISO_MI_2_MISO_WUMS | MISO_MI | MISO_WUMS | Internal | Shoulder | B13 | 600 | 1440 | 0 | 57.99 | 57.97 | 0.01 | 0
2015 | MISO_MI_2_MISO_WUMS | MISO_MI | MISO_WUMS | Internal | Shoulder | B14 | 900 | 1440 | 0 | 55.78 | 55.76 | 0.01 | 0
2015 | MISO_MI_2_MISO_WUMS | MISO_MI | MISO_WUMS | Internal | Shoulder | B15 | 1203 | 1440 | 0 | 54.08 | 54.07 | 0.01 | 0
2015 | MISO_MI_2_MISO_WUMS | MISO_MI | MISO_WUMS | Internal | Summer | B1 | 10 | 1440 | 0 | 91.77 | 91.76 | 0.01 | 0
2015 | MISO_MI_2_MISO_WUMS | MISO_MI | MISO_WUMS | Internal | Summer | B2 | 25 | 1440 | 0 | 88.27 | 88.26 | 0.01 | 0
2015 | MISO_MI_2_MISO_WUMS | MISO_MI | MISO_WUMS | Internal | Summer | B3 | 75 | 1440 | 0 | 87.51 | 87.5 | 0.01 | 0
2015 | MISO_MI_2_MISO_WUMS | MISO_MI | MISO_WUMS | Internal | Summer | B4 | 100 | 1440 | 0 | 82.87 | 82.86 | 0.01 | 0
2015 | MISO_MI_2_MISO_WUMS | MISO_MI | MISO_WUMS | Internal | Summer | B5 | 200 | 1440 | 0 | 74.07 | 62.54 | 0.01 | 0
2015 | MISO_MI_2_MISO_WUMS | MISO_MI | MISO_WUMS | Internal | Summer | B6 | 300 | 1440 | 0 | 67.84 | 62.04 | 0.01 | 0
2015 | MISO_MI_2_MISO_WUMS | MISO_MI | MISO_WUMS | Internal | Summer | B7 | 400 | 1440 | 0 | 56.84 | 56.82 | 0.01 | 0
2015 | MISO_MI_2_MISO_WUMS | MISO_MI | MISO_WUMS | Internal | Summer | B8 | 500 | 1440 | 0 | 53.82 | 53.8 | 0.01 | 0
2015 | MISO_MI_2_MISO_WUMS | MISO_MI | MISO_WUMS | Internal | Summer | B9 | 800 | 1440 | 0 | 53.02 | 52.91 | 0.01 | 0
2015 | MISO_MI_2_MISO_WUMS | MISO_MI | MISO_WUMS | Internal | Summer | B10 | 1262 | 1440 | 0 | 52.23 | 51.81 | 0.01 | 0
2015 | MISO_MI_2_MISO_WUMS | MISO_MI | MISO_WUMS | Internal | Winter | B16 | 25 | 1440 | 0 | 75.74 | 75.72 | 0.01 | 0
2015 | MISO_MI_2_MISO_WUMS | MISO_MI | MISO_WUMS | Internal | Winter | B17 | 100 | 1440 | 0 | 68.84 | 65.15 | 0.01 | 0
2015 | MISO_MI_2_MISO_WUMS | MISO_MI | MISO_WUMS | Internal | Winter | B18 | 400 | 1440 | 0 | 59.73 | 59.72 | 0.01 | 0
2015 | MISO_MI_2_MISO_WUMS | MISO_MI | MISO_WUMS | Internal | Winter | B19 | 700 | 1440 | 0 | 57.83 | 57.82 | 0.01 | 0
2015 | MISO_MI_2_MISO_WUMS | MISO_MI | MISO_WUMS | Internal | Winter | B20 | 935 | 1440 | 0 | 53.01 | 53 | 0.01 | 0
2015 | MISO_MI_2_PJM_ROR | MISO_MI | PJM_ROR | Internal | Shoulder | B11 | 25 | 1424 | 0 | 74.48 | 74.45 | 2 | 0
2015 | MISO_MI_2_PJM_ROR | MISO_MI | PJM_ROR | Internal | Shoulder | B12 | 200 | 1424 | 0 | 66.56 | 64.62 | 2 | 0
2015 | MISO_MI_2_PJM_ROR | MISO_MI | PJM_ROR | Internal | Shoulder | B13 | 600 | 1424 | 0 | 57.99 | 59.97 | 2 | 0
2015 | MISO_MI_2_PJM_ROR | MISO_MI | PJM_ROR | Internal | Shoulder | B14 | 900 | 1424 | 75.04 | 55.78 | 57.78 | 2 | 0
2015 | MISO_MI_2_PJM_ROR | MISO_MI | PJM_ROR | Internal | Shoulder | B15 | 1203 | 1424 | 0 | 54.08 | 54.06 | 2 | 0
2015 | MISO_MI_2_PJM_ROR | MISO_MI | PJM_ROR | Internal | Summer | B1 | 10 | 1424 | 120.79 | 91.77 | 93.77 | 2 | 0
2015 | MISO_MI_2_PJM_ROR | MISO_MI | PJM_ROR | Internal | Summer | B2 | 25 | 1424 | 0 | 88.27 | 90.26 | 2 | 0
2015 | MISO_MI_2_PJM_ROR | MISO_MI | PJM_ROR | Internal | Summer | B3 | 75 | 1424 | 1028.02 | 87.51 | 89.51 | 2 | 0
2015 | MISO_MI_2_PJM_ROR | MISO_MI | PJM_ROR | Internal | Summer | B4 | 100 | 1424 | 218.73 | 82.87 | 84.87 | 2 | 0
2015 | MISO_MI_2_PJM_ROR | MISO_MI | PJM_ROR | Internal | Summer | B5 | 200 | 1424 | 1118.4 | 74.07 | 76.07 | 2 | 0
2015 | MISO_MI_2_PJM_ROR | MISO_MI | PJM_ROR | Internal | Summer | B6 | 300 | 1424 | 0 | 67.84 | 65.85 | 2 | 0
2015 | MISO_MI_2_PJM_ROR | MISO_MI | PJM_ROR | Internal | Summer | B7 | 400 | 1424 | 0 | 56.84 | 58.82 | 2 | 0
2015 | MISO_MI_2_PJM_ROR | MISO_MI | PJM_ROR | Internal | Summer | B8 | 500 | 1424 | 0 | 53.82 | 55.8 | 2 | 0
2015 | MISO_MI_2_PJM_ROR | MISO_MI | PJM_ROR | Internal | Summer | B9 | 800 | 1424 | 0 | 53.02 | 53.66 | 2 | 0
2015 | MISO_MI_2_PJM_ROR | MISO_MI | PJM_ROR | Internal | Summer | B10 | 1262 | 1424 | 0 | 52.23 | 52.02 | 2 | 0
2015 | MISO_MI_2_PJM_ROR | MISO_MI | PJM_ROR | Internal | Winter | B16 | 25 | 1424 | 1018.84 | 75.74 | 77.74 | 2 | 0
2015 | MISO_MI_2_PJM_ROR | MISO_MI | PJM_ROR | Internal | Winter | B17 | 100 | 1424 | 1424 | 68.84 | 70.85 | 2 | 0.01
2015 | MISO_MI_2_PJM_ROR | MISO_MI | PJM_ROR | Internal | Winter | B18 | 400 | 1424 | 107.06 | 59.73 | 61.73 | 2 | 0
2015 | MISO_MI_2_PJM_ROR | MISO_MI | PJM_ROR | Internal | Winter | B19 | 700 | 1424 | 20.33 | 57.83 | 59.83 | 2 | 0
2015 | MISO_MI_2_PJM_ROR | MISO_MI | PJM_ROR | Internal | Winter | B20 | 935 | 1424 | 0 | 53.01 | 54.98 | 2 | 0
2015 | MISO_MO-IL_2_ENT | MISO_MO-IL | ENT | Internal | Shoulder | B11 | 25 | 2540 | 0 | 81.44 | 79.03 | 8 | 0
2015 | MISO_MO-IL_2_ENT | MISO_MO-IL | ENT | Internal | Shoulder | B12 | 200 | 2540 | 0 | 66.56 | 59.47 | 8 | 0
2015 | MISO_MO-IL_2_ENT | MISO_MO-IL | ENT | Internal | Shoulder | B13 | 600 | 2540 | 0 | 57.99 | 59.47 | 8 | 0
2015 | MISO_MO-IL_2_ENT | MISO_MO-IL | ENT | Internal | Shoulder | B14 | 900 | 2540 | 0 | 55.78 | 57.49 | 8 | 0
2015 | MISO_MO-IL_2_ENT | MISO_MO-IL | ENT | Internal | Shoulder | B15 | 1203 | 2540 | 0 | 54.42 | 57.49 | 8 | 0
2015 | MISO_MO-IL_2_ENT | MISO_MO-IL | ENT | Internal | Summer | B1 | 10 | 2540 | 0 | 91.77 | 91.77 | 8 | 0
2015 | MISO_MO-IL_2_ENT | MISO_MO-IL | ENT | Internal | Summer | B2 | 25 | 2540 | 0 | 88.74 | 89.87 | 8 | 0
2015 | MISO_MO-IL_2_ENT | MISO_MO-IL | ENT | Internal | Summer | B3 | 75 | 2540 | 0 | 88.74 | 89.87 | 8 | 0
2015 | MISO_MO-IL_2_ENT | MISO_MO-IL | ENT | Internal | Summer | B4 | 100 | 2540 | 0 | 86.87 | 88.18 | 8 | 0
2015 | MISO_MO-IL_2_ENT | MISO_MO-IL | ENT | Internal | Summer | B5 | 200 | 2540 | 0 | 78.06 | 83.07 | 8 | 0
2015 | MISO_MO-IL_2_ENT | MISO_MO-IL | ENT | Internal | Summer | B6 | 300 | 2540 | 0 | 67.84 | 66.86 | 8 | 0
2015 | MISO_MO-IL_2_ENT | MISO_MO-IL | ENT | Internal | Summer | B7 | 400 | 2540 | 0 | 56.84 | 58.69 | 8 | 0
2015 | MISO_MO-IL_2_ENT | MISO_MO-IL | ENT | Internal | Summer | B8 | 500 | 2540 | 0 | 53.82 | 58.69 | 8 | 0
2015 | MISO_MO-IL_2_ENT | MISO_MO-IL | ENT | Internal | Summer | B9 | 800 | 2540 | 0 | 52.99 | 56.32 | 8 | 0
2015 | MISO_MO-IL_2_ENT | MISO_MO-IL | ENT | Internal | Summer | B10 | 1262 | 2540 | 0 | 51.83 | 56.32 | 8 | 0
2015 | MISO_MO-IL_2_ENT | MISO_MO-IL | ENT | Internal | Winter | B16 | 25 | 2540 | 0 | 75.74 | 75.74 | 8 | 0
2015 | MISO_MO-IL_2_ENT | MISO_MO-IL | ENT | Internal | Winter | B17 | 100 | 2540 | 0 | 65.18 | 61.89 | 8 | 0
2015 | MISO_MO-IL_2_ENT | MISO_MO-IL | ENT | Internal | Winter | B18 | 400 | 2540 | 0 | 59.73 | 60.34 | 8 | 0
2015 | MISO_MO-IL_2_ENT | MISO_MO-IL | ENT | Internal | Winter | B19 | 700 | 2540 | 0 | 57.82 | 59.83 | 8 | 0
2015 | MISO_MO-IL_2_ENT | MISO_MO-IL | ENT | Internal | Winter | B20 | 935 | 2540 | 0 | 52.98 | 59.83 | 8 | 0
2015 | MISO_MO-IL_2_MISO_IN | MISO_MO-IL | MISO_IN | Internal | Shoulder | B11 | 25 | 2633 | 1159.32 | 81.44 | 81.45 | 0.01 | 0
2015 | MISO_MO-IL_2_MISO_IN | MISO_MO-IL | MISO_IN | Internal | Shoulder | B12 | 200 | 2633 | 2221.91 | 66.56 | 66.57 | 0.01 | 0
2015 | MISO_MO-IL_2_MISO_IN | MISO_MO-IL | MISO_IN | Internal | Shoulder | B13 | 600 | 2633 | 1813.96 | 57.99 | 58 | 0.01 | 0
2015 | MISO_MO-IL_2_MISO_IN | MISO_MO-IL | MISO_IN | Internal | Shoulder | B14 | 900 | 2633 | 1430.17 | 55.78 | 55.79 | 0.01 | 0
2015 | MISO_MO-IL_2_MISO_IN | MISO_MO-IL | MISO_IN | Internal | Shoulder | B15 | 1203 | 2633 | 0 | 54.42 | 54.41 | 0.01 | 0
2015 | MISO_MO-IL_2_MISO_IN | MISO_MO-IL | MISO_IN | Internal | Summer | B1 | 10 | 2633 | 2633 | 91.77 | 93.38 | 0.01 | 1.59
2015 | MISO_MO-IL_2_MISO_IN | MISO_MO-IL | MISO_IN | Internal | Summer | B2 | 25 | 2633 | 2633 | 88.74 | 92.26 | 0.01 | 3.51
2015 | MISO_MO-IL_2_MISO_IN | MISO_MO-IL | MISO_IN | Internal | Summer | B3 | 75 | 2633 | 2153.88 | 88.74 | 88.75 | 0.01 | 0
2015 | MISO_MO-IL_2_MISO_IN | MISO_MO-IL | MISO_IN | Internal | Summer | B4 | 100 | 2633 | 1463.99 | 86.87 | 86.88 | 0.01 | 0
2015 | MISO_MO-IL_2_MISO_IN | MISO_MO-IL | MISO_IN | Internal | Summer | B5 | 200 | 2633 | 1365.79 | 78.06 | 78.07 | 0.01 | 0
2015 | MISO_MO-IL_2_MISO_IN | MISO_MO-IL | MISO_IN | Internal | Summer | B6 | 300 | 2633 | 142.19 | 67.84 | 67.85 | 0.01 | 0
2015 | MISO_MO-IL_2_MISO_IN | MISO_MO-IL | MISO_IN | Internal | Summer | B7 | 400 | 2633 | 1375.06 | 56.84 | 56.86 | 0.01 | 0
2015 | MISO_MO-IL_2_MISO_IN | MISO_MO-IL | MISO_IN | Internal | Summer | B8 | 500 | 2633 | 1620.25 | 53.82 | 53.83 | 0.01 | 0
2015 | MISO_MO-IL_2_MISO_IN | MISO_MO-IL | MISO_IN | Internal | Summer | B9 | 800 | 2633 | 2594.26 | 52.99 | 53 | 0.01 | 0
2015 | MISO_MO-IL_2_MISO_IN | MISO_MO-IL | MISO_IN | Internal | Summer | B10 | 1262 | 2633 | 2633 | 51.83 | 52.22 | 0.01 | 0.37
2015 | MISO_MO-IL_2_MISO_IN | MISO_MO-IL | MISO_IN | Internal | Winter | B16 | 25 | 2633 | 2633 | 75.74 | 79.74 | 0.01 | 3.99
2015 | MISO_MO-IL_2_MISO_IN | MISO_MO-IL | MISO_IN | Internal | Winter | B17 | 100 | 2633 | 2633 | 65.18 | 68.85 | 0.01 | 3.66
2015 | MISO_MO-IL_2_MISO_IN | MISO_MO-IL | MISO_IN | Internal | Winter | B18 | 400 | 2633 | 1981.6 | 59.73 | 59.75 | 0.01 | 0
2015 | MISO_MO-IL_2_MISO_IN | MISO_MO-IL | MISO_IN | Internal | Winter | B19 | 700 | 2633 | 1292.87 | 57.82 | 57.83 | 0.01 | 0
2015 | MISO_MO-IL_2_MISO_IN | MISO_MO-IL | MISO_IN | Internal | Winter | B20 | 935 | 2633 | 1405.6 | 52.98 | 53 | 0.01 | 0
2015 | MISO_MO-IL_2_MISO_W | MISO_MO-IL | MISO_W | Internal | Shoulder | B11 | 25 | 1075 | 0 | 81.44 | 81.43 | 0.01 | 0
2015 | MISO_MO-IL_2_MISO_W | MISO_MO-IL | MISO_W | Internal | Shoulder | B12 | 200 | 1075 | 0 | 66.56 | 66.54 | 0.01 | 0
2015 | MISO_MO-IL_2_MISO_W | MISO_MO-IL | MISO_W | Internal | Shoulder | B13 | 600 | 1075 | 0 | 57.99 | 57.98 | 0.01 | 0
2015 | MISO_MO-IL_2_MISO_W | MISO_MO-IL | MISO_W | Internal | Shoulder | B14 | 900 | 1075 | 0 | 55.78 | 55.77 | 0.01 | 0
2015 | MISO_MO-IL_2_MISO_W | MISO_MO-IL | MISO_W | Internal | Shoulder | B15 | 1203 | 1075 | 325.11 | 54.42 | 54.43 | 0.01 | 0
2015 | MISO_MO-IL_2_MISO_W | MISO_MO-IL | MISO_W | Internal | Summer | B1 | 10 | 1075 | 0 | 91.77 | 91.76 | 0.01 | 0
2015 | MISO_MO-IL_2_MISO_W | MISO_MO-IL | MISO_W | Internal | Summer | B2 | 25 | 1075 | 0 | 88.74 | 88.73 | 0.01 | 0
2015 | MISO_MO-IL_2_MISO_W | MISO_MO-IL | MISO_W | Internal | Summer | B3 | 75 | 1075 | 0 | 88.74 | 88.73 | 0.01 | 0
2015 | MISO_MO-IL_2_MISO_W | MISO_MO-IL | MISO_W | Internal | Summer | B4 | 100 | 1075 | 0 | 86.87 | 86.86 | 0.01 | 0
2015 | MISO_MO-IL_2_MISO_W | MISO_MO-IL | MISO_W | Internal | Summer | B5 | 200 | 1075 | 0 | 78.06 | 78.05 | 0.01 | 0
2015 | MISO_MO-IL_2_MISO_W | MISO_MO-IL | MISO_W | Internal | Summer | B6 | 300 | 1075 | 791.95 | 67.84 | 67.85 | 0.01 | 0
2015 | MISO_MO-IL_2_MISO_W | MISO_MO-IL | MISO_W | Internal | Summer | B7 | 400 | 1075 | 0 | 56.84 | 56.83 | 0.01 | 0
2015 | MISO_MO-IL_2_MISO_W | MISO_MO-IL | MISO_W | Internal | Summer | B8 | 500 | 1075 | 0 | 53.82 | 53.81 | 0.01 | 0
2015 | MISO_MO-IL_2_MISO_W | MISO_MO-IL | MISO_W | Internal | Summer | B9 | 800 | 1075 | 0 | 52.99 | 52.98 | 0.01 | 0
2015 | MISO_MO-IL_2_MISO_W | MISO_MO-IL | MISO_W | Internal | Summer | B10 | 1262 | 1075 | 0 | 51.83 | 51.82 | 0.01 | 0
2015 | MISO_MO-IL_2_MISO_W | MISO_MO-IL | MISO_W | Internal | Winter | B16 | 25 | 1075 | 0 | 75.74 | 75.73 | 0.01 | 0
2015 | MISO_MO-IL_2_MISO_W | MISO_MO-IL | MISO_W | Internal | Winter | B17 | 100 | 1075 | 0 | 65.18 | 65.17 | 0.01 | 0
2015 | MISO_MO-IL_2_MISO_W | MISO_MO-IL | MISO_W | Internal | Winter | B18 | 400 | 1075 | 0 | 59.73 | 59.72 | 0.01 | 0
2015 | MISO_MO-IL_2_MISO_W | MISO_MO-IL | MISO_W | Internal | Winter | B19 | 700 | 1075 | 453.32 | 57.82 | 57.83 | 0.01 | 0
2015 | MISO_MO-IL_2_MISO_W | MISO_MO-IL | MISO_W | Internal | Winter | B20 | 935 | 1075 | 0 | 52.98 | 52.98 | 0.01 | 0
2015 | MISO_MO-IL_2_PJM_ROR | MISO_MO-IL | PJM_ROR | Internal | Shoulder | B11 | 25 | 1212 | 0 | 81.44 | 74.45 | 2 | 0
2015 | MISO_MO-IL_2_PJM_ROR | MISO_MO-IL | PJM_ROR | Internal | Shoulder | B12 | 200 | 1212 | 0 | 66.56 | 64.62 | 2 | 0
2015 | MISO_MO-IL_2_PJM_ROR | MISO_MO-IL | PJM_ROR | Internal | Shoulder | B13 | 600 | 1212 | 0 | 57.99 | 59.97 | 2 | 0
2015 | MISO_MO-IL_2_PJM_ROR | MISO_MO-IL | PJM_ROR | Internal | Shoulder | B14 | 900 | 1212 | 78.43 | 55.78 | 57.78 | 2 | 0
2015 | MISO_MO-IL_2_PJM_ROR | MISO_MO-IL | PJM_ROR | Internal | Shoulder | B15 | 1203 | 1212 | 0 | 54.42 | 54.06 | 2 | 0
2015 | MISO_MO-IL_2_PJM_ROR | MISO_MO-IL | PJM_ROR | Internal | Summer | B1 | 10 | 1212 | 220.28 | 91.77 | 93.77 | 2 | 0
2015 | MISO_MO-IL_2_PJM_ROR | MISO_MO-IL | PJM_ROR | Internal | Summer | B2 | 25 | 1212 | 0 | 88.74 | 90.26 | 2 | 0
2015 | MISO_MO-IL_2_PJM_ROR | MISO_MO-IL | PJM_ROR | Internal | Summer | B3 | 75 | 1212 | 0 | 88.74 | 89.51 | 2 | 0
2015 | MISO_MO-IL_2_PJM_ROR | MISO_MO-IL | PJM_ROR | Internal | Summer | B4 | 100 | 1212 | 0 | 86.87 | 84.87 | 2 | 0
2015 | MISO_MO-IL_2_PJM_ROR | MISO_MO-IL | PJM_ROR | Internal | Summer | B5 | 200 | 1212 | 0 | 78.06 | 76.07 | 2 | 0
2015 | MISO_MO-IL_2_PJM_ROR | MISO_MO-IL | PJM_ROR | Internal | Summer | B6 | 300 | 1212 | 0 | 67.84 | 65.85 | 2 | 0
2015 | MISO_MO-IL_2_PJM_ROR | MISO_MO-IL | PJM_ROR | Internal | Summer | B7 | 400 | 1212 | 0 | 56.84 | 58.82 | 2 | 0
2015 | MISO_MO-IL_2_PJM_ROR | MISO_MO-IL | PJM_ROR | Internal | Summer | B8 | 500 | 1212 | 0 | 53.82 | 55.8 | 2 | 0
2015 | MISO_MO-IL_2_PJM_ROR | MISO_MO-IL | PJM_ROR | Internal | Summer | B9 | 800 | 1212 | 0 | 52.99 | 53.66 | 2 | 0
2015 | MISO_MO-IL_2_PJM_ROR | MISO_MO-IL | PJM_ROR | Internal | Summer | B10 | 1262 | 1212 | 0 | 51.83 | 52.02 | 2 | 0
2015 | MISO_MO-IL_2_PJM_ROR | MISO_MO-IL | PJM_ROR | Internal | Winter | B16 | 25 | 1212 | 724 | 75.74 | 77.74 | 2 | 0
2015 | MISO_MO-IL_2_PJM_ROR | MISO_MO-IL | PJM_ROR | Internal | Winter | B17 | 100 | 1212 | 1212 | 65.18 | 70.85 | 2 | 3.67
2015 | MISO_MO-IL_2_PJM_ROR | MISO_MO-IL | PJM_ROR | Internal | Winter | B18 | 400 | 1212 | 975.66 | 59.73 | 61.73 | 2 | 0
2015 | MISO_MO-IL_2_PJM_ROR | MISO_MO-IL | PJM_ROR | Internal | Winter | B19 | 700 | 1212 | 1212 | 57.82 | 59.83 | 2 | 0.01
2015 | MISO_MO-IL_2_PJM_ROR | MISO_MO-IL | PJM_ROR | Internal | Winter | B20 | 935 | 1212 | 69.49 | 52.98 | 54.98 | 2 | 0
2015 | MISO_MO-IL_2_SPP_N | MISO_MO-IL | SPP_N | Internal | Shoulder | B11 | 25 | 2000 | 0 | 81.44 | 87.03 | 8 | 0
2015 | MISO_MO-IL_2_SPP_N | MISO_MO-IL | SPP_N | Internal | Shoulder | B12 | 200 | 2000 | 0 | 66.56 | 62.03 | 8 | 0
2015 | MISO_MO-IL_2_SPP_N | MISO_MO-IL | SPP_N | Internal | Shoulder | B13 | 600 | 2000 | 0 | 57.99 | 60.03 | 8 | 0
2015 | MISO_MO-IL_2_SPP_N | MISO_MO-IL | SPP_N | Internal | Shoulder | B14 | 900 | 2000 | 0 | 55.78 | 57.39 | 8 | 0
2015 | MISO_MO-IL_2_SPP_N | MISO_MO-IL | SPP_N | Internal | Shoulder | B15 | 1203 | 2000 | 0 | 54.42 | 57.38 | 8 | 0
2015 | MISO_MO-IL_2_SPP_N | MISO_MO-IL | SPP_N | Internal | Summer | B1 | 10 | 2000 | 0 | 91.77 | 92.6 | 8 | 0
2015 | MISO_MO-IL_2_SPP_N | MISO_MO-IL | SPP_N | Internal | Summer | B2 | 25 | 2000 | 0 | 88.74 | 92.6 | 8 | 0
2015 | MISO_MO-IL_2_SPP_N | MISO_MO-IL | SPP_N | Internal | Summer | B3 | 75 | 2000 | 0 | 88.74 | 91.39 | 8 | 0
2015 | MISO_MO-IL_2_SPP_N | MISO_MO-IL | SPP_N | Internal | Summer | B4 | 100 | 2000 | 0 | 86.87 | 86.87 | 8 | 0
2015 | MISO_MO-IL_2_SPP_N | MISO_MO-IL | SPP_N | Internal | Summer | B5 | 200 | 2000 | 0 | 78.06 | 81.89 | 8 | 0
2015 | MISO_MO-IL_2_SPP_N | MISO_MO-IL | SPP_N | Internal | Summer | B6 | 300 | 2000 | 0 | 67.84 | 74.85 | 8 | 0
2015 | MISO_MO-IL_2_SPP_N | MISO_MO-IL | SPP_N | Internal | Summer | B7 | 400 | 2000 | 0 | 56.84 | 63.83 | 8 | 0
2015 | MISO_MO-IL_2_SPP_N | MISO_MO-IL | SPP_N | Internal | Summer | B8 | 500 | 2000 | 0 | 53.82 | 58.7 | 8 | 0
2015 | MISO_MO-IL_2_SPP_N | MISO_MO-IL | SPP_N | Internal | Summer | B9 | 800 | 2000 | 0 | 52.99 | 56.12 | 8 | 0
2015 | MISO_MO-IL_2_SPP_N | MISO_MO-IL | SPP_N | Internal | Summer | B10 | 1262 | 2000 | 0 | 51.83 | 55.99 | 8 | 0
2015 | MISO_MO-IL_2_SPP_N | MISO_MO-IL | SPP_N | Internal | Winter | B16 | 25 | 2000 | 0 | 75.74 | 75.74 | 8 | 0
2015 | MISO_MO-IL_2_SPP_N | MISO_MO-IL | SPP_N | Internal | Winter | B17 | 100 | 2000 | 0 | 65.18 | 62.63 | 8 | 0
2015 | MISO_MO-IL_2_SPP_N | MISO_MO-IL | SPP_N | Internal | Winter | B18 | 400 | 2000 | 0 | 59.73 | 59.86 | 8 | 0
2015 | MISO_MO-IL_2_SPP_N | MISO_MO-IL | SPP_N | Internal | Winter | B19 | 700 | 2000 | 0 | 57.82 | 59.86 | 8 | 0
2015 | MISO_MO-IL_2_SPP_N | MISO_MO-IL | SPP_N | Internal | Winter | B20 | 935 | 2000 | 0 | 52.98 | 59.72 | 8 | 0
2015 | MISO_MO-IL_2_TVA_Transmission | MISO_MO-IL | TVA_Transmission | Internal | Shoulder | B11 | 25 | 4000 | 0 | 81.44 | 80.45 | 8 | 0
2015 | MISO_MO-IL_2_TVA_Transmission | MISO_MO-IL | TVA_Transmission | Internal | Shoulder | B12 | 200 | 4000 | 0 | 66.56 | 66.52 | 8 | 0
2015 | MISO_MO-IL_2_TVA_Transmission | MISO_MO-IL | TVA_Transmission | Internal | Shoulder | B13 | 600 | 4000 | 0 | 57.99 | 62.7 | 8 | 0
2015 | MISO_MO-IL_2_TVA_Transmission | MISO_MO-IL | TVA_Transmission | Internal | Shoulder | B14 | 900 | 4000 | 0 | 55.78 | 62.32 | 8 | 0
2015 | MISO_MO-IL_2_TVA_Transmission | MISO_MO-IL | TVA_Transmission | Internal | Shoulder | B15 | 1203 | 4000 | 0 | 54.42 | 60.06 | 8 | 0
2015 | MISO_MO-IL_2_TVA_Transmission | MISO_MO-IL | TVA_Transmission | Internal | Summer | B1 | 10 | 4000 | 521.77 | 91.77 | 99.77 | 8 | 0
2015 | MISO_MO-IL_2_TVA_Transmission | MISO_MO-IL | TVA_Transmission | Internal | Summer | B2 | 25 | 4000 | 85.25 | 88.74 | 96.74 | 8 | 0
2015 | MISO_MO-IL_2_TVA_Transmission | MISO_MO-IL | TVA_Transmission | Internal | Summer | B3 | 75 | 4000 | 0 | 88.74 | 95.51 | 8 | 0
2015 | MISO_MO-IL_2_TVA_Transmission | MISO_MO-IL | TVA_Transmission | Internal | Summer | B4 | 100 | 4000 | 0 | 86.87 | 90.87 | 8 | 0
2015 | MISO_MO-IL_2_TVA_Transmission | MISO_MO-IL | TVA_Transmission | Internal | Summer | B5 | 200 | 4000 | 0 | 78.06 | 82.07 | 8 | 0
2015 | MISO_MO-IL_2_TVA_Transmission | MISO_MO-IL | TVA_Transmission | Internal | Summer | B6 | 300 | 4000 | 0 | 67.84 | 69.85 | 8 | 0
2015 | MISO_MO-IL_2_TVA_Transmission | MISO_MO-IL | TVA_Transmission | Internal | Summer | B7 | 400 | 4000 | 0 | 56.84 | 63.4 | 8 | 0
2015 | MISO_MO-IL_2_TVA_Transmission | MISO_MO-IL | TVA_Transmission | Internal | Summer | B8 | 500 | 4000 | 0 | 53.82 | 60.92 | 8 | 0
2015 | MISO_MO-IL_2_TVA_Transmission | MISO_MO-IL | TVA_Transmission | Internal | Summer | B9 | 800 | 4000 | 0 | 52.99 | 59.66 | 8 | 0
2015 | MISO_MO-IL_2_TVA_Transmission | MISO_MO-IL | TVA_Transmission | Internal | Summer | B10 | 1262 | 4000 | 0 | 51.83 | 57.98 | 8 | 0
2015 | MISO_MO-IL_2_TVA_Transmission | MISO_MO-IL | TVA_Transmission | Internal | Winter | B16 | 25 | 4000 | 491.55 | 75.74 | 83.74 | 8 | 0
2015 | MISO_MO-IL_2_TVA_Transmission | MISO_MO-IL | TVA_Transmission | Internal | Winter | B17 | 100 | 4000 | 0 | 65.18 | 69.32 | 8 | 0
2015 | MISO_MO-IL_2_TVA_Transmission | MISO_MO-IL | TVA_Transmission | Internal | Winter | B18 | 400 | 4000 | 0 | 59.73 | 65.14 | 8 | 0
2015 | MISO_MO-IL_2_TVA_Transmission | MISO_MO-IL | TVA_Transmission | Internal | Winter | B19 | 700 | 4000 | 0 | 57.82 | 64.11 | 8 | 0
2015 | MISO_MO-IL_2_TVA_Transmission | MISO_MO-IL | TVA_Transmission | Internal | Winter | B20 | 935 | 4000 | 86.4 | 52.98 | 60.98 | 8 | 0
2015 | MISO_W_2_IESO | MISO_W | IESO | Internal | Shoulder | B11 | 25 | 90 | 0 | 81.43 | 43.49 | 8 | 0
2015 | MISO_W_2_IESO | MISO_W | IESO | Internal | Shoulder | B12 | 200 | 90 | 0 | 66.54 | 43.49 | 8 | 0
2015 | MISO_W_2_IESO | MISO_W | IESO | Internal | Shoulder | B13 | 600 | 90 | 0 | 57.98 | 43.49 | 8 | 0
2015 | MISO_W_2_IESO | MISO_W | IESO | Internal | Shoulder | B14 | 900 | 90 | 0 | 55.77 | 43.49 | 8 | 0
2015 | MISO_W_2_IESO | MISO_W | IESO | Internal | Shoulder | B15 | 1203 | 90 | 0 | 54.43 | 43.49 | 8 | 0
2015 | MISO_W_2_IESO | MISO_W | IESO | Internal | Summer | B1 | 10 | 90 | 0 | 91.76 | 78.79 | 8 | 0
2015 | MISO_W_2_IESO | MISO_W | IESO | Internal | Summer | B2 | 25 | 90 | 0 | 88.73 | 75.27 | 8 | 0
2015 | MISO_W_2_IESO | MISO_W | IESO | Internal | Summer | B3 | 75 | 90 | 0 | 88.73 | 69.21 | 8 | 0
2015 | MISO_W_2_IESO | MISO_W | IESO | Internal | Summer | B4 | 100 | 90 | 0 | 86.86 | 47.45 | 8 | 0
2015 | MISO_W_2_IESO | MISO_W | IESO | Internal | Summer | B5 | 200 | 90 | 0 | 78.05 | 42.48 | 8 | 0
2015 | MISO_W_2_IESO | MISO_W | IESO | Internal | Summer | B6 | 300 | 90 | 0 | 67.85 | 42.48 | 8 | 0
2015 | MISO_W_2_IESO | MISO_W | IESO | Internal | Summer | B7 | 400 | 90 | 0 | 56.83 | 42.48 | 8 | 0
2015 | MISO_W_2_IESO | MISO_W | IESO | Internal | Summer | B8 | 500 | 90 | 0 | 53.81 | 42.48 | 8 | 0
2015 | MISO_W_2_IESO | MISO_W | IESO | Internal | Summer | B9 | 800 | 90 | 0 | 52.98 | 42.48 | 8 | 0
2015 | MISO_W_2_IESO | MISO_W | IESO | Internal | Summer | B10 | 1262 | 90 | 0 | 51.82 | 42.48 | 8 | 0
2015 | MISO_W_2_IESO | MISO_W | IESO | Internal | Winter | B16 | 25 | 90 | 0 | 75.73 | 45.52 | 8 | 0
2015 | MISO_W_2_IESO | MISO_W | IESO | Internal | Winter | B17 | 100 | 90 | 0 | 65.17 | 45.52 | 8 | 0
2015 | MISO_W_2_IESO | MISO_W | IESO | Internal | Winter | B18 | 400 | 90 | 0 | 59.72 | 45.52 | 8 | 0
2015 | MISO_W_2_IESO | MISO_W | IESO | Internal | Winter | B19 | 700 | 90 | 0 | 57.83 | 45.52 | 8 | 0
2015 | MISO_W_2_IESO | MISO_W | IESO | Internal | Winter | B20 | 935 | 90 | 0 | 52.98 | 45.52 | 8 | 0
2015 | MISO_W_2_MAPP_CA | MISO_W | MAPP_CA | Internal | Shoulder | B11 | 25 | 926 | 0 | 81.43 | 70.97 | 0.01 | 0
2015 | MISO_W_2_MAPP_CA | MISO_W | MAPP_CA | Internal | Shoulder | B12 | 200 | 926 | 0 | 66.54 | 66.53 | 0.01 | 0
2015 | MISO_W_2_MAPP_CA | MISO_W | MAPP_CA | Internal | Shoulder | B13 | 600 | 926 | 0 | 57.98 | 57.97 | 0.01 | 0
2015 | MISO_W_2_MAPP_CA | MISO_W | MAPP_CA | Internal | Shoulder | B14 | 900 | 926 | 0 | 55.77 | 55.76 | 0.01 | 0
2015 | MISO_W_2_MAPP_CA | MISO_W | MAPP_CA | Internal | Shoulder | B15 | 1203 | 926 | 926 | 54.43 | 55.76 | 0.01 | 1.31
2015 | MISO_W_2_MAPP_CA | MISO_W | MAPP_CA | Internal | Summer | B1 | 10 | 926 | 0 | 91.76 | 77.76 | 0.01 | 0
2015 | MISO_W_2_MAPP_CA | MISO_W | MAPP_CA | Internal | Summer | B2 | 25 | 926 | 0 | 88.73 | 77.38 | 0.01 | 0
2015 | MISO_W_2_MAPP_CA | MISO_W | MAPP_CA | Internal | Summer | B3 | 75 | 926 | 0 | 88.73 | 77.38 | 0.01 | 0
2015 | MISO_W_2_MAPP_CA | MISO_W | MAPP_CA | Internal | Summer | B4 | 100 | 926 | 0 | 86.86 | 75.73 | 0.01 | 0
2015 | MISO_W_2_MAPP_CA | MISO_W | MAPP_CA | Internal | Summer | B5 | 200 | 926 | 0 | 78.05 | 75.73 | 0.01 | 0
2015 | MISO_W_2_MAPP_CA | MISO_W | MAPP_CA | Internal | Summer | B6 | 300 | 926 | 0 | 67.85 | 67.84 | 0.01 | 0
2015 | MISO_W_2_MAPP_CA | MISO_W | MAPP_CA | Internal | Summer | B7 | 400 | 926 | 0 | 56.83 | 56.82 | 0.01 | 0
2015 | MISO_W_2_MAPP_CA | MISO_W | MAPP_CA | Internal | Summer | B8 | 500 | 926 | 0 | 53.81 | 53.8 | 0.01 | 0
2015 | MISO_W_2_MAPP_CA | MISO_W | MAPP_CA | Internal | Summer | B9 | 800 | 926 | 0 | 52.98 | 52.97 | 0.01 | 0
2015 | MISO_W_2_MAPP_CA | MISO_W | MAPP_CA | Internal | Summer | B10 | 1262 | 926 | 926 | 51.82 | 52.97 | 0.01 | 1.14
2015 | MISO_W_2_MAPP_CA | MISO_W | MAPP_CA | Internal | Winter | B16 | 25 | 926 | 0 | 75.73 | 75.72 | 0.01 | 0
2015 | MISO_W_2_MAPP_CA | MISO_W | MAPP_CA | Internal | Winter | B17 | 100 | 926 | 0 | 65.17 | 65.15 | 0.01 | 0
2015 | MISO_W_2_MAPP_CA | MISO_W | MAPP_CA | Internal | Winter | B18 | 400 | 926 | 0 | 59.72 | 59.71 | 0.01 | 0
2015 | MISO_W_2_MAPP_CA | MISO_W | MAPP_CA | Internal | Winter | B19 | 700 | 926 | 163.5 | 57.83 | 57.85 | 0.01 | 0
2015 | MISO_W_2_MAPP_CA | MISO_W | MAPP_CA | Internal | Winter | B20 | 935 | 926 | 926 | 52.98 | 57.85 | 0.01 | 4.85
2015 | MISO_W_2_MISO_MO-IL | MISO_W | MISO_MO-IL | Internal | Shoulder | B11 | 25 | 3915 | 1793.16 | 81.43 | 81.44 | 0.01 | 0
2015 | MISO_W_2_MISO_MO-IL | MISO_W | MISO_MO-IL | Internal | Shoulder | B12 | 200 | 3915 | 2228.19 | 66.54 | 66.56 | 0.01 | 0
2015 | MISO_W_2_MISO_MO-IL | MISO_W | MISO_MO-IL | Internal | Shoulder | B13 | 600 | 3915 | 1550.99 | 57.98 | 57.99 | 0.01 | 0
2015 | MISO_W_2_MISO_MO-IL | MISO_W | MISO_MO-IL | Internal | Shoulder | B14 | 900 | 3915 | 1370.27 | 55.77 | 55.78 | 0.01 | 0
2015 | MISO_W_2_MISO_MO-IL | MISO_W | MISO_MO-IL | Internal | Shoulder | B15 | 1203 | 3915 | 0 | 54.43 | 54.42 | 0.01 | 0
2015 | MISO_W_2_MISO_MO-IL | MISO_W | MISO_MO-IL | Internal | Summer | B1 | 10 | 3915 | 1348.22 | 91.76 | 91.77 | 0.01 | 0
2015 | MISO_W_2_MISO_MO-IL | MISO_W | MISO_MO-IL | Internal | Summer | B2 | 25 | 3915 | 1426.2 | 88.73 | 88.74 | 0.01 | 0
2015 | MISO_W_2_MISO_MO-IL | MISO_W | MISO_MO-IL | Internal | Summer | B3 | 75 | 3915 | 1299.62 | 88.73 | 88.74 | 0.01 | 0
2015 | MISO_W_2_MISO_MO-IL | MISO_W | MISO_MO-IL | Internal | Summer | B4 | 100 | 3915 | 522.26 | 86.86 | 86.87 | 0.01 | 0
2015 | MISO_W_2_MISO_MO-IL | MISO_W | MISO_MO-IL | Internal | Summer | B5 | 200 | 3915 | 932.12 | 78.05 | 78.06 | 0.01 | 0
2015 | MISO_W_2_MISO_MO-IL | MISO_W | MISO_MO-IL | Internal | Summer | B6 | 300 | 3915 | 0 | 67.85 | 67.84 | 0.01 | 0
2015 | MISO_W_2_MISO_MO-IL | MISO_W | MISO_MO-IL | Internal | Summer | B7 | 400 | 3915 | 969.44 | 56.83 | 56.84 | 0.01 | 0
2015 | MISO_W_2_MISO_MO-IL | MISO_W | MISO_MO-IL | Internal | Summer | B8 | 500 | 3915 | 1401.46 | 53.81 | 53.82 | 0.01 | 0
2015 | MISO_W_2_MISO_MO-IL | MISO_W | MISO_MO-IL | Internal | Summer | B9 | 800 | 3915 | 2030.85 | 52.98 | 52.99 | 0.01 | 0
2015 | MISO_W_2_MISO_MO-IL | MISO_W | MISO_MO-IL | Internal | Summer | B10 | 1262 | 3915 | 989.79 | 51.82 | 51.83 | 0.01 | 0
2015 | MISO_W_2_MISO_MO-IL | MISO_W | MISO_MO-IL | Internal | Winter | B16 | 25 | 3915 | 2399.58 | 75.73 | 75.74 | 0.01 | 0
2015 | MISO_W_2_MISO_MO-IL | MISO_W | MISO_MO-IL | Internal | Winter | B17 | 100 | 3915 | 1906.8 | 65.17 | 65.18 | 0.01 | 0
2015 | MISO_W_2_MISO_MO-IL | MISO_W | MISO_MO-IL | Internal | Winter | B18 | 400 | 3915 | 621.96 | 59.72 | 59.73 | 0.01 | 0
2015 | MISO_W_2_MISO_MO-IL | MISO_W | MISO_MO-IL | Internal | Winter | B19 | 700 | 3915 | 0 | 57.83 | 57.82 | 0.01 | 0
2015 | MISO_W_2_MISO_MO-IL | MISO_W | MISO_MO-IL | Internal | Winter | B20 | 935 | 3915 | 0 | 52.98 | 52.98 | 0.01 | 0
2015 | MISO_W_2_MISO_WUMS | MISO_W | MISO_WUMS | Internal | Shoulder | B11 | 25 | 1732 | 0 | 81.43 | 63.19 | 0.01 | 0
2015 | MISO_W_2_MISO_WUMS | MISO_W | MISO_WUMS | Internal | Shoulder | B12 | 200 | 1732 | 0 | 66.54 | 62.54 | 0.01 | 0
2015 | MISO_W_2_MISO_WUMS | MISO_W | MISO_WUMS | Internal | Shoulder | B13 | 600 | 1732 | 0 | 57.98 | 57.97 | 0.01 | 0
2015 | MISO_W_2_MISO_WUMS | MISO_W | MISO_WUMS | Internal | Shoulder | B14 | 900 | 1732 | 0 | 55.77 | 55.76 | 0.01 | 0
2015 | MISO_W_2_MISO_WUMS | MISO_W | MISO_WUMS | Internal | Shoulder | B15 | 1203 | 1732 | 0 | 54.43 | 54.07 | 0.01 | 0
2015 | MISO_W_2_MISO_WUMS | MISO_W | MISO_WUMS | Internal | Summer | B1 | 10 | 1732 | 0 | 91.76 | 91.76 | 0.01 | 0
2015 | MISO_W_2_MISO_WUMS | MISO_W | MISO_WUMS | Internal | Summer | B2 | 25 | 1732 | 0 | 88.73 | 88.26 | 0.01 | 0
2015 | MISO_W_2_MISO_WUMS | MISO_W | MISO_WUMS | Internal | Summer | B3 | 75 | 1732 | 0 | 88.73 | 87.5 | 0.01 | 0
2015 | MISO_W_2_MISO_WUMS | MISO_W | MISO_WUMS | Internal | Summer | B4 | 100 | 1732 | 0 | 86.86 | 82.86 | 0.01 | 0
2015 | MISO_W_2_MISO_WUMS | MISO_W | MISO_WUMS | Internal | Summer | B5 | 200 | 1732 | 0 | 78.05 | 62.54 | 0.01 | 0
2015 | MISO_W_2_MISO_WUMS | MISO_W | MISO_WUMS | Internal | Summer | B6 | 300 | 1732 | 0 | 67.85 | 62.04 | 0.01 | 0
2015 | MISO_W_2_MISO_WUMS | MISO_W | MISO_WUMS | Internal | Summer | B7 | 400 | 1732 | 0 | 56.83 | 56.82 | 0.01 | 0
2015 | MISO_W_2_MISO_WUMS | MISO_W | MISO_WUMS | Internal | Summer | B8 | 500 | 1732 | 0 | 53.81 | 53.8 | 0.01 | 0
2015 | MISO_W_2_MISO_WUMS | MISO_W | MISO_WUMS | Internal | Summer | B9 | 800 | 1732 | 0 | 52.98 | 52.91 | 0.01 | 0
2015 | MISO_W_2_MISO_WUMS | MISO_W | MISO_WUMS | Internal | Summer | B10 | 1262 | 1732 | 0 | 51.82 | 51.81 | 0.01 | 0
2015 | MISO_W_2_MISO_WUMS | MISO_W | MISO_WUMS | Internal | Winter | B16 | 25 | 1732 | 0 | 75.73 | 75.72 | 0.01 | 0
2015 | MISO_W_2_MISO_WUMS | MISO_W | MISO_WUMS | Internal | Winter | B17 | 100 | 1732 | 0 | 65.17 | 65.15 | 0.01 | 0
2015 | MISO_W_2_MISO_WUMS | MISO_W | MISO_WUMS | Internal | Winter | B18 | 400 | 1732 | 0 | 59.72 | 59.72 | 0.01 | 0
2015 | MISO_W_2_MISO_WUMS | MISO_W | MISO_WUMS | Internal | Winter | B19 | 700 | 1732 | 0 | 57.83 | 57.82 | 0.01 | 0
2015 | MISO_W_2_MISO_WUMS | MISO_W | MISO_WUMS | Internal | Winter | B20 | 935 | 1732 | 187.9 | 52.98 | 53 | 0.01 | 0
2015 | MISO_W_2_NE | MISO_W | NE | Internal | Shoulder | B11 | 25 | 2800 | 0 | 81.43 | 81.43 | 7 | 0
2015 | MISO_W_2_NE | MISO_W | NE | Internal | Shoulder | B12 | 200 | 2800 | 0 | 66.54 | 62.01 | 7 | 0
2015 | MISO_W_2_NE | MISO_W | NE | Internal | Shoulder | B13 | 600 | 2800 | 0 | 57.98 | 60.02 | 7 | 0
2015 | MISO_W_2_NE | MISO_W | NE | Internal | Shoulder | B14 | 900 | 2800 | 0 | 55.77 | 57.38 | 7 | 0
2015 | MISO_W_2_NE | MISO_W | NE | Internal | Shoulder | B15 | 1203 | 2800 | 0 | 54.43 | 57.37 | 7 | 0
2015 | MISO_W_2_NE | MISO_W | NE | Internal | Summer | B1 | 10 | 2800 | 0 | 91.76 | 91.76 | 7 | 0
2015 | MISO_W_2_NE | MISO_W | NE | Internal | Summer | B2 | 25 | 2800 | 0 | 88.73 | 91.38 | 7 | 0
2015 | MISO_W_2_NE | MISO_W | NE | Internal | Summer | B3 | 75 | 2800 | 0 | 88.73 | 91.38 | 7 | 0
2015 | MISO_W_2_NE | MISO_W | NE | Internal | Summer | B4 | 100 | 2800 | 0 | 86.86 | 86.86 | 7 | 0
2015 | MISO_W_2_NE | MISO_W | NE | Internal | Summer | B5 | 200 | 2800 | 0 | 78.05 | 81.88 | 7 | 0
2015 | MISO_W_2_NE | MISO_W | NE | Internal | Summer | B6 | 300 | 2800 | 0 | 67.85 | 67.85 | 7 | 0
2015 | MISO_W_2_NE | MISO_W | NE | Internal | Summer | B7 | 400 | 2800 | 0 | 56.83 | 59.68 | 7 | 0
2015 | MISO_W_2_NE | MISO_W | NE | Internal | Summer | B8 | 500 | 2800 | 0 | 53.81 | 58.69 | 7 | 0
2015 | MISO_W_2_NE | MISO_W | NE | Internal | Summer | B9 | 800 | 2800 | 0 | 52.98 | 56.11 | 7 | 0
2015 | MISO_W_2_NE | MISO_W | NE | Internal | Summer | B10 | 1262 | 2800 | 0 | 51.82 | 54.27 | 7 | 0
2015 | MISO_W_2_NE | MISO_W | NE | Internal | Winter | B16 | 25 | 2800 | 0 | 75.73 | 75.73 | 7 | 0
2015 | MISO_W_2_NE | MISO_W | NE | Internal | Winter | B17 | 100 | 2800 | 0 | 65.17 | 62.61 | 7 | 0
2015 | MISO_W_2_NE | MISO_W | NE | Internal | Winter | B18 | 400 | 2800 | 0 | 59.72 | 59.85 | 7 | 0
2015 | MISO_W_2_NE | MISO_W | NE | Internal | Winter | B19 | 700 | 2800 | 0 | 57.83 | 59.85 | 7 | 0
2015 | MISO_W_2_NE | MISO_W | NE | Internal | Winter | B20 | 935 | 2800 | 0 | 52.98 | 55.87 | 7 | 0
2015 | MISO_W_2_PJM_ROR | MISO_W | PJM_ROR | Internal | Shoulder | B11 | 25 | 773 | 0 | 81.43 | 74.45 | 2 | 0
2015 | MISO_W_2_PJM_ROR | MISO_W | PJM_ROR | Internal | Shoulder | B12 | 200 | 773 | 0 | 66.54 | 64.62 | 2 | 0
2015 | MISO_W_2_PJM_ROR | MISO_W | PJM_ROR | Internal | Shoulder | B13 | 600 | 773 | 0 | 57.98 | 59.97 | 2 | 0
2015 | MISO_W_2_PJM_ROR | MISO_W | PJM_ROR | Internal | Shoulder | B14 | 900 | 773 | 773 | 55.77 | 57.78 | 2 | 0.01
2015 | MISO_W_2_PJM_ROR | MISO_W | PJM_ROR | Internal | Shoulder | B15 | 1203 | 773 | 0 | 54.43 | 54.06 | 2 | 0
2015 | MISO_W_2_PJM_ROR | MISO_W | PJM_ROR | Internal | Summer | B1 | 10 | 773 | 773 | 91.76 | 93.77 | 2 | 0.01
2015 | MISO_W_2_PJM_ROR | MISO_W | PJM_ROR | Internal | Summer | B2 | 25 | 773 | 0 | 88.73 | 90.26 | 2 | 0
2015 | MISO_W_2_PJM_ROR | MISO_W | PJM_ROR | Internal | Summer | B3 | 75 | 773 | 0 | 88.73 | 89.51 | 2 | 0
2015 | MISO_W_2_PJM_ROR | MISO_W | PJM_ROR | Internal | Summer | B4 | 100 | 773 | 0 | 86.86 | 84.87 | 2 | 0
2015 | MISO_W_2_PJM_ROR | MISO_W | PJM_ROR | Internal | Summer | B5 | 200 | 773 | 0 | 78.05 | 76.07 | 2 | 0
2015 | MISO_W_2_PJM_ROR | MISO_W | PJM_ROR | Internal | Summer | B6 | 300 | 773 | 0 | 67.85 | 65.85 | 2 | 0
2015 | MISO_W_2_PJM_ROR | MISO_W | PJM_ROR | Internal | Summer | B7 | 400 | 773 | 0 | 56.83 | 58.82 | 2 | 0
2015 | MISO_W_2_PJM_ROR | MISO_W | PJM_ROR | Internal | Summer | B8 | 500 | 773 | 0 | 53.81 | 55.8 | 2 | 0
2015 | MISO_W_2_PJM_ROR | MISO_W | PJM_ROR | Internal | Summer | B9 | 800 | 773 | 0 | 52.98 | 53.66 | 2 | 0
2015 | MISO_W_2_PJM_ROR | MISO_W | PJM_ROR | Internal | Summer | B10 | 1262 | 773 | 0 | 51.82 | 52.02 | 2 | 0
2015 | MISO_W_2_PJM_ROR | MISO_W | PJM_ROR | Internal | Winter | B16 | 25 | 773 | 773 | 75.73 | 77.74 | 2 | 0.01
2015 | MISO_W_2_PJM_ROR | MISO_W | PJM_ROR | Internal | Winter | B17 | 100 | 773 | 773 | 65.17 | 70.85 | 2 | 3.68
2015 | MISO_W_2_PJM_ROR | MISO_W | PJM_ROR | Internal | Winter | B18 | 400 | 773 | 773 | 59.72 | 61.73 | 2 | 0.01
2015 | MISO_W_2_PJM_ROR | MISO_W | PJM_ROR | Internal | Winter | B19 | 700 | 773 | 18.72 | 57.83 | 59.83 | 2 | 0
2015 | MISO_W_2_PJM_ROR | MISO_W | PJM_ROR | Internal | Winter | B20 | 935 | 773 | 530.8 | 52.98 | 54.98 | 2 | 0
2015 | MISO_W_2_SPP_N | MISO_W | SPP_N | Internal | Shoulder | B11 | 25 | 3200 | 0 | 81.43 | 87.03 | 7 | 0
2015 | MISO_W_2_SPP_N | MISO_W | SPP_N | Internal | Shoulder | B12 | 200 | 3200 | 0 | 66.54 | 62.03 | 7 | 0
2015 | MISO_W_2_SPP_N | MISO_W | SPP_N | Internal | Shoulder | B13 | 600 | 3200 | 0 | 57.98 | 60.03 | 7 | 0
2015 | MISO_W_2_SPP_N | MISO_W | SPP_N | Internal | Shoulder | B14 | 900 | 3200 | 0 | 55.77 | 57.39 | 7 | 0
2015 | MISO_W_2_SPP_N | MISO_W | SPP_N | Internal | Shoulder | B15 | 1203 | 3200 | 0 | 54.43 | 57.38 | 7 | 0
2015 | MISO_W_2_SPP_N | MISO_W | SPP_N | Internal | Summer | B1 | 10 | 3200 | 0 | 91.76 | 92.6 | 7 | 0
2015 | MISO_W_2_SPP_N | MISO_W | SPP_N | Internal | Summer | B2 | 25 | 3200 | 0 | 88.73 | 92.6 | 7 | 0
2015 | MISO_W_2_SPP_N | MISO_W | SPP_N | Internal | Summer | B3 | 75 | 3200 | 0 | 88.73 | 91.39 | 7 | 0
2015 | MISO_W_2_SPP_N | MISO_W | SPP_N | Internal | Summer | B4 | 100 | 3200 | 0 | 86.86 | 86.87 | 7 | 0
2015 | MISO_W_2_SPP_N | MISO_W | SPP_N | Internal | Summer | B5 | 200 | 3200 | 0 | 78.05 | 81.89 | 7 | 0
2015 | MISO_W_2_SPP_N | MISO_W | SPP_N | Internal | Summer | B6 | 300 | 3200 | 2332.66 | 67.85 | 74.85 | 7 | 0
2015 | MISO_W_2_SPP_N | MISO_W | SPP_N | Internal | Summer | B7 | 400 | 3200 | 1549.86 | 56.83 | 63.83 | 7 | 0
2015 | MISO_W_2_SPP_N | MISO_W | SPP_N | Internal | Summer | B8 | 500 | 3200 | 0 | 53.81 | 58.7 | 7 | 0
2015 | MISO_W_2_SPP_N | MISO_W | SPP_N | Internal | Summer | B9 | 800 | 3200 | 0 | 52.98 | 56.12 | 7 | 0
2015 | MISO_W_2_SPP_N | MISO_W | SPP_N | Internal | Summer | B10 | 1262 | 3200 | 0 | 51.82 | 55.99 | 7 | 0
2015 | MISO_W_2_SPP_N | MISO_W | SPP_N | Internal | Winter | B16 | 25 | 3200 | 0 | 75.73 | 75.74 | 7 | 0
2015 | MISO_W_2_SPP_N | MISO_W | SPP_N | Internal | Winter | B17 | 100 | 3200 | 0 | 65.17 | 62.63 | 7 | 0
2015 | MISO_W_2_SPP_N | MISO_W | SPP_N | Internal | Winter | B18 | 400 | 3200 | 0 | 59.72 | 59.86 | 7 | 0
2015 | MISO_W_2_SPP_N | MISO_W | SPP_N | Internal | Winter | B19 | 700 | 3200 | 0 | 57.83 | 59.86 | 7 | 0
2015 | MISO_W_2_SPP_N | MISO_W | SPP_N | Internal | Winter | B20 | 935 | 3200 | 0 | 52.98 | 59.72 | 7 | 0
2015 | MISO_WUMS_2_MISO_MI | MISO_WUMS | MISO_MI | Internal | Shoulder | B11 | 25 | 1422 | 1422 | 63.19 | 74.48 | 0.01 | 11.28
2015 | MISO_WUMS_2_MISO_MI | MISO_WUMS | MISO_MI | Internal | Shoulder | B12 | 200 | 1422 | 1422 | 62.54 | 66.56 | 0.01 | 4
2015 | MISO_WUMS_2_MISO_MI | MISO_WUMS | MISO_MI | Internal | Shoulder | B13 | 600 | 1422 | 1422 | 57.97 | 57.99 | 0.01 | 0.01
2015 | MISO_WUMS_2_MISO_MI | MISO_WUMS | MISO_MI | Internal | Shoulder | B14 | 900 | 1422 | 1422 | 55.76 | 55.78 | 0.01 | 0.01
2015 | MISO_WUMS_2_MISO_MI | MISO_WUMS | MISO_MI | Internal | Shoulder | B15 | 1203 | 1422 | 1257.08 | 54.07 | 54.08 | 0.01 | 0
2015 | MISO_WUMS_2_MISO_MI | MISO_WUMS | MISO_MI | Internal | Summer | B1 | 10 | 1422 | 1364.02 | 91.76 | 91.77 | 0.01 | 0
2015 | MISO_WUMS_2_MISO_MI | MISO_WUMS | MISO_MI | Internal | Summer | B2 | 25 | 1422 | 1067.44 | 88.26 | 88.27 | 0.01 | 0
2015 | MISO_WUMS_2_MISO_MI | MISO_WUMS | MISO_MI | Internal | Summer | B3 | 75 | 1422 | 681.49 | 87.5 | 87.51 | 0.01 | 0
2015 | MISO_WUMS_2_MISO_MI | MISO_WUMS | MISO_MI | Internal | Summer | B4 | 100 | 1422 | 1361.09 | 82.86 | 82.87 | 0.01 | 0
2015 | MISO_WUMS_2_MISO_MI | MISO_WUMS | MISO_MI | Internal | Summer | B5 | 200 | 1422 | 1422 | 62.54 | 74.07 | 0.01 | 11.52
2015 | MISO_WUMS_2_MISO_MI | MISO_WUMS | MISO_MI | Internal | Summer | B6 | 300 | 1422 | 1422 | 62.04 | 67.84 | 0.01 | 5.79
2015 | MISO_WUMS_2_MISO_MI | MISO_WUMS | MISO_MI | Internal | Summer | B7 | 400 | 1422 | 1422 | 56.82 | 56.84 | 0.01 | 0.01
2015 | MISO_WUMS_2_MISO_MI | MISO_WUMS | MISO_MI | Internal | Summer | B8 | 500 | 1422 | 1422 | 53.8 | 53.82 | 0.01 | 0.01
2015 | MISO_WUMS_2_MISO_MI | MISO_WUMS | MISO_MI | Internal | Summer | B9 | 800 | 1422 | 1422 | 52.91 | 53.02 | 0.01 | 0.1
2015 | MISO_WUMS_2_MISO_MI | MISO_WUMS | MISO_MI | Internal | Summer | B10 | 1262 | 1422 | 1422 | 51.81 | 52.23 | 0.01 | 0.41
2015 | MISO_WUMS_2_MISO_MI | MISO_WUMS | MISO_MI | Internal | Winter | B16 | 25 | 1422 | 1422 | 75.72 | 75.74 | 0.01 | 0.01
2015 | MISO_WUMS_2_MISO_MI | MISO_WUMS | MISO_MI | Internal | Winter | B17 | 100 | 1422 | 1422 | 65.15 | 68.84 | 0.01 | 3.67
2015 | MISO_WUMS_2_MISO_MI | MISO_WUMS | MISO_MI | Internal | Winter | B18 | 400 | 1422 | 401.02 | 59.72 | 59.73 | 0.01 | 0
2015 | MISO_WUMS_2_MISO_MI | MISO_WUMS | MISO_MI | Internal | Winter | B19 | 700 | 1422 | 169.35 | 57.82 | 57.83 | 0.01 | 0
2015 | MISO_WUMS_2_MISO_MI | MISO_WUMS | MISO_MI | Internal | Winter | B20 | 935 | 1422 | 707.48 | 53 | 53.01 | 0.01 | 0
2015 | MISO_WUMS_2_MISO_W | MISO_WUMS | MISO_W | Internal | Shoulder | B11 | 25 | 1240 | 1240 | 63.19 | 81.43 | 0.01 | 18.23
2015 | MISO_WUMS_2_MISO_W | MISO_WUMS | MISO_W | Internal | Shoulder | B12 | 200 | 1240 | 1240 | 62.54 | 66.54 | 0.01 | 3.99
2015 | MISO_WUMS_2_MISO_W | MISO_WUMS | MISO_W | Internal | Shoulder | B13 | 600 | 1240 | 804.48 | 57.97 | 57.98 | 0.01 | 0
2015 | MISO_WUMS_2_MISO_W | MISO_WUMS | MISO_W | Internal | Shoulder | B14 | 900 | 1240 | 686.61 | 55.76 | 55.77 | 0.01 | 0
2015 | MISO_WUMS_2_MISO_W | MISO_WUMS | MISO_W | Internal | Shoulder | B15 | 1203 | 1240 | 1240 | 54.07 | 54.43 | 0.01 | 0.36
2015 | MISO_WUMS_2_MISO_W | MISO_WUMS | MISO_W | Internal | Summer | B1 | 10 | 1240 | 0 | 91.76 | 91.76 | 0.01 | 0
2015 | MISO_WUMS_2_MISO_W | MISO_WUMS | MISO_W | Internal | Summer | B2 | 25 | 1240 | 1240 | 88.26 | 88.73 | 0.01 | 0.46
2015 | MISO_WUMS_2_MISO_W | MISO_WUMS | MISO_W | Internal | Summer | B3 | 75 | 1240 | 1240 | 87.5 | 88.73 | 0.01 | 1.21
2015 | MISO_WUMS_2_MISO_W | MISO_WUMS | MISO_W | Internal | Summer | B4 | 100 | 1240 | 1240 | 82.86 | 86.86 | 0.01 | 3.99
2015 | MISO_WUMS_2_MISO_W | MISO_WUMS | MISO_W | Internal | Summer | B5 | 200 | 1240 | 1240 | 62.54 | 78.05 | 0.01 | 15.49
2015 | MISO_WUMS_2_MISO_W | MISO_WUMS | MISO_W | Internal | Summer | B6 | 300 | 1240 | 1240 | 62.04 | 67.85 | 0.01 | 5.8
2015 | MISO_WUMS_2_MISO_W | MISO_WUMS | MISO_W | Internal | Summer | B7 | 400 | 1240 | 1170.33 | 56.82 | 56.83 | 0.01 | 0
2015 | MISO_WUMS_2_MISO_W | MISO_WUMS | MISO_W | Internal | Summer | B8 | 500 | 1240 | 988.1 | 53.8 | 53.81 | 0.01 | 0
2015 | MISO_WUMS_2_MISO_W | MISO_WUMS | MISO_W | Internal | Summer | B9 | 800 | 1240 | 1240 | 52.91 | 52.98 | 0.01 | 0.06
2015 | MISO_WUMS_2_MISO_W | MISO_WUMS | MISO_W | Internal | Summer | B10 | 1262 | 1240 | 183.31 | 51.81 | 51.82 | 0.01 | 0
2015 | MISO_WUMS_2_MISO_W | MISO_WUMS | MISO_W | Internal | Winter | B16 | 25 | 1240 | 379.11 | 75.72 | 75.73 | 0.01 | 0
2015 | MISO_WUMS_2_MISO_W | MISO_WUMS | MISO_W | Internal | Winter | B17 | 100 | 1240 | 532.39 | 65.15 | 65.17 | 0.01 | 0
2015 | MISO_WUMS_2_MISO_W | MISO_WUMS | MISO_W | Internal | Winter | B18 | 400 | 1240 | 0 | 59.72 | 59.72 | 0.01 | 0
2015 | MISO_WUMS_2_MISO_W | MISO_WUMS | MISO_W | Internal | Winter | B19 | 700 | 1240 | 504.38 | 57.82 | 57.83 | 0.01 | 0
2015 | MISO_WUMS_2_MISO_W | MISO_WUMS | MISO_W | Internal | Winter | B20 | 935 | 1240 | 0 | 53 | 52.98 | 0.01 | 0
2015 | MISO_WUMS_2_PJM_ROR | MISO_WUMS | PJM_ROR | Internal | Shoulder | B11 | 25 | 1600 | 1600 | 63.19 | 74.45 | 2 | 9.26
2015 | MISO_WUMS_2_PJM_ROR | MISO_WUMS | PJM_ROR | Internal | Shoulder | B12 | 200 | 1600 | 1600 | 62.54 | 64.62 | 2 | 0.07
2015 | MISO_WUMS_2_PJM_ROR | MISO_WUMS | PJM_ROR | Internal | Shoulder | B13 | 600 | 1600 | 1250.64 | 57.97 | 59.97 | 2 | 0
2015 | MISO_WUMS_2_PJM_ROR | MISO_WUMS | PJM_ROR | Internal | Shoulder | B14 | 900 | 1600 | 1600 | 55.76 | 57.78 | 2 | 0.02
2015 | MISO_WUMS_2_PJM_ROR | MISO_WUMS | PJM_ROR | Internal | Shoulder | B15 | 1203 | 1600 | 0 | 54.07 | 54.06 | 2 | 0
2015 | MISO_WUMS_2_PJM_ROR | MISO_WUMS | PJM_ROR | Internal | Summer | B1 | 10 | 1600 | 1600 | 91.76 | 93.77 | 2 | 0.01
2015 | MISO_WUMS_2_PJM_ROR | MISO_WUMS | PJM_ROR | Internal | Summer | B2 | 25 | 1600 | 695.43 | 88.26 | 90.26 | 2 | 0
2015 | MISO_WUMS_2_PJM_ROR | MISO_WUMS | PJM_ROR | Internal | Summer | B3 | 75 | 1600 | 1600 | 87.5 | 89.51 | 2 | 0.01
2015 | MISO_WUMS_2_PJM_ROR | MISO_WUMS | PJM_ROR | Internal | Summer | B4 | 100 | 1600 | 1600 | 82.86 | 84.87 | 2 | 0.01
2015 | MISO_WUMS_2_PJM_ROR | MISO_WUMS | PJM_ROR | Internal | Summer | B5 | 200 | 1600 | 1600 | 62.54 | 76.07 | 2 | 11.53
2015 | MISO_WUMS_2_PJM_ROR | MISO_WUMS | PJM_ROR | Internal | Summer | B6 | 300 | 1600 | 1600 | 62.04 | 65.85 | 2 | 1.81
2015 | MISO_WUMS_2_PJM_ROR | MISO_WUMS | PJM_ROR | Internal | Summer | B7 | 400 | 1600 | 1190.73 | 56.82 | 58.82 | 2 | 0
2015 | MISO_WUMS_2_PJM_ROR | MISO_WUMS | PJM_ROR | Internal | Summer | B8 | 500 | 1600 | 609.24 | 53.8 | 55.8 | 2 | 0
2015 | MISO_WUMS_2_PJM_ROR | MISO_WUMS | PJM_ROR | Internal | Summer | B9 | 800 | 1600 | 0 | 52.91 | 53.66 | 2 | 0
2015 | MISO_WUMS_2_PJM_ROR | MISO_WUMS | PJM_ROR | Internal | Summer | B10 | 1262 | 1600 | 0 | 51.81 | 52.02 | 2 | 0
2015 | MISO_WUMS_2_PJM_ROR | MISO_WUMS | PJM_ROR | Internal | Winter | B16 | 25 | 1600 | 1600 | 75.72 | 77.74 | 2 | 0.02
2015 | MISO_WUMS_2_PJM_ROR | MISO_WUMS | PJM_ROR | Internal | Winter | B17 | 100 | 1600 | 1600 | 65.15 | 70.85 | 2 | 3.69
2015 | MISO_WUMS_2_PJM_ROR | MISO_WUMS | PJM_ROR | Internal | Winter | B18 | 400 | 1600 | 1600 | 59.72 | 61.73 | 2 | 0.01
2015 | MISO_WUMS_2_PJM_ROR | MISO_WUMS | PJM_ROR | Internal | Winter | B19 | 700 | 1600 | 1600 | 57.82 | 59.83 | 2 | 0.01
2015 | MISO_WUMS_2_PJM_ROR | MISO_WUMS | PJM_ROR | Internal | Winter | B20 | 935 | 1600 | 0 | 53 | 54.98 | 2 | 0
2015 | NE_2_MISO_W | NE | MISO_W | Internal | Shoulder | B11 | 25 | 1600 | 0 | 81.43 | 81.43 | 5 | 0
2015 | NE_2_MISO_W | NE | MISO_W | Internal | Shoulder | B12 | 200 | 1600 | 0 | 62.01 | 66.54 | 5 | 0
2015 | NE_2_MISO_W | NE | MISO_W | Internal | Shoulder | B13 | 600 | 1600 | 0 | 60.02 | 57.98 | 5 | 0
2015 | NE_2_MISO_W | NE | MISO_W | Internal | Shoulder | B14 | 900 | 1600 | 0 | 57.38 | 55.77 | 5 | 0
2015 | NE_2_MISO_W | NE | MISO_W | Internal | Shoulder | B15 | 1203 | 1600 | 0 | 57.37 | 54.43 | 5 | 0
2015 | NE_2_MISO_W | NE | MISO_W | Internal | Summer | B1 | 10 | 1600 | 0 | 91.76 | 91.76 | 5 | 0
2015 | NE_2_MISO_W | NE | MISO_W | Internal | Summer | B2 | 25 | 1600 | 0 | 91.38 | 88.73 | 5 | 0
2015 | NE_2_MISO_W | NE | MISO_W | Internal | Summer | B3 | 75 | 1600 | 0 | 91.38 | 88.73 | 5 | 0
2015 | NE_2_MISO_W | NE | MISO_W | Internal | Summer | B4 | 100 | 1600 | 0 | 86.86 | 86.86 | 5 | 0
2015 | NE_2_MISO_W | NE | MISO_W | Internal | Summer | B5 | 200 | 1600 | 0 | 81.88 | 78.05 | 5 | 0
2015 | NE_2_MISO_W | NE | MISO_W | Internal | Summer | B6 | 300 | 1600 | 0 | 67.85 | 67.85 | 5 | 0
2015 | NE_2_MISO_W | NE | MISO_W | Internal | Summer | B7 | 400 | 1600 | 0 | 59.68 | 56.83 | 5 | 0
2015 | NE_2_MISO_W | NE | MISO_W | Internal | Summer | B8 | 500 | 1600 | 0 | 58.69 | 53.81 | 5 | 0
2015 | NE_2_MISO_W | NE | MISO_W | Internal | Summer | B9 | 800 | 1600 | 0 | 56.11 | 52.98 | 5 | 0
2015 | NE_2_MISO_W | NE | MISO_W | Internal | Summer | B10 | 1262 | 1600 | 0 | 54.27 | 51.82 | 5 | 0
2015 | NE_2_MISO_W | NE | MISO_W | Internal | Winter | B16 | 25 | 1600 | 0 | 75.73 | 75.73 | 5 | 0
2015 | NE_2_MISO_W | NE | MISO_W | Internal | Winter | B17 | 100 | 1600 | 0 | 62.61 | 65.17 | 5 | 0
2015 | NE_2_MISO_W | NE | MISO_W | Internal | Winter | B18 | 400 | 1600 | 0 | 59.85 | 59.72 | 5 | 0
2015 | NE_2_MISO_W | NE | MISO_W | Internal | Winter | B19 | 700 | 1600 | 0 | 59.85 | 57.83 | 5 | 0
2015 | NE_2_MISO_W | NE | MISO_W | Internal | Winter | B20 | 935 | 1600 | 0 | 55.87 | 52.98 | 5 | 0
2015 | NE_2_SPP_N | NE | SPP_N | Internal | Shoulder | B11 | 25 | 1802 | 1802 | 81.43 | 87.03 | 0.01 | 5.59
2015 | NE_2_SPP_N | NE | SPP_N | Internal | Shoulder | B12 | 200 | 1802 | 676.76 | 62.01 | 62.03 | 0.01 | 0
2015 | NE_2_SPP_N | NE | SPP_N | Internal | Shoulder | B13 | 600 | 1802 | 477.87 | 60.02 | 60.03 | 0.01 | 0
2015 | NE_2_SPP_N | NE | SPP_N | Internal | Shoulder | B14 | 900 | 1802 | 688.68 | 57.38 | 57.39 | 0.01 | 0
2015 | NE_2_SPP_N | NE | SPP_N | Internal | Shoulder | B15 | 1203 | 1802 | 1076.47 | 57.37 | 57.38 | 0.01 | 0
2015 | NE_2_SPP_N | NE | SPP_N | Internal | Summer | B1 | 10 | 1802 | 1802 | 91.76 | 92.6 | 0.01 | 0.82
2015 | NE_2_SPP_N | NE | SPP_N | Internal | Summer | B2 | 25 | 1802 | 1802 | 91.38 | 92.6 | 0.01 | 1.2
2015 | NE_2_SPP_N | NE | SPP_N | Internal | Summer | B3 | 75 | 1802 | 1487.1 | 91.38 | 91.39 | 0.01 | 0
2015 | NE_2_SPP_N | NE | SPP_N | Internal | Summer | B4 | 100 | 1802 | 853.79 | 86.86 | 86.87 | 0.01 | 0
2015 | NE_2_SPP_N | NE | SPP_N | Internal | Summer | B5 | 200 | 1802 | 1789.23 | 81.88 | 81.89 | 0.01 | 0
2015 | NE_2_SPP_N | NE | SPP_N | Internal | Summer | B6 | 300 | 1802 | 1802 | 67.85 | 74.85 | 0.01 | 6.99
2015 | NE_2_SPP_N | NE | SPP_N | Internal | Summer | B7 | 400 | 1802 | 1802 | 59.68 | 63.83 | 0.01 | 4.14
2015 | NE_2_SPP_N | NE | SPP_N | Internal | Summer | B8 | 500 | 1802 | 1394.88 | 58.69 | 58.7 | 0.01 | 0
2015 | NE_2_SPP_N | NE | SPP_N | Internal | Summer | B9 | 800 | 1802 | 1304.63 | 56.11 | 56.12 | 0.01 | 0
2015 | NE_2_SPP_N | NE | SPP_N | Internal | Summer | B10 | 1262 | 1802 | 1802 | 54.27 | 55.99 | 0.01 | 1.71
2015 | NE_2_SPP_N | NE | SPP_N | Internal | Winter | B16 | 25 | 1802 | 1350.38 | 75.73 | 75.74 | 0.01 | 0
2015 | NE_2_SPP_N | NE | SPP_N | Internal | Winter | B17 | 100 | 1802 | 1326.2 | 62.61 | 62.63 | 0.01 | 0
2015 | NE_2_SPP_N | NE | SPP_N | Internal | Winter | B18 | 400 | 1802 | 1328.78 | 59.85 | 59.86 | 0.01 | 0
2015 | NE_2_SPP_N | NE | SPP_N | Internal | Winter | B19 | 700 | 1802 | 1488.84 | 59.85 | 59.86 | 0.01 | 0
2015 | NE_2_SPP_N | NE | SPP_N | Internal | Winter | B20 | 935 | 1802 | 1802 | 55.87 | 59.72 | 0.01 | 3.85
2015 | NEISO_2_NYISO_A-F | NEISO | NYISO_A-F | Internal | Shoulder | B11 | 25 | 600 | 600 | 55.82 | 60.53 | 3 | 1.71
2015 | NEISO_2_NYISO_A-F | NEISO | NYISO_A-F | Internal | Shoulder | B12 | 200 | 600 | 0 | 55.82 | 58.8 | 3 | 0
2015 | NEISO_2_NYISO_A-F | NEISO | NYISO_A-F | Internal | Shoulder | B13 | 600 | 600 | 0 | 55.82 | 57.82 | 3 | 0
2015 | NEISO_2_NYISO_A-F | NEISO | NYISO_A-F | Internal | Shoulder | B14 | 900 | 600 | 0 | 55.82 | 56.88 | 3 | 0
2015 | NEISO_2_NYISO_A-F | NEISO | NYISO_A-F | Internal | Shoulder | B15 | 1203 | 600 | 0 | 55.82 | 56.88 | 3 | 0
2015 | NEISO_2_NYISO_A-F | NEISO | NYISO_A-F | Internal | Summer | B1 | 10 | 600 | 0 | 86.12 | 85.79 | 3 | 0
2015 | NEISO_2_NYISO_A-F | NEISO | NYISO_A-F | Internal | Summer | B2 | 25 | 600 | 0 | 79.3 | 82.27 | 3 | 0
2015 | NEISO_2_NYISO_A-F | NEISO | NYISO_A-F | Internal | Summer | B3 | 75 | 600 | 0.55 | 73.21 | 76.21 | 3 | 0
2015 | NEISO_2_NYISO_A-F | NEISO | NYISO_A-F | Internal | Summer | B4 | 100 | 600 | 600 | 59.01 | 68.88 | 3 | 6.86
2015 | NEISO_2_NYISO_A-F | NEISO | NYISO_A-F | Internal | Summer | B5 | 200 | 600 | 600 | 53.13 | 64.48 | 3 | 8.35
2015 | NEISO_2_NYISO_A-F | NEISO | NYISO_A-F | Internal | Summer | B6 | 300 | 600 | 600 | 53.13 | 57.84 | 3 | 1.71
2015 | NEISO_2_NYISO_A-F | NEISO | NYISO_A-F | Internal | Summer | B7 | 400 | 600 | 0 | 53.13 | 56.12 | 3 | 0
2015 | NEISO_2_NYISO_A-F | NEISO | NYISO_A-F | Internal | Summer | B8 | 500 | 600 | 0 | 53.13 | 56.1 | 3 | 0
2015 | NEISO_2_NYISO_A-F | NEISO | NYISO_A-F | Internal | Summer | B9 | 800 | 600 | 0 | 53.13 | 55.24 | 3 | 0
2015 | NEISO_2_NYISO_A-F | NEISO | NYISO_A-F | Internal | Summer | B10 | 1262 | 600 | 0 | 53.13 | 55.24 | 3 | 0
2015 | NEISO_2_NYISO_A-F | NEISO | NYISO_A-F | Internal | Winter | B16 | 25 | 600 | 600 | 64.22 | 67.64 | 3 | 0.43
2015 | NEISO_2_NYISO_A-F | NEISO | NYISO_A-F | Internal | Winter | B17 | 100 | 600 | 0 | 64.22 | 62.86 | 3 | 0
2015 | NEISO_2_NYISO_A-F | NEISO | NYISO_A-F | Internal | Winter | B18 | 400 | 600 | 0 | 64.22 | 61.59 | 3 | 0
2015 | NEISO_2_NYISO_A-F | NEISO | NYISO_A-F | Internal | Winter | B19 | 700 | 600 | 0 | 64.22 | 61.59 | 3 | 0
2015 | NEISO_2_NYISO_A-F | NEISO | NYISO_A-F | Internal | Winter | B20 | 935 | 600 | 0 | 64.22 | 61.59 | 3 | 0
2015 | NEISO_2_NYISO_G-I | NEISO | NYISO_G-I | Internal | Shoulder | B11 | 25 | 600 | 600 | 55.82 | 60.55 | 3 | 1.72
2015 | NEISO_2_NYISO_G-I | NEISO | NYISO_G-I | Internal | Shoulder | B12 | 200 | 600 | 0 | 55.82 | 58.81 | 3 | 0
2015 | NEISO_2_NYISO_G-I | NEISO | NYISO_G-I | Internal | Shoulder | B13 | 600 | 600 | 0 | 55.82 | 57.83 | 3 | 0
2015 | NEISO_2_NYISO_G-I | NEISO | NYISO_G-I | Internal | Shoulder | B14 | 900 | 600 | 0 | 55.82 | 56.89 | 3 | 0
2015 | NEISO_2_NYISO_G-I | NEISO | NYISO_G-I | Internal | Shoulder | B15 | 1203 | 600 | 0 | 55.82 | 56.89 | 3 | 0
2015 | NEISO_2_NYISO_G-I | NEISO | NYISO_G-I | Internal | Summer | B1 | 10 | 600 | 0 | 86.12 | 85.8 | 3 | 0
2015 | NEISO_2_NYISO_G-I | NEISO | NYISO_G-I | Internal | Summer | B2 | 25 | 600 | 0 | 79.3 | 82.28 | 3 | 0
2015 | NEISO_2_NYISO_G-I | NEISO | NYISO_G-I | Internal | Summer | B3 | 75 | 600 | 600 | 73.21 | 76.75 | 3 | 0.54
2015 | NEISO_2_NYISO_G-I | NEISO | NYISO_G-I | Internal | Summer | B4 | 100 | 600 | 600 | 59.01 | 76.75 | 3 | 14.74
2015 | NEISO_2_NYISO_G-I | NEISO | NYISO_G-I | Internal | Summer | B5 | 200 | 600 | 600 | 53.13 | 68.07 | 3 | 11.95
2015 | NEISO_2_NYISO_G-I | NEISO | NYISO_G-I | Internal | Summer | B6 | 300 | 600 | 600 | 53.13 | 57.85 | 3 | 1.72
2015 | NEISO_2_NYISO_G-I | NEISO | NYISO_G-I | Internal | Summer | B7 | 400 | 600 | 518.91 | 53.13 | 56.13 | 3 | 0
2015 | NEISO_2_NYISO_G-I | NEISO | NYISO_G-I | Internal | Summer | B8 | 500 | 600 | 0 | 53.13 | 56.12 | 3 | 0
2015 | NEISO_2_NYISO_G-I | NEISO | NYISO_G-I | Internal | Summer | B9 | 800 | 600 | 0 | 53.13 | 55.25 | 3 | 0
2015 | NEISO_2_NYISO_G-I | NEISO | NYISO_G-I | Internal | Summer | B10 | 1262 | 600 | 0 | 53.13 | 55.25 | 3 | 0
2015 | NEISO_2_NYISO_G-I | NEISO | NYISO_G-I | Internal | Winter | B16 | 25 | 600 | 600 | 64.22 | 69.74 | 3 | 2.52
2015 | NEISO_2_NYISO_G-I | NEISO | NYISO_G-I | Internal | Winter | B17 | 100 | 600 | 0 | 64.22 | 64.83 | 3 | 0
2015 | NEISO_2_NYISO_G-I | NEISO | NYISO_G-I | Internal | Winter | B18 | 400 | 600 | 0 | 64.22 | 64.83 | 3 | 0
2015 | NEISO_2_NYISO_G-I | NEISO | NYISO_G-I | Internal | Winter | B19 | 700 | 600 | 0 | 64.22 | 64.83 | 3 | 0
2015 | NEISO_2_NYISO_G-I | NEISO | NYISO_G-I | Internal | Winter | B20 | 935 | 600 | 0 | 64.22 | 61.6 | 3 | 0
2015 | NEISO_2_NYISO_J-K | NEISO | NYISO_J-K | Internal | Shoulder | B11 | 25 | 777 | 777 | 55.82 | 60.56 | 3 | 1.73
2015 | NEISO_2_NYISO_J-K | NEISO | NYISO_J-K | Internal | Shoulder | B12 | 200 | 777 | 346.8 | 55.82 | 58.82 | 3 | 0
2015 | NEISO_2_NYISO_J-K | NEISO | NYISO_J-K | Internal | Shoulder | B13 | 600 | 777 | 0 | 55.82 | 57.84 | 3 | 0
2015 | NEISO_2_NYISO_J-K | NEISO | NYISO_J-K | Internal | Shoulder | B14 | 900 | 777 | 0 | 55.82 | 56.91 | 3 | 0
2015 | NEISO_2_NYISO_J-K | NEISO | NYISO_J-K | Internal | Shoulder | B15 | 1203 | 777 | 0 | 55.82 | 56.91 | 3 | 0
2015 | NEISO_2_NYISO_J-K | NEISO | NYISO_J-K | Internal | Summer | B1 | 10 | 777 | 0 | 86.12 | 85.81 | 3 | 0
2015 | NEISO_2_NYISO_J-K | NEISO | NYISO_J-K | Internal | Summer | B2 | 25 | 777 | 150.39 | 79.3 | 82.3 | 3 | 0
2015 | NEISO_2_NYISO_J-K | NEISO | NYISO_J-K | Internal | Summer | B3 | 75 | 777 | 777 | 73.21 | 76.77 | 3 | 0.55
2015 | NEISO_2_NYISO_J-K | NEISO | NYISO_J-K | Internal | Summer | B4 | 100 | 777 | 777 | 59.01 | 76.77 | 3 | 14.76
2015 | NEISO_2_NYISO_J-K | NEISO | NYISO_J-K | Internal | Summer | B5 | 200 | 777 | 777 | 53.13 | 68.09 | 3 | 11.96
2015 | NEISO_2_NYISO_J-K | NEISO | NYISO_J-K | Internal | Summer | B6 | 300 | 777 | 777 | 53.13 | 57.86 | 3 | 1.74
2015 | NEISO_2_NYISO_J-K | NEISO | NYISO_J-K | Internal | Summer | B7 | 400 | 777 | 777 | 53.13 | 56.14 | 3 | 0.01
2015 | NEISO_2_NYISO_J-K | NEISO | NYISO_J-K | Internal | Summer | B8 | 500 | 777 | 131.71 | 53.13 | 56.13 | 3 | 0
2015 | NEISO_2_NYISO_J-K | NEISO | NYISO_J-K | Internal | Summer | B9 | 800 | 777 | 0 | 53.13 | 55.26 | 3 | 0
2015 | NEISO_2_NYISO_J-K | NEISO | NYISO_J-K | Internal | Summer | B10 | 1262 | 777 | 0 | 53.13 | 55.26 | 3 | 0
2015 | NEISO_2_NYISO_J-K | NEISO | NYISO_J-K | Internal | Winter | B16 | 25 | 777 | 777 | 64.22 | 69.75 | 3 | 2.54
2015 | NEISO_2_NYISO_J-K | NEISO | NYISO_J-K | Internal | Winter | B17 | 100 | 777 | 0 | 64.22 | 67.07 | 3 | 0
2015 | NEISO_2_NYISO_J-K | NEISO | NYISO_J-K | Internal | Winter | B18 | 400 | 777 | 0 | 64.22 | 67.07 | 3 | 0
2015 | NEISO_2_NYISO_J-K | NEISO | NYISO_J-K | Internal | Winter | B19 | 700 | 777 | 0 | 64.22 | 67.07 | 3 | 0
2015 | NEISO_2_NYISO_J-K | NEISO | NYISO_J-K | Internal | Winter | B20 | 935 | 777 | 0 | 64.22 | 61.61 | 3 | 0
2015 | NonRTO_Midwest_2_MISO_IN | NonRTO_Midwest | MISO_IN | Internal | Shoulder | B11 | 25 | 4450 | 0 | 89.45 | 81.45 | 8 | 0
2015 | NonRTO_Midwest_2_MISO_IN | NonRTO_Midwest | MISO_IN | Internal | Shoulder | B12 | 200 | 4450 | 0 | 74.57 | 66.57 | 8 | 0
2015 | NonRTO_Midwest_2_MISO_IN | NonRTO_Midwest | MISO_IN | Internal | Shoulder | B13 | 600 | 4450 | 0 | 57.07 | 58 | 8 | 0
2015 | NonRTO_Midwest_2_MISO_IN | NonRTO_Midwest | MISO_IN | Internal | Shoulder | B14 | 900 | 4450 | 0 | 56.65 | 55.79 | 8 | 0
2015 | NonRTO_Midwest_2_MISO_IN | NonRTO_Midwest | MISO_IN | Internal | Shoulder | B15 | 1203 | 4450 | 0 | 54.26 | 54.41 | 8 | 0
2015 | NonRTO_Midwest_2_MISO_IN | NonRTO_Midwest | MISO_IN | Internal | Summer | B1 | 10 | 4450 | 0 | 96.27 | 93.38 | 8 | 0
2015 | NonRTO_Midwest_2_MISO_IN | NonRTO_Midwest | MISO_IN | Internal | Summer | B2 | 25 | 4450 | 0 | 96.27 | 92.26 | 8 | 0
2015 | NonRTO_Midwest_2_MISO_IN | NonRTO_Midwest | MISO_IN | Internal | Summer | B3 | 75 | 4450 | 0 | 96.27 | 88.75 | 8 | 0
2015 | NonRTO_Midwest_2_MISO_IN | NonRTO_Midwest | MISO_IN | Internal | Summer | B4 | 100 | 4450 | 0 | 94.88 | 86.88 | 8 | 0
2015 | NonRTO_Midwest_2_MISO_IN | NonRTO_Midwest | MISO_IN | Internal | Summer | B5 | 200 | 4450 | 0 | 86.07 | 78.07 | 8 | 0
2015 | NonRTO_Midwest_2_MISO_IN | NonRTO_Midwest | MISO_IN | Internal | Summer | B6 | 300 | 4450 | 0 | 61.85 | 67.85 | 8 | 0
2015 | NonRTO_Midwest_2_MISO_IN | NonRTO_Midwest | MISO_IN | Internal | Summer | B7 | 400 | 4450 | 0 | 56.65 | 56.86 | 8 | 0
2015 | NonRTO_Midwest_2_MISO_IN | NonRTO_Midwest | MISO_IN | Internal | Summer | B8 | 500 | 4450 | 0 | 56.49 | 53.83 | 8 | 0
2015 | NonRTO_Midwest_2_MISO_IN | NonRTO_Midwest | MISO_IN | Internal | Summer | B9 | 800 | 4450 | 0 | 53.94 | 53 | 8 | 0
2015 | NonRTO_Midwest_2_MISO_IN | NonRTO_Midwest | MISO_IN | Internal | Summer | B10 | 1262 | 4450 | 0 | 53.93 | 52.22 | 8 | 0
2015 | NonRTO_Midwest_2_MISO_IN | NonRTO_Midwest | MISO_IN | Internal | Winter | B16 | 25 | 4450 | 0 | 87.74 | 79.74 | 8 | 0
2015 | NonRTO_Midwest_2_MISO_IN | NonRTO_Midwest | MISO_IN | Internal | Winter | B17 | 100 | 4450 | 0 | 76.85 | 68.85 | 8 | 0
2015 | NonRTO_Midwest_2_MISO_IN | NonRTO_Midwest | MISO_IN | Internal | Winter | B18 | 400 | 4450 | 0 | 67.75 | 59.75 | 8 | 0
2015 | NonRTO_Midwest_2_MISO_IN | NonRTO_Midwest | MISO_IN | Internal | Winter | B19 | 700 | 4450 | 0 | 56.65 | 57.83 | 8 | 0
2015 | NonRTO_Midwest_2_MISO_IN | NonRTO_Midwest | MISO_IN | Internal | Winter | B20 | 935 | 4450 | 0 | 55.22 | 53 | 8 | 0
2015 | NonRTO_Midwest_2_TVA_Transmission | NonRTO_Midwest | TVA_Transmission | Internal | Shoulder | B11 | 25 | 2400 | 0 | 89.45 | 80.45 | 8 | 0
2015 | NonRTO_Midwest_2_TVA_Transmission | NonRTO_Midwest | TVA_Transmission | Internal | Shoulder | B12 | 200 | 2400 | 0 | 74.57 | 66.52 | 8 | 0
2015 | NonRTO_Midwest_2_TVA_Transmission | NonRTO_Midwest | TVA_Transmission | Internal | Shoulder | B13 | 600 | 2400 | 0 | 57.07 | 62.7 | 8 | 0
2015 | NonRTO_Midwest_2_TVA_Transmission | NonRTO_Midwest | TVA_Transmission | Internal | Shoulder | B14 | 900 | 2400 | 0 | 56.65 | 62.32 | 8 | 0
2015 | NonRTO_Midwest_2_TVA_Transmission | NonRTO_Midwest | TVA_Transmission | Internal | Shoulder | B15 | 1203 | 2400 | 0 | 54.26 | 60.06 | 8 | 0
2015 | NonRTO_Midwest_2_TVA_Transmission | NonRTO_Midwest | TVA_Transmission | Internal | Summer | B1 | 10 | 2400 | 0 | 96.27 | 99.77 | 8 | 0
2015 | NonRTO_Midwest_2_TVA_Transmission | NonRTO_Midwest | TVA_Transmission | Internal | Summer | B2 | 25 | 2400 | 0 | 96.27 | 96.74 | 8 | 0
2015 | NonRTO_Midwest_2_TVA_Transmission | NonRTO_Midwest | TVA_Transmission | Internal | Summer | B3 | 75 | 2400 | 0 | 96.27 | 95.51 | 8 | 0
2015 | NonRTO_Midwest_2_TVA_Transmission | NonRTO_Midwest | TVA_Transmission | Internal | Summer | B4 | 100 | 2400 | 0 | 94.88 | 90.87 | 8 | 0
2015 | NonRTO_Midwest_2_TVA_Transmission | NonRTO_Midwest | TVA_Transmission | Internal | Summer | B5 | 200 | 2400 | 0 | 86.07 | 82.07 | 8 | 0
2015 | NonRTO_Midwest_2_TVA_Transmission | NonRTO_Midwest | TVA_Transmission | Internal | Summer | B6 | 300 | 2400 | 72 | 61.85 | 69.85 | 8 | 0
2015 | NonRTO_Midwest_2_TVA_Transmission | NonRTO_Midwest | TVA_Transmission | Internal | Summer | B7 | 400 | 2400 | 0 | 56.65 | 63.4 | 8 | 0
2015 | NonRTO_Midwest_2_TVA_Transmission | NonRTO_Midwest | TVA_Transmission | Internal | Summer | B8 | 500 | 2400 | 0 | 56.49 | 60.92 | 8 | 0
2015 | NonRTO_Midwest_2_TVA_Transmission | NonRTO_Midwest | TVA_Transmission | Internal | Summer | B9 | 800 | 2400 | 0 | 53.94 | 59.66 | 8 | 0
2015 | NonRTO_Midwest_2_TVA_Transmission | NonRTO_Midwest | TVA_Transmission | Internal | Summer | B10 | 1262 | 2400 | 0 | 53.93 | 57.98 | 8 | 0
2015 | NonRTO_Midwest_2_TVA_Transmission | NonRTO_Midwest | TVA_Transmission | Internal | Winter | B16 | 25 | 2400 | 0 | 87.74 | 83.74 | 8 | 0
2015 | NonRTO_Midwest_2_TVA_Transmission | NonRTO_Midwest | TVA_Transmission | Internal | Winter | B17 | 100 | 2400 | 0 | 76.85 | 69.32 | 8 | 0
2015 | NonRTO_Midwest_2_TVA_Transmission | NonRTO_Midwest | TVA_Transmission | Internal | Winter | B18 | 400 | 2400 | 0 | 67.75 | 65.14 | 8 | 0
2015 | NonRTO_Midwest_2_TVA_Transmission | NonRTO_Midwest | TVA_Transmission | Internal | Winter | B19 | 700 | 2400 | 0 | 56.65 | 64.11 | 8 | 0
2015 | NonRTO_Midwest_2_TVA_Transmission | NonRTO_Midwest | TVA_Transmission | Internal | Winter | B20 | 935 | 2400 | 0 | 55.22 | 60.98 | 8 | 0
2015 | NYISO_A-F_2_IESO | NYISO_A-F | IESO | Internal | Shoulder | B11 | 25 | 1600 | 0 | 60.53 | 43.49 | 7 | 0
2015 | NYISO_A-F_2_IESO | NYISO_A-F | IESO | Internal | Shoulder | B12 | 200 | 1600 | 0 | 58.8 | 43.49 | 7 | 0
2015 | NYISO_A-F_2_IESO | NYISO_A-F | IESO | Internal | Shoulder | B13 | 600 | 1600 | 0 | 57.82 | 43.49 | 7 | 0
2015 | NYISO_A-F_2_IESO | NYISO_A-F | IESO | Internal | Shoulder | B14 | 900 | 1600 | 0 | 56.88 | 43.49 | 7 | 0
2015 | NYISO_A-F_2_IESO | NYISO_A-F | IESO | Internal | Shoulder | B15 | 1203 | 1600 | 0 | 56.88 | 43.49 | 7 | 0
2015 | NYISO_A-F_2_IESO | NYISO_A-F | IESO | Internal | Summer | B1 | 10 | 1600 | 0 | 85.79 | 78.79 | 7 | 0
2015 | NYISO_A-F_2_IESO | NYISO_A-F | IESO | Internal | Summer | B2 | 25 | 1600 | 0 | 82.27 | 75.27 | 7 | 0
2015 | NYISO_A-F_2_IESO | NYISO_A-F | IESO | Internal | Summer | B3 | 75 | 1600 | 0 | 76.21 | 69.21 | 7 | 0
2015 | NYISO_A-F_2_IESO | NYISO_A-F | IESO | Internal | Summer | B4 | 100 | 1600 | 0 | 68.88 | 47.45 | 7 | 0
2015 | NYISO_A-F_2_IESO | NYISO_A-F | IESO | Internal | Summer | B5 | 200 | 1600 | 0 | 64.48 | 42.48 | 7 | 0
2015 | NYISO_A-F_2_IESO | NYISO_A-F | IESO | Internal | Summer | B6 | 300 | 1600 | 0 | 57.84 | 42.48 | 7 | 0
2015 | NYISO_A-F_2_IESO | NYISO_A-F | IESO | Internal | Summer | B7 | 400 | 1600 | 0 | 56.12 | 42.48 | 7 | 0
2015 | NYISO_A-F_2_IESO | NYISO_A-F | IESO | Internal | Summer | B8 | 500 | 1600 | 0 | 56.1 | 42.48 | 7 | 0
2015 | NYISO_A-F_2_IESO | NYISO_A-F | IESO | Internal | Summer | B9 | 800 | 1600 | 0 | 55.24 | 42.48 | 7 | 0
2015 | NYISO_A-F_2_IESO | NYISO_A-F | IESO | Internal | Summer | B10 | 1262 | 1600 | 0 | 55.24 | 42.48 | 7 | 0
2015 | NYISO_A-F_2_IESO | NYISO_A-F | IESO | Internal | Winter | B16 | 25 | 1600 | 0 | 67.64 | 45.52 | 7 | 0
2015 | NYISO_A-F_2_IESO | NYISO_A-F | IESO | Internal | Winter | B17 | 100 | 1600 | 0 | 62.86 | 45.52 | 7 | 0
2015 | NYISO_A-F_2_IESO | NYISO_A-F | IESO | Internal | Winter | B18 | 400 | 1600 | 0 | 61.59 | 45.52 | 7 | 0
2015 | NYISO_A-F_2_IESO | NYISO_A-F | IESO | Internal | Winter | B19 | 700 | 1600 | 0 | 61.59 | 45.52 | 7 | 0
2015 | NYISO_A-F_2_IESO | NYISO_A-F | IESO | Internal | Winter | B20 | 935 | 1600 | 0 | 61.59 | 45.52 | 7 | 0
2015 | NYISO_A-F_2_NEISO | NYISO_A-F | NEISO | Internal | Shoulder | B11 | 25 | 600 | 0 | 60.53 | 55.82 | 3 | 0
2015 | NYISO_A-F_2_NEISO | NYISO_A-F | NEISO | Internal | Shoulder | B12 | 200 | 600 | 0 | 58.8 | 55.82 | 3 | 0
2015 | NYISO_A-F_2_NEISO | NYISO_A-F | NEISO | Internal | Shoulder | B13 | 600 | 600 | 0 | 57.82 | 55.82 | 3 | 0
2015 | NYISO_A-F_2_NEISO | NYISO_A-F | NEISO | Internal | Shoulder | B14 | 900 | 600 | 0 | 56.88 | 55.82 | 3 | 0
2015 | NYISO_A-F_2_NEISO | NYISO_A-F | NEISO | Internal | Shoulder | B15 | 1203 | 600 | 0 | 56.88 | 55.82 | 3 | 0
2015 | NYISO_A-F_2_NEISO | NYISO_A-F | NEISO | Internal | Summer | B1 | 10 | 600 | 0 | 85.79 | 86.12 | 3 | 0
2015 | NYISO_A-F_2_NEISO | NYISO_A-F | NEISO | Internal | Summer | B2 | 25 | 600 | 0 | 82.27 | 79.3 | 3 | 0
2015 | NYISO_A-F_2_NEISO | NYISO_A-F | NEISO | Internal | Summer | B3 | 75 | 600 | 0 | 76.21 | 73.21 | 3 | 0
2015 | NYISO_A-F_2_NEISO | NYISO_A-F | NEISO | Internal | Summer | B4 | 100 | 600 | 0 | 68.88 | 59.01 | 3 | 0
2015 | NYISO_A-F_2_NEISO | NYISO_A-F | NEISO | Internal | Summer | B5 | 200 | 600 | 0 | 64.48 | 53.13 | 3 | 0
2015 | NYISO_A-F_2_NEISO | NYISO_A-F | NEISO | Internal | Summer | B6 | 300 | 600 | 0 | 57.84 | 53.13 | 3 | 0
2015 | NYISO_A-F_2_NEISO | NYISO_A-F | NEISO | Internal | Summer | B7 | 400 | 600 | 0 | 56.12 | 53.13 | 3 | 0
2015 | NYISO_A-F_2_NEISO | NYISO_A-F | NEISO | Internal | Summer | B8 | 500 | 600 | 0 | 56.1 | 53.13 | 3 | 0
2015 | NYISO_A-F_2_NEISO | NYISO_A-F | NEISO | Internal | Summer | B9 | 800 | 600 | 0 | 55.24 | 53.13 | 3 | 0
2015 | NYISO_A-F_2_NEISO | NYISO_A-F | NEISO | Internal | Summer | B10 | 1262 | 600 | 0 | 55.24 | 53.13 | 3 | 0
2015 | NYISO_A-F_2_NEISO | NYISO_A-F | NEISO | Internal | Winter | B16 | 25 | 600 | 0 | 67.64 | 64.22 | 3 | 0
2015 | NYISO_A-F_2_NEISO | NYISO_A-F | NEISO | Internal | Winter | B17 | 100 | 600 | 0 | 62.86 | 64.22 | 3 | 0
2015 | NYISO_A-F_2_NEISO | NYISO_A-F | NEISO | Internal | Winter | B18 | 400 | 600 | 0 | 61.59 | 64.22 | 3 | 0
2015 | NYISO_A-F_2_NEISO | NYISO_A-F | NEISO | Internal | Winter | B19 | 700 | 600 | 0 | 61.59 | 64.22 | 3 | 0
2015 | NYISO_A-F_2_NEISO | NYISO_A-F | NEISO | Internal | Winter | B20 | 935 | 600 | 0 | 61.59 | 64.22 | 3 | 0
2015 | NYISO_A-F_2_NYISO_G-I | NYISO_A-F | NYISO_G-I | Internal | Shoulder | B11 | 25 | 5843 | 5232.08 | 60.53 | 60.55 | 0.01 | 0
2015 | NYISO_A-F_2_NYISO_G-I | NYISO_A-F | NYISO_G-I | Internal | Shoulder | B12 | 200 | 5843 | 4069.75 | 58.8 | 58.81 | 0.01 | 0
2015 | NYISO_A-F_2_NYISO_G-I | NYISO_A-F | NYISO_G-I | Internal | Shoulder | B13 | 600 | 5843 | 4475.98 | 57.82 | 57.83 | 0.01 | 0
2015 | NYISO_A-F_2_NYISO_G-I | NYISO_A-F | NYISO_G-I | Internal | Shoulder | B14 | 900 | 5843 | 4515.28 | 56.88 | 56.89 | 0.01 | 0
2015 | NYISO_A-F_2_NYISO_G-I | NYISO_A-F | NYISO_G-I | Internal | Shoulder | B15 | 1203 | 5843 | 3047.17 | 56.88 | 56.89 | 0.01 | 0
2015 | NYISO_A-F_2_NYISO_G-I | NYISO_A-F | NYISO_G-I | Internal | Summer | B1 | 10 | 5843 | 5762.3 | 85.79 | 85.8 | 0.01 | 0
2015 | NYISO_A-F_2_NYISO_G-I | NYISO_A-F | NYISO_G-I | Internal | Summer | B2 | 25 | 5843 | 5466.88 | 82.27 | 82.28 | 0.01 | 0
2015 | NYISO_A-F_2_NYISO_G-I | NYISO_A-F | NYISO_G-I | Internal | Summer | B3 | 75 | 5843 | 5843 | 76.21 | 76.75 | 0.01 | 0.53
2015 | NYISO_A-F_2_NYISO_G-I | NYISO_A-F | NYISO_G-I | Internal | Summer | B4 | 100 | 5843 | 5843 | 68.88 | 76.75 | 0.01 | 7.87
2015 | NYISO_A-F_2_NYISO_G-I | NYISO_A-F | NYISO_G-I | Internal | Summer | B5 | 200 | 5843 | 5843 | 64.48 | 68.07 | 0.01 | 3.58
2015 | NYISO_A-F_2_NYISO_G-I | NYISO_A-F | NYISO_G-I | Internal | Summer | B6 | 300 | 5843 | 4792.02 | 57.84 | 57.85 | 0.01 | 0
2015 | NYISO_A-F_2_NYISO_G-I | NYISO_A-F | NYISO_G-I | Internal | Summer | B7 | 400 | 5843 | 4182.15 | 56.12 | 56.13 | 0.01 | 0
2015 | NYISO_A-F_2_NYISO_G-I | NYISO_A-F | NYISO_G-I | Internal | Summer | B8 | 500 | 5843 | 4564.62 | 56.1 | 56.12 | 0.01 | 0
2015 | NYISO_A-F_2_NYISO_G-I | NYISO_A-F | NYISO_G-I | Internal | Summer | B9 | 800 | 5843 | 4104.16 | 55.24 | 55.25 | 0.01 | 0
2015 | NYISO_A-F_2_NYISO_G-I | NYISO_A-F | NYISO_G-I | Internal | Summer | B10 | 1262 | 5843 | 2302.32 | 55.24 | 55.25 | 0.01 | 0
2015 | NYISO_A-F_2_NYISO_G-I | NYISO_A-F | NYISO_G-I | Internal | Winter | B16 | 25 | 5843 | 5843 | 67.64 | 69.74 | 0.01 | 2.09
2015 | NYISO_A-F_2_NYISO_G-I | NYISO_A-F | NYISO_G-I | Internal | Winter | B17 | 100 | 5843 | 5843 | 62.86 | 64.83 | 0.01 | 1.96
2015 | NYISO_A-F_2_NYISO_G-I | NYISO_A-F | NYISO_G-I | Internal | Winter | B18 | 400 | 5843 | 5843 | 61.59 | 64.83 | 0.01 | 3.23
2015 | NYISO_A-F_2_NYISO_G-I | NYISO_A-F | NYISO_G-I | Internal | Winter | B19 | 700 | 5843 | 5843 | 61.59 | 64.83 | 0.01 | 3.23
2015 | NYISO_A-F_2_NYISO_G-I | NYISO_A-F | NYISO_G-I | Internal | Winter | B20 | 935 | 5843 | 4858.37 | 61.59 | 61.6 | 0.01 | 0
2015 | NYISO_A-F_2_PJM_ROM | NYISO_A-F | PJM_ROM | Internal | Shoulder | B11 | 25 | 1000 | 1000 | 60.53 | 74.46 | 8 | 5.93
2015 | NYISO_A-F_2_PJM_ROM | NYISO_A-F | PJM_ROM | Internal | Shoulder | B12 | 200 | 1000 | 0 | 58.8 | 64.63 | 8 | 0
2015 | NYISO_A-F_2_PJM_ROM | NYISO_A-F | PJM_ROM | Internal | Shoulder | B13 | 600 | 1000 | 0 | 57.82 | 59.98 | 8 | 0
2015 | NYISO_A-F_2_PJM_ROM | NYISO_A-F | PJM_ROM | Internal | Shoulder | B14 | 900 | 1000 | 0 | 56.88 | 58.92 | 8 | 0
2015 | NYISO_A-F_2_PJM_ROM | NYISO_A-F | PJM_ROM | Internal | Shoulder | B15 | 1203 | 1000 | 0 | 56.88 | 54.07 | 8 | 0
2015 | NYISO_A-F_2_PJM_ROM | NYISO_A-F | PJM_ROM | Internal | Summer | B1 | 10 | 1000 | 584.92 | 85.79 | 93.79 | 8 | 0
2015 | NYISO_A-F_2_PJM_ROM | NYISO_A-F | PJM_ROM | Internal | Summer | B2 | 25 | 1000 | 691.23 | 82.27 | 90.27 | 8 | 0
2015 | NYISO_A-F_2_PJM_ROM | NYISO_A-F | PJM_ROM | Internal | Summer | B3 | 75 | 1000 | 1000 | 76.21 | 89.53 | 8 | 5.31
2015 | NYISO_A-F_2_PJM_ROM | NYISO_A-F | PJM_ROM | Internal | Summer | B4 | 100 | 1000 | 1000 | 68.88 | 84.88 | 8 | 8.01
2015 | NYISO_A-F_2_PJM_ROM | NYISO_A-F | PJM_ROM | Internal | Summer | B5 | 200 | 1000 | 1000 | 64.48 | 76.09 | 8 | 3.61
2015 | NYISO_A-F_2_PJM_ROM | NYISO_A-F | PJM_ROM | Internal | Summer | B6 | 300 | 1000 | 1000 | 57.84 | 65.86 | 8 | 0.02
2015 | NYISO_A-F_2_PJM_ROM | NYISO_A-F | PJM_ROM | Internal | Summer | B7 | 400 | 1000 | 0 | 56.12 | 60.49 | 8 | 0
2015 | NYISO_A-F_2_PJM_ROM | NYISO_A-F | PJM_ROM | Internal | Summer | B8 | 500 | 1000 | 0 | 56.1 | 56.92 | 8 | 0
2015 | NYISO_A-F_2_PJM_ROM | NYISO_A-F | PJM_ROM | Internal | Summer | B9 | 800 | 1000 | 0 | 55.24 | 56.66 | 8 | 0
2015 | NYISO_A-F_2_PJM_ROM | NYISO_A-F | PJM_ROM | Internal | Summer | B10 | 1262 | 1000 | 0 | 55.24 | 52.04 | 8 | 0
2015 | NYISO_A-F_2_PJM_ROM | NYISO_A-F | PJM_ROM | Internal | Winter | B16 | 25 | 1000 | 1000 | 67.64 | 77.75 | 8 | 2.11
2015 | NYISO_A-F_2_PJM_ROM | NYISO_A-F | PJM_ROM | Internal | Winter | B17 | 100 | 1000 | 561.4 | 62.86 | 70.86 | 8 | 0
2015 | NYISO_A-F_2_PJM_ROM | NYISO_A-F | PJM_ROM | Internal | Winter | B18 | 400 | 1000 | 0 | 61.59 | 65.19 | 8 | 0
2015 | NYISO_A-F_2_PJM_ROM | NYISO_A-F | PJM_ROM | Internal | Winter | B19 | 700 | 1000 | 0 | 61.59 | 64.13 | 8 | 0
2015 | NYISO_A-F_2_PJM_ROM | NYISO_A-F | PJM_ROM | Internal | Winter | B20 | 935 | 1000 | 0 | 61.59 | 55.95 | 8 | 0
2015 | NYISO_G-I_2_NEISO | NYISO_G-I | NEISO | Internal | Shoulder | B11 | 25 | 600 | 0 | 60.55 | 55.82 | 3 | 0
2015 | NYISO_G-I_2_NEISO | NYISO_G-I | NEISO | Internal | Shoulder | B12 | 200 | 600 | 0 | 58.81 | 55.82 | 3 | 0
2015 | NYISO_G-I_2_NEISO | NYISO_G-I | NEISO | Internal | Shoulder | B13 | 600 | 600 | 0 | 57.83 | 55.82 | 3 | 0
2015 | NYISO_G-I_2_NEISO | NYISO_G-I | NEISO | Internal | Shoulder | B14 | 900 | 600 | 0 | 56.89 | 55.82 | 3 | 0
2015 | NYISO_G-I_2_NEISO | NYISO_G-I | NEISO | Internal | Shoulder | B15 | 1203 | 600 | 0 | 56.89 | 55.82 | 3 | 0
2015 | NYISO_G-I_2_NEISO | NYISO_G-I | NEISO | Internal | Summer | B1 | 10 | 600 | 0 | 85.8 | 86.12 | 3 | 0
2015 | NYISO_G-I_2_NEISO | NYISO_G-I | NEISO | Internal | Summer | B2 | 25 | 600 | 0 | 82.28 | 79.3 | 3 | 0
2015 | NYISO_G-I_2_NEISO | NYISO_G-I | NEISO | Internal | Summer | B3 | 75 | 600 | 0 | 76.75 | 73.21 | 3 | 0
2015 | NYISO_G-I_2_NEISO | NYISO_G-I | NEISO | Internal | Summer | B4 | 100 | 600 | 0 | 76.75 | 59.01 | 3 | 0
2015 | NYISO_G-I_2_NEISO | NYISO_G-I | NEISO | Internal | Summer | B5 | 200 | 600 | 0 | 68.07 | 53.13 | 3 | 0
2015 | NYISO_G-I_2_NEISO | NYISO_G-I | NEISO | Internal | Summer | B6 | 300 | 600 | 0 | 57.85 | 53.13 | 3 | 0
2015 | NYISO_G-I_2_NEISO | NYISO_G-I | NEISO | Internal | Summer | B7 | 400 | 600 | 0 | 56.13 | 53.13 | 3 | 0
2015 | NYISO_G-I_2_NEISO | NYISO_G-I | NEISO | Internal | Summer | B8 | 500 | 600 | 0 | 56.12 | 53.13 | 3 | 0
2015 | NYISO_G-I_2_NEISO | NYISO_G-I | NEISO | Internal | Summer | B9 | 800 | 600 | 0 | 55.25 | 53.13 | 3 | 0
2015 | NYISO_G-I_2_NEISO | NYISO_G-I | NEISO | Internal | Summer | B10 | 1262 | 600 | 0 | 55.25 | 53.13 | 3 | 0
2015 | NYISO_G-I_2_NEISO | NYISO_G-I | NEISO | Internal | Winter | B16 | 25 | 600 | 0 | 69.74 | 64.22 | 3 | 0
2015 | NYISO_G-I_2_NEISO | NYISO_G-I | NEISO | Internal | Winter | B17 | 100 | 600 | 0 | 64.83 | 64.22 | 3 | 0
2015 | NYISO_G-I_2_NEISO | NYISO_G-I | NEISO | Internal | Winter | B18 | 400 | 600 | 0 | 64.83 | 64.22 | 3 | 0
2015 | NYISO_G-I_2_NEISO | NYISO_G-I | NEISO | Internal | Winter | B19 | 700 | 600 | 0 | 64.83 | 64.22 | 3 | 0
2015 | NYISO_G-I_2_NEISO | NYISO_G-I | NEISO | Internal | Winter | B20 | 935 | 600 | 0 | 61.6 | 64.22 | 3 | 0
2015 | NYISO_G-I_2_NYISO_A-F | NYISO_G-I | NYISO_A-F | Internal | Shoulder | B11 | 25 | 3592 | 0 | 60.55 | 60.53 | 0.01 | 0
2015 | NYISO_G-I_2_NYISO_A-F | NYISO_G-I | NYISO_A-F | Internal | Shoulder | B12 | 200 | 3592 | 0 | 58.81 | 58.8 | 0.01 | 0
2015 | NYISO_G-I_2_NYISO_A-F | NYISO_G-I | NYISO_A-F | Internal | Shoulder | B13 | 600 | 3592 | 0 | 57.83 | 57.82 | 0.01 | 0
2015 | NYISO_G-I_2_NYISO_A-F | NYISO_G-I | NYISO_A-F | Internal | Shoulder | B14 | 900 | 3592 | 0 | 56.89 | 56.88 | 0.01 | 0
2015 | NYISO_G-I_2_NYISO_A-F | NYISO_G-I | NYISO_A-F | Internal | Shoulder | B15 | 1203 | 3592 | 0 | 56.89 | 56.88 | 0.01 | 0
2015 | NYISO_G-I_2_NYISO_A-F | NYISO_G-I | NYISO_A-F | Internal | Summer | B1 | 10 | 3592 | 0 | 85.8 | 85.79 | 0.01 | 0
2015 | NYISO_G-I_2_NYISO_A-F | NYISO_G-I | NYISO_A-F | Internal | Summer | B2 | 25 | 3592 | 0 | 82.28 | 82.27 | 0.01 | 0
2015 | NYISO_G-I_2_NYISO_A-F | NYISO_G-I | NYISO_A-F | Internal | Summer | B3 | 75 | 3592 | 0 | 76.75 | 76.21 | 0.01 | 0
2015 | NYISO_G-I_2_NYISO_A-F | NYISO_G-I | NYISO_A-F | Internal | Summer | B4 | 100 | 3592 | 0 | 76.75 | 68.88 | 0.01 | 0
2015 | NYISO_G-I_2_NYISO_A-F | NYISO_G-I | NYISO_A-F | Internal | Summer | B5 | 200 | 3592 | 0 | 68.07 | 64.48 | 0.01 | 0
2015 | NYISO_G-I_2_NYISO_A-F | NYISO_G-I | NYISO_A-F | Internal | Summer | B6 | 300 | 3592 | 0 | 57.85 | 57.84 | 0.01 | 0
2015 | NYISO_G-I_2_NYISO_A-F | NYISO_G-I | NYISO_A-F | Internal | Summer | B7 | 400 | 3592 | 0 | 56.13 | 56.12 | 0.01 | 0
2015 | NYISO_G-I_2_NYISO_A-F | NYISO_G-I | NYISO_A-F | Internal | Summer | B8 | 500 | 3592 | 0 | 56.12 | 56.1 | 0.01 | 0
2015 | NYISO_G-I_2_NYISO_A-F | NYISO_G-I | NYISO_A-F | Internal | Summer | B9 | 800 | 3592 | 0 | 55.25 | 55.24 | 0.01 | 0
2015 | NYISO_G-I_2_NYISO_A-F | NYISO_G-I | NYISO_A-F | Internal | Summer | B10 | 1262 | 3592 | 0 | 55.25 | 55.24 | 0.01 | 0
2015 | NYISO_G-I_2_NYISO_A-F | NYISO_G-I | NYISO_A-F | Internal | Winter | B16 | 25 | 3592 | 0 | 69.74 | 67.64 | 0.01 | 0
2015 | NYISO_G-I_2_NYISO_A-F | NYISO_G-I | NYISO_A-F | Internal | Winter | B17 | 100 | 3592 | 0 | 64.83 | 62.86 | 0.01 | 0
2015 | NYISO_G-I_2_NYISO_A-F | NYISO_G-I | NYISO_A-F | Internal | Winter | B18 | 400 | 3592 | 0 | 64.83 | 61.59 | 0.01 | 0
2015 | NYISO_G-I_2_NYISO_A-F | NYISO_G-I | NYISO_A-F | Internal | Winter | B19 | 700 | 3592 | 0 | 64.83 | 61.59 | 0.01 | 0
2015 | NYISO_G-I_2_NYISO_A-F | NYISO_G-I | NYISO_A-F | Internal | Winter | B20 | 935 | 3592 | 0 | 61.6 | 61.59 | 0.01 | 0
2015 | NYISO_G-I_2_NYISO_J-K | NYISO_G-I | NYISO_J-K | Internal | Shoulder | B11 | 25 | 6130 | 4725.21 | 60.55 | 60.56 | 0.01 | 0
2015 | NYISO_G-I_2_NYISO_J-K | NYISO_G-I | NYISO_J-K | Internal | Shoulder | B12 | 200 | 6130 | 4527.65 | 58.81 | 58.82 | 0.01 | 0
2015 | NYISO_G-I_2_NYISO_J-K | NYISO_G-I | NYISO_J-K | Internal | Shoulder | B13 | 600 | 6130 | 4614.45 | 57.83 | 57.84 | 0.01 | 0
2015 | NYISO_G-I_2_NYISO_J-K | NYISO_G-I | NYISO_J-K | Internal | Shoulder | B14 | 900 | 6130 | 4162.2 | 56.89 | 56.91 | 0.01 | 0
2015 | NYISO_G-I_2_NYISO_J-K | NYISO_G-I | NYISO_J-K | Internal | Shoulder | B15 | 1203 | 6130 | 3092.17 | 56.89 | 56.91 | 0.01 | 0
2015 | NYISO_G-I_2_NYISO_J-K | NYISO_G-I | NYISO_J-K | Internal | Summer | B1 | 10 | 6130 | 5116.48 | 85.8 | 85.81 | 0.01 | 0
2015 | NYISO_G-I_2_NYISO_J-K | NYISO_G-I | NYISO_J-K | Internal | Summer | B2 | 25 | 6130 | 4537.19 | 82.28 | 82.3 | 0.01 | 0
2015 | NYISO_G-I_2_NYISO_J-K | NYISO_G-I | NYISO_J-K | Internal | Summer | B3 | 75 | 6130 | 4923.95 | 76.75 | 76.77 | 0.01 | 0
2015 | NYISO_G-I_2_NYISO_J-K | NYISO_G-I | NYISO_J-K | Internal | Summer | B4 | 100 | 6130 | 5178.19 | 76.75 | 76.77 | 0.01 | 0
2015 | NYISO_G-I_2_NYISO_J-K | NYISO_G-I | NYISO_J-K | Internal | Summer | B5 | 200 | 6130 | 5774.05 | 68.07 | 68.09 | 0.01 | 0
2015 | NYISO_G-I_2_NYISO_J-K | NYISO_G-I | NYISO_J-K | Internal | Summer | B6 | 300 | 6130 | 4967.26 | 57.85 | 57.86 | 0.01 | 0
2015 | NYISO_G-I_2_NYISO_J-K | NYISO_G-I | NYISO_J-K | Internal | Summer | B7 | 400 | 6130 | 5415.5 | 56.13 | 56.14 | 0.01 | 0
2015 | NYISO_G-I_2_NYISO_J-K | NYISO_G-I | NYISO_J-K | Internal | Summer | B8 | 500 | 6130 | 5425.8 | 56.12 | 56.13 | 0.01 | 0
2015 | NYISO_G-I_2_NYISO_J-K | NYISO_G-I | NYISO_J-K | Internal | Summer | B9 | 800 | 6130 | 4745.79 | 55.25 | 55.26 | 0.01 | 0
2015 | NYISO_G-I_2_NYISO_J-K | NYISO_G-I | NYISO_J-K | Internal | Summer | B10 | 1262 | 6130 | 3103.1 | 55.25 | 55.26 | 0.01 | 0
2015 | NYISO_G-I_2_NYISO_J-K | NYISO_G-I | NYISO_J-K | Internal | Winter | B16 | 25 | 6130 | 5355.7 | 69.74 | 69.75 | 0.01 | 0
2015 | NYISO_G-I_2_NYISO_J-K | NYISO_G-I | NYISO_J-K | Internal | Winter | B17 | 100 | 6130 | 6130 | 64.83 | 67.07 | 0.01 | 2.22
2015 | NYISO_G-I_2_NYISO_J-K | NYISO_G-I | NYISO_J-K | Internal | Winter | B18 | 400 | 6130 | 6130 | 64.83 | 67.07 | 0.01 | 2.22
2015 | NYISO_G-I_2_NYISO_J-K | NYISO_G-I | NYISO_J-K | Internal | Winter | B19 | 700 | 6130 | 6130 | 64.83 | 67.07 | 0.01 | 2.22
2015 | NYISO_G-I_2_NYISO_J-K | NYISO_G-I | NYISO_J-K | Internal | Winter | B20 | 935 | 6130 | 5203.21 | 61.6 | 61.61 | 0.01 | 0
2015 | NYISO_G-I_2_PJM_E | NYISO_G-I | PJM_E | Internal | Shoulder | B11 | 25 | 1500 | 1500 | 60.55 | 74.45 | 8 | 5.91
2015 | NYISO_G-I_2_PJM_E | NYISO_G-I | PJM_E | Internal | Shoulder | B12 | 200 | 1500 | 0 | 58.81 | 64.62 | 8 | 0
2015 | NYISO_G-I_2_PJM_E | NYISO_G-I | PJM_E | Internal | Shoulder | B13 | 600 | 1500 | 0 | 57.83 | 59.97 | 8 | 0
2015 | NYISO_G-I_2_PJM_E | NYISO_G-I | PJM_E | Internal | Shoulder | B14 | 900 | 1500 | 0 | 56.89 | 58.91 | 8 | 0
2015 | NYISO_G-I_2_PJM_E | NYISO_G-I | PJM_E | Internal | Shoulder | B15 | 1203 | 1500 | 0 | 56.89 | 54.08 | 8 | 0
2015 | NYISO_G-I_2_PJM_E | NYISO_G-I | PJM_E | Internal | Summer | B1 | 10 | 1500 | 88.95 | 85.8 | 93.8 | 8 | 0
2015 | NYISO_G-I_2_PJM_E | NYISO_G-I | PJM_E | Internal | Summer | B2 | 25 | 1500 | 528.46 | 82.28 | 90.28 | 8 | 0
2015 | NYISO_G-I_2_PJM_E | NYISO_G-I | PJM_E | Internal | Summer | B3 | 75 | 1500 | 1500 | 76.75 | 89.51 | 8 | 4.76
2015 | NYISO_G-I_2_PJM_E | NYISO_G-I | PJM_E | Internal | Summer | B4 | 100 | 1500 | 1500 | 76.75 | 84.87 | 8 | 0.12
2015 | NYISO_G-I_2_PJM_E | NYISO_G-I | PJM_E | Internal | Summer | B5 | 200 | 1500 | 1032.42 | 68.07 | 76.07 | 8 | 0
2015 | NYISO_G-I_2_PJM_E | NYISO_G-I | PJM_E | Internal | Summer | B6 | 300 | 1500 | 954.72 | 57.85 | 65.85 | 8 | 0
2015 | NYISO_G-I_2_PJM_E | NYISO_G-I | PJM_E | Internal | Summer | B7 | 400 | 1500 | 0 | 56.13 | 60.51 | 8 | 0
2015 | NYISO_G-I_2_PJM_E | NYISO_G-I | PJM_E | Internal | Summer | B8 | 500 | 1500 | 0 | 56.12 | 56.93 | 8 | 0
2015 | NYISO_G-I_2_PJM_E | NYISO_G-I | PJM_E | Internal | Summer | B9 | 800 | 1500 | 0 | 55.25 | 56.65 | 8 | 0
2015 | NYISO_G-I_2_PJM_E | NYISO_G-I | PJM_E | Internal | Summer | B10 | 1262 | 1500 | 0 | 55.25 | 52.02 | 8 | 0
2015 | NYISO_G-I_2_PJM_E | NYISO_G-I | PJM_E | Internal | Winter | B16 | 25 | 1500 | 1449.89 | 69.74 | 77.74 | 8 | 0
2015 | NYISO_G-I_2_PJM_E | NYISO_G-I | PJM_E | Internal | Winter | B17 | 100 | 1500 | 0 | 64.83 | 70.85 | 8 | 0
2015 | NYISO_G-I_2_PJM_E | NYISO_G-I | PJM_E | Internal | Winter | B18 | 400 | 1500 | 0 | 64.83 | 65.2 | 8 | 0
2015 | NYISO_G-I_2_PJM_E | NYISO_G-I | PJM_E | Internal | Winter | B19 | 700 | 1500 | 0 | 64.83 | 64.14 | 8 | 0
2015 | NYISO_G-I_2_PJM_E | NYISO_G-I | PJM_E | Internal | Winter | B20 | 935 | 1500 | 0 | 61.6 | 55.96 | 8 | 0
2015 | NYISO_J-K_2_NEISO | NYISO_J-K | NEISO | Internal | Shoulder | B11 | 25 | 347 | 0 | 60.56 | 55.82 | 3 | 0
2015 | NYISO_J-K_2_NEISO | NYISO_J-K | NEISO | Internal | Shoulder | B12 | 200 | 347 | 0 | 58.82 | 55.82 | 3 | 0
2015 | NYISO_J-K_2_NEISO | NYISO_J-K | NEISO | Internal | Shoulder | B13 | 600 | 347 | 0 | 57.84 | 55.82 | 3 | 0
2015 | NYISO_J-K_2_NEISO | NYISO_J-K | NEISO | Internal | Shoulder | B14 | 900 | 347 | 0 | 56.91 | 55.82 | 3 | 0
2015 | NYISO_J-K_2_NEISO | NYISO_J-K | NEISO | Internal | Shoulder | B15 | 1203 | 347 | 0 | 56.91 | 55.82 | 3 | 0
2015 | NYISO_J-K_2_NEISO | NYISO_J-K | NEISO | Internal | Summer | B1 | 10 | 347 | 0 | 85.81 | 86.12 | 3 | 0
2015 | NYISO_J-K_2_NEISO | NYISO_J-K | NEISO | Internal | Summer | B2 | 25 | 347 | 0 | 82.3 | 79.3 | 3 | 0
2015 | NYISO_J-K_2_NEISO | NYISO_J-K | NEISO | Internal | Summer | B3 | 75 | 347 | 0 | 76.77 | 73.21 | 3 | 0
2015 | NYISO_J-K_2_NEISO | NYISO_J-K | NEISO | Internal | Summer | B4 | 100 | 347 | 0 | 76.77 | 59.01 | 3 | 0
2015 | NYISO_J-K_2_NEISO | NYISO_J-K | NEISO | Internal | Summer | B5 | 200 | 347 | 0 | 68.09 | 53.13 | 3 | 0
2015 | NYISO_J-K_2_NEISO | NYISO_J-K | NEISO | Internal | Summer | B6 | 300 | 347 | 0 | 57.86 | 53.13 | 3 | 0
2015 | NYISO_J-K_2_NEISO | NYISO_J-K | NEISO | Internal | Summer | B7 | 400 | 347 | 0 | 56.14 | 53.13 | 3 | 0
2015 | NYISO_J-K_2_NEISO | NYISO_J-K | NEISO | Internal | Summer | B8 | 500 | 347 | 0 | 56.13 | 53.13 | 3 | 0
2015 | NYISO_J-K_2_NEISO | NYISO_J-K | NEISO | Internal | Summer | B9 | 800 | 347 | 0 | 55.26 | 53.13 | 3 | 0
2015 | NYISO_J-K_2_NEISO | NYISO_J-K | NEISO | Internal | Summer | B10 | 1262 | 347 | 0 | 55.26 | 53.13 | 3 | 0
2015 | NYISO_J-K_2_NEISO | NYISO_J-K | NEISO | Internal | Winter | B16 | 25 | 347 | 0 | 69.75 | 64.22 | 3 | 0
2015 | NYISO_J-K_2_NEISO | NYISO_J-K | NEISO | Internal | Winter | B17 | 100 | 347 | 0 | 67.07 | 64.22 | 3 | 0
2015 | NYISO_J-K_2_NEISO | NYISO_J-K | NEISO | Internal | Winter | B18 | 400 | 347 | 0 | 67.07 | 64.22 | 3 | 0
2015 | NYISO_J-K_2_NEISO | NYISO_J-K | NEISO | Internal | Winter | B19 | 700 | 347 | 0 | 67.07 | 64.22 | 3 | 0
2015 | NYISO_J-K_2_NEISO | NYISO_J-K | NEISO | Internal | Winter | B20 | 935 | 347 | 0 | 61.61 | 64.22 | 3 | 0
2015 | NYISO_J-K_2_NYISO_G-I | NYISO_J-K | NYISO_G-I | Internal | Shoulder | B11 | 25 | 1999 | 0 | 60.56 | 60.55 | 0.01 | 0
2015 | NYISO_J-K_2_NYISO_G-I | NYISO_J-K | NYISO_G-I | Internal | Shoulder | B12 | 200 | 1999 | 0 | 58.82 | 58.81 | 0.01 | 0
2015 | NYISO_J-K_2_NYISO_G-I | NYISO_J-K | NYISO_G-I | Internal | Shoulder | B13 | 600 | 1999 | 0 | 57.84 | 57.83 | 0.01 | 0
2015 | NYISO_J-K_2_NYISO_G-I | NYISO_J-K | NYISO_G-I | Internal | Shoulder | B14 | 900 | 1999 | 0 | 56.91 | 56.89 | 0.01 | 0
2015 | NYISO_J-K_2_NYISO_G-I | NYISO_J-K | NYISO_G-I | Internal | Shoulder | B15 | 1203 | 1999 | 0 | 56.91 | 56.89 | 0.01 | 0
2015 | NYISO_J-K_2_NYISO_G-I | NYISO_J-K | NYISO_G-I | Internal | Summer | B1 | 10 | 1999 | 0 | 85.81 | 85.8 | 0.01 | 0
2015 | NYISO_J-K_2_NYISO_G-I | NYISO_J-K | NYISO_G-I | Internal | Summer | B2 | 25 | 1999 | 0 | 82.3 | 82.28 | 0.01 | 0
2015 | NYISO_J-K_2_NYISO_G-I | NYISO_J-K | NYISO_G-I | Internal | Summer | B3 | 75 | 1999 | 0 | 76.77 | 76.75 | 0.01 | 0
2015 | NYISO_J-K_2_NYISO_G-I | NYISO_J-K | NYISO_G-I | Internal | Summer | B4 | 100 | 1999 | 0 | 76.77 | 76.75 | 0.01 | 0
2015 | NYISO_J-K_2_NYISO_G-I | NYISO_J-K | NYISO_G-I | Internal | Summer | B5 | 200 | 1999 | 0 | 68.09 | 68.07 | 0.01 | 0
2015 | NYISO_J-K_2_NYISO_G-I | NYISO_J-K | NYISO_G-I | Internal | Summer | B6 | 300 | 1999 | 0 | 57.86 | 57.85 | 0.01 | 0
2015 | NYISO_J-K_2_NYISO_G-I | NYISO_J-K | NYISO_G-I | Internal | Summer | B7 | 400 | 1999 | 0 | 56.14 | 56.13 | 0.01 | 0
2015 | NYISO_J-K_2_NYISO_G-I | NYISO_J-K | NYISO_G-I | Internal | Summer | B8 | 500 | 1999 | 0 | 56.13 | 56.12 | 0.01 | 0
2015 | NYISO_J-K_2_NYISO_G-I | NYISO_J-K | NYISO_G-I | Internal | Summer | B9 | 800 | 1999 | 0 | 55.26 | 55.25 | 0.01 | 0
2015 | NYISO_J-K_2_NYISO_G-I | NYISO_J-K | NYISO_G-I | Internal | Summer | B10 | 1262 | 1999 | 0 | 55.26 | 55.25 | 0.01 | 0
2015 | NYISO_J-K_2_NYISO_G-I | NYISO_J-K | NYISO_G-I | Internal | Winter | B16 | 25 | 1999 | 0 | 69.75 | 69.74 | 0.01 | 0
2015 | NYISO_J-K_2_NYISO_G-I | NYISO_J-K | NYISO_G-I | Internal | Winter | B17 | 100 | 1999 | 0 | 67.07 | 64.83 | 0.01 | 0
2015 | NYISO_J-K_2_NYISO_G-I | NYISO_J-K | NYISO_G-I | Internal | Winter | B18 | 400 | 1999 | 0 | 67.07 | 64.83 | 0.01 | 0
2015 | NYISO_J-K_2_NYISO_G-I | NYISO_J-K | NYISO_G-I | Internal | Winter | B19 | 700 | 1999 | 0 | 67.07 | 64.83 | 0.01 | 0
2015 | NYISO_J-K_2_NYISO_G-I | NYISO_J-K | NYISO_G-I | Internal | Winter | B20 | 935 | 1999 | 0 | 61.61 | 61.6 | 0.01 | 0
2015 | NYISO_J-K_2_PJM_E | NYISO_J-K | PJM_E | Internal | Shoulder | B11 | 25 | 330 | 330 | 60.56 | 74.45 | 8 | 5.89
2015 | NYISO_J-K_2_PJM_E | NYISO_J-K | PJM_E | Internal | Shoulder | B12 | 200 | 330 | 0 | 58.82 | 64.62 | 8 | 0
2015 | NYISO_J-K_2_PJM_E | NYISO_J-K | PJM_E | Internal | Shoulder | B13 | 600 | 330 | 0 | 57.84 | 59.97 | 8 | 0
2015 | NYISO_J-K_2_PJM_E | NYISO_J-K | PJM_E | Internal | Shoulder | B14 | 900 | 330 | 0 | 56.91 | 58.91 | 8 | 0
2015 | NYISO_J-K_2_PJM_E | NYISO_J-K | PJM_E | Internal | Shoulder | B15 | 1203 | 330 | 0 | 56.91 | 54.08 | 8 | 0
2015 | NYISO_J-K_2_PJM_E | NYISO_J-K | PJM_E | Internal | Summer | B1 | 10 | 330 | 0 | 85.81 | 93.8 | 8 | 0
2015 | NYISO_J-K_2_PJM_E | NYISO_J-K | PJM_E | Internal | Summer | B2 | 25 | 330 | 0 | 82.3 | 90.28 | 8 | 0
2015 | NYISO_J-K_2_PJM_E | NYISO_J-K | PJM_E | Internal | Summer | B3 | 75 | 330 | 330 | 76.77 | 89.51 | 8 | 4.75
2015 | NYISO_J-K_2_PJM_E | NYISO_J-K | PJM_E | Internal | Summer | B4 | 100 | 330 | 330 | 76.77 | 84.87 | 8 | 0.1
2015 | NYISO_J-K_2_PJM_E | NYISO_J-K | PJM_E | Internal | Summer | B5 | 200 | 330 | 0 | 68.09 | 76.07 | 8 | 0
2015 | NYISO_J-K_2_PJM_E | NYISO_J-K | PJM_E | Internal | Summer | B6 | 300 | 330 | 0 | 57.86 | 65.85 | 8 | 0
2015 | NYISO_J-K_2_PJM_E | NYISO_J-K | PJM_E | Internal | Summer | B7 | 400 | 330 | 0 | 56.14 | 60.51 | 8 | 0
2015 | NYISO_J-K_2_PJM_E | NYISO_J-K | PJM_E | Internal | Summer | B8 | 500 | 330 | 0 | 56.13 | 56.93 | 8 | 0
2015 | NYISO_J-K_2_PJM_E | NYISO_J-K | PJM_E | Internal | Summer | B9 | 800 | 330 | 0 | 55.26 | 56.65 | 8 | 0
2015 | NYISO_J-K_2_PJM_E | NYISO_J-K | PJM_E | Internal | Summer | B10 | 1262 | 330 | 0 | 55.26 | 52.02 | 8 | 0
2015 | NYISO_J-K_2_PJM_E | NYISO_J-K | PJM_E | Internal | Winter | B16 | 25 | 330 | 0 | 69.75 | 77.74 | 8 | 0
2015 | NYISO_J-K_2_PJM_E | NYISO_J-K | PJM_E | Internal | Winter | B17 | 100 | 330 | 0 | 67.07 | 70.85 | 8 | 0
2015 | NYISO_J-K_2_PJM_E | NYISO_J-K | PJM_E | Internal | Winter | B18 | 400 | 330 | 0 | 67.07 | 65.2 | 8 | 0
2015 | NYISO_J-K_2_PJM_E | NYISO_J-K | PJM_E | Internal | Winter | B19 | 700 | 330 | 0 | 67.07 | 64.14 | 8 | 0
2015 | NYISO_J-K_2_PJM_E | NYISO_J-K | PJM_E | Internal | Winter | B20 | 935 | 330 | 0 | 61.61 | 55.96 | 8 | 0
2015 | PJM_E_2_NYISO_G-I | PJM_E | NYISO_G-I | Internal | Shoulder | B11 | 25 | 500 | 0 | 74.45 | 60.55 | 6 | 0
2015 | PJM_E_2_NYISO_G-I | PJM_E | NYISO_G-I | Internal | Shoulder | B12 | 200 | 500 | 0 | 64.62 | 58.81 | 6 | 0
2015 | PJM_E_2_NYISO_G-I | PJM_E | NYISO_G-I | Internal | Shoulder | B13 | 600 | 500 | 0 | 59.97 | 57.83 | 6 | 0
2015 | PJM_E_2_NYISO_G-I | PJM_E | NYISO_G-I | Internal | Shoulder | B14 | 900 | 500 | 0 | 58.91 | 56.89 | 6 | 0
2015 | PJM_E_2_NYISO_G-I | PJM_E | NYISO_G-I | Internal | Shoulder | B15 | 1203 | 500 | 0 | 54.08 | 56.89 | 6 | 0
2015 | PJM_E_2_NYISO_G-I | PJM_E | NYISO_G-I | Internal | Summer | B1 | 10 | 500 | 0 | 93.8 | 85.8 | 6 | 0
2015 | PJM_E_2_NYISO_G-I | PJM_E | NYISO_G-I | Internal | Summer | B2 | 25 | 500 | 0 | 90.28 | 82.28 | 6 | 0
2015 | PJM_E_2_NYISO_G-I | PJM_E | NYISO_G-I | Internal | Summer | B3 | 75 | 500 | 0 | 89.51 | 76.75 | 6 | 0
2015 | PJM_E_2_NYISO_G-I | PJM_E | NYISO_G-I | Internal | Summer | B4 | 100 | 500 | 0 | 84.87 | 76.75 | 6 | 0
2015 | PJM_E_2_NYISO_G-I | PJM_E | NYISO_G-I | Internal | Summer | B5 | 200 | 500 | 0 | 76.07 | 68.07 | 6 | 0
2015 | PJM_E_2_NYISO_G-I | PJM_E | NYISO_G-I | Internal | Summer | B6 | 300 | 500 | 0 | 65.85 | 57.85 | 6 | 0
2015 | PJM_E_2_NYISO_G-I | PJM_E | NYISO_G-I | Internal | Summer | B7 | 400 | 500 | 0 | 60.51 | 56.13 | 6 | 0
2015 | PJM_E_2_NYISO_G-I | PJM_E | NYISO_G-I | Internal | Summer | B8 | 500 | 500 | 0 | 56.93 | 56.12 | 6 | 0
2015 | PJM_E_2_NYISO_G-I | PJM_E | NYISO_G-I | Internal | Summer | B9 | 800 | 500 | 0 | 56.65 | 55.25 | 6 | 0
2015 | PJM_E_2_NYISO_G-I | PJM_E | NYISO_G-I | Internal | Summer | B10 | 1262 | 500 | 0 | 52.02 | 55.25 | 6 | 0
2015 | PJM_E_2_NYISO_G-I | PJM_E | NYISO_G-I | Internal | Winter | B16 | 25 | 500 | 0 | 77.74 | 69.74 | 6 | 0
2015 | PJM_E_2_NYISO_G-I | PJM_E | NYISO_G-I | Internal | Winter | B17 | 100 | 500 | 0 | 70.85 | 64.83 | 6 | 0
2015 | PJM_E_2_NYISO_G-I | PJM_E | NYISO_G-I | Internal | Winter | B18 | 400 | 500 | 0 | 65.2 | 64.83 | 6 | 0
2015 | PJM_E_2_NYISO_G-I | PJM_E | NYISO_G-I | Internal | Winter | B19 | 700 | 500 | 0 | 64.14 | 64.83 | 6 | 0
2015 | PJM_E_2_NYISO_G-I | PJM_E | NYISO_G-I | Internal | Winter | B20 | 935 | 500 | 0 | 55.96 | 61.6 | 6 | 0
2015 | PJM_E_2_NYISO_J-K | PJM_E | NYISO_J-K | Internal | Shoulder | B11 | 25 | 330 | 0 | 74.45 | 60.56 | 6 | 0
2015 | PJM_E_2_NYISO_J-K | PJM_E | NYISO_J-K | Internal | Shoulder | B12 | 200 | 330 | 0 | 64.62 | 58.82 | 6 | 0
2015 | PJM_E_2_NYISO_J-K | PJM_E | NYISO_J-K | Internal | Shoulder | B13 | 600 | 330 | 0 | 59.97 | 57.84 | 6 | 0
2015 | PJM_E_2_NYISO_J-K | PJM_E | NYISO_J-K | Internal | Shoulder | B14 | 900 | 330 | 0 | 58.91 | 56.91 | 6 | 0
2015 | PJM_E_2_NYISO_J-K | PJM_E | NYISO_J-K | Internal | Shoulder | B15 | 1203 | 330 | 0 | 54.08 | 56.91 | 6 | 0
2015 | PJM_E_2_NYISO_J-K | PJM_E | NYISO_J-K | Internal | Summer | B1 | 10 | 330 | 0 | 93.8 | 85.81 | 6 | 0
2015 | PJM_E_2_NYISO_J-K | PJM_E | NYISO_J-K | Internal | Summer | B2 | 25 | 330 | 0 | 90.28 | 82.3 | 6 | 0
2015 | PJM_E_2_NYISO_J-K | PJM_E | NYISO_J-K | Internal | Summer | B3 | 75 | 330 | 0 | 89.51 | 76.77 | 6 | 0
2015 | PJM_E_2_NYISO_J-K | PJM_E | NYISO_J-K | Internal | Summer | B4 | 100 | 330 | 0 | 84.87 | 76.77 | 6 | 0
2015 | PJM_E_2_NYISO_J-K | PJM_E | NYISO_J-K | Internal | Summer | B5 | 200 | 330 | 0 | 76.07 | 68.09 | 6 | 0
2015 | PJM_E_2_NYISO_J-K | PJM_E | NYISO_J-K | Internal | Summer | B6 | 300 | 330 | 0 | 65.85 | 57.86 | 6 | 0
2015 | PJM_E_2_NYISO_J-K | PJM_E | NYISO_J-K | Internal | Summer | B7 | 400 | 330 | 0 | 60.51 | 56.14 | 6 | 0
2015 | PJM_E_2_NYISO_J-K | PJM_E | NYISO_J-K | Internal | Summer | B8 | 500 | 330 | 0 | 56.93 | 56.13 | 6 | 0
2015 | PJM_E_2_NYISO_J-K | PJM_E | NYISO_J-K | Internal | Summer | B9 | 800 | 330 | 0 | 56.65 | 55.26 | 6 | 0
2015 | PJM_E_2_NYISO_J-K | PJM_E | NYISO_J-K | Internal | Summer | B10 | 1262 | 330 | 0 | 52.02 | 55.26 | 6 | 0
2015 | PJM_E_2_NYISO_J-K | PJM_E | NYISO_J-K | Internal | Winter | B16 | 25 | 330 | 0 | 77.74 | 69.75 | 6 | 0
2015 | PJM_E_2_NYISO_J-K | PJM_E | NYISO_J-K | Internal | Winter | B17 | 100 | 330 | 0 | 70.85 | 67.07 | 6 | 0
2015 | PJM_E_2_NYISO_J-K | PJM_E | NYISO_J-K | Internal | Winter | B18 | 400 | 330 | 0 | 65.2 | 67.07 | 6 | 0
2015 | PJM_E_2_NYISO_J-K | PJM_E | NYISO_J-K | Internal | Winter | B19 | 700 | 330 | 0 | 64.14 | 67.07 | 6 | 0
2015 | PJM_E_2_NYISO_J-K | PJM_E | NYISO_J-K | Internal | Winter | B20 | 935 | 330 | 0 | 55.96 | 61.61 | 6 | 0
2015 | PJM_E_2_PJM_ROM | PJM_E | PJM_ROM | Internal | Shoulder | B11 | 25 | 8000 | 4269.51 | 74.45 | 74.46 | 0.01 | 0
2015 | PJM_E_2_PJM_ROM | PJM_E | PJM_ROM | Internal | Shoulder | B12 | 200 | 8000 | 2069.79 | 64.62 | 64.63 | 0.01 | 0
2015 | PJM_E_2_PJM_ROM | PJM_E | PJM_ROM | Internal | Shoulder | B13 | 600 | 8000 | 236.06 | 59.97 | 59.98 | 0.01 | 0
2015 | PJM_E_2_PJM_ROM | PJM_E | PJM_ROM | Internal | Shoulder | B14 | 900 | 8000 | 267.59 | 58.91 | 58.92 | 0.01 | 0
2015 | PJM_E_2_PJM_ROM | PJM_E | PJM_ROM | Internal | Shoulder | B15 | 1203 | 8000 | 0 | 54.08 | 54.07 | 0.01 | 0
2015 | PJM_E_2_PJM_ROM | PJM_E | PJM_ROM | Internal | Summer | B1 | 10 | 8000 | 0 | 93.8 | 93.79 | 0.01 | 0
2015 | PJM_E_2_PJM_ROM | PJM_E | PJM_ROM | Internal | Summer | B2 | 25 | 8000 | 0 | 90.28 | 90.27 | 0.01 | 0
2015 | PJM_E_2_PJM_ROM | PJM_E | PJM_ROM | Internal | Summer | B3 | 75 | 8000 | 1536.75 | 89.51 | 89.53 | 0.01 | 0
2015 | PJM_E_2_PJM_ROM | PJM_E | PJM_ROM | Internal | Summer | B4 | 100 | 8000 | 1045.14 | 84.87 | 84.88 | 0.01 | 0
2015 | PJM_E_2_PJM_ROM | PJM_E | PJM_ROM | Internal | Summer | B5 | 200 | 8000 | 792.81 | 76.07 | 76.09 | 0.01 | 0
2015 | PJM_E_2_PJM_ROM | PJM_E | PJM_ROM | Internal | Summer | B6 | 300 | 8000 | 663.6 | 65.85 | 65.86 | 0.01 | 0
2015 | PJM_E_2_PJM_ROM | PJM_E | PJM_ROM | Internal | Summer | B7 | 400 | 8000 | 0 | 60.51 | 60.49 | 0.01 | 0
2015 | PJM_E_2_PJM_ROM | PJM_E | PJM_ROM | Internal | Summer | B8 | 500 | 8000 | 0 | 56.93 | 56.92 | 0.01 | 0
2015 | PJM_E_2_PJM_ROM | PJM_E | PJM_ROM | Internal | Summer | B9 | 800 | 8000 | 207.2 | 56.65 | 56.66 | 0.01 | 0
2015 | PJM_E_2_PJM_ROM | PJM_E | PJM_ROM | Internal | Summer | B10 | 1262 | 8000 | 343.92 | 52.02 | 52.04 | 0.01 | 0
2015 | PJM_E_2_PJM_ROM | PJM_E | PJM_ROM | Internal | Winter | B16 | 25 | 8000 | 2140.04 | 77.74 | 77.75 | 0.01 | 0
2015 | PJM_E_2_PJM_ROM | PJM_E | PJM_ROM | Internal | Winter | B17 | 100 | 8000 | 743.74 | 70.85 | 70.86 | 0.01 | 0
2015 | PJM_E_2_PJM_ROM | PJM_E | PJM_ROM | Internal | Winter | B18 | 400 | 8000 | 0 | 65.2 | 65.19 | 0.01 | 0
2015 | PJM_E_2_PJM_ROM | PJM_E | PJM_ROM | Internal | Winter | B19 | 700 | 8000 | 0 | 64.14 | 64.13 | 0.01 | 0
2015 | PJM_E_2_PJM_ROM | PJM_E | PJM_ROM | Internal | Winter | B20 | 935 | 8000 | 0 | 55.96 | 55.95 | 0.01 | 0
2015 | PJM_ROR_2_MISO_IN | PJM_ROR | MISO_IN | Internal | Shoulder | B11 | 25 | 909 | 909 | 74.45 | 81.45 | 2 | 5
2015 | PJM_ROR_2_MISO_IN | PJM_ROR | MISO_IN | Internal | Shoulder | B12 | 200 | 909 | 0 | 64.62 | 66.57 | 2 | 0
2015 | PJM_ROR_2_MISO_IN | PJM_ROR | MISO_IN | Internal | Shoulder | B13 | 600 | 909 | 0 | 59.97 | 58 | 2 | 0
2015 | PJM_ROR_2_MISO_IN | PJM_ROR | MISO_IN | Internal | Shoulder | B14 | 900 | 909 | 0 | 57.78 | 55.79 | 2 | 0
2015 | PJM_ROR_2_MISO_IN | PJM_ROR | MISO_IN | Internal | Shoulder | B15 | 1203 | 909 | 0 | 54.06 | 54.41 | 2 | 0
2015 | PJM_ROR_2_MISO_IN | PJM_ROR | MISO_IN | Internal | Summer | B1 | 10 | 909 | 0 | 93.77 | 93.38 | 2 | 0
2015 | PJM_ROR_2_MISO_IN | PJM_ROR | MISO_IN | Internal | Summer | B2 | 25 | 909 | 341.13 | 90.26 | 92.26 | 2 | 0
2015 | PJM_ROR_2_MISO_IN | PJM_ROR | MISO_IN | Internal | Summer | B3 | 75 | 909 | 0 | 89.51 | 88.75 | 2 | 0
2015 | PJM_ROR_2_MISO_IN | PJM_ROR | MISO_IN | Internal | Summer | B4 | 100 | 909 | 909 | 84.87 | 86.88 | 2 | 0.01
2015 | PJM_ROR_2_MISO_IN | PJM_ROR | MISO_IN | Internal | Summer | B5 | 200 | 909 | 189.34 | 76.07 | 78.07 | 2 | 0
2015 | PJM_ROR_2_MISO_IN | PJM_ROR | MISO_IN | Internal | Summer | B6 | 300 | 909 | 131.83 | 65.85 | 67.85 | 2 | 0
2015 | PJM_ROR_2_MISO_IN | PJM_ROR | MISO_IN | Internal | Summer | B7 | 400 | 909 | 0 | 58.82 | 56.86 | 2 | 0
2015 | PJM_ROR_2_MISO_IN | PJM_ROR | MISO_IN | Internal | Summer | B8 | 500 | 909 | 0 | 55.8 | 53.83 | 2 | 0
2015 | PJM_ROR_2_MISO_IN | PJM_ROR | MISO_IN | Internal | Summer | B9 | 800 | 909 | 0 | 53.66 | 53 | 2 | 0
2015 | PJM_ROR_2_MISO_IN | PJM_ROR | MISO_IN | Internal | Summer | B10 | 1262 | 909 | 0 | 52.02 | 52.22 | 2 | 0
2015 | PJM_ROR_2_MISO_IN | PJM_ROR | MISO_IN | Internal | Winter | B16 | 25 | 909 | 250.94 | 77.74 | 79.74 | 2 | 0
2015 | PJM_ROR_2_MISO_IN | PJM_ROR | MISO_IN | Internal | Winter | B17 | 100 | 909 | 0 | 70.85 | 68.85 | 2 | 0
2015 | PJM_ROR_2_MISO_IN | PJM_ROR | MISO_IN | Internal | Winter | B18 | 400 | 909 | 0 | 61.73 | 59.75 | 2 | 0
2015 | PJM_ROR_2_MISO_IN | PJM_ROR | MISO_IN | Internal | Winter | B19 | 700 | 909 | 0 | 59.83 | 57.83 | 2 | 0
2015 | PJM_ROR_2_MISO_IN | PJM_ROR | MISO_IN | Internal | Winter | B20 | 935 | 909 | 0 | 54.98 | 53 | 2 | 0
2015 | PJM_ROR_2_MISO_MI | PJM_ROR | MISO_MI | Internal | Shoulder | B11 | 25 | 1305 | 0 | 74.45 | 74.48 | 2 | 0
2015 | PJM_ROR_2_MISO_MI | PJM_ROR | MISO_MI | Internal | Shoulder | B12 | 200 | 1305 | 0 | 64.62 | 66.56 | 2 | 0
2015 | PJM_ROR_2_MISO_MI | PJM_ROR | MISO_MI | Internal | Shoulder | B13 | 600 | 1305 | 0 | 59.97 | 57.99 | 2 | 0
2015 | PJM_ROR_2_MISO_MI | PJM_ROR | MISO_MI | Internal | Shoulder | B14 | 900 | 1305 | 0 | 57.78 | 55.78 | 2 | 0
2015 | PJM_ROR_2_MISO_MI | PJM_ROR | MISO_MI | Internal | Shoulder | B15 | 1203 | 1305 | 0 | 54.06 | 54.08 | 2 | 0
2015 | PJM_ROR_2_MISO_MI | PJM_ROR | MISO_MI | Internal | Summer | B1 | 10 | 1305 | 0 | 93.77 | 91.77 | 2 | 0
2015 | PJM_ROR_2_MISO_MI | PJM_ROR | MISO_MI | Internal | Summer | B2 | 25 | 1305 | 0 | 90.26 | 88.27 | 2 | 0
2015 | PJM_ROR_2_MISO_MI | PJM_ROR | MISO_MI | Internal | Summer | B3 | 75 | 1305 | 0 | 89.51 | 87.51 | 2 | 0
2015 | PJM_ROR_2_MISO_MI | PJM_ROR | MISO_MI | Internal | Summer | B4 | 100 | 1305 | 0 | 84.87 | 82.87 | 2 | 0
2015 | PJM_ROR_2_MISO_MI | PJM_ROR | MISO_MI | Internal | Summer | B5 | 200 | 1305 | 0 | 76.07 | 74.07 | 2 | 0
2015 | PJM_ROR_2_MISO_MI | PJM_ROR | MISO_MI | Internal | Summer | B6 | 300 | 1305 | 0 | 65.85 | 67.84 | 2 | 0
2015 | PJM_ROR_2_MISO_MI | PJM_ROR | MISO_MI | Internal | Summer | B7 | 400 | 1305 | 0 | 58.82 | 56.84 | 2 | 0
2015 | PJM_ROR_2_MISO_MI | PJM_ROR | MISO_MI | Internal | Summer | B8 | 500 | 1305 | 0 | 55.8 | 53.82 | 2 | 0
2015 | PJM_ROR_2_MISO_MI | PJM_ROR | MISO_MI | Internal | Summer | B9 | 800 | 1305 | 0 | 53.66 | 53.02 | 2 | 0
2015 | PJM_ROR_2_MISO_MI | PJM_ROR | MISO_MI | Internal | Summer | B10 | 1262 | 1305 | 0 | 52.02 | 52.23 | 2 | 0
2015 | PJM_ROR_2_MISO_MI | PJM_ROR | MISO_MI | Internal | Winter | B16 | 25 | 1305 | 0 | 77.74 | 75.74 | 2 | 0
2015 | PJM_ROR_2_MISO_MI | PJM_ROR | MISO_MI | Internal | Winter | B17 | 100 | 1305 | 0 | 70.85 | 68.84 | 2 | 0
2015 | PJM_ROR_2_MISO_MI | PJM_ROR | MISO_MI | Internal | Winter | B18 | 400 | 1305 | 0 | 61.73 | 59.73 | 2 | 0
2015 | PJM_ROR_2_MISO_MI | PJM_ROR | MISO_MI | Internal | Winter | B19 | 700 | 1305 | 0 | 59.83 | 57.83 | 2 | 0
2015 | PJM_ROR_2_MISO_MI | PJM_ROR | MISO_MI | Internal | Winter | B20 | 935 | 1305 | 0 | 54.98 | 53.01 | 2 | 0
2015 | PJM_ROR_2_MISO_MO-IL | PJM_ROR | MISO_MO-IL | Internal | Shoulder | B11 | 25 | 1111 | 1111 | 74.45 | 81.44 | 2 | 4.99
2015 | PJM_ROR_2_MISO_MO-IL | PJM_ROR | MISO_MO-IL | Internal | Shoulder | B12 | 200 | 1111 | 0 | 64.62 | 66.56 | 2 | 0
2015 | PJM_ROR_2_MISO_MO-IL | PJM_ROR | MISO_MO-IL | Internal | Shoulder | B13 | 600 | 1111 | 0 | 59.97 | 57.99 | 2 | 0
2015 | PJM_ROR_2_MISO_MO-IL | PJM_ROR | MISO_MO-IL | Internal | Shoulder | B14 | 900 | 1111 | 0 | 57.78 | 55.78 | 2 | 0
2015 | PJM_ROR_2_MISO_MO-IL | PJM_ROR | MISO_MO-IL | Internal | Shoulder | B15 | 1203 | 1111 | 0 | 54.06 | 54.42 | 2 | 0
2015 | PJM_ROR_2_MISO_MO-IL | PJM_ROR | MISO_MO-IL | Internal | Summer | B1 | 10 | 1111 | 0 | 93.77 | 91.77 | 2 | 0
2015 | PJM_ROR_2_MISO_MO-IL | PJM_ROR | MISO_MO-IL | Internal | Summer | B2 | 25 | 1111 | 0 | 90.26 | 88.74 | 2 | 0
2015 | PJM_ROR_2_MISO_MO-IL | PJM_ROR | MISO_MO-IL | Internal | Summer | B3 | 75 | 1111 | 0 | 89.51 | 88.74 | 2 | 0
2015 | PJM_ROR_2_MISO_MO-IL | PJM_ROR | MISO_MO-IL | Internal | Summer | B4 | 100 | 1111 | 910.02 | 84.87 | 86.87 | 2 | 0
2015 | PJM_ROR_2_MISO_MO-IL | PJM_ROR | MISO_MO-IL | Internal | Summer | B5 | 200 | 1111 | 0 | 76.07 | 78.06 | 2 | 0
2015 | PJM_ROR_2_MISO_MO-IL | PJM_ROR | MISO_MO-IL | Internal | Summer | B6 | 300 | 1111 | 0 | 65.85 | 67.84 | 2 | 0
2015 | PJM_ROR_2_MISO_MO-IL | PJM_ROR | MISO_MO-IL | Internal | Summer | B7 | 400 | 1111 | 0 | 58.82 | 56.84 | 2 | 0
2015 | PJM_ROR_2_MISO_MO-IL | PJM_ROR | MISO_MO-IL | Internal | Summer | B8 | 500 | 1111 | 0 | 55.8 | 53.82 | 2 | 0
2015 | PJM_ROR_2_MISO_MO-IL | PJM_ROR | MISO_MO-IL | Internal | Summer | B9 | 800 | 1111 | 0 | 53.66 | 52.99 | 2 | 0
2015 | PJM_ROR_2_MISO_MO-IL | PJM_ROR | MISO_MO-IL | Internal | Summer | B10 | 1262 | 1111 | 0 | 52.02 | 51.83 | 2 | 0
2015 | PJM_ROR_2_MISO_MO-IL | PJM_ROR | MISO_MO-IL | Internal | Winter | B16 | 25 | 1111 | 0 | 77.74 | 75.74 | 2 | 0
2015 | PJM_ROR_2_MISO_MO-IL | PJM_ROR | MISO_MO-IL | Internal | Winter | B17 | 100 | 1111 | 0 | 70.85 | 65.18 | 2 | 0
2015 | PJM_ROR_2_MISO_MO-IL | PJM_ROR | MISO_MO-IL | Internal | Winter | B18 | 400 | 1111 | 0 | 61.73 | 59.73 | 2 | 0
2015 | PJM_ROR_2_MISO_MO-IL | PJM_ROR | MISO_MO-IL | Internal | Winter | B19 | 700 | 1111 | 0 | 59.83 | 57.82 | 2 | 0
2015 | PJM_ROR_2_MISO_MO-IL | PJM_ROR | MISO_MO-IL | Internal | Winter | B20 | 935 | 1111 | 0 | 54.98 | 52.98 | 2 | 0
2015 | PJM_ROR_2_MISO_W | PJM_ROR | MISO_W | Internal | Shoulder | B11 | 25 | 709 | 709 | 74.45 | 81.43 | 2 | 4.98
2015 | PJM_ROR_2_MISO_W | PJM_ROR | MISO_W | Internal | Shoulder | B12 | 200 | 709 | 0 | 64.62 | 66.54 | 2 | 0
2015 | PJM_ROR_2_MISO_W | PJM_ROR | MISO_W | Internal | Shoulder | B13 | 600 | 709 | 0 | 59.97 | 57.98 | 2 | 0
2015 | PJM_ROR_2_MISO_W | PJM_ROR | MISO_W | Internal | Shoulder | B14 | 900 | 709 | 0 | 57.78 | 55.77 | 2 | 0
2015 | PJM_ROR_2_MISO_W | PJM_ROR | MISO_W | Internal | Shoulder | B15 | 1203 | 709 | 0 | 54.06 | 54.43 | 2 | 0
2015 | PJM_ROR_2_MISO_W | PJM_ROR | MISO_W | Internal | Summer | B1 | 10 | 709 | 0 | 93.77 | 91.76 | 2 | 0
2015 | PJM_ROR_2_MISO_W | PJM_ROR | MISO_W | Internal | Summer | B2 | 25 | 709 | 0 | 90.26 | 88.73 | 2 | 0
2015 | PJM_ROR_2_MISO_W | PJM_ROR | MISO_W | Internal | Summer | B3 | 75 | 709 | 0 | 89.51 | 88.73 | 2 | 0
2015 | PJM_ROR_2_MISO_W | PJM_ROR | MISO_W | Internal | Summer | B4 | 100 | 709 | 0 | 84.87 | 86.86 | 2 | 0
2015 | PJM_ROR_2_MISO_W | PJM_ROR | MISO_W | Internal | Summer | B5 | 200 | 709 | 0 | 76.07 | 78.05 | 2 | 0
2015 | PJM_ROR_2_MISO_W | PJM_ROR | MISO_W | Internal | Summer | B6 | 300 | 709 | 255.83 | 65.85 | 67.85 | 2 | 0
2015 | PJM_ROR_2_MISO_W | PJM_ROR | MISO_W | Internal | Summer | B7 | 400 | 709 | 0 | 58.82 | 56.83 | 2 | 0
2015 | PJM_ROR_2_MISO_W | PJM_ROR | MISO_W | Internal | Summer | B8 | 500 | 709 | 0 | 55.8 | 53.81 | 2 | 0
2015 | PJM_ROR_2_MISO_W | PJM_ROR | MISO_W | Internal | Summer | B9 | 800 | 709 | 0 | 53.66 | 52.98 | 2 | 0
2015 | PJM_ROR_2_MISO_W | PJM_ROR | MISO_W | Internal | Summer | B10 | 1262 | 709 | 0 | 52.02 | 51.82 | 2 | 0
2015 | PJM_ROR_2_MISO_W | PJM_ROR | MISO_W | Internal | Winter | B16 | 25 | 709 | 0 | 77.74 | 75.73 | 2 | 0
2015 | PJM_ROR_2_MISO_W | PJM_ROR | MISO_W | Internal | Winter | B17 | 100 | 709 | 0 | 70.85 | 65.17 | 2 | 0
2015 | PJM_ROR_2_MISO_W | PJM_ROR | MISO_W | Internal | Winter | B18 | 400 | 709 | 0 | 61.73 | 59.72 | 2 | 0
2015 | PJM_ROR_2_MISO_W | PJM_ROR | MISO_W | Internal | Winter | B19 | 700 | 709 | 0 | 59.83 | 57.83 | 2 | 0
2015 | PJM_ROR_2_MISO_W | PJM_ROR | MISO_W | Internal | Winter | B20 | 935 | 709 | 0 | 54.98 | 52.98 | 2 | 0
2015 | PJM_ROR_2_MISO_WUMS | PJM_ROR | MISO_WUMS | Internal | Shoulder | B11 | 25 | 1467 | 0 | 74.45 | 63.19 | 2 | 0
2015 | PJM_ROR_2_MISO_WUMS | PJM_ROR | MISO_WUMS | Internal | Shoulder | B12 | 200 | 1467 | 0 | 64.62 | 62.54 | 2 | 0
2015 | PJM_ROR_2_MISO_WUMS | PJM_ROR | MISO_WUMS | Internal | Shoulder | B13 | 600 | 1467 | 0 | 59.97 | 57.97 | 2 | 0
2015 | PJM_ROR_2_MISO_WUMS | PJM_ROR | MISO_WUMS | Internal | Shoulder | B14 | 900 | 1467 | 0 | 57.78 | 55.76 | 2 | 0
2015 | PJM_ROR_2_MISO_WUMS | PJM_ROR | MISO_WUMS | Internal | Shoulder | B15 | 1203 | 1467 | 0 | 54.06 | 54.07 | 2 | 0
2015 | PJM_ROR_2_MISO_WUMS | PJM_ROR | MISO_WUMS | Internal | Summer | B1 | 10 | 1467 | 0 | 93.77 | 91.76 | 2 | 0
2015 | PJM_ROR_2_MISO_WUMS | PJM_ROR | MISO_WUMS | Internal | Summer | B2 | 25 | 1467 | 0 | 90.26 | 88.26 | 2 | 0
2015 | PJM_ROR_2_MISO_WUMS | PJM_ROR | MISO_WUMS | Internal | Summer | B3 | 75 | 1467 | 0 | 89.51 | 87.5 | 2 | 0
2015 | PJM_ROR_2_MISO_WUMS | PJM_ROR | MISO_WUMS | Internal | Summer | B4 | 100 | 1467 | 0 | 84.87 | 82.86 | 2 | 0
2015 | PJM_ROR_2_MISO_WUMS | PJM_ROR | MISO_WUMS | Internal | Summer | B5 | 200 | 1467 | 0 | 76.07 | 62.54 | 2 | 0
2015 | PJM_ROR_2_MISO_WUMS | PJM_ROR | MISO_WUMS | Internal | Summer | B6 | 300 | 1467 | 0 | 65.85 | 62.04 | 2 | 0
2015 | PJM_ROR_2_MISO_WUMS | PJM_ROR | MISO_WUMS | Internal | Summer | B7 | 400 | 1467 | 0 | 58.82 | 56.82 | 2 | 0
2015 | PJM_ROR_2_MISO_WUMS | PJM_ROR | MISO_WUMS | Internal | Summer | B8 | 500 | 1467 | 0 | 55.8 | 53.8 | 2 | 0
2015 | PJM_ROR_2_MISO_WUMS | PJM_ROR | MISO_WUMS | Internal | Summer | B9 | 800 | 1467 | 0 | 53.66 | 52.91 | 2 | 0
2015 | PJM_ROR_2_MISO_WUMS | PJM_ROR | MISO_WUMS | Internal | Summer | B10 | 1262 | 1467 | 0 | 52.02 | 51.81 | 2 | 0
2015 | PJM_ROR_2_MISO_WUMS | PJM_ROR | MISO_WUMS | Internal | Winter | B16 | 25 | 1467 | 0 | 77.74 | 75.72 | 2 | 0
2015 | PJM_ROR_2_MISO_WUMS | PJM_ROR | MISO_WUMS | Internal | Winter | B17 | 100 | 1467 | 0 | 70.85 | 65.15 | 2 | 0
2015 | PJM_ROR_2_MISO_WUMS | PJM_ROR | MISO_WUMS | Internal | Winter | B18 | 400 | 1467 | 0 | 61.73 | 59.72 | 2 | 0
2015 | PJM_ROR_2_MISO_WUMS | PJM_ROR | MISO_WUMS | Internal | Winter | B19 | 700 | 1467 | 0 | 59.83 | 57.82 | 2 | 0
2015 | PJM_ROR_2_MISO_WUMS | PJM_ROR | MISO_WUMS | Internal | Winter | B20 | 935 | 1467 | 0 | 54.98 | 53 | 2 | 0
2015 | PJM_ROR_2_PJM_ROM | PJM_ROR | PJM_ROM | Internal | Shoulder | B11 | 25 | 8000 | 1243.05 | 74.45 | 74.46 | 0.01 | 0
2015 | PJM_ROR_2_PJM_ROM | PJM_ROR | PJM_ROM | Internal | Shoulder | B12 | 200 | 8000 | 4448.09 | 64.62 | 64.63 | 0.01 | 0
2015 | PJM_ROR_2_PJM_ROM | PJM_ROR | PJM_ROM | Internal | Shoulder | B13 | 600 | 8000 | 6290.57 | 59.97 | 59.98 | 0.01 | 0
2015 | PJM_ROR_2_PJM_ROM | PJM_ROR | PJM_ROM | Internal | Shoulder | B14 | 900 | 8000 | 8000 | 57.78 | 58.92 | 0.01 | 1.13
2015 | PJM_ROR_2_PJM_ROM | PJM_ROR | PJM_ROM | Internal | Shoulder | B15 | 1203 | 8000 | 6536.24 | 54.06 | 54.07 | 0.01 | 0
2015 | PJM_ROR_2_PJM_ROM | PJM_ROR | PJM_ROM | Internal | Summer | B1 | 10 | 8000 | 7514.9 | 93.77 | 93.79 | 0.01 | 0
2015 | PJM_ROR_2_PJM_ROM | PJM_ROR | PJM_ROM | Internal | Summer | B2 | 25 | 8000 | 7382.75 | 90.26 | 90.27 | 0.01 | 0
2015 | PJM_ROR_2_PJM_ROM | PJM_ROR | PJM_ROM | Internal | Summer | B3 | 75 | 8000 | 1879.37 | 89.51 | 89.53 | 0.01 | 0
2015 | PJM_ROR_2_PJM_ROM | PJM_ROR | PJM_ROM | Internal | Summer | B4 | 100 | 8000 | 1226.2 | 84.87 | 84.88 | 0.01 | 0
2015 | PJM_ROR_2_PJM_ROM | PJM_ROR | PJM_ROM | Internal | Summer | B5 | 200 | 8000 | 4155.42 | 76.07 | 76.09 | 0.01 | 0
2015 | PJM_ROR_2_PJM_ROM | PJM_ROR | PJM_ROM | Internal | Summer | B6 | 300 | 8000 | 4853.93 | 65.85 | 65.86 | 0.01 | 0
2015 | PJM_ROR_2_PJM_ROM | PJM_ROR | PJM_ROM | Internal | Summer | B7 | 400 | 8000 | 8000 | 58.82 | 60.49 | 0.01 | 1.66
2015 | PJM_ROR_2_PJM_ROM | PJM_ROR | PJM_ROM | Internal | Summer | B8 | 500 | 8000 | 8000 | 55.8 | 56.92 | 0.01 | 1.11
2015 | PJM_ROR_2_PJM_ROM | PJM_ROR | PJM_ROM | Internal | Summer | B9 | 800 | 8000 | 8000 | 53.66 | 56.66 | 0.01 | 2.99
2015 | PJM_ROR_2_PJM_ROM | PJM_ROR | PJM_ROM | Internal | Summer | B10 | 1262 | 8000 | 6911.71 | 52.02 | 52.04 | 0.01 | 0
2015 | PJM_ROR_2_PJM_ROM | PJM_ROR | PJM_ROM | Internal | Winter | B16 | 25 | 8000 | 2732.24 | 77.74 | 77.75 | 0.01 | 0
2015 | PJM_ROR_2_PJM_ROM | PJM_ROR | PJM_ROM | Internal | Winter | B17 | 100 | 8000 | 5356.93 | 70.85 | 70.86 | 0.01 | 0
2015 | PJM_ROR_2_PJM_ROM | PJM_ROR | PJM_ROM | Internal | Winter | B18 | 400 | 8000 | 8000 | 61.73 | 65.19 | 0.01 | 3.44
2015 | PJM_ROR_2_PJM_ROM | PJM_ROR | PJM_ROM | Internal | Winter | B19 | 700 | 8000 | 8000 | 59.83 | 64.13 | 0.01 | 4.29
2015 | PJM_ROR_2_PJM_ROM | PJM_ROR | PJM_ROM | Internal | Winter | B20 | 935 | 8000 | 8000 | 54.98 | 55.95 | 0.01 | 0.96
2015 | PJM_ROR_2_TVA_Transmission | PJM_ROR | TVA_Transmission | Internal | Shoulder | B11 | 25 | 2500 | 886.18 | 74.45 | 80.45 | 6 | 0
2015 | PJM_ROR_2_TVA_Transmission | PJM_ROR | TVA_Transmission | Internal | Shoulder | B12 | 200 | 2500 | 0 | 64.62 | 66.52 | 6 | 0
2015 | PJM_ROR_2_TVA_Transmission | PJM_ROR | TVA_Transmission | Internal | Shoulder | B13 | 600 | 2500 | 0 | 59.97 | 62.7 | 6 | 0
2015 | PJM_ROR_2_TVA_Transmission | PJM_ROR | TVA_Transmission | Internal | Shoulder | B14 | 900 | 2500 | 0 | 57.78 | 62.32 | 6 | 0
2015 | PJM_ROR_2_TVA_Transmission | PJM_ROR | TVA_Transmission | Internal | Shoulder | B15 | 1203 | 2500 | 556 | 54.06 | 60.06 | 6 | 0
2015 | PJM_ROR_2_TVA_Transmission | PJM_ROR | TVA_Transmission | Internal | Summer | B1 | 10 | 2500 | 2037.11 | 93.77 | 99.77 | 6 | 0
2015 | PJM_ROR_2_TVA_Transmission | PJM_ROR | TVA_Transmission | Internal | Summer | B2 | 25 | 2500 | 2500 | 90.26 | 96.74 | 6 | 0.48
2015 | PJM_ROR_2_TVA_Transmission | PJM_ROR | TVA_Transmission | Internal | Summer | B3 | 75 | 2500 | 1374.66 | 89.51 | 95.51 | 6 | 0
2015 | PJM_ROR_2_TVA_Transmission | PJM_ROR | TVA_Transmission | Internal | Summer | B4 | 100 | 2500 | 826.07 | 84.87 | 90.87 | 6 | 0
2015 | PJM_ROR_2_TVA_Transmission | PJM_ROR | TVA_Transmission | Internal | Summer | B5 | 200 | 2500 | 715.41 | 76.07 | 82.07 | 6 | 0
2015 | PJM_ROR_2_TVA_Transmission | PJM_ROR | TVA_Transmission | Internal | Summer | B6 | 300 | 2500 | 0 | 65.85 | 69.85 | 6 | 0
2015 | PJM_ROR_2_TVA_Transmission | PJM_ROR | TVA_Transmission | Internal | Summer | B7 | 400 | 2500 | 0 | 58.82 | 63.4 | 6 | 0
2015 | PJM_ROR_2_TVA_Transmission | PJM_ROR | TVA_Transmission | Internal | Summer | B8 | 500 | 2500 | 0 | 55.8 | 60.92 | 6 | 0
2015 | PJM_ROR_2_TVA_Transmission | PJM_ROR | TVA_Transmission | Internal | Summer | B9 | 800 | 2500 | 166 | 53.66 | 59.66 | 6 | 0
2015 | PJM_ROR_2_TVA_Transmission | PJM_ROR | TVA_Transmission | Internal | Summer | B10 | 1262 | 2500 | 0 | 52.02 | 57.98 | 6 | 0
2015 | PJM_ROR_2_TVA_Transmission | PJM_ROR | TVA_Transmission | Internal | Winter | B16 | 25 | 2500 | 331.86 | 77.74 | 83.74 | 6 | 0
2015 | PJM_ROR_2_TVA_Transmission | PJM_ROR | TVA_Transmission | Internal | Winter | B17 | 100 | 2500 | 0 | 70.85 | 69.32 | 6 | 0
2015 | PJM_ROR_2_TVA_Transmission | PJM_ROR | TVA_Transmission | Internal | Winter | B18 | 400 | 2500 | 0 | 61.73 | 65.14 | 6 | 0
2015 | PJM_ROR_2_TVA_Transmission | PJM_ROR | TVA_Transmission | Internal | Winter | B19 | 700 | 2500 | 0 | 59.83 | 64.11 | 6 | 0
2015 | PJM_ROR_2_TVA_Transmission | PJM_ROR | TVA_Transmission | Internal | Winter | B20 | 935 | 2500 | 2182.06 | 54.98 | 60.98 | 6 | 0
2015 | PJM_ROR_2_VACAR | PJM_ROR | VACAR | Internal | Shoulder | B11 | 25 | 3000 | 0 | 74.45 | 80.03 | 6 | 0
2015 | PJM_ROR_2_VACAR | PJM_ROR | VACAR | Internal | Shoulder | B12 | 200 | 3000 | 0 | 64.62 | 66.56 | 6 | 0
2015 | PJM_ROR_2_VACAR | PJM_ROR | VACAR | Internal | Shoulder | B13 | 600 | 3000 | 0 | 59.97 | 63.58 | 6 | 0
2015 | PJM_ROR_2_VACAR | PJM_ROR | VACAR | Internal | Shoulder | B14 | 900 | 3000 | 0 | 57.78 | 62.92 | 6 | 0
2015 | PJM_ROR_2_VACAR | PJM_ROR | VACAR | Internal | Shoulder | B15 | 1203 | 3000 | 0 | 54.06 | 56.59 | 6 | 0
2015 | PJM_ROR_2_VACAR | PJM_ROR | VACAR | Internal | Summer | B1 | 10 | 3000 | 3000 | 93.77 | 100.71 | 6 | 0.94
2015 | PJM_ROR_2_VACAR | PJM_ROR | VACAR | Internal | Summer | B2 | 25 | 3000 | 3000 | 90.26 | 100.71 | 6 | 4.45
2015 | PJM_ROR_2_VACAR | PJM_ROR | VACAR | Internal | Summer | B3 | 75 | 3000 | 3000 | 89.51 | 100.71 | 6 | 5.2
2015 | PJM_ROR_2_VACAR | PJM_ROR | VACAR | Internal | Summer | B4 | 100 | 3000 | 2536.96 | 84.87 | 90.87 | 6 | 0
2015 | PJM_ROR_2_VACAR | PJM_ROR | VACAR | Internal | Summer | B5 | 200 | 3000 | 3000 | 76.07 | 84.07 | 6 | 2
2015 | PJM_ROR_2_VACAR | PJM_ROR | VACAR | Internal | Summer | B6 | 300 | 3000 | 2122.2 | 65.85 | 71.85 | 6 | 0
2015 | PJM_ROR_2_VACAR | PJM_ROR | VACAR | Internal | Summer | B7 | 400 | 3000 | 1856.47 | 58.82 | 64.82 | 6 | 0
2015 | PJM_ROR_2_VACAR | PJM_ROR | VACAR | Internal | Summer | B8 | 500 | 3000 | 696.17 | 55.8 | 61.8 | 6 | 0
2015 | PJM_ROR_2_VACAR | PJM_ROR | VACAR | Internal | Summer | B9 | 800 | 3000 | 2262.13 | 53.66 | 59.66 | 6 | 0
2015 | PJM_ROR_2_VACAR | PJM_ROR | VACAR | Internal | Summer | B10 | 1262 | 3000 | 0 | 52.02 | 53.44 | 6 | 0
2015 | PJM_ROR_2_VACAR | PJM_ROR | VACAR | Internal | Winter | B16 | 25 | 3000 | 3000 | 77.74 | 92.74 | 6 | 9
2015 | PJM_ROR_2_VACAR | PJM_ROR | VACAR | Internal | Winter | B17 | 100 | 3000 | 1154.34 | 70.85 | 76.85 | 6 | 0
2015 | PJM_ROR_2_VACAR | PJM_ROR | VACAR | Internal | Winter | B18 | 400 | 3000 | 0 | 61.73 | 66.87 | 6 | 0
2015 | PJM_ROR_2_VACAR | PJM_ROR | VACAR | Internal | Winter | B19 | 700 | 3000 | 414.07 | 59.83 | 65.83 | 6 | 0
2015 | PJM_ROR_2_VACAR | PJM_ROR | VACAR | Internal | Winter | B20 | 935 | 3000 | 0 | 54.98 | 59.73 | 6 | 0
2015 | PJM_ROM_2_NYISO_A-F | PJM_ROM | NYISO_A-F | Internal | Shoulder | B11 | 25 | 2000 | 0 | 74.46 | 60.53 | 6 | 0
2015 | PJM_ROM_2_NYISO_A-F | PJM_ROM | NYISO_A-F | Internal | Shoulder | B12 | 200 | 2000 | 0 | 64.63 | 58.8 | 6 | 0
2015 | PJM_ROM_2_NYISO_A-F | PJM_ROM | NYISO_A-F | Internal | Shoulder | B13 | 600 | 2000 | 0 | 59.98 | 57.82 | 6 | 0
2015 | PJM_ROM_2_NYISO_A-F | PJM_ROM | NYISO_A-F | Internal | Shoulder | B14 | 900 | 2000 | 0 | 58.92 | 56.88 | 6 | 0
2015 | PJM_ROM_2_NYISO_A-F | PJM_ROM | NYISO_A-F | Internal | Shoulder | B15 | 1203 | 2000 | 0 | 54.07 | 56.88 | 6 | 0
2015 | PJM_ROM_2_NYISO_A-F | PJM_ROM | NYISO_A-F | Internal | Summer | B1 | 10 | 2000 | 0 | 93.79 | 85.79 | 6 | 0
2015 | PJM_ROM_2_NYISO_A-F | PJM_ROM | NYISO_A-F | Internal | Summer | B2 | 25 | 2000 | 0 | 90.27 | 82.27 | 6 | 0
2015 | PJM_ROM_2_NYISO_A-F | PJM_ROM | NYISO_A-F | Internal | Summer | B3 | 75 | 2000 | 0 | 89.53 | 76.21 | 6 | 0
2015 | PJM_ROM_2_NYISO_A-F | PJM_ROM | NYISO_A-F | Internal | Summer | B4 | 100 | 2000 | 0 | 84.88 | 68.88 | 6 | 0
2015 | PJM_ROM_2_NYISO_A-F | PJM_ROM | NYISO_A-F | Internal | Summer | B5 | 200 | 2000 | 0 | 76.09 | 64.48 | 6 | 0
2015 | PJM_ROM_2_NYISO_A-F | PJM_ROM | NYISO_A-F | Internal | Summer | B6 | 300 | 2000 | 0 | 65.86 | 57.84 | 6 | 0
2015 | PJM_ROM_2_NYISO_A-F | PJM_ROM | NYISO_A-F | Internal | Summer | B7 | 400 | 2000 | 0 | 60.49 | 56.12 | 6 | 0
2015 | PJM_ROM_2_NYISO_A-F | PJM_ROM | NYISO_A-F | Internal | Summer | B8 | 500 | 2000 | 0 | 56.92 | 56.1 | 6 | 0
2015 | PJM_ROM_2_NYISO_A-F | PJM_ROM | NYISO_A-F | Internal | Summer | B9 | 800 | 2000 | 0 | 56.66 | 55.24 | 6 | 0
2015 | PJM_ROM_2_NYISO_A-F | PJM_ROM | NYISO_A-F | Internal | Summer | B10 | 1262 | 2000 | 0 | 52.04 | 55.24 | 6 | 0
2015 | PJM_ROM_2_NYISO_A-F | PJM_ROM | NYISO_A-F | Internal | Winter | B16 | 25 | 2000 | 0 | 77.75 | 67.64 | 6 | 0
2015 | PJM_ROM_2_NYISO_A-F | PJM_ROM | NYISO_A-F | Internal | Winter | B17 | 100 | 2000 | 0 | 70.86 | 62.86 | 6 | 0
2015 | PJM_ROM_2_NYISO_A-F | PJM_ROM | NYISO_A-F | Internal | Winter | B18 | 400 | 2000 | 0 | 65.19 | 61.59 | 6 | 0
2015 | PJM_ROM_2_NYISO_A-F | PJM_ROM | NYISO_A-F | Internal | Winter | B19 | 700 | 2000 | 0 | 64.13 | 61.59 | 6 | 0
2015 | PJM_ROM_2_NYISO_A-F | PJM_ROM | NYISO_A-F | Internal | Winter | B20 | 935 | 2000 | 0 | 55.95 | 61.59 | 6 | 0
2015 | PJM_ROM_2_PJM_E | PJM_ROM | PJM_E | Internal | Shoulder | B11 | 25 | 8000 | 0 | 74.46 | 74.45 | 0.01 | 0
2015 | PJM_ROM_2_PJM_E | PJM_ROM | PJM_E | Internal | Shoulder | B12 | 200 | 8000 | 0 | 64.63 | 64.62 | 0.01 | 0
2015 | PJM_ROM_2_PJM_E | PJM_ROM | PJM_E | Internal | Shoulder | B13 | 600 | 8000 | 0 | 59.98 | 59.97 | 0.01 | 0
2015 | PJM_ROM_2_PJM_E | PJM_ROM | PJM_E | Internal | Shoulder | B14 | 900 | 8000 | 0 | 58.92 | 58.91 | 0.01 | 0
2015 | PJM_ROM_2_PJM_E | PJM_ROM | PJM_E | Internal | Shoulder | B15 | 1203 | 8000 | 249.82 | 54.07 | 54.08 | 0.01 | 0
2015 | PJM_ROM_2_PJM_E | PJM_ROM | PJM_E | Internal | Summer | B1 | 10 | 8000 | 1679.46 | 93.79 | 93.8 | 0.01 | 0
2015 | PJM_ROM_2_PJM_E | PJM_ROM | PJM_E | Internal | Summer | B2 | 25 | 8000 | 2123.82 | 90.27 | 90.28 | 0.01 | 0
2015 | PJM_ROM_2_PJM_E | PJM_ROM | PJM_E | Internal | Summer | B3 | 75 | 8000 | 0 | 89.53 | 89.51 | 0.01 | 0
2015 | PJM_ROM_2_PJM_E | PJM_ROM | PJM_E | Internal | Summer | B4 | 100 | 8000 | 0 | 84.88 | 84.87 | 0.01 | 0
2015 | PJM_ROM_2_PJM_E | PJM_ROM | PJM_E | Internal | Summer | B5 | 200 | 8000 | 0 | 76.09 | 76.07 | 0.01 | 0
2015 | PJM_ROM_2_PJM_E | PJM_ROM | PJM_E | Internal | Summer | B6 | 300 | 8000 | 0 | 65.86 | 65.85 | 0.01 | 0
2015 | PJM_ROM_2_PJM_E | PJM_ROM | PJM_E | Internal | Summer | B7 | 400 | 8000 | 998.74 | 60.49 | 60.51 | 0.01 | 0
2015 | PJM_ROM_2_PJM_E | PJM_ROM | PJM_E | Internal | Summer | B8 | 500 | 8000 | 145.14 | 56.92 | 56.93 | 0.01 | 0
2015 | PJM_ROM_2_PJM_E | PJM_ROM | PJM_E | Internal | Summer | B9 | 800 | 8000 | 0 | 56.66 | 56.65 | 0.01 | 0
2015 | PJM_ROM_2_PJM_E | PJM_ROM | PJM_E | Internal | Summer | B10 | 1262 | 8000 | 0 | 52.04 | 52.02 | 0.01 | 0
2015 | PJM_ROM_2_PJM_E | PJM_ROM | PJM_E | Internal | Winter | B16 | 25 | 8000 | 0 | 77.75 | 77.74 | 0.01 | 0
2015 | PJM_ROM_2_PJM_E | PJM_ROM | PJM_E | Internal | Winter | B17 | 100 | 8000 | 0 | 70.86 | 70.85 | 0.01 | 0
2015 | PJM_ROM_2_PJM_E | PJM_ROM | PJM_E | Internal | Winter | B18 | 400 | 8000 | 1416.56 | 65.19 | 65.2 | 0.01 | 0
2015 | PJM_ROM_2_PJM_E | PJM_ROM | PJM_E | Internal | Winter | B19 | 700 | 8000 | 1925.94 | 64.13 | 64.14 | 0.01 | 0
2015 | PJM_ROM_2_PJM_E | PJM_ROM | PJM_E | Internal | Winter | B20 | 935 | 8000 | 1083.74 | 55.95 | 55.96 | 0.01 | 0
2015 | PJM_ROM_2_PJM_ROR | PJM_ROM | PJM_ROR | Internal | Shoulder | B11 | 25 | 8000 | 0 | 74.46 | 74.45 | 0.01 | 0
2015 | PJM_ROM_2_PJM_ROR | PJM_ROM | PJM_ROR | Internal | Shoulder | B12 | 200 | 8000 | 0 | 64.63 | 64.62 | 0.01 | 0
2015 | PJM_ROM_2_PJM_ROR | PJM_ROM | PJM_ROR | Internal | Shoulder | B13 | 600 | 8000 | 0 | 59.98 | 59.97 | 0.01 | 0
2015 | PJM_ROM_2_PJM_ROR | PJM_ROM | PJM_ROR | Internal | Shoulder | B14 | 900 | 8000 | 0 | 58.92 | 57.78 | 0.01 | 0
2015 | PJM_ROM_2_PJM_ROR | PJM_ROM | PJM_ROR | Internal | Shoulder | B15 | 1203 | 8000 | 0 | 54.07 | 54.06 | 0.01 | 0
2015 | PJM_ROM_2_PJM_ROR | PJM_ROM | PJM_ROR | Internal | Summer | B1 | 10 | 8000 | 0 | 93.79 | 93.77 | 0.01 | 0
2015 | PJM_ROM_2_PJM_ROR | PJM_ROM | PJM_ROR | Internal | Summer | B2 | 25 | 8000 | 0 | 90.27 | 90.26 | 0.01 | 0
2015 | PJM_ROM_2_PJM_ROR | PJM_ROM | PJM_ROR | Internal | Summer | B3 | 75 | 8000 | 0 | 89.53 | 89.51 | 0.01 | 0
2015 | PJM_ROM_2_PJM_ROR | PJM_ROM | PJM_ROR | Internal | Summer | B4 | 100 | 8000 | 0 | 84.88 | 84.87 | 0.01 | 0
2015 | PJM_ROM_2_PJM_ROR | PJM_ROM | PJM_ROR | Internal | Summer | B5 | 200 | 8000 | 0 | 76.09 | 76.07 | 0.01 | 0
2015 | PJM_ROM_2_PJM_ROR | PJM_ROM | PJM_ROR | Internal | Summer | B6 | 300 | 8000 | 0 | 65.86 | 65.85 | 0.01 | 0
2015 | PJM_ROM_2_PJM_ROR | PJM_ROM | PJM_ROR | Internal | Summer | B7 | 400 | 8000 | 0 | 60.49 | 58.82 | 0.01 | 0
2015 | PJM_ROM_2_PJM_ROR | PJM_ROM | PJM_ROR | Internal | Summer | B8 | 500 | 8000 | 0 | 56.92 | 55.8 | 0.01 | 0
2015 | PJM_ROM_2_PJM_ROR | PJM_ROM | PJM_ROR | Internal | Summer | B9 | 800 | 8000 | 0 | 56.66 | 53.66 | 0.01 | 0
2015 | PJM_ROM_2_PJM_ROR | PJM_ROM | PJM_ROR | Internal | Summer | B10 | 1262 | 8000 | 0 | 52.04 | 52.02 | 0.01 | 0
2015 | PJM_ROM_2_PJM_ROR | PJM_ROM | PJM_ROR | Internal | Winter | B16 | 25 | 8000 | 0 | 77.75 | 77.74 | 0.01 | 0
2015 | PJM_ROM_2_PJM_ROR | PJM_ROM | PJM_ROR | Internal | Winter | B17 | 100 | 8000 | 0 | 70.86 | 70.85 | 0.01 | 0
2015 | PJM_ROM_2_PJM_ROR | PJM_ROM | PJM_ROR | Internal | Winter | B18 | 400 | 8000 | 0 | 65.19 | 61.73 | 0.01 | 0
2015 | PJM_ROM_2_PJM_ROR | PJM_ROM | PJM_ROR | Internal | Winter | B19 | 700 | 8000 | 0 | 64.13 | 59.83 | 0.01 | 0
2015 | PJM_ROM_2_PJM_ROR | PJM_ROM | PJM_ROR | Internal | Winter | B20 | 935 | 8000 | 0 | 55.95 | 54.98 | 0.01 | 0
2015 | SOCO_2_ENT | SOCO | ENT | Internal | Shoulder | B11 | 25 | 2400 | 0 | 87.03 | 79.03 | 10 | 0
2015 | SOCO_2_ENT | SOCO | ENT | Internal | Shoulder | B12 | 200 | 2400 | 0 | 66.41 | 59.47 | 10 | 0
2015 | SOCO_2_ENT | SOCO | ENT | Internal | Shoulder | B13 | 600 | 2400 | 0 | 61.88 | 59.47 | 10 | 0
2015 | SOCO_2_ENT | SOCO | ENT | Internal | Shoulder | B14 | 900 | 2400 | 0 | 61.88 | 57.49 | 10 | 0
2015 | SOCO_2_ENT | SOCO | ENT | Internal | Shoulder | B15 | 1203 | 2400 | 0 | 59.72 | 57.49 | 10 | 0
2015 | SOCO_2_ENT | SOCO | ENT | Internal | Summer | B1 | 10 | 2400 | 0 | 99.77 | 91.77 | 10 | 0
2015 | SOCO_2_ENT | SOCO | ENT | Internal | Summer | B2 | 25 | 2400 | 0 | 97.87 | 89.87 | 10 | 0
2015 | SOCO_2_ENT | SOCO | ENT | Internal | Summer | B3 | 75 | 2400 | 0 | 97.87 | 89.87 | 10 | 0
2015 | SOCO_2_ENT | SOCO | ENT | Internal | Summer | B4 | 100 | 2400 | 0 | 97.87 | 88.18 | 10 | 0
2015 | SOCO_2_ENT | SOCO | ENT | Internal | Summer | B5 | 200 | 2400 | 0 | 91.07 | 83.07 | 10 | 0
2015 | SOCO_2_ENT | SOCO | ENT | Internal | Summer | B6 | 300 | 2400 | 0 | 78.85 | 66.86 | 10 | 0
2015 | SOCO_2_ENT | SOCO | ENT | Internal | Summer | B7 | 400 | 2400 | 0 | 71.82 | 58.69 | 10 | 0
2015 | SOCO_2_ENT | SOCO | ENT | Internal | Summer | B8 | 500 | 2400 | 0 | 66.69 | 58.69 | 10 | 0
2015 | SOCO_2_ENT | SOCO | ENT | Internal | Summer | B9 | 800 | 2400 | 0 | 60.67 | 56.32 | 10 | 0
2015 | SOCO_2_ENT | SOCO | ENT | Internal | Summer | B10 | 1262 | 2400 | 0 | 58.55 | 56.32 | 10 | 0
2015 | SOCO_2_ENT | SOCO | ENT | Internal | Winter | B16 | 25 | 2400 | 0 | 85.18 | 75.74 | 10 | 0
2015 | SOCO_2_ENT | SOCO | ENT | Internal | Winter | B17 | 100 | 2400 | 0 | 67.53 | 61.89 | 10 | 0
2015 | SOCO_2_ENT | SOCO | ENT | Internal | Winter | B18 | 400 | 2400 | 0 | 64.36 | 60.34 | 10 | 0
2015 | SOCO_2_ENT | SOCO | ENT | Internal | Winter | B19 | 700 | 2400 | 0 | 64.36 | 59.83 | 10 | 0
2015 | SOCO_2_ENT | SOCO | ENT | Internal | Winter | B20 | 935 | 2400 | 0 | 62.11 | 59.83 | 10 | 0
2015 | SOCO_2_FRCC | SOCO | FRCC | Internal | Shoulder | B11 | 25 | 3700 | 3585.9 | 87.03 | 97.03 | 10 | 0
2015 | SOCO_2_FRCC | SOCO | FRCC | Internal | Shoulder | B12 | 200 | 3700 | 0 | 66.41 | 66.91 | 10 | 0
2015 | SOCO_2_FRCC | SOCO | FRCC | Internal | Shoulder | B13 | 600 | 3700 | 0 | 61.88 | 65.37 | 10 | 0
2015 | SOCO_2_FRCC | SOCO | FRCC | Internal | Shoulder | B14 | 900 | 3700 | 0 | 61.88 | 64.13 | 10 | 0
2015 | SOCO_2_FRCC | SOCO | FRCC | Internal | Shoulder | B15 | 1203 | 3700 | 0 | 59.72 | 64.13 | 10 | 0
2015 | SOCO_2_FRCC | SOCO | FRCC | Internal | Summer | B1 | 10 | 3700 | 0 | 99.77 | 103.87 | 10 | 0
2015 | SOCO_2_FRCC | SOCO | FRCC | Internal | Summer | B2 | 25 | 3700 | 0 | 97.87 | 103.87 | 10 | 0
2015 | SOCO_2_FRCC | SOCO | FRCC | Internal | Summer | B3 | 75 | 3700 | 0 | 97.87 | 103.87 | 10 | 0
2015 | SOCO_2_FRCC | SOCO | FRCC | Internal | Summer | B4 | 100 | 3700 | 0 | 97.87 | 103.87 | 10 | 0
2015 | SOCO_2_FRCC | SOCO | FRCC | Internal | Summer | B5 | 200 | 3700 | 2442.42 | 91.07 | 101.07 | 10 | 0
2015 | SOCO_2_FRCC | SOCO | FRCC | Internal | Summer | B6 | 300 | 3700 | 562.31 | 78.85 | 88.85 | 10 | 0
2015 | SOCO_2_FRCC | SOCO | FRCC | Internal | Summer | B7 | 400 | 3700 | 0 | 71.82 | 67.64 | 10 | 0
2015 | SOCO_2_FRCC | SOCO | FRCC | Internal | Summer | B8 | 500 | 3700 | 0 | 66.69 | 66.21 | 10 | 0
2015 | SOCO_2_FRCC | SOCO | FRCC | Internal | Summer | B9 | 800 | 3700 | 0 | 60.67 | 63.46 | 10 | 0
2015 | SOCO_2_FRCC | SOCO | FRCC | Internal | Summer | B10 | 1262 | 3700 | 0 | 58.55 | 63.46 | 10 | 0
2015 | SOCO_2_FRCC | SOCO | FRCC | Internal | Winter | B16 | 25 | 3700 | 0 | 85.18 | 91.24 | 10 | 0
2015 | SOCO_2_FRCC | SOCO | FRCC | Internal | Winter | B17 | 100 | 3700 | 0 | 67.53 | 69.02 | 10 | 0
2015 | SOCO_2_FRCC | SOCO | FRCC | Internal | Winter | B18 | 400 | 3700 | 0 | 64.36 | 66.15 | 10 | 0
2015 | SOCO_2_FRCC | SOCO | FRCC | Internal | Winter | B19 | 700 | 3700 | 0 | 64.36 | 66.15 | 10 | 0
2015 | SOCO_2_FRCC | SOCO | FRCC | Internal | Winter | B20 | 935 | 3700 | 0 | 62.11 | 66.15 | 10 | 0
2015 | SOCO_2_TVA_Transmission | SOCO | TVA_Transmission | Internal | Shoulder | B11 | 25 | 2600 | 0 | 87.03 | 80.45 | 10 | 0
2015 | SOCO_2_TVA_Transmission | SOCO | TVA_Transmission | Internal | Shoulder | B12 | 200 | 2600 | 0 | 66.41 | 66.52 | 10 | 0
2015 | SOCO_2_TVA_Transmission | SOCO | TVA_Transmission | Internal | Shoulder | B13 | 600 | 2600 | 0 | 61.88 | 62.7 | 10 | 0
2015 | SOCO_2_TVA_Transmission | SOCO | TVA_Transmission | Internal | Shoulder | B14 | 900 | 2600 | 0 | 61.88 | 62.32 | 10 | 0
2015 | SOCO_2_TVA_Transmission | SOCO | TVA_Transmission | Internal | Shoulder | B15 | 1203 | 2600 | 0 | 59.72 | 60.06 | 10 | 0
2015 | SOCO_2_TVA_Transmission | SOCO | TVA_Transmission | Internal | Summer | B1 | 10 | 2600 | 0 | 99.77 | 99.77 | 10 | 0
2015 | SOCO_2_TVA_Transmission | SOCO | TVA_Transmission | Internal | Summer | B2 | 25 | 2600 | 0 | 97.87 | 96.74 | 10 | 0
2015 | SOCO_2_TVA_Transmission | SOCO | TVA_Transmission | Internal | Summer | B3 | 75 | 2600 | 0 | 97.87 | 95.51 | 10 | 0
2015 | SOCO_2_TVA_Transmission | SOCO | TVA_Transmission | Internal | Summer | B4 | 100 | 2600 | 0 | 97.87 | 90.87 | 10 | 0
2015 | SOCO_2_TVA_Transmission | SOCO | TVA_Transmission | Internal | Summer | B5 | 200 | 2600 | 0 | 91.07 | 82.07 | 10 | 0
2015 | SOCO_2_TVA_Transmission | SOCO | TVA_Transmission | Internal | Summer | B6 | 300 | 2600 | 0 | 78.85 | 69.85 | 10 | 0
2015 | SOCO_2_TVA_Transmission | SOCO | TVA_Transmission | Internal | Summer | B7 | 400 | 2600 | 0 | 71.82 | 63.4 | 10 | 0
2015 | SOCO_2_TVA_Transmission | SOCO | TVA_Transmission | Internal | Summer | B8 | 500 | 2600 | 0 | 66.69 | 60.92 | 10 | 0
2015 | SOCO_2_TVA_Transmission | SOCO | TVA_Transmission | Internal | Summer | B9 | 800 | 2600 | 0 | 60.67 | 59.66 | 10 | 0
2015 | SOCO_2_TVA_Transmission | SOCO | TVA_Transmission | Internal | Summer | B10 | 1262 | 2600 | 0 | 58.55 | 57.98 | 10 | 0
2015 | SOCO_2_TVA_Transmission | SOCO | TVA_Transmission | Internal | Winter | B16 | 25 | 2600 | 0 | 85.18 | 83.74 | 10 | 0
2015 | SOCO_2_TVA_Transmission | SOCO | TVA_Transmission | Internal | Winter | B17 | 100 | 2600 | 0 | 67.53 | 69.32 | 10 | 0
2015 | SOCO_2_TVA_Transmission | SOCO | TVA_Transmission | Internal | Winter | B18 | 400 | 2600 | 0 | 64.36 | 65.14 | 10 | 0
2015 | SOCO_2_TVA_Transmission | SOCO | TVA_Transmission | Internal | Winter | B19 | 700 | 2600 | 0 | 64.36 | 64.11 | 10 | 0
2015 | SOCO_2_TVA_Transmission | SOCO | TVA_Transmission | Internal | Winter | B20 | 935 | 2600 | 0 | 62.11 | 60.98 | 10 | 0
2015 | SOCO_2_VACAR | SOCO | VACAR | Internal | Shoulder | B11 | 25 | 2000 | 0 | 87.03 | 80.03 | 10 | 0
2015 | SOCO_2_VACAR | SOCO | VACAR | Internal | Shoulder | B12 | 200 | 2000 | 0 | 66.41 | 66.56 | 10 | 0
2015 | SOCO_2_VACAR | SOCO | VACAR | Internal | Shoulder | B13 | 600 | 2000 | 0 | 61.88 | 63.58 | 10 | 0
2015 | SOCO_2_VACAR | SOCO | VACAR | Internal | Shoulder | B14 | 900 | 2000 | 0 | 61.88 | 62.92 | 10 | 0
2015 | SOCO_2_VACAR | SOCO | VACAR | Internal | Shoulder | B15 | 1203 | 2000 | 0 | 59.72 | 56.59 | 10 | 0
2015 | SOCO_2_VACAR | SOCO | VACAR | Internal | Summer | B1 | 10 | 2000 | 0 | 99.77 | 100.71 | 10 | 0
2015 | SOCO_2_VACAR | SOCO | VACAR | Internal | Summer | B2 | 25 | 2000 | 0 | 97.87 | 100.71 | 10 | 0
2015 | SOCO_2_VACAR | SOCO | VACAR | Internal | Summer | B3 | 75 | 2000 | 0 | 97.87 | 100.71 | 10 | 0
2015 | SOCO_2_VACAR | SOCO | VACAR | Internal | Summer | B4 | 100 | 2000 | 0 | 97.87 | 90.87 | 10 | 0
2015 | SOCO_2_VACAR | SOCO | VACAR | Internal | Summer | B5 | 200 | 2000 | 0 | 91.07 | 84.07 | 10 | 0
2015 | SOCO_2_VACAR | SOCO | VACAR | Internal | Summer | B6 | 300 | 2000 | 0 | 78.85 | 71.85 | 10 | 0
2015 | SOCO_2_VACAR | SOCO | VACAR | Internal | Summer | B7 | 400 | 2000 | 0 | 71.82 | 64.82 | 10 | 0
2015 | SOCO_2_VACAR | SOCO | VACAR | Internal | Summer | B8 | 500 | 2000 | 0 | 66.69 | 61.8 | 10 | 0
2015 | SOCO_2_VACAR | SOCO | VACAR | Internal | Summer | B9 | 800 | 2000 | 0 | 60.67 | 59.66 | 10 | 0
2015 | SOCO_2_VACAR | SOCO | VACAR | Internal | Summer | B10 | 1262 | 2000 | 0 | 58.55 | 53.44 | 10 | 0
2015 | SOCO_2_VACAR | SOCO | VACAR | Internal | Winter | B16 | 25 | 2000 | 0 | 85.18 | 92.74 | 10 | 0
2015 | SOCO_2_VACAR | SOCO | VACAR | Internal | Winter | B17 | 100 | 2000 | 0 | 67.53 | 76.85 | 10 | 0
2015 | SOCO_2_VACAR | SOCO | VACAR | Internal | Winter | B18 | 400 | 2000 | 0 | 64.36 | 66.87 | 10 | 0
2015 | SOCO_2_VACAR | SOCO | VACAR | Internal | Winter | B19 | 700 | 2000 | 0 | 64.36 | 65.83 | 10 | 0
2015 | SOCO_2_VACAR | SOCO | VACAR | Internal | Winter | B20 | 935 | 2000 | 0 | 62.11 | 59.73 | 10 | 0
2015 | SPP_N_2_ENT | SPP_N | ENT | Internal | Shoulder | B11 | 25 | 1800 | 0 | 87.03 | 79.03 | 5 | 0
2015 | SPP_N_2_ENT | SPP_N | ENT | Internal | Shoulder | B12 | 200 | 1800 | 0 | 62.03 | 59.47 | 5 | 0
2015 | SPP_N_2_ENT | SPP_N | ENT | Internal | Shoulder | B13 | 600 | 1800 | 0 | 60.03 | 59.47 | 5 | 0
2015 | SPP_N_2_ENT | SPP_N | ENT | Internal | Shoulder | B14 | 900 | 1800 | 0 | 57.39 | 57.49 | 5 | 0
2015 | SPP_N_2_ENT | SPP_N | ENT | Internal | Shoulder | B15 | 1203 | 1800 | 0 | 57.38 | 57.49 | 5 | 0
2015 | SPP_N_2_ENT | SPP_N | ENT | Internal | Summer | B1 | 10 | 1800 | 0 | 92.6 | 91.77 | 5 | 0
2015 | SPP_N_2_ENT | SPP_N | ENT | Internal | Summer | B2 | 25 | 1800 | 0 | 92.6 | 89.87 | 5 | 0
2015 | SPP_N_2_ENT | SPP_N | ENT | Internal | Summer | B3 | 75 | 1800 | 0 | 91.39 | 89.87 | 5 | 0
2015 | SPP_N_2_ENT | SPP_N | ENT | Internal | Summer | B4 | 100 | 1800 | 0 | 86.87 | 88.18 | 5 | 0
2015 | SPP_N_2_ENT | SPP_N | ENT | Internal | Summer | B5 | 200 | 1800 | 0 | 81.89 | 83.07 | 5 | 0
2015 | SPP_N_2_ENT | SPP_N | ENT | Internal | Summer | B6 | 300 | 1800 | 0 | 74.85 | 66.86 | 5 | 0
2015 | SPP_N_2_ENT | SPP_N | ENT | Internal | Summer | B7 | 400 | 1800 | 0 | 63.83 | 58.69 | 5 | 0
2015 | SPP_N_2_ENT | SPP_N | ENT | Internal | Summer | B8 | 500 | 1800 | 0 | 58.7 | 58.69 | 5 | 0
2015 | SPP_N_2_ENT | SPP_N | ENT | Internal | Summer | B9 | 800 | 1800 | 0 | 56.12 | 56.32 | 5 | 0
2015 | SPP_N_2_ENT | SPP_N | ENT | Internal | Summer | B10 | 1262 | 1800 | 0 | 55.99 | 56.32 | 5 | 0
2015 | SPP_N_2_ENT | SPP_N | ENT | Internal | Winter | B16 | 25 | 1800 | 0 | 75.74 | 75.74 | 5 | 0
2015 | SPP_N_2_ENT | SPP_N | ENT | Internal | Winter | B17 | 100 | 1800 | 0 | 62.63 | 61.89 | 5 | 0
2015 | SPP_N_2_ENT | SPP_N | ENT | Internal | Winter | B18 | 400 | 1800 | 0 | 59.86 | 60.34 | 5 | 0
2015 | SPP_N_2_ENT | SPP_N | ENT | Internal | Winter | B19 | 700 | 1800 | 0 | 59.86 | 59.83 | 5 | 0
2015 | SPP_N_2_ENT | SPP_N | ENT | Internal | Winter | B20 | 935 | 1800 | 0 | 59.72 | 59.83 | 5 | 0
2015 | SPP_N_2_MISO_MO-IL | SPP_N | MISO_MO-IL | Internal | Shoulder | B11 | 25 | 2000 | 0 | 87.03 | 81.44 | 5 | 0
2015 | SPP_N_2_MISO_MO-IL | SPP_N | MISO_MO-IL | Internal | Shoulder | B12 | 200 | 2000 | 0 | 62.03 | 66.56 | 5 | 0
2015 | SPP_N_2_MISO_MO-IL | SPP_N | MISO_MO-IL | Internal | Shoulder | B13 | 600 | 2000 | 0 | 60.03 | 57.99 | 5 | 0
2015 | SPP_N_2_MISO_MO-IL | SPP_N | MISO_MO-IL | Internal | Shoulder | B14 | 900 | 2000 | 0 | 57.39 | 55.78 | 5 | 0
2015 | SPP_N_2_MISO_MO-IL | SPP_N | MISO_MO-IL | Internal | Shoulder | B15 | 1203 | 2000 | 0 | 57.38 | 54.42 | 5 | 0
2015 | SPP_N_2_MISO_MO-IL | SPP_N | MISO_MO-IL | Internal | Summer | B1 | 10 | 2000 | 0 | 92.6 | 91.77 | 5 | 0
2015 | SPP_N_2_MISO_MO-IL | SPP_N | MISO_MO-IL | Internal | Summer | B2 | 25 | 2000 | 0 | 92.6 | 88.74 | 5 | 0
2015 | SPP_N_2_MISO_MO-IL | SPP_N | MISO_MO-IL | Internal | Summer | B3 | 75 | 2000 | 0 | 91.39 | 88.74 | 5 | 0
2015 | SPP_N_2_MISO_MO-IL | SPP_N | MISO_MO-IL | Internal | Summer | B4 | 100 | 2000 | 0 | 86.87 | 86.87 | 5 | 0
2015 | SPP_N_2_MISO_MO-IL | SPP_N | MISO_MO-IL | Internal | Summer | B5 | 200 | 2000 | 0 | 81.89 | 78.06 | 5 | 0
2015 | SPP_N_2_MISO_MO-IL | SPP_N | MISO_MO-IL | Internal | Summer | B6 | 300 | 2000 | 0 | 74.85 | 67.84 | 5 | 0
2015 | SPP_N_2_MISO_MO-IL | SPP_N | MISO_MO-IL | Internal | Summer | B7 | 400 | 2000 | 0 | 63.83 | 56.84 | 5 | 0
2015 | SPP_N_2_MISO_MO-IL | SPP_N | MISO_MO-IL | Internal | Summer | B8 | 500 | 2000 | 0 | 58.7 | 53.82 | 5 | 0
2015 | SPP_N_2_MISO_MO-IL | SPP_N | MISO_MO-IL | Internal | Summer | B9 | 800 | 2000 | 0 | 56.12 | 52.99 | 5 | 0
2015 | SPP_N_2_MISO_MO-IL | SPP_N | MISO_MO-IL | Internal | Summer | B10 | 1262 | 2000 | 0 | 55.99 | 51.83 | 5 | 0
2015 | SPP_N_2_MISO_MO-IL | SPP_N | MISO_MO-IL | Internal | Winter | B16 | 25 | 2000 | 0 | 75.74 | 75.74 | 5 | 0
2015 | SPP_N_2_MISO_MO-IL | SPP_N | MISO_MO-IL | Internal | Winter | B17 | 100 | 2000 | 0 | 62.63 | 65.18 | 5 | 0
2015 | SPP_N_2_MISO_MO-IL | SPP_N | MISO_MO-IL | Internal | Winter | B18 | 400 | 2000 | 0 | 59.86 | 59.73 | 5 | 0
2015 | SPP_N_2_MISO_MO-IL | SPP_N | MISO_MO-IL | Internal | Winter | B19 | 700 | 2000 | 0 | 59.86 | 57.82 | 5 | 0
2015 | SPP_N_2_MISO_MO-IL | SPP_N | MISO_MO-IL | Internal | Winter | B20 | 935 | 2000 | 0 | 59.72 | 52.98 | 5 | 0
2015 | SPP_N_2_MISO_W | SPP_N | MISO_W | Internal | Shoulder | B11 | 25 | 750 | 0 | 87.03 | 81.43 | 5 | 0
2015 | SPP_N_2_MISO_W | SPP_N | MISO_W | Internal | Shoulder | B12 | 200 | 750 | 0 | 62.03 | 66.54 | 5 | 0
2015 | SPP_N_2_MISO_W | SPP_N | MISO_W | Internal | Shoulder | B13 | 600 | 750 | 0 | 60.03 | 57.98 | 5 | 0
2015 | SPP_N_2_MISO_W | SPP_N | MISO_W | Internal | Shoulder | B14 | 900 | 750 | 0 | 57.39 | 55.77 | 5 | 0
2015 | SPP_N_2_MISO_W | SPP_N | MISO_W | Internal | Shoulder | B15 | 1203 | 750 | 0 | 57.38 | 54.43 | 5 | 0
2015 | SPP_N_2_MISO_W | SPP_N | MISO_W | Internal | Summer | B1 | 10 | 750 | 0 | 92.6 | 91.76 | 5 | 0
2015 | SPP_N_2_MISO_W | SPP_N | MISO_W | Internal | Summer | B2 | 25 | 750 | 0 | 92.6 | 88.73 | 5 | 0
2015 | SPP_N_2_MISO_W | SPP_N | MISO_W | Internal | Summer | B3 | 75 | 750 | 0 | 91.39 | 88.73 | 5 | 0
2015 | SPP_N_2_MISO_W | SPP_N | MISO_W | Internal | Summer | B4 | 100 | 750 | 0 | 86.87 | 86.86 | 5 | 0
2015 | SPP_N_2_MISO_W | SPP_N | MISO_W | Internal | Summer | B5 | 200 | 750 | 0 | 81.89 | 78.05 | 5 | 0
2015 | SPP_N_2_MISO_W | SPP_N | MISO_W | Internal | Summer | B6 | 300 | 750 | 0 | 74.85 | 67.85 | 5 | 0
2015 | SPP_N_2_MISO_W | SPP_N | MISO_W | Internal | Summer | B7 | 400 | 750 | 0 | 63.83 | 56.83 | 5 | 0
2015 | SPP_N_2_MISO_W | SPP_N | MISO_W | Internal | Summer | B8 | 500 | 750 | 0 | 58.7 | 53.81 | 5 | 0
2015 | SPP_N_2_MISO_W | SPP_N | MISO_W | Internal | Summer | B9 | 800 | 750 | 0 | 56.12 | 52.98 | 5 | 0
2015 | SPP_N_2_MISO_W | SPP_N | MISO_W | Internal | Summer | B10 | 1262 | 750 | 0 | 55.99 | 51.82 | 5 | 0
2015 | SPP_N_2_MISO_W | SPP_N | MISO_W | Internal | Winter | B16 | 25 | 750 | 0 | 75.74 | 75.73 | 5 | 0
2015 | SPP_N_2_MISO_W | SPP_N | MISO_W | Internal | Winter | B17 | 100 | 750 | 0 | 62.63 | 65.17 | 5 | 0
2015 | SPP_N_2_MISO_W | SPP_N | MISO_W | Internal | Winter | B18 | 400 | 750 | 0 | 59.86 | 59.72 | 5 | 0
2015 | SPP_N_2_MISO_W | SPP_N | MISO_W | Internal | Winter | B19 | 700 | 750 | 0 | 59.86 | 57.83 | 5 | 0
2015 | SPP_N_2_MISO_W | SPP_N | MISO_W | Internal | Winter | B20 | 935 | 750 | 0 | 59.72 | 52.98 | 5 | 0
2015 | SPP_N_2_NE | SPP_N | NE | Internal | Shoulder | B11 | 25 | 332 | 0 | 87.03 | 81.43 | 0.01 | 0
2015 | SPP_N_2_NE | SPP_N | NE | Internal | Shoulder | B12 | 200 | 332 | 0 | 62.03 | 62.01 | 0.01 | 0
2015 | SPP_N_2_NE | SPP_N | NE | Internal | Shoulder | B13 | 600 | 332 | 0 | 60.03 | 60.02 | 0.01 | 0
2015 | SPP_N_2_NE | SPP_N | NE | Internal | Shoulder | B14 | 900 | 332 | 0 | 57.39 | 57.38 | 0.01 | 0
2015 | SPP_N_2_NE | SPP_N | NE | Internal | Shoulder | B15 | 1203 | 332 | 0 | 57.38 | 57.37 | 0.01 | 0
2015 | SPP_N_2_NE | SPP_N | NE | Internal | Summer | B1 | 10 | 332 | 0 | 92.6 | 91.76 | 0.01 | 0
2015 | SPP_N_2_NE | SPP_N | NE | Internal | Summer | B2 | 25 | 332 | 0 | 92.6 | 91.38 | 0.01 | 0
2015 | SPP_N_2_NE | SPP_N | NE | Internal | Summer | B3 | 75 | 332 | 0 | 91.39 | 91.38 | 0.01 | 0
2015 | SPP_N_2_NE | SPP_N | NE | Internal | Summer | B4 | 100 | 332 | 0 | 86.87 | 86.86 | 0.01 | 0
2015 | SPP_N_2_NE | SPP_N | NE | Internal | Summer | B5 | 200 | 332 | 0 | 81.89 | 81.88 | 0.01 | 0
2015 | SPP_N_2_NE | SPP_N | NE | Internal | Summer | B6 | 300 | 332 | 0 | 74.85 | 67.85 | 0.01 | 0
2015 | SPP_N_2_NE | SPP_N | NE | Internal | Summer | B7 | 400 | 332 | 0 | 63.83 | 59.68 | 0.01 | 0
2015 | SPP_N_2_NE | SPP_N | NE | Internal | Summer | B8 | 500 | 332 | 0 | 58.7 | 58.69 | 0.01 | 0
2015 | SPP_N_2_NE | SPP_N | NE | Internal | Summer | B9 | 800 | 332 | 0 | 56.12 | 56.11 | 0.01 | 0
2015 | SPP_N_2_NE | SPP_N | NE | Internal | Summer | B10 | 1262 | 332 | 0 | 55.99 | 54.27 | 0.01 | 0
2015 | SPP_N_2_NE | SPP_N | NE | Internal | Winter | B16 | 25 | 332 | 0 | 75.74 | 75.73 | 0.01 | 0
2015 | SPP_N_2_NE | SPP_N | NE | Internal | Winter | B17 | 100 | 332 | 0 | 62.63 | 62.61 | 0.01 | 0
2015 | SPP_N_2_NE | SPP_N | NE | Internal | Winter | B18 | 400 | 332 | 0 | 59.86 | 59.85 | 0.01 | 0
2015 | SPP_N_2_NE | SPP_N | NE | Internal | Winter | B19 | 700 | 332 | 0 | 59.86 | 59.85 | 0.01 | 0
2015 | SPP_N_2_NE | SPP_N | NE | Internal | Winter | B20 | 935 | 332 | 0 | 59.72 | 55.87 | 0.01 | 0
2015 | SPP_N_2_SPP_S | SPP_N | SPP_S | Internal | Shoulder | B11 | 25 | 4000 | 0 | 87.03 | 83.05 | 0.01 | 0
2015 | SPP_N_2_SPP_S | SPP_N | SPP_S | Internal | Shoulder | B12 | 200 | 4000 | 51.91 | 62.03 | 62.04 | 0.01 | 0
2015 | SPP_N_2_SPP_S | SPP_N | SPP_S | Internal | Shoulder | B13 | 600 | 4000 | 390.95 | 60.03 | 60.04 | 0.01 | 0
2015 | SPP_N_2_SPP_S | SPP_N | SPP_S | Internal | Shoulder | B14 | 900 | 4000 | 559.93 | 57.39 | 57.4 | 0.01 | 0
2015 | SPP_N_2_SPP_S | SPP_N | SPP_S | Internal | Shoulder | B15 | 1203 | 4000 | 1667.09 | 57.38 | 57.39 | 0.01 | 0
2015 | SPP_N_2_SPP_S | SPP_N | SPP_S | Internal | Summer | B1 | 10 | 4000 | 0 | 92.6 | 90.44 | 0.01 | 0
2015 | SPP_N_2_SPP_S | SPP_N | SPP_S | Internal | Summer | B2 | 25 | 4000 | 0 | 92.6 | 90.44 | 0.01 | 0
2015 | SPP_N_2_SPP_S | SPP_N | SPP_S | Internal | Summer | B3 | 75 | 4000 | 0 | 91.39 | 90.43 | 0.01 | 0
2015 | SPP_N_2_SPP_S | SPP_N | SPP_S | Internal | Summer | B4 | 100 | 4000 | 0 | 86.87 | 83.18 | 0.01 | 0
2015 | SPP_N_2_SPP_S | SPP_N | SPP_S | Internal | Summer | B5 | 200 | 4000 | 0 | 81.89 | 81.88 | 0.01 | 0
2015 | SPP_N_2_SPP_S | SPP_N | SPP_S | Internal | Summer | B6 | 300 | 4000 | 2703.24 | 74.85 | 74.86 | 0.01 | 0
2015 | SPP_N_2_SPP_S | SPP_N | SPP_S | Internal | Summer | B7 | 400 | 4000 | 2527.69 | 63.83 | 63.84 | 0.01 | 0
2015 | SPP_N_2_SPP_S | SPP_N | SPP_S | Internal | Summer | B8 | 500 | 4000 | 1649.34 | 58.7 | 58.71 | 0.01 | 0
2015 | SPP_N_2_SPP_S | SPP_N | SPP_S | Internal | Summer | B9 | 800 | 4000 | 2056.72 | 56.12 | 56.13 | 0.01 | 0
2015 | SPP_N_2_SPP_S | SPP_N | SPP_S | Internal | Summer | B10 | 1262 | 4000 | 3758.82 | 55.99 | 56 | 0.01 | 0
2015 | SPP_N_2_SPP_S | SPP_N | SPP_S | Internal | Winter | B16 | 25 | 4000 | 881.46 | 75.74 | 75.75 | 0.01 | 0
2015 | SPP_N_2_SPP_S | SPP_N | SPP_S | Internal | Winter | B17 | 100 | 4000 | 1991.86 | 62.63 | 62.64 | 0.01 | 0
2015 | SPP_N_2_SPP_S | SPP_N | SPP_S | Internal | Winter | B18 | 400 | 4000 | 1906.51 | 59.86 | 59.87 | 0.01 | 0
2015 | SPP_N_2_SPP_S | SPP_N | SPP_S | Internal | Winter | B19 | 700 | 4000 | 2622.4 | 59.86 | 59.87 | 0.01 | 0
2015 | SPP_N_2_SPP_S | SPP_N | SPP_S | Internal | Winter | B20 | 935 | 4000 | 3695.61 | 59.72 | 59.74 | 0.01 | 0
2015 | SPP_S_2_ENT | SPP_S | ENT | Internal | Shoulder | B11 | 25 | 850 | 0 | 83.05 | 79.03 | 5 | 0
2015 | SPP_S_2_ENT | SPP_S | ENT | Internal | Shoulder | B12 | 200 | 850 | 0 | 62.04 | 59.47 | 5 | 0
2015 | SPP_S_2_ENT | SPP_S | ENT | Internal | Shoulder | B13 | 600 | 850 | 0 | 60.04 | 59.47 | 5 | 0
2015 | SPP_S_2_ENT | SPP_S | ENT | Internal | Shoulder | B14 | 900 | 850 | 0 | 57.4 | 57.49 | 5 | 0
2015 | SPP_S_2_ENT | SPP_S | ENT | Internal | Shoulder | B15 | 1203 | 850 | 0 | 57.39 | 57.49 | 5 | 0
2015 | SPP_S_2_ENT | SPP_S | ENT | Internal | Summer | B1 | 10 | 850 | 0 | 90.44 | 91.77 | 5 | 0
2015 | SPP_S_2_ENT | SPP_S | ENT | Internal | Summer | B2 | 25 | 850 | 0 | 90.44 | 89.87 | 5 | 0
2015 | SPP_S_2_ENT | SPP_S | ENT | Internal | Summer | B3 | 75 | 850 | 0 | 90.43 | 89.87 | 5 | 0
2015 | SPP_S_2_ENT | SPP_S | ENT | Internal | Summer | B4 | 100 | 850 | 158.58 | 83.18 | 88.18 | 5 | 0
2015 | SPP_S_2_ENT | SPP_S | ENT | Internal | Summer | B5 | 200 | 850 | 0 | 81.88 | 83.07 | 5 | 0
2015 | SPP_S_2_ENT | SPP_S | ENT | Internal | Summer | B6 | 300 | 850 | 0 | 74.86 | 66.86 | 5 | 0
2015 | SPP_S_2_ENT | SPP_S | ENT | Internal | Summer | B7 | 400 | 850 | 0 | 63.84 | 58.69 | 5 | 0
2015 | SPP_S_2_ENT | SPP_S | ENT | Internal | Summer | B8 | 500 | 850 | 0 | 58.71 | 58.69 | 5 | 0
2015 | SPP_S_2_ENT | SPP_S | ENT | Internal | Summer | B9 | 800 | 850 | 0 | 56.13 | 56.32 | 5 | 0
2015 | SPP_S_2_ENT | SPP_S | ENT | Internal | Summer | B10 | 1262 | 850 | 0 | 56 | 56.32 | 5 | 0
2015 | SPP_S_2_ENT | SPP_S | ENT | Internal | Winter | B16 | 25 | 850 | 0 | 75.75 | 75.74 | 5 | 0
2015 | SPP_S_2_ENT | SPP_S | ENT | Internal | Winter | B17 | 100 | 850 | 0 | 62.64 | 61.89 | 5 | 0
2015 | SPP_S_2_ENT | SPP_S | ENT | Internal | Winter | B18 | 400 | 850 | 0 | 59.87 | 60.34 | 5 | 0
2015 | SPP_S_2_ENT | SPP_S | ENT | Internal | Winter | B19 | 700 | 850 | 0 | 59.87 | 59.83 | 5 | 0
2015 | SPP_S_2_ENT | SPP_S | ENT | Internal | Winter | B20 | 935 | 850 | 0 | 59.74 | 59.83 | 5 | 0
2015 | SPP_S_2_SPP_N | SPP_S | SPP_N | Internal | Shoulder | B11 | 25 | 640 | 640 | 83.05 | 87.03 | 0.01 | 3.96
2015 | SPP_S_2_SPP_N | SPP_S | SPP_N | Internal | Shoulder | B12 | 200 | 640 | 0 | 62.04 | 62.03 | 0.01 | 0
2015 | SPP_S_2_SPP_N | SPP_S | SPP_N | Internal | Shoulder | B13 | 600 | 640 | 0 | 60.04 | 60.03 | 0.01 | 0
2015 | SPP_S_2_SPP_N | SPP_S | SPP_N | Internal | Shoulder | B14 | 900 | 640 | 0 | 57.4 | 57.39 | 0.01 | 0
2015 | SPP_S_2_SPP_N | SPP_S | SPP_N | Internal | Shoulder | B15 | 1203 | 640 | 0 | 57.39 | 57.38 | 0.01 | 0
2015 | SPP_S_2_SPP_N | SPP_S | SPP_N | Internal | Summer | B1 | 10 | 640 | 640 | 90.44 | 92.6 | 0.01 | 2.15
2015 | SPP_S_2_SPP_N | SPP_S | SPP_N | Internal | Summer | B2 | 25 | 640 | 640 | 90.44 | 92.6 | 0.01 | 2.15
2015 | SPP_S_2_SPP_N | SPP_S | SPP_N | Internal | Summer | B3 | 75 | 640 | 640 | 90.43 | 91.39 | 0.01 | 0.95
2015 | SPP_S_2_SPP_N | SPP_S | SPP_N | Internal | Summer | B4 | 100 | 640 | 640 | 83.18 | 86.87 | 0.01 | 3.68
2015 | SPP_S_2_SPP_N | SPP_S | SPP_N | Internal | Summer | B5 | 200 | 640 | 632.47 | 81.88 | 81.89 | 0.01 | 0
2015 | SPP_S_2_SPP_N | SPP_S | SPP_N | Internal | Summer | B6 | 300 | 640 | 0 | 74.86 | 74.85 | 0.01 | 0
2015 | SPP_S_2_SPP_N | SPP_S | SPP_N | Internal | Summer | B7 | 400 | 640 | 0 | 63.84 | 63.83 | 0.01 | 0
2015 | SPP_S_2_SPP_N | SPP_S | SPP_N | Internal | Summer | B8 | 500 | 640 | 0 | 58.71 | 58.7 | 0.01 | 0
2015 | SPP_S_2_SPP_N | SPP_S | SPP_N | Internal | Summer | B9 | 800 | 640 | 0 | 56.13 | 56.12 | 0.01 | 0
2015 | SPP_S_2_SPP_N | SPP_S | SPP_N | Internal | Summer | B10 | 1262 | 640 | 0 | 56 | 55.99 | 0.01 | 0
2015 | SPP_S_2_SPP_N | SPP_S | SPP_N | Internal | Winter | B16 | 25 | 640 | 0 | 75.75 | 75.74 | 0.01 | 0
2015 | SPP_S_2_SPP_N | SPP_S | SPP_N | Internal | Winter | B17 | 100 | 640 | 0 | 62.64 | 62.63 | 0.01 | 0
2015 | SPP_S_2_SPP_N | SPP_S | SPP_N | Internal | Winter | B18 | 400 | 640 | 0 | 59.87 | 59.86 | 0.01 | 0
2015 | SPP_S_2_SPP_N | SPP_S | SPP_N | Internal | Winter | B19 | 700 | 640 | 0 | 59.87 | 59.86 | 0.01 | 0
2015 | SPP_S_2_SPP_N | SPP_S | SPP_N | Internal | Winter | B20 | 935 | 640 | 0 | 59.74 | 59.72 | 0.01 | 0
2015 | TVA_2_ENT | TVA | ENT | Internal | Shoulder | B11 | 25 | 500 | 0 | 80.46 | 79.03 | 9 | 0
2015 | TVA_2_ENT | TVA | ENT | Internal | Shoulder | B12 | 200 | 500 | 0 | 61.77 | 59.47 | 9 | 0
2015 | TVA_2_ENT | TVA | ENT | Internal | Shoulder | B13 | 600 | 500 | 0 | 61.77 | 59.47 | 9 | 0
2015 | TVA_2_ENT | TVA | ENT | Internal | Shoulder | B14 | 900 | 500 | 0 | 61.77 | 57.49 | 9 | 0
2015 | TVA_2_ENT | TVA | ENT | Internal | Shoulder | B15 | 1203 | 500 | 0 | 60.07 | 57.49 | 9 | 0
2015 | TVA_2_ENT | TVA | ENT | Internal | Summer | B1 | 10 | 500 | 0 | 99.79 | 91.77 | 9 | 0
2015 | TVA_2_ENT | TVA | ENT | Internal | Summer | B2 | 25 | 500 | 0 | 96.75 | 89.87 | 9 | 0
2015 | TVA_2_ENT | TVA | ENT | Internal | Summer | B3 | 75 | 500 | 0 | 95.53 | 89.87 | 9 | 0
2015 | TVA_2_ENT | TVA | ENT | Internal | Summer | B4 | 100 | 500 | 0 | 90.88 | 88.18 | 9 | 0
2015 | TVA_2_ENT | TVA | ENT | Internal | Summer | B5 | 200 | 500 | 0 | 82.07 | 83.07 | 9 | 0
2015 | TVA_2_ENT | TVA | ENT | Internal | Summer | B6 | 300 | 500 | 0 | 62.85 | 66.86 | 9 | 0
2015 | TVA_2_ENT | TVA | ENT | Internal | Summer | B7 | 400 | 500 | 0 | 60.44 | 58.69 | 9 | 0
2015 | TVA_2_ENT | TVA | ENT | Internal | Summer | B8 | 500 | 500 | 0 | 60.44 | 58.69 | 9 | 0
2015 | TVA_2_ENT | TVA | ENT | Internal | Summer | B9 | 800 | 500 | 0 | 59.67 | 56.32 | 9 | 0
2015 | TVA_2_ENT | TVA | ENT | Internal | Summer | B10 | 1262 | 500 | 0 | 57.94 | 56.32 | 9 | 0
2015 | TVA_2_ENT | TVA | ENT | Internal | Winter | B16 | 25 | 500 | 0 | 83.75 | 75.74 | 9 | 0
2015 | TVA_2_ENT | TVA | ENT | Internal | Winter | B17 | 100 | 500 | 0 | 67.85 | 61.89 | 9 | 0
2015 | TVA_2_ENT | TVA | ENT | Internal | Winter | B18 | 400 | 500 | 0 | 63.8 | 60.34 | 9 | 0
2015 | TVA_2_ENT | TVA | ENT | Internal | Winter | B19 | 700 | 500 | 0 | 63.8 | 59.83 | 9 | 0
2015 | TVA_2_ENT | TVA | ENT | Internal | Winter | B20 | 935 | 500 | 0 | 61 | 59.83 | 9 | 0
2015 | TVA_2_MISO_MO-IL | TVA | MISO_MO-IL | Internal | Shoulder | B11 | 25 | 50 | 0 | 80.46 | 81.44 | 9 | 0
2015 | TVA_2_MISO_MO-IL | TVA | MISO_MO-IL | Internal | Shoulder | B12 | 200 | 50 | 0 | 61.77 | 66.56 | 9 | 0
2015 | TVA_2_MISO_MO-IL | TVA | MISO_MO-IL | Internal | Shoulder | B13 | 600 | 50 | 0 | 61.77 | 57.99 | 9 | 0
2015 | TVA_2_MISO_MO-IL | TVA | MISO_MO-IL | Internal | Shoulder | B14 | 900 | 50 | 0 | 61.77 | 55.78 | 9 | 0
2015 | TVA_2_MISO_MO-IL | TVA | MISO_MO-IL | Internal | Shoulder | B15 | 1203 | 50 | 0 | 60.07 | 54.42 | 9 | 0
2015 | TVA_2_MISO_MO-IL | TVA | MISO_MO-IL | Internal | Summer | B1 | 10 | 50 | 0 | 99.79 | 91.77 | 9 | 0
2015 | TVA_2_MISO_MO-IL | TVA | MISO_MO-IL | Internal | Summer | B2 | 25 | 50 | 0 | 96.75 | 88.74 | 9 | 0
2015 | TVA_2_MISO_MO-IL | TVA | MISO_MO-IL | Internal | Summer | B3 | 75 | 50 | 0 | 95.53 | 88.74 | 9 | 0
2015 | TVA_2_MISO_MO-IL | TVA | MISO_MO-IL | Internal | Summer | B4 | 100 | 50 | 0 | 90.88 | 86.87 | 9 | 0
2015 | TVA_2_MISO_MO-IL | TVA | MISO_MO-IL | Internal | Summer | B5 | 200 | 50 | 0 | 82.07 | 78.06 | 9 | 0
2015 | TVA_2_MISO_MO-IL | TVA | MISO_MO-IL | Internal | Summer | B6 | 300 | 50 | 0 | 62.85 | 67.84 | 9 | 0
2015 | TVA_2_MISO_MO-IL | TVA | MISO_MO-IL | Internal | Summer | B7 | 400 | 50 | 0 | 60.44 | 56.84 | 9 | 0
2015 | TVA_2_MISO_MO-IL | TVA | MISO_MO-IL | Internal | Summer | B8 | 500 | 50 | 0 | 60.44 | 53.82 | 9 | 0
2015 | TVA_2_MISO_MO-IL | TVA | MISO_MO-IL | Internal | Summer | B9 | 800 | 50 | 0 | 59.67 | 52.99 | 9 | 0
2015 | TVA_2_MISO_MO-IL | TVA | MISO_MO-IL | Internal | Summer | B10 | 1262 | 50 | 0 | 57.94 | 51.83 | 9 | 0
2015 | TVA_2_MISO_MO-IL | TVA | MISO_MO-IL | Internal | Winter | B16 | 25 | 50 | 0 | 83.75 | 75.74 | 9 | 0
2015 | TVA_2_MISO_MO-IL | TVA | MISO_MO-IL | Internal | Winter | B17 | 100 | 50 | 0 | 67.85 | 65.18 | 9 | 0
2015 | TVA_2_MISO_MO-IL | TVA | MISO_MO-IL | Internal | Winter | B18 | 400 | 50 | 0 | 63.8 | 59.73 | 9 | 0
2015 | TVA_2_MISO_MO-IL | TVA | MISO_MO-IL | Internal | Winter | B19 | 700 | 50 | 0 | 63.8 | 57.82 | 9 | 0
2015 | TVA_2_MISO_MO-IL | TVA | MISO_MO-IL | Internal | Winter | B20 | 935 | 50 | 0 | 61 | 52.98 | 9 | 0
2015 | TVA_2_NonRTO_Midwest | TVA | NonRTO_Midwest | Internal | Shoulder | B11 | 25 | 100 | 0 | 80.46 | 89.45 | 9 | 0
2015 | TVA_2_NonRTO_Midwest | TVA | NonRTO_Midwest | Internal | Shoulder | B12 | 200 | 100 | 100 | 61.77 | 74.57 | 9 | 3.8
2015 | TVA_2_NonRTO_Midwest | TVA | NonRTO_Midwest | Internal | Shoulder | B13 | 600 | 100 | 0 | 61.77 | 57.07 | 9 | 0
2015 | TVA_2_NonRTO_Midwest | TVA | NonRTO_Midwest | Internal | Shoulder | B14 | 900 | 100 | 0 | 61.77 | 56.65 | 9 | 0
2015 | TVA_2_NonRTO_Midwest | TVA | NonRTO_Midwest | Internal | Shoulder | B15 | 1203 | 100 | 0 | 60.07 | 54.26 | 9 | 0
2015 | TVA_2_NonRTO_Midwest | TVA | NonRTO_Midwest | Internal | Summer | B1 | 10 | 100 | 0 | 99.79 | 96.27 | 9 | 0
2015 | TVA_2_NonRTO_Midwest | TVA | NonRTO_Midwest | Internal | Summer | B2 | 25 | 100 | 0 | 96.75 | 96.27 | 9 | 0
2015 | TVA_2_NonRTO_Midwest | TVA | NonRTO_Midwest | Internal | Summer | B3 | 75 | 100 | 0 | 95.53 | 96.27 | 9 | 0
2015 | TVA_2_NonRTO_Midwest | TVA | NonRTO_Midwest | Internal | Summer | B4 | 100 | 100 | 0 | 90.88 | 94.88 | 9 | 0
2015 | TVA_2_NonRTO_Midwest | TVA | NonRTO_Midwest | Internal | Summer | B5 | 200 | 100 | 0 | 82.07 | 86.07 | 9 | 0
2015 | TVA_2_NonRTO_Midwest | TVA | NonRTO_Midwest | Internal | Summer | B6 | 300 | 100 | 0 | 62.85 | 61.85 | 9 | 0
2015 | TVA_2_NonRTO_Midwest | TVA | NonRTO_Midwest | Internal | Summer | B7 | 400 | 100 | 0 | 60.44 | 56.65 | 9 | 0
2015 | TVA_2_NonRTO_Midwest | TVA | NonRTO_Midwest | Internal | Summer | B8 | 500 | 100 | 0 | 60.44 | 56.49 | 9 | 0
2015 | TVA_2_NonRTO_Midwest | TVA | NonRTO_Midwest | Internal | Summer | B9 | 800 | 100 | 0 | 59.67 | 53.94 | 9 | 0
2015 | TVA_2_NonRTO_Midwest | TVA | NonRTO_Midwest | Internal | Summer | B10 | 1262 | 100 | 0 | 57.94 | 53.93 | 9 | 0
2015 | TVA_2_NonRTO_Midwest | TVA | NonRTO_Midwest | Internal | Winter | B16 | 25 | 100 | 0 | 83.75 | 87.74 | 9 | 0
2015 | TVA_2_NonRTO_Midwest | TVA | NonRTO_Midwest | Internal | Winter | B17 | 100 | 100 | 29.34 | 67.85 | 76.85 | 9 | 0
2015 | TVA_2_NonRTO_Midwest | TVA | NonRTO_Midwest | Internal | Winter | B18 | 400 | 100 | 0 | 63.8 | 67.75 | 9 | 0
2015 | TVA_2_NonRTO_Midwest | TVA | NonRTO_Midwest | Internal | Winter | B19 | 700 | 100 | 0 | 63.8 | 56.65 | 9 | 0
2015 | TVA_2_NonRTO_Midwest | TVA | NonRTO_Midwest | Internal | Winter | B20 | 935 | 100 | 0 | 61 | 55.22 | 9 | 0
2015 | TVA_2_PJM_ROR | TVA | PJM_ROR | Internal | Shoulder | B11 | 25 | 500 | 0 | 80.46 | 74.45 | 9 | 0
2015 | TVA_2_PJM_ROR | TVA | PJM_ROR | Internal | Shoulder | B12 | 200 | 500 | 0 | 61.77 | 64.62 | 9 | 0
2015 | TVA_2_PJM_ROR | TVA | PJM_ROR | Internal | Shoulder | B13 | 600 | 500 | 0 | 61.77 | 59.97 | 9 | 0
2015 | TVA_2_PJM_ROR | TVA | PJM_ROR | Internal | Shoulder | B14 | 900 | 500 | 0 | 61.77 | 57.78 | 9 | 0
2015 | TVA_2_PJM_ROR | TVA | PJM_ROR | Internal | Shoulder | B15 | 1203 | 500 | 0 | 60.07 | 54.06 | 9 | 0
2015 | TVA_2_PJM_ROR | TVA | PJM_ROR | Internal | Summer | B1 | 10 | 500 | 0 | 99.79 | 93.77 | 9 | 0
2015 | TVA_2_PJM_ROR | TVA | PJM_ROR | Internal | Summer | B2 | 25 | 500 | 0 | 96.75 | 90.26 | 9 | 0
2015 | TVA_2_PJM_ROR | TVA | PJM_ROR | Internal | Summer | B3 | 75 | 500 | 0 | 95.53 | 89.51 | 9 | 0
2015 | TVA_2_PJM_ROR | TVA | PJM_ROR | Internal | Summer | B4 | 100 | 500 | 0 | 90.88 | 84.87 | 9 | 0
2015 | TVA_2_PJM_ROR | TVA | PJM_ROR | Internal | Summer | B5 | 200 | 500 | 0 | 82.07 | 76.07 | 9 | 0
2015 | TVA_2_PJM_ROR | TVA | PJM_ROR | Internal | Summer | B6 | 300 | 500 | 0 | 62.85 | 65.85 | 9 | 0
2015 | TVA_2_PJM_ROR | TVA | PJM_ROR | Internal | Summer | B7 | 400 | 500 | 0 | 60.44 | 58.82 | 9 | 0
2015 | TVA_2_PJM_ROR | TVA | PJM_ROR | Internal | Summer | B8 | 500 | 500 | 0 | 60.44 | 55.8 | 9 | 0
2015 | TVA_2_PJM_ROR | TVA | PJM_ROR | Internal | Summer | B9 | 800 | 500 | 0 | 59.67 | 53.66 | 9 | 0
2015 | TVA_2_PJM_ROR | TVA | PJM_ROR | Internal | Summer | B10 | 1262 | 500 | 0 | 57.94 | 52.02 | 9 | 0
2015 | TVA_2_PJM_ROR | TVA | PJM_ROR | Internal | Winter | B16 | 25 | 500 | 0 | 83.75 | 77.74 | 9 | 0
2015 | TVA_2_PJM_ROR | TVA | PJM_ROR | Internal | Winter | B17 | 100 | 500 | 0 | 67.85 | 70.85 | 9 | 0
2015 | TVA_2_PJM_ROR | TVA | PJM_ROR | Internal | Winter | B18 | 400 | 500 | 0 | 63.8 | 61.73 | 9 | 0
2015 | TVA_2_PJM_ROR | TVA | PJM_ROR | Internal | Winter | B19 | 700 | 500 | 0 | 63.8 | 59.83 | 9 | 0
2015 | TVA_2_PJM_ROR | TVA | PJM_ROR | Internal | Winter | B20 | 935 | 500 | 0 | 61 | 54.98 | 9 | 0
2015 | TVA_2_SOCO | TVA | SOCO | Internal | Shoulder | B11 | 25 | 500 | 0 | 80.46 | 87.03 | 9 | 0
2015 | TVA_2_SOCO | TVA | SOCO | Internal | Shoulder | B12 | 200 | 500 | 0 | 61.77 | 66.41 | 9 | 0
2015 | TVA_2_SOCO | TVA | SOCO | Internal | Shoulder | B13 | 600 | 500 | 0 | 61.77 | 61.88 | 9 | 0
2015 | TVA_2_SOCO | TVA | SOCO | Internal | Shoulder | B14 | 900 | 500 | 0 | 61.77 | 61.88 | 9 | 0
2015 | TVA_2_SOCO | TVA | SOCO | Internal | Shoulder | B15 | 1203 | 500 | 0 | 60.07 | 59.72 | 9 | 0
2015 | TVA_2_SOCO | TVA | SOCO | Internal | Summer | B1 | 10 | 500 | 0 | 99.79 | 99.77 | 9 | 0
2015 | TVA_2_SOCO | TVA | SOCO | Internal | Summer | B2 | 25 | 500 | 0 | 96.75 | 97.87 | 9 | 0
2015 | TVA_2_SOCO | TVA | SOCO | Internal | Summer | B3 | 75 | 500 | 0 | 95.53 | 97.87 | 9 | 0
2015 | TVA_2_SOCO | TVA | SOCO | Internal | Summer | B4 | 100 | 500 | 0 | 90.88 | 97.87 | 9 | 0
2015 | TVA_2_SOCO | TVA | SOCO | Internal | Summer | B5 | 200 | 500 | 452.92 | 82.07 | 91.07 | 9 | 0
2015 | TVA_2_SOCO | TVA | SOCO | Internal | Summer | B6 | 300 | 500 | 500 | 62.85 | 78.85 | 9 | 7
2015 | TVA_2_SOCO | TVA | SOCO | Internal | Summer | B7 | 400 | 500 | 500 | 60.44 | 71.82 | 9 | 2.38
2015 | TVA_2_SOCO | TVA | SOCO | Internal | Summer | B8 | 500 | 500 | 0 | 60.44 | 66.69 | 9 | 0
2015 | TVA_2_SOCO | TVA | SOCO | Internal | Summer | B9 | 800 | 500 | 0 | 59.67 | 60.67 | 9 | 0
2015 | TVA_2_SOCO | TVA | SOCO | Internal | Summer | B10 | 1262 | 500 | 0 | 57.94 | 58.55 | 9 | 0
2015 | TVA_2_SOCO | TVA | SOCO | Internal | Winter | B16 | 25 | 500 | 0 | 83.75 | 85.18 | 9 | 0
2015 | TVA_2_SOCO | TVA | SOCO | Internal | Winter | B17 | 100 | 500 | 0 | 67.85 | 67.53 | 9 | 0
2015 | TVA_2_SOCO | TVA | SOCO | Internal | Winter | B18 | 400 | 500 | 0 | 63.8 | 64.36 | 9 | 0
2015 | TVA_2_SOCO | TVA | SOCO | Internal | Winter | B19 | 700 | 500 | 0 | 63.8 | 64.36 | 9 | 0
2015 | TVA_2_SOCO | TVA | SOCO | Internal | Winter | B20 | 935 | 500 | 0 | 61 | 62.11 | 9 | 0
2015 | TVA_2_VACAR | TVA | VACAR | Internal | Shoulder | B11 | 25 | 150 | 0 | 80.46 | 80.03 | 9 | 0
2015 | TVA_2_VACAR | TVA | VACAR | Internal | Shoulder | B12 | 200 | 150 | 0 | 61.77 | 66.56 | 9 | 0
2015 | TVA_2_VACAR | TVA | VACAR | Internal | Shoulder | B13 | 600 | 150 | 0 | 61.77 | 63.58 | 9 | 0
2015 | TVA_2_VACAR | TVA | VACAR | Internal | Shoulder | B14 | 900 | 150 | 0 | 61.77 | 62.92 | 9 | 0
2015 | TVA_2_VACAR | TVA | VACAR | Internal | Shoulder | B15 | 1203 | 150 | 0 | 60.07 | 56.59 | 9 | 0
2015 | TVA_2_VACAR | TVA | VACAR | Internal | Summer | B1 | 10 | 150 | 0 | 99.79 | 100.71 | 9 | 0
2015 | TVA_2_VACAR | TVA | VACAR | Internal | Summer | B2 | 25 | 150 | 0 | 96.75 | 100.71 | 9 | 0
2015 | TVA_2_VACAR | TVA | VACAR | Internal | Summer | B3 | 75 | 150 | 0 | 95.53 | 100.71 | 9 | 0
2015 | TVA_2_VACAR | TVA | VACAR | Internal | Summer | B4 | 100 | 150 | 0 | 90.88 | 90.87 | 9 | 0
2015 | TVA_2_VACAR | TVA | VACAR | Internal | Summer | B5 | 200 | 150 | 0 | 82.07 | 84.07 | 9 | 0
2015 | TVA_2_VACAR | TVA | VACAR | Internal | Summer | B6 | 300 | 150 | 84.22 | 62.85 | 71.85 | 9 | 0
2015 | TVA_2_VACAR | TVA | VACAR | Internal | Summer | B7 | 400 | 150 | 0 | 60.44 | 64.82 | 9 | 0
2015 | TVA_2_VACAR | TVA | VACAR | Internal | Summer | B8 | 500 | 150 | 0 | 60.44 | 61.8 | 9 | 0
2015 | TVA_2_VACAR | TVA | VACAR | Internal | Summer | B9 | 800 | 150 | 0 | 59.67 | 59.66 | 9 | 0
2015 | TVA_2_VACAR | TVA | VACAR | Internal | Summer | B10 | 1262 | 150 | 0 | 57.94 | 53.44 | 9 | 0
2015 | TVA_2_VACAR | TVA | VACAR | Internal | Winter | B16 | 25 | 150 | 0 | 83.75 | 92.74 | 9 | 0
2015 | TVA_2_VACAR | TVA | VACAR | Internal | Winter | B17 | 100 | 150 | 40.95 | 67.85 | 76.85 | 9 | 0
2015 | TVA_2_VACAR | TVA | VACAR | Internal | Winter | B18 | 400 | 150 | 0 | 63.8 | 66.87 | 9 | 0
2015 | TVA_2_VACAR | TVA | VACAR | Internal | Winter | B19 | 700 | 150 | 0 | 63.8 | 65.83 | 9 | 0
2015 | TVA_2_VACAR | TVA | VACAR | Internal | Winter | B20 | 935 | 150 | 0 | 61 | 59.73 | 9 | 0
2015 | TVA_Transmission_2_ENT | TVA_Transmission | ENT | Internal | Shoulder | B11 | 25 | 3000 | 0 | 80.45 | 79.03 | 9 | 0
2015 | TVA_Transmission_2_ENT | TVA_Transmission | ENT | Internal | Shoulder | B12 | 200 | 3000 | 0 | 66.52 | 59.47 | 9 | 0
2015 | TVA_Transmission_2_ENT | TVA_Transmission | ENT | Internal | Shoulder | B13 | 600 | 3000 | 0 | 62.7 | 59.47 | 9 | 0
2015 | TVA_Transmission_2_ENT | TVA_Transmission | ENT | Internal | Shoulder | B14 | 900 | 3000 | 0 | 62.32 | 57.49 | 9 | 0
2015 | TVA_Transmission_2_ENT | TVA_Transmission | ENT | Internal | Shoulder | B15 | 1203 | 3000 | 0 | 60.06 | 57.49 | 9 | 0
2015 | TVA_Transmission_2_ENT | TVA_Transmission | ENT | Internal | Summer | B1 | 10 | 3000 | 0 | 99.77 | 91.77 | 9 | 0
2015 | TVA_Transmission_2_ENT | TVA_Transmission | ENT | Internal | Summer | B2 | 25 | 3000 | 0 | 96.74 | 89.87 | 9 | 0
2015 | TVA_Transmission_2_ENT | TVA_Transmission | ENT | Internal | Summer | B3 | 75 | 3000 | 0 | 95.51 | 89.87 | 9 | 0
2015 | TVA_Transmission_2_ENT | TVA_Transmission | ENT | Internal | Summer | B4 | 100 | 3000 | 0 | 90.87 | 88.18 | 9 | 0
2015 | TVA_Transmission_2_ENT | TVA_Transmission | ENT | Internal | Summer | B5 | 200 | 3000 | 0 | 82.07 | 83.07 | 9 | 0
2015 | TVA_Transmission_2_ENT | TVA_Transmission | ENT | Internal | Summer | B6 | 300 | 3000 | 0 | 69.85 | 66.86 | 9 | 0
2015 | TVA_Transmission_2_ENT | TVA_Transmission | ENT | Internal | Summer | B7 | 400 | 3000 | 0 | 63.4 | 58.69 | 9 | 0
2015 | TVA_Transmission_2_ENT | TVA_Transmission | ENT | Internal | Summer | B8 | 500 | 3000 | 0 | 60.92 | 58.69 | 9 | 0
2015 | TVA_Transmission_2_ENT | TVA_Transmission | ENT | Internal | Summer | B9 | 800 | 3000 | 0 | 59.66 | 56.32 | 9 | 0
2015 | TVA_Transmission_2_ENT | TVA_Transmission | ENT | Internal | Summer | B10 | 1262 | 3000 | 0 | 57.98 | 56.32 | 9 | 0
2015 | TVA_Transmission_2_ENT | TVA_Transmission | ENT | Internal | Winter | B16 | 25 | 3000 | 0 | 83.74 | 75.74 | 9 | 0
2015 | TVA_Transmission_2_ENT | TVA_Transmission | ENT | Internal | Winter | B17 | 100 | 3000 | 0 | 69.32 | 61.89 | 9 | 0
2015 | TVA_Transmission_2_ENT | TVA_Transmission | ENT | Internal | Winter | B18 | 400 | 3000 | 0 | 65.14 | 60.34 | 9 | 0
2015 | TVA_Transmission_2_ENT | TVA_Transmission | ENT | Internal | Winter | B19 | 700 | 3000 | 0 | 64.11 | 59.83 | 9 | 0
2015 | TVA_Transmission_2_ENT | TVA_Transmission | ENT | Internal | Winter | B20 | 935 | 3000 | 0 | 60.98 | 59.83 | 9 | 0
2015 | TVA_Transmission_2_MISO_MO-IL | TVA_Transmission | MISO_MO-IL | Internal | Shoulder | B11 | 25 | 4000 | 0 | 80.45 | 81.44 | 9 | 0
2015 | TVA_Transmission_2_MISO_MO-IL | TVA_Transmission | MISO_MO-IL | Internal | Shoulder | B12 | 200 | 4000 | 0 | 66.52 | 66.56 | 9 | 0
2015 | TVA_Transmission_2_MISO_MO-IL | TVA_Transmission | MISO_MO-IL | Internal | Shoulder | B13 | 600 | 4000 | 0 | 62.7 | 57.99 | 9 | 0
2015 | TVA_Transmission_2_MISO_MO-IL | TVA_Transmission | MISO_MO-IL | Internal | Shoulder | B14 | 900 | 4000 | 0 | 62.32 | 55.78 | 9 | 0
2015 | TVA_Transmission_2_MISO_MO-IL | TVA_Transmission | MISO_MO-IL | Internal | Shoulder | B15 | 1203 | 4000 | 0 | 60.06 | 54.42 | 9 | 0
2015 | TVA_Transmission_2_MISO_MO-IL | TVA_Transmission | MISO_MO-IL | Internal | Summer | B1 | 10 | 4000 | 0 | 99.77 | 91.77 | 9 | 0
2015 | TVA_Transmission_2_MISO_MO-IL | TVA_Transmission | MISO_MO-IL | Internal | Summer | B2 | 25 | 4000 | 0 | 96.74 | 88.74 | 9 | 0
2015 | TVA_Transmission_2_MISO_MO-IL | TVA_Transmission | MISO_MO-IL | Internal | Summer | B3 | 75 | 4000 | 0 | 95.51 | 88.74 | 9 | 0
2015 | TVA_Transmission_2_MISO_MO-IL | TVA_Transmission | MISO_MO-IL | Internal | Summer | B4 | 100 | 4000 | 0 | 90.87 | 86.87 | 9 | 0
2015 | TVA_Transmission_2_MISO_MO-IL | TVA_Transmission | MISO_MO-IL | Internal | Summer | B5 | 200 | 4000 | 0 | 82.07 | 78.06 | 9 | 0
2015 | TVA_Transmission_2_MISO_MO-IL | TVA_Transmission | MISO_MO-IL | Internal | Summer | B6 | 300 | 4000 | 0 | 69.85 | 67.84 | 9 | 0
2015 | TVA_Transmission_2_MISO_MO-IL | TVA_Transmission | MISO_MO-IL | Internal | Summer | B7 | 400 | 4000 | 0 | 63.4 | 56.84 | 9 | 0
2015 | TVA_Transmission_2_MISO_MO-IL | TVA_Transmission | MISO_MO-IL | Internal | Summer | B8 | 500 | 4000 | 0 | 60.92 | 53.82 | 9 | 0
2015 | TVA_Transmission_2_MISO_MO-IL | TVA_Transmission | MISO_MO-IL | Internal | Summer | B9 | 800 | 4000 | 0 | 59.66 | 52.99 | 9 | 0
2015 | TVA_Transmission_2_MISO_MO-IL | TVA_Transmission | MISO_MO-IL | Internal | Summer | B10 | 1262 | 4000 | 0 | 57.98 | 51.83 | 9 | 0
2015 | TVA_Transmission_2_MISO_MO-IL | TVA_Transmission | MISO_MO-IL | Internal | Winter | B16 | 25 | 4000 | 0 | 83.74 | 75.74 | 9 | 0
2015 | TVA_Transmission_2_MISO_MO-IL | TVA_Transmission | MISO_MO-IL | Internal | Winter | B17 | 100 | 4000 | 0 | 69.32 | 65.18 | 9 | 0
2015 | TVA_Transmission_2_MISO_MO-IL | TVA_Transmission | MISO_MO-IL | Internal | Winter | B18 | 400 | 4000 | 0 | 65.14 | 59.73 | 9 | 0
2015 | TVA_Transmission_2_MISO_MO-IL | TVA_Transmission | MISO_MO-IL | Internal | Winter | B19 | 700 | 4000 | 0 | 64.11 | 57.82 | 9 | 0
2015 | TVA_Transmission_2_MISO_MO-IL | TVA_Transmission | MISO_MO-IL | Internal | Winter | B20 | 935 | 4000 | 0 | 60.98 | 52.98 | 9 | 0
2015 | TVA_Transmission_2_NonRTO_Midwest | TVA_Transmission | NonRTO_Midwest | Internal | Shoulder | B11 | 25 | 700 | 203.82 | 80.45 | 89.45 | 9 | 0
2015 | TVA_Transmission_2_NonRTO_Midwest | TVA_Transmission | NonRTO_Midwest | Internal | Shoulder | B12 | 200 | 700 | 0 | 66.52 | 74.57 | 9 | 0
2015 | TVA_Transmission_2_NonRTO_Midwest | TVA_Transmission | NonRTO_Midwest | Internal | Shoulder | B13 | 600 | 700 | 0 | 62.7 | 57.07 | 9 | 0
2015 | TVA_Transmission_2_NonRTO_Midwest | TVA_Transmission | NonRTO_Midwest | Internal | Shoulder | B14 | 900 | 700 | 0 | 62.32 | 56.65 | 9 | 0
2015 | TVA_Transmission_2_NonRTO_Midwest | TVA_Transmission | NonRTO_Midwest | Internal | Shoulder | B15 | 1203 | 700 | 0 | 60.06 | 54.26 | 9 | 0
2015 | TVA_Transmission_2_NonRTO_Midwest | TVA_Transmission | NonRTO_Midwest | Internal | Summer | B1 | 10 | 700 | 0 | 99.77 | 96.27 | 9 | 0
2015 | TVA_Transmission_2_NonRTO_Midwest | TVA_Transmission | NonRTO_Midwest | Internal | Summer | B2 | 25 | 700 | 0 | 96.74 | 96.27 | 9 | 0
2015 | TVA_Transmission_2_NonRTO_Midwest | TVA_Transmission | NonRTO_Midwest | Internal | Summer | B3 | 75 | 700 | 0 | 95.51 | 96.27 | 9 | 0
2015 | TVA_Transmission_2_NonRTO_Midwest | TVA_Transmission | NonRTO_Midwest | Internal | Summer | B4 | 100 | 700 | 0 | 90.87 | 94.88 | 9 | 0
2015 | TVA_Transmission_2_NonRTO_Midwest | TVA_Transmission | NonRTO_Midwest | Internal | Summer | B5 | 200 | 700 | 0 | 82.07 | 86.07 | 9 | 0
2015 | TVA_Transmission_2_NonRTO_Midwest | TVA_Transmission | NonRTO_Midwest | Internal | Summer | B6 | 300 | 700 | 0 | 69.85 | 61.85 | 9 | 0
2015 | TVA_Transmission_2_NonRTO_Midwest | TVA_Transmission | NonRTO_Midwest | Internal | Summer | B7 | 400 | 700 | 0 | 63.4 | 56.65 | 9 | 0
2015 | TVA_Transmission_2_NonRTO_Midwest | TVA_Transmission | NonRTO_Midwest | Internal | Summer | B8 | 500 | 700 | 0 | 60.92 | 56.49 | 9 | 0
2015 | TVA_Transmission_2_NonRTO_Midwest | TVA_Transmission | NonRTO_Midwest | Internal | Summer | B9 | 800 | 700 | 0 | 59.66 | 53.94 | 9 | 0
2015 | TVA_Transmission_2_NonRTO_Midwest | TVA_Transmission | NonRTO_Midwest | Internal | Summer | B10 | 1262 | 700 | 0 | 57.98 | 53.93 | 9 | 0
2015 | TVA_Transmission_2_NonRTO_Midwest | TVA_Transmission | NonRTO_Midwest | Internal | Winter | B16 | 25 | 700 | 0 | 83.74 | 87.74 | 9 | 0
2015 | TVA_Transmission_2_NonRTO_Midwest | TVA_Transmission | NonRTO_Midwest | Internal | Winter | B17 | 100 | 700 | 0 | 69.32 | 76.85 | 9 | 0
2015 | TVA_Transmission_2_NonRTO_Midwest | TVA_Transmission | NonRTO_Midwest | Internal | Winter | B18 | 400 | 700 | 0 | 65.14 | 67.75 | 9 | 0
2015 | TVA_Transmission_2_NonRTO_Midwest | TVA_Transmission | NonRTO_Midwest | Internal | Winter | B19 | 700 | 700 | 0 | 64.11 | 56.65 | 9 | 0
2015 | TVA_Transmission_2_NonRTO_Midwest | TVA_Transmission | NonRTO_Midwest | Internal | Winter | B20 | 935 | 700 | 0 | 60.98 | 55.22 | 9 | 0
2015 | TVA_Transmission_2_PJM_ROR | TVA_Transmission | PJM_ROR | Internal | Shoulder | B11 | 25 | 2000 | 0 | 80.45 | 74.45 | 9 | 0
2015 | TVA_Transmission_2_PJM_ROR | TVA_Transmission | PJM_ROR | Internal | Shoulder | B12 | 200 | 2000 | 0 | 66.52 | 64.62 | 9 | 0
2015 | TVA_Transmission_2_PJM_ROR | TVA_Transmission | PJM_ROR | Internal | Shoulder | B13 | 600 | 2000 | 0 | 62.7 | 59.97 | 9 | 0
2015 | TVA_Transmission_2_PJM_ROR | TVA_Transmission | PJM_ROR | Internal | Shoulder | B14 | 900 | 2000 | 0 | 62.32 | 57.78 | 9 | 0
2015 | TVA_Transmission_2_PJM_ROR | TVA_Transmission | PJM_ROR | Internal | Shoulder | B15 | 1203 | 2000 | 0 | 60.06 | 54.06 | 9 | 0
2015 | TVA_Transmission_2_PJM_ROR | TVA_Transmission | PJM_ROR | Internal | Summer | B1 | 10 | 2000 | 0 | 99.77 | 93.77 | 9 | 0
2015 | TVA_Transmission_2_PJM_ROR | TVA_Transmission | PJM_ROR | Internal | Summer | B2 | 25 | 2000 | 0 | 96.74 | 90.26 | 9 | 0
2015 | TVA_Transmission_2_PJM_ROR | TVA_Transmission | PJM_ROR | Internal | Summer | B3 | 75 | 2000 | 0 | 95.51 | 89.51 | 9 | 0
2015 | TVA_Transmission_2_PJM_ROR | TVA_Transmission | PJM_ROR | Internal | Summer | B4 | 100 | 2000 | 0 | 90.87 | 84.87 | 9 | 0
2015 | TVA_Transmission_2_PJM_ROR | TVA_Transmission | PJM_ROR | Internal | Summer | B5 | 200 | 2000 | 0 | 82.07 | 76.07 | 9 | 0
2015 | TVA_Transmission_2_PJM_ROR | TVA_Transmission | PJM_ROR | Internal | Summer | B6 | 300 | 2000 | 0 | 69.85 | 65.85 | 9 | 0
2015 | TVA_Transmission_2_PJM_ROR | TVA_Transmission | PJM_ROR | Internal | Summer | B7 | 400 | 2000 | 0 | 63.4 | 58.82 | 9 | 0
2015 | TVA_Transmission_2_PJM_ROR | TVA_Transmission | PJM_ROR | Internal | Summer | B8 | 500 | 2000 | 0 | 60.92 | 55.8 | 9 | 0
2015 | TVA_Transmission_2_PJM_ROR | TVA_Transmission | PJM_ROR | Internal | Summer | B9 | 800 | 2000 | 0 | 59.66 | 53.66 | 9 | 0
2015 | TVA_Transmission_2_PJM_ROR | TVA_Transmission | PJM_ROR | Internal | Summer | B10 | 1262 | 2000 | 0 | 57.98 | 52.02 | 9 | 0
2015 | TVA_Transmission_2_PJM_ROR | TVA_Transmission | PJM_ROR | Internal | Winter | B16 | 25 | 2000 | 0 | 83.74 | 77.74 | 9 | 0
2015 | TVA_Transmission_2_PJM_ROR | TVA_Transmission | PJM_ROR | Internal | Winter | B17 | 100 | 2000 | 0 | 69.32 | 70.85 | 9 | 0
2015 | TVA_Transmission_2_PJM_ROR | TVA_Transmission | PJM_ROR | Internal | Winter | B18 | 400 | 2000 | 0 | 65.14 | 61.73 | 9 | 0
2015 | TVA_Transmission_2_PJM_ROR | TVA_Transmission | PJM_ROR | Internal | Winter | B19 | 700 | 2000 | 0 | 64.11 | 59.83 | 9 | 0
2015 | TVA_Transmission_2_PJM_ROR | TVA_Transmission | PJM_ROR | Internal | Winter | B20 | 935 | 2000 | 0 | 60.98 | 54.98 | 9 | 0
2015 | TVA_Transmission_2_SOCO | TVA_Transmission | SOCO | Internal | Shoulder | B11 | 25 | 3200 | 0 | 80.45 | 87.03 | 9 | 0
2015 | TVA_Transmission_2_SOCO | TVA_Transmission | SOCO | Internal | Shoulder | B12 | 200 | 3200 | 0 | 66.52 | 66.41 | 9 | 0
2015 | TVA_Transmission_2_SOCO | TVA_Transmission | SOCO | Internal | Shoulder | B13 | 600 | 3200 | 0 | 62.7 | 61.88 | 9 | 0
2015 | TVA_Transmission_2_SOCO | TVA_Transmission | SOCO | Internal | Shoulder | B14 | 900 | 3200 | 0 | 62.32 | 61.88 | 9 | 0
2015 | TVA_Transmission_2_SOCO | TVA_Transmission | SOCO | Internal | Shoulder | B15 | 1203 | 3200 | 0 | 60.06 | 59.72 | 9 | 0
2015 | TVA_Transmission_2_SOCO | TVA_Transmission | SOCO | Internal | Summer | B1 | 10 | 3200 | 0 | 99.77 | 99.77 | 9 | 0
2015 | TVA_Transmission_2_SOCO | TVA_Transmission | SOCO | Internal | Summer | B2 | 25 | 3200 | 0 | 96.74 | 97.87 | 9 | 0
2015 | TVA_Transmission_2_SOCO | TVA_Transmission | SOCO | Internal | Summer | B3 | 75 | 3200 | 0 | 95.51 | 97.87 | 9 | 0
2015 | TVA_Transmission_2_SOCO | TVA_Transmission | SOCO | Internal | Summer | B4 | 100 | 3200 | 0 | 90.87 | 97.87 | 9 | 0
2015 | TVA_Transmission_2_SOCO | TVA_Transmission | SOCO | Internal | Summer | B5 | 200 | 3200 | 715.41 | 82.07 | 91.07 | 9 | 0
2015 | TVA_Transmission_2_SOCO | TVA_Transmission | SOCO | Internal | Summer | B6 | 300 | 3200 | 72 | 69.85 | 78.85 | 9 | 0
2015 | TVA_Transmission_2_SOCO | TVA_Transmission | SOCO | Internal | Summer | B7 | 400 | 3200 | 0 | 63.4 | 71.82 | 9 | 0
2015 | TVA_Transmission_2_SOCO | TVA_Transmission | SOCO | Internal | Summer | B8 | 500 | 3200 | 0 | 60.92 | 66.69 | 9 | 0
2015 | TVA_Transmission_2_SOCO | TVA_Transmission | SOCO | Internal | Summer | B9 | 800 | 3200 | 0 | 59.66 | 60.67 | 9 | 0
2015 | TVA_Transmission_2_SOCO | TVA_Transmission | SOCO | Internal | Summer | B10 | 1262 | 3200 | 0 | 57.98 | 58.55 | 9 | 0
2015 | TVA_Transmission_2_SOCO | TVA_Transmission | SOCO | Internal | Winter | B16 | 25 | 3200 | 0 | 83.74 | 85.18 | 9 | 0
2015 | TVA_Transmission_2_SOCO | TVA_Transmission | SOCO | Internal | Winter | B17 | 100 | 3200 | 0 | 69.32 | 67.53 | 9 | 0
2015 | TVA_Transmission_2_SOCO | TVA_Transmission | SOCO | Internal | Winter | B18 | 400 | 3200 | 0 | 65.14 | 64.36 | 9 | 0
2015 | TVA_Transmission_2_SOCO | TVA_Transmission | SOCO | Internal | Winter | B19 | 700 | 3200 | 0 | 64.11 | 64.36 | 9 | 0
2015 | TVA_Transmission_2_SOCO | TVA_Transmission | SOCO | Internal | Winter | B20 | 935 | 3200 | 0 | 60.98 | 62.11 | 9 | 0
2015 | TVA_Transmission_2_TVA | TVA_Transmission | TVA | Internal | Shoulder | B11 | 25 | 99999 | 682.36 | 80.45 | 80.46 | 0.01 | 0
2015 | TVA_Transmission_2_TVA | TVA_Transmission | TVA | Internal | Shoulder | B12 | 200 | 99999 | 0 | 66.52 | 61.77 | 0.01 | 0
2015 | TVA_Transmission_2_TVA | TVA_Transmission | TVA | Internal | Shoulder | B13 | 600 | 99999 | 0 | 62.7 | 61.77 | 0.01 | 0
2015 | TVA_Transmission_2_TVA | TVA_Transmission | TVA | Internal | Shoulder | B14 | 900 | 99999 | 0 | 62.32 | 61.77 | 0.01 | 0
2015 | TVA_Transmission_2_TVA | TVA_Transmission | TVA | Internal | Shoulder | B15 | 1203 | 99999 | 556 | 60.06 | 60.07 | 0.01 | 0
2015 | TVA_Transmission_2_TVA | TVA_Transmission | TVA | Internal | Summer | B1 | 10 | 99999 | 3219.86 | 99.77 | 99.79 | 0.01 | 0
2015 | TVA_Transmission_2_TVA | TVA_Transmission | TVA | Internal | Summer | B2 | 25 | 99999 | 2585.25 | 96.74 | 96.75 | 0.01 | 0
2015 | TVA_Transmission_2_TVA | TVA_Transmission | TVA | Internal | Summer | B3 | 75 | 99999 | 1374.66 | 95.51 | 95.53 | 0.01 | 0
2015 | TVA_Transmission_2_TVA | TVA_Transmission | TVA | Internal | Summer | B4 | 100 | 99999 | 826.07 | 90.87 | 90.88 | 0.01 | 0
2015 | TVA_Transmission_2_TVA | TVA_Transmission | TVA | Internal | Summer | B5 | 200 | 99999 | 0 | 82.07 | 82.07 | 0.01 | 0
2015 | TVA_Transmission_2_TVA | TVA_Transmission | TVA | Internal | Summer | B6 | 300 | 99999 | 0 | 69.85 | 62.85 | 0.01 | 0
2015 | TVA_Transmission_2_TVA | TVA_Transmission | TVA | Internal | Summer | B7 | 400 | 99999 | 0 | 63.4 | 60.44 | 0.01 | 0
2015 | TVA_Transmission_2_TVA | TVA_Transmission | TVA | Internal | Summer | B8 | 500 | 99999 | 0 | 60.92 | 60.44 | 0.01 | 0
2015 | TVA_Transmission_2_TVA | TVA_Transmission | TVA | Internal | Summer | B9 | 800 | 99999 | 166 | 59.66 | 59.67 | 0.01 | 0
2015 | TVA_Transmission_2_TVA | TVA_Transmission | TVA | Internal | Summer | B10 | 1262 | 99999 | 0 | 57.98 | 57.94 | 0.01 | 0
2015 | TVA_Transmission_2_TVA | TVA_Transmission | TVA | Internal | Winter | B16 | 25 | 99999 | 1259.5 | 83.74 | 83.75 | 0.01 | 0
2015 | TVA_Transmission_2_TVA | TVA_Transmission | TVA | Internal | Winter | B17 | 100 | 99999 | 0 | 69.32 | 67.85 | 0.01 | 0
2015 | TVA_Transmission_2_TVA | TVA_Transmission | TVA | Internal | Winter | B18 | 400 | 99999 | 0 | 65.14 | 63.8 | 0.01 | 0
2015 | TVA_Transmission_2_TVA | TVA_Transmission | TVA | Internal | Winter | B19 | 700 | 99999 | 0 | 64.11 | 63.8 | 0.01 | 0
2015 | TVA_Transmission_2_TVA | TVA_Transmission | TVA | Internal | Winter | B20 | 935 | 99999 | 2268.46 | 60.98 | 61 | 0.01 | 0
2015 | TVA_Transmission_2_VACAR | TVA_Transmission | VACAR | Internal | Shoulder | B11 | 25 | 900 | 0 | 80.45 | 80.03 | 9 | 0
2015 | TVA_Transmission_2_VACAR | TVA_Transmission | VACAR | Internal | Shoulder | B12 | 200 | 900 | 0 | 66.52 | 66.56 | 9 | 0
2015 | TVA_Transmission_2_VACAR | TVA_Transmission | VACAR | Internal | Shoulder | B13 | 600 | 900 | 0 | 62.7 | 63.58 | 9 | 0
2015 | TVA_Transmission_2_VACAR | TVA_Transmission | VACAR | Internal | Shoulder | B14 | 900 | 900 | 0 | 62.32 | 62.92 | 9 | 0
2015 | TVA_Transmission_2_VACAR | TVA_Transmission | VACAR | Internal | Shoulder | B15 | 1203 | 900 | 0 | 60.06 | 56.59 | 9 | 0
2015 | TVA_Transmission_2_VACAR | TVA_Transmission | VACAR | Internal | Summer | B1 | 10 | 900 | 0 | 99.77 | 100.71 | 9 | 0
2015 | TVA_Transmission_2_VACAR | TVA_Transmission | VACAR | Internal | Summer | B2 | 25 | 900 | 0 | 96.74 | 100.71 | 9 | 0
2015 | TVA_Transmission_2_VACAR | TVA_Transmission | VACAR | Internal | Summer | B3 | 75 | 900 | 0 | 95.51 | 100.71 | 9 | 0
2015 | TVA_Transmission_2_VACAR | TVA_Transmission | VACAR | Internal | Summer | B4 | 100 | 900 | 0 | 90.87 | 90.87 | 9 | 0
2015 | TVA_Transmission_2_VACAR | TVA_Transmission | VACAR | Internal | Summer | B5 | 200 | 900 | 0 | 82.07 | 84.07 | 9 | 0
2015 | TVA_Transmission_2_VACAR | TVA_Transmission | VACAR | Internal | Summer | B6 | 300 | 900 | 0 | 69.85 | 71.85 | 9 | 0
2015 | TVA_Transmission_2_VACAR | TVA_Transmission | VACAR | Internal | Summer | B7 | 400 | 900 | 0 | 63.4 | 64.82 | 9 | 0
2015 | TVA_Transmission_2_VACAR | TVA_Transmission | VACAR | Internal | Summer | B8 | 500 | 900 | 0 | 60.92 | 61.8 | 9 | 0
2015 | TVA_Transmission_2_VACAR | TVA_Transmission | VACAR | Internal | Summer | B9 | 800 | 900 | 0 | 59.66 | 59.66 | 9 | 0
2015 | TVA_Transmission_2_VACAR | TVA_Transmission | VACAR | Internal | Summer | B10 | 1262 | 900 | 0 | 57.98 | 53.44 | 9 | 0
2015 | TVA_Transmission_2_VACAR | TVA_Transmission | VACAR | Internal | Winter | B16 | 25 | 900 | 52.91 | 83.74 | 92.74 | 9 | 0
2015 | TVA_Transmission_2_VACAR | TVA_Transmission | VACAR | Internal | Winter | B17 | 100 | 900 | 0 | 69.32 | 76.85 | 9 | 0
2015 | TVA_Transmission_2_VACAR | TVA_Transmission | VACAR | Internal | Winter | B18 | 400 | 900 | 0 | 65.14 | 66.87 | 9 | 0
2015 | TVA_Transmission_2_VACAR | TVA_Transmission | VACAR | Internal | Winter | B19 | 700 | 900 | 0 | 64.11 | 65.83 | 9 | 0
2015 | TVA_Transmission_2_VACAR | TVA_Transmission | VACAR | Internal | Winter | B20 | 935 | 900 | 0 | 60.98 | 59.73 | 9 | 0
2015 | VACAR_2_PJM_ROR | VACAR | PJM_ROR | Internal | Shoulder | B11 | 25 | 2000 | 0 | 80.03 | 74.45 | 7 | 0
2015 | VACAR_2_PJM_ROR | VACAR | PJM_ROR | Internal | Shoulder | B12 | 200 | 2000 | 0 | 66.56 | 64.62 | 7 | 0
2015 | VACAR_2_PJM_ROR | VACAR | PJM_ROR | Internal | Shoulder | B13 | 600 | 2000 | 0 | 63.58 | 59.97 | 7 | 0
2015 | VACAR_2_PJM_ROR | VACAR | PJM_ROR | Internal | Shoulder | B14 | 900 | 2000 | 0 | 62.92 | 57.78 | 7 | 0
2015 | VACAR_2_PJM_ROR | VACAR | PJM_ROR | Internal | Shoulder | B15 | 1203 | 2000 | 0 | 56.59 | 54.06 | 7 | 0
2015 | VACAR_2_PJM_ROR | VACAR | PJM_ROR | Internal | Summer | B1 | 10 | 2000 | 0 | 100.71 | 93.77 | 7 | 0
2015 | VACAR_2_PJM_ROR | VACAR | PJM_ROR | Internal | Summer | B2 | 25 | 2000 | 0 | 100.71 | 90.26 | 7 | 0
2015 | VACAR_2_PJM_ROR | VACAR | PJM_ROR | Internal | Summer | B3 | 75 | 2000 | 0 | 100.71 | 89.51 | 7 | 0
2015 | VACAR_2_PJM_ROR | VACAR | PJM_ROR | Internal | Summer | B4 | 100 | 2000 | 0 | 90.87 | 84.87 | 7 | 0
2015 | VACAR_2_PJM_ROR | VACAR | PJM_ROR | Internal | Summer | B5 | 200 | 2000 | 0 | 84.07 | 76.07 | 7 | 0
2015 | VACAR_2_PJM_ROR | VACAR | PJM_ROR | Internal | Summer | B6 | 300 | 2000 | 0 | 71.85 | 65.85 | 7 | 0
2015 | VACAR_2_PJM_ROR | VACAR | PJM_ROR | Internal | Summer | B7 | 400 | 2000 | 0 | 64.82 | 58.82 | 7 | 0
2015 | VACAR_2_PJM_ROR | VACAR | PJM_ROR | Internal | Summer | B8 | 500 | 2000 | 0 | 61.8 | 55.8 | 7 | 0
2015 | VACAR_2_PJM_ROR | VACAR | PJM_ROR | Internal | Summer | B9 | 800 | 2000 | 0 | 59.66 | 53.66 | 7 | 0
2015 | VACAR_2_PJM_ROR | VACAR | PJM_ROR | Internal | Summer | B10 | 1262 | 2000 | 0 | 53.44 | 52.02 | 7 | 0
2015 | VACAR_2_PJM_ROR | VACAR | PJM_ROR | Internal | Winter | B16 | 25 | 2000 | 0 | 92.74 | 77.74 | 7 | 0
2015 | VACAR_2_PJM_ROR | VACAR | PJM_ROR | Internal | Winter | B17 | 100 | 2000 | 0 | 76.85 | 70.85 | 7 | 0
2015 | VACAR_2_PJM_ROR | VACAR | PJM_ROR | Internal | Winter | B18 | 400 | 2000 | 0 | 66.87 | 61.73 | 7 | 0
2015 | VACAR_2_PJM_ROR | VACAR | PJM_ROR | Internal | Winter | B19 | 700 | 2000 | 0 | 65.83 | 59.83 | 7 | 0
2015 | VACAR_2_PJM_ROR | VACAR | PJM_ROR | Internal | Winter | B20 | 935 | 2000 | 0 | 59.73 | 54.98 | 7 | 0
2015 | VACAR_2_SOCO | VACAR | SOCO | Internal | Shoulder | B11 | 25 | 3000 | 2694.18 | 80.03 | 87.03 | 7 | 0
2015 | VACAR_2_SOCO | VACAR | SOCO | Internal | Shoulder | B12 | 200 | 3000 | 0 | 66.56 | 66.41 | 7 | 0
2015 | VACAR_2_SOCO | VACAR | SOCO | Internal | Shoulder | B13 | 600 | 3000 | 0 | 63.58 | 61.88 | 7 | 0
2015 | VACAR_2_SOCO | VACAR | SOCO | Internal | Shoulder | B14 | 900 | 3000 | 0 | 62.92 | 61.88 | 7 | 0
2015 | VACAR_2_SOCO | VACAR | SOCO | Internal | Shoulder | B15 | 1203 | 3000 | 0 | 56.59 | 59.72 | 7 | 0
2015 | VACAR_2_SOCO | VACAR | SOCO | Internal | Summer | B1 | 10 | 3000 | 0 | 100.71 | 99.77 | 7 | 0
2015 | VACAR_2_SOCO | VACAR | SOCO | Internal | Summer | B2 | 25 | 3000 | 0 | 100.71 | 97.87 | 7 | 0
2015 | VACAR_2_SOCO | VACAR | SOCO | Internal | Summer | B3 | 75 | 3000 | 0 | 100.71 | 97.87 | 7 | 0
2015 | VACAR_2_SOCO | VACAR | SOCO | Internal | Summer | B4 | 100 | 3000 | 616.11 | 90.87 | 97.87 | 7 | 0
2015 | VACAR_2_SOCO | VACAR | SOCO | Internal | Summer | B5 | 200 | 3000 | 2614.94 | 84.07 | 91.07 | 7 | 0
2015 | VACAR_2_SOCO | VACAR | SOCO | Internal | Summer | B6 | 300 | 3000 | 851.33 | 71.85 | 78.85 | 7 | 0
2015 | VACAR_2_SOCO | VACAR | SOCO | Internal | Summer | B7 | 400 | 3000 | 277.57 | 64.82 | 71.82 | 7 | 0
2015 | VACAR_2_SOCO | VACAR | SOCO | Internal | Summer | B8 | 500 | 3000 | 0 | 61.8 | 66.69 | 7 | 0
2015 | VACAR_2_SOCO | VACAR | SOCO | Internal | Summer | B9 | 800 | 3000 | 0 | 59.66 | 60.67 | 7 | 0
2015 | VACAR_2_SOCO | VACAR | SOCO | Internal | Summer | B10 | 1262 | 3000 | 0 | 53.44 | 58.55 | 7 | 0
2015 | VACAR_2_SOCO | VACAR | SOCO | Internal | Winter | B16 | 25 | 3000 | 0 | 92.74 | 85.18 | 7 | 0
2015 | VACAR_2_SOCO | VACAR | SOCO | Internal | Winter | B17 | 100 | 3000 | 0 | 76.85 | 67.53 | 7 | 0
2015 | VACAR_2_SOCO | VACAR | SOCO | Internal | Winter | B18 | 400 | 3000 | 0 | 66.87 | 64.36 | 7 | 0
2015 | VACAR_2_SOCO | VACAR | SOCO | Internal | Winter | B19 | 700 | 3000 | 0 | 65.83 | 64.36 | 7 | 0
2015 | VACAR_2_SOCO | VACAR | SOCO | Internal | Winter | B20 | 935 | 3000 | 0 | 59.73 | 62.11 | 7 | 0
2015 | VACAR_2_TVA_Transmission | VACAR | TVA_Transmission | Internal | Shoulder | B11 | 25 | 900 | 0 | 80.03 | 80.45 | 7 | 0
2015 | VACAR_2_TVA_Transmission | VACAR | TVA_Transmission | Internal | Shoulder | B12 | 200 | 900 | 0 | 66.56 | 66.52 | 7 | 0
2015 | VACAR_2_TVA_Transmission | VACAR | TVA_Transmission | Internal | Shoulder | B13 | 600 | 900 | 0 | 63.58 | 62.7 | 7 | 0
2015 | VACAR_2_TVA_Transmission | VACAR | TVA_Transmission | Internal | Shoulder | B14 | 900 | 900 | 0 | 62.92 | 62.32 | 7 | 0
2015 | VACAR_2_TVA_Transmission | VACAR | TVA_Transmission | Internal | Shoulder | B15 | 1203 | 900 | 0 | 56.59 | 60.06 | 7 | 0
2015 | VACAR_2_TVA_Transmission | VACAR | TVA_Transmission | Internal | Summer | B1 | 10 | 900 | 0 | 100.71 | 99.77 | 7 | 0
2015 | VACAR_2_TVA_Transmission | VACAR | TVA_Transmission | Internal | Summer | B2 | 25 | 900 | 0 | 100.71 | 96.74 | 7 | 0
2015 | VACAR_2_TVA_Transmission | VACAR | TVA_Transmission | Internal | Summer | B3 | 75 | 900 | 0 | 100.71 | 95.51 | 7 | 0
2015 | VACAR_2_TVA_Transmission | VACAR | TVA_Transmission | Internal | Summer | B4 | 100 | 900 | 0 | 90.87 | 90.87 | 7 | 0
2015 | VACAR_2_TVA_Transmission | VACAR | TVA_Transmission | Internal | Summer | B5 | 200 | 900 | 0 | 84.07 | 82.07 | 7 | 0
2015 | VACAR_2_TVA_Transmission | VACAR | TVA_Transmission | Internal | Summer | B6 | 300 | 900 | 0 | 71.85 | 69.85 | 7 | 0
2015 | VACAR_2_TVA_Transmission | VACAR | TVA_Transmission | Internal | Summer | B7 | 400 | 900 | 0 | 64.82 | 63.4 | 7 | 0
2015 | VACAR_2_TVA_Transmission | VACAR | TVA_Transmission | Internal | Summer | B8 | 500 | 900 | 0 | 61.8 | 60.92 | 7 | 0
2015 | VACAR_2_TVA_Transmission | VACAR | TVA_Transmission | Internal | Summer | B9 | 800 | 900 | 0 | 59.66 | 59.66 | 7 | 0
2015 | VACAR_2_TVA_Transmission | VACAR | TVA_Transmission | Internal | Summer | B10 | 1262 | 900 | 0 | 53.44 | 57.98 | 7 | 0
2015 | VACAR_2_TVA_Transmission | VACAR | TVA_Transmission | Internal | Winter | B16 | 25 | 900 | 0 | 92.74 | 83.74 | 7 | 0
2015 | VACAR_2_TVA_Transmission | VACAR | TVA_Transmission | Internal | Winter | B17 | 100 | 900 | 0 | 76.85 | 69.32 | 7 | 0
2015 | VACAR_2_TVA_Transmission | VACAR | TVA_Transmission | Internal | Winter | B18 | 400 | 900 | 0 | 66.87 | 65.14 | 7 | 0
2015 | VACAR_2_TVA_Transmission | VACAR | TVA_Transmission | Internal | Winter | B19 | 700 | 900 | 0 | 65.83 | 64.11 | 7 | 0
2015 | VACAR_2_TVA_Transmission | VACAR | TVA_Transmission | Internal | Winter | B20 | 935 | 900 | 0 | 59.73 | 60.98 | 7 | 0
2020 | ENT_2_MISO_MO-IL | ENT | MISO_MO-IL | Internal | Shoulder | B11 | 25 | 2260 | 0 | 75.21 | 76.59 | 8 | 0
2020 | ENT_2_MISO_MO-IL | ENT | MISO_MO-IL | Internal | Shoulder | B12 | 200 | 2260 | 0 | 68.27 | 68.84 | 8 | 0
2020 | ENT_2_MISO_MO-IL | ENT | MISO_MO-IL | Internal | Shoulder | B13 | 600 | 2260 | 0 | 66.28 | 66.28 | 8 | 0
2020 | ENT_2_MISO_MO-IL | ENT | MISO_MO-IL | Internal | Shoulder | B14 | 900 | 2260 | 0 | 65.51 | 62.91 | 8 | 0
2020 | ENT_2_MISO_MO-IL | ENT | MISO_MO-IL | Internal | Shoulder | B15 | 1203 | 2260 | 0 | 65.51 | 59.19 | 8 | 0
2020 | ENT_2_MISO_MO-IL | ENT | MISO_MO-IL | Internal | Summer | B1 | 10 | 2260 | 0 | 104.79 | 104.79 | 8 | 0
2020 | ENT_2_MISO_MO-IL | ENT | MISO_MO-IL | Internal | Summer | B2 | 25 | 2260 | 0 | 101.92 | 101.92 | 8 | 0
2020 | ENT_2_MISO_MO-IL | ENT | MISO_MO-IL | Internal | Summer | B3 | 75 | 2260 | 0 | 101.92 | 100.77 | 8 | 0
2020 | ENT_2_MISO_MO-IL | ENT | MISO_MO-IL | Internal | Summer | B4 | 100 | 2260 | 0 | 101.89 | 100.77 | 8 | 0
2020 | ENT_2_MISO_MO-IL | ENT | MISO_MO-IL | Internal | Summer | B5 | 200 | 2260 | 0 | 94.84 | 94.84 | 8 | 0
2020 | ENT_2_MISO_MO-IL | ENT | MISO_MO-IL | Internal | Summer | B6 | 300 | 2260 | 0 | 77.54 | 77.54 | 8 | 0
2020 | ENT_2_MISO_MO-IL | ENT | MISO_MO-IL | Internal | Summer | B7 | 400 | 2260 | 0 | 66.9 | 68.85 | 8 | 0
2020 | ENT_2_MISO_MO-IL | ENT | MISO_MO-IL | Internal | Summer | B8 | 500 | 2260 | 0 | 66.9 | 63.13 | 8 | 0
2020 | ENT_2_MISO_MO-IL | ENT | MISO_MO-IL | Internal | Summer | B9 | 800 | 2260 | 0 | 66.41 | 62.68 | 8 | 0
2020 | ENT_2_MISO_MO-IL | ENT | MISO_MO-IL | Internal | Summer | B10 | 1262 | 2260 | 0 | 64.19 | 60 | 8 | 0
2020 | ENT_2_MISO_MO-IL | ENT | MISO_MO-IL | Internal | Winter | B16 | 25 | 2260 | 55.95 | 71.38 | 79.38 | 8 | 0
2020 | ENT_2_MISO_MO-IL | ENT | MISO_MO-IL | Internal | Winter | B17 | 100 | 2260 | 0 | 68.16 | 70.41 | 8 | 0
2020 | ENT_2_MISO_MO-IL | ENT | MISO_MO-IL | Internal | Winter | B18 | 400 | 2260 | 0 | 68.12 | 67.74 | 8 | 0
2020 | ENT_2_MISO_MO-IL | ENT | MISO_MO-IL | Internal | Winter | B19 | 700 | 2260 | 0 | 68.12 | 66.33 | 8 | 0
2020 | ENT_2_MISO_MO-IL | ENT | MISO_MO-IL | Internal | Winter | B20 | 935 | 2260 | 0 | 68.12 | 61.42 | 8 | 0
2020 | ENT_2_SOCO | ENT | SOCO | Internal | Shoulder | B11 | 25 | 2000 | 2000 | 75.21 | 92.21 | 8 | 9
2020 | ENT_2_SOCO | ENT | SOCO | Internal | Shoulder | B12 | 200 | 2000 | 0 | 68.27 | 69.83 | 8 | 0
2020 | ENT_2_SOCO | ENT | SOCO | Internal | Shoulder | B13 | 600 | 2000 | 0 | 66.28 | 68.47 | 8 | 0
2020 | ENT_2_SOCO | ENT | SOCO | Internal | Shoulder | B14 | 900 | 2000 | 0 | 65.51 | 68.47 | 8 | 0
2020 | ENT_2_SOCO | ENT | SOCO | Internal | Shoulder | B15 | 1203 | 2000 | 0 | 65.51 | 67.38 | 8 | 0
2020 | ENT_2_SOCO | ENT | SOCO | Internal | Summer | B1 | 10 | 2000 | 0 | 104.79 | 112.12 | 8 | 0
2020 | ENT_2_SOCO | ENT | SOCO | Internal | Summer | B2 | 25 | 2000 | 1187.35 | 101.92 | 109.92 | 8 | 0
2020 | ENT_2_SOCO | ENT | SOCO | Internal | Summer | B3 | 75 | 2000 | 1581.56 | 101.92 | 109.92 | 8 | 0
2020 | ENT_2_SOCO | ENT | SOCO | Internal | Summer | B4 | 100 | 2000 | 2000 | 101.89 | 109.92 | 8 | 0.03
2020 | ENT_2_SOCO | ENT | SOCO | Internal | Summer | B5 | 200 | 2000 | 2000 | 94.84 | 104.92 | 8 | 2.08
2020 | ENT_2_SOCO | ENT | SOCO | Internal | Summer | B6 | 300 | 2000 | 2000 | 77.54 | 89.34 | 8 | 3.8
2020 | ENT_2_SOCO | ENT | SOCO | Internal | Summer | B7 | 400 | 2000 | 2000 | 66.9 | 79.86 | 8 | 4.97
2020 | ENT_2_SOCO | ENT | SOCO | Internal | Summer | B8 | 500 | 2000 | 1883.88 | 66.9 | 74.9 | 8 | 0
2020 | ENT_2_SOCO | ENT | SOCO | Internal | Summer | B9 | 800 | 2000 | 0 | 66.41 | 68.51 | 8 | 0
2020 | ENT_2_SOCO | ENT | SOCO | Internal | Summer | B10 | 1262 | 2000 | 0 | 64.19 | 66.11 | 8 | 0
2020 | ENT_2_SOCO | ENT | SOCO | Internal | Winter | B16 | 25 | 2000 | 2000 | 71.38 | 92.6 | 8 | 13.22
2020 | ENT_2_SOCO | ENT | SOCO | Internal | Winter | B17 | 100 | 2000 | 542.21 | 68.16 | 76.16 | 8 | 0
2020 | ENT_2_SOCO | ENT | SOCO | Internal | Winter | B18 | 400 | 2000 | 0 | 68.12 | 69.99 | 8 | 0
2020 | ENT_2_SOCO | ENT | SOCO | Internal | Winter | B19 | 700 | 2000 | 0 | 68.12 | 69.99 | 8 | 0
2020 | ENT_2_SOCO | ENT | SOCO | Internal | Winter | B20 | 935 | 2000 | 0 | 68.12 | 69.99 | 8 | 0
2020 | ENT_2_SPP_N | ENT | SPP_N | Internal | Shoulder | B11 | 25 | 1300 | 0 | 75.21 | 67.33 | 8 | 0
2020 | ENT_2_SPP_N | ENT | SPP_N | Internal | Shoulder | B12 | 200 | 1300 | 0 | 68.27 | 63.82 | 8 | 0
2020 | ENT_2_SPP_N | ENT | SPP_N | Internal | Shoulder | B13 | 600 | 1300 | 0 | 66.28 | 61.28 | 8 | 0
2020 | ENT_2_SPP_N | ENT | SPP_N | Internal | Shoulder | B14 | 900 | 1300 | 0 | 65.51 | 57 | 8 | 0
2020 | ENT_2_SPP_N | ENT | SPP_N | Internal | Shoulder | B15 | 1203 | 1300 | 0 | 65.51 | 47.49 | 8 | 0
2020 | ENT_2_SPP_N | ENT | SPP_N | Internal | Summer | B1 | 10 | 1300 | 0 | 104.79 | 64.82 | 8 | 0
2020 | ENT_2_SPP_N | ENT | SPP_N | Internal | Summer | B2 | 25 | 1300 | 0 | 101.92 | 96.92 | 8 | 0
2020 | ENT_2_SPP_N | ENT | SPP_N | Internal | Summer | B3 | 75 | 1300 | 0 | 101.92 | 100.28 | 8 | 0
2020 | ENT_2_SPP_N | ENT | SPP_N | Internal | Summer | B4 | 100 | 1300 | 0 | 101.89 | 96.89 | 8 | 0
2020 | ENT_2_SPP_N | ENT | SPP_N | Internal | Summer | B5 | 200 | 1300 | 0 | 94.84 | 89.84 | 8 | 0
2020 | ENT_2_SPP_N | ENT | SPP_N | Internal | Summer | B6 | 300 | 1300 | 0 | 77.54 | 72.54 | 8 | 0
2020 | ENT_2_SPP_N | ENT | SPP_N | Internal | Summer | B7 | 400 | 1300 | 0 | 66.9 | 65.01 | 8 | 0
2020 | ENT_2_SPP_N | ENT | SPP_N | Internal | Summer | B8 | 500 | 1300 | 0 | 66.9 | 63.13 | 8 | 0
2020 | ENT_2_SPP_N | ENT | SPP_N | Internal | Summer | B9 | 800 | 1300 | 0 | 66.41 | 61.52 | 8 | 0
2020 | ENT_2_SPP_N | ENT | SPP_N | Internal | Summer | B10 | 1262 | 1300 | 0 | 64.19 | 57.67 | 8 | 0
2020 | ENT_2_SPP_N | ENT | SPP_N | Internal | Winter | B16 | 25 | 1300 | 0 | 71.38 | 66.17 | 8 | 0
2020 | ENT_2_SPP_N | ENT | SPP_N | Internal | Winter | B17 | 100 | 1300 | 0 | 68.16 | 62.69 | 8 | 0
2020 | ENT_2_SPP_N | ENT | SPP_N | Internal | Winter | B18 | 400 | 1300 | 0 | 68.12 | 62.73 | 8 | 0
2020 | ENT_2_SPP_N | ENT | SPP_N | Internal | Winter | B19 | 700 | 1300 | 0 | 68.12 | 61.28 | 8 | 0
2020 | ENT_2_SPP_N | ENT | SPP_N | Internal | Winter | B20 | 935 | 1300 | 0 | 68.12 | 58.73 | 8 | 0
2020 | ENT_2_SPP_S | ENT | SPP_S | Internal | Shoulder | B11 | 25 | 1300 | 0 | 75.21 | 67.32 | 8 | 0
2020 | ENT_2_SPP_S | ENT | SPP_S | Internal | Shoulder | B12 | 200 | 1300 | 0 | 68.27 | 63.84 | 8 | 0
2020 | ENT_2_SPP_S | ENT | SPP_S | Internal | Shoulder | B13 | 600 | 1300 | 0 | 66.28 | 61.29 | 8 | 0
2020 | ENT_2_SPP_S | ENT | SPP_S | Internal | Shoulder | B14 | 900 | 1300 | 0 | 65.51 | 56.99 | 8 | 0
2020 | ENT_2_SPP_S | ENT | SPP_S | Internal | Shoulder | B15 | 1203 | 1300 | 0 | 65.51 | 47.5 | 8 | 0
2020 | ENT_2_SPP_S | ENT | SPP_S | Internal | Summer | B1 | 10 | 1300 | 0 | 104.79 | 64.09 | 8 | 0
2020 | ENT_2_SPP_S | ENT | SPP_S | Internal | Summer | B2 | 25 | 1300 | 0 | 101.92 | 92.88 | 8 | 0
2020 | ENT_2_SPP_S | ENT | SPP_S | Internal | Summer | B3 | 75 | 1300 | 0 | 101.92 | 92.88 | 8 | 0
2020 | ENT_2_SPP_S | ENT | SPP_S | Internal | Summer | B4 | 100 | 1300 | 0 | 101.89 | 92.88 | 8 | 0
2020 | ENT_2_SPP_S | ENT | SPP_S | Internal | Summer | B5 | 200 | 1300 | 0 | 94.84 | 89.24 | 8 | 0
2020 | ENT_2_SPP_S | ENT | SPP_S | Internal | Summer | B6 | 300 | 1300 | 0 | 77.54 | 72.54 | 8 | 0
2020 | ENT_2_SPP_S | ENT | SPP_S | Internal | Summer | B7 | 400 | 1300 | 0 | 66.9 | 65.02 | 8 | 0
2020 | ENT_2_SPP_S | ENT | SPP_S | Internal | Summer | B8 | 500 | 1300 | 0 | 66.9 | 63.95 | 8 | 0
2020 | ENT_2_SPP_S | ENT | SPP_S | Internal | Summer | B9 | 800 | 1300 | 0 | 66.41 | 62.71 | 8 | 0
2020 | ENT_2_SPP_S | ENT | SPP_S | Internal | Summer | B10 | 1262 | 1300 | 0 | 64.19 | 57.68 | 8 | 0
2020 | ENT_2_SPP_S | ENT | SPP_S | Internal | Winter | B16 | 25 | 1300 | 0 | 71.38 | 66.18 | 8 | 0
2020 | ENT_2_SPP_S | ENT | SPP_S | Internal | Winter | B17 | 100 | 1300 | 0 | 68.16 | 62.71 | 8 | 0
2020 | ENT_2_SPP_S | ENT | SPP_S | Internal | Winter | B18 | 400 | 1300 | 0 | 68.12 | 62.74 | 8 | 0
2020 | ENT_2_SPP_S | ENT | SPP_S | Internal | Winter | B19 | 700 | 1300 | 0 | 68.12 | 61.27 | 8 | 0
2020 | ENT_2_SPP_S | ENT | SPP_S | Internal | Winter | B20 | 935 | 1300 | 0 | 68.12 | 58.75 | 8 | 0
2020 | ENT_2_TVA_Transmission | ENT | TVA_Transmission | Internal | Shoulder | B11 | 25 | 2100 | 480.95 | 75.21 | 83.21 | 8 | 0
2020 | ENT_2_TVA_Transmission | ENT | TVA_Transmission | Internal | Shoulder | B12 | 200 | 2100 | 0 | 68.27 | 72.06 | 8 | 0
2020 | ENT_2_TVA_Transmission | ENT | TVA_Transmission | Internal | Shoulder | B13 | 600 | 2100 | 0 | 66.28 | 69.38 | 8 | 0
2020 | ENT_2_TVA_Transmission | ENT | TVA_Transmission | Internal | Shoulder | B14 | 900 | 2100 | 0 | 65.51 | 68.31 | 8 | 0
2020 | ENT_2_TVA_Transmission | ENT | TVA_Transmission | Internal | Shoulder | B15 | 1203 | 2100 | 0 | 65.51 | 67.06 | 8 | 0
2020 | ENT_2_TVA_Transmission | ENT | TVA_Transmission | Internal | Summer | B1 | 10 | 2100 | 2099.4 | 104.79 | 112.79 | 8 | 0
2020 | ENT_2_TVA_Transmission | ENT | TVA_Transmission | Internal | Summer | B2 | 25 | 2100 | 0 | 101.92 | 109.34 | 8 | 0
2020 | ENT_2_TVA_Transmission | ENT | TVA_Transmission | Internal | Summer | B3 | 75 | 2100 | 0 | 101.92 | 107.15 | 8 | 0
2020 | ENT_2_TVA_Transmission | ENT | TVA_Transmission | Internal | Summer | B4 | 100 | 2100 | 0 | 101.89 | 101.28 | 8 | 0
2020 | ENT_2_TVA_Transmission | ENT | TVA_Transmission | Internal | Summer | B5 | 200 | 2100 | 0 | 94.84 | 95.92 | 8 | 0
2020 | ENT_2_TVA_Transmission | ENT | TVA_Transmission | Internal | Summer | B6 | 300 | 2100 | 0 | 77.54 | 81.36 | 8 | 0
2020 | ENT_2_TVA_Transmission | ENT | TVA_Transmission | Internal | Summer | B7 | 400 | 2100 | 0 | 66.9 | 71.62 | 8 | 0
2020 | ENT_2_TVA_Transmission | ENT | TVA_Transmission | Internal | Summer | B8 | 500 | 2100 | 0 | 66.9 | 68.1 | 8 | 0
2020 | ENT_2_TVA_Transmission | ENT | TVA_Transmission | Internal | Summer | B9 | 800 | 2100 | 0 | 66.41 | 66.64 | 8 | 0
2020 | ENT_2_TVA_Transmission | ENT | TVA_Transmission | Internal | Summer | B10 | 1262 | 2100 | 0 | 64.19 | 64.34 | 8 | 0
2020 | ENT_2_TVA_Transmission | ENT | TVA_Transmission | Internal | Winter | B16 | 25 | 2100 | 2100 | 71.38 | 83.6 | 8 | 4.22
2020 | ENT_2_TVA_Transmission | ENT | TVA_Transmission | Internal | Winter | B17 | 100 | 2100 | 372.8 | 68.16 | 76.16 | 8 | 0
2020 | ENT_2_TVA_Transmission | ENT | TVA_Transmission | Internal | Winter | B18 | 400 | 2100 | 0 | 68.12 | 71.9 | 8 | 0
2020 | ENT_2_TVA_Transmission | ENT | TVA_Transmission | Internal | Winter | B19 | 700 | 2100 | 0 | 68.12 | 70.54 | 8 | 0
2020 | ENT_2_TVA_Transmission | ENT | TVA_Transmission | Internal | Winter | B20 | 935 | 2100 | 0 | 68.12 | 69.16 | 8 | 0
2020 | FRCC_2_SOCO | FRCC | SOCO | Internal | Shoulder | B11 | 25 | 900 | 0 | 109.09 | 92.21 | 8 | 0
2020 | FRCC_2_SOCO | FRCC | SOCO | Internal | Shoulder | B12 | 200 | 900 | 0 | 75.45 | 69.83 | 8 | 0
2020 | FRCC_2_SOCO | FRCC | SOCO | Internal | Shoulder | B13 | 600 | 900 | 0 | 75.45 | 68.47 | 8 | 0
2020 | FRCC_2_SOCO | FRCC | SOCO | Internal | Shoulder | B14 | 900 | 900 | 0 | 72.31 | 68.47 | 8 | 0
2020 | FRCC_2_SOCO | FRCC | SOCO | Internal | Shoulder | B15 | 1203 | 900 | 0 | 72.31 | 67.38 | 8 | 0
2020 | FRCC_2_SOCO | FRCC | SOCO | Internal | Summer | B1 | 10 | 900 | 0 | 122.12 | 112.12 | 8 | 0
2020 | FRCC_2_SOCO | FRCC | SOCO | Internal | Summer | B2 | 25 | 900 | 0 | 116.56 | 109.92 | 8 | 0
2020 | FRCC_2_SOCO | FRCC | SOCO | Internal | Summer | B3 | 75 | 900 | 0 | 116.56 | 109.92 | 8 | 0
2020 | FRCC_2_SOCO | FRCC | SOCO | Internal | Summer | B4 | 100 | 900 | 0 | 116.56 | 109.92 | 8 | 0
2020 | FRCC_2_SOCO | FRCC | SOCO | Internal | Summer | B5 | 200 | 900 | 0 | 114.92 | 104.92 | 8 | 0
2020 | FRCC_2_SOCO | FRCC | SOCO | Internal | Summer | B6 | 300 | 900 | 0 | 99.34 | 89.34 | 8 | 0
2020 | FRCC_2_SOCO | FRCC | SOCO | Internal | Summer | B7 | 400 | 900 | 0 | 85.21 | 79.86 | 8 | 0
2020 | FRCC_2_SOCO | FRCC | SOCO | Internal | Summer | B8 | 500 | 900 | 0 | 74.69 | 74.9 | 8 | 0
2020 | FRCC_2_SOCO | FRCC | SOCO | Internal | Summer | B9 | 800 | 900 | 0 | 71.76 | 68.51 | 8 | 0
2020 | FRCC_2_SOCO | FRCC | SOCO | Internal | Summer | B10 | 1262 | 900 | 0 | 71.58 | 66.11 | 8 | 0
2020 | FRCC_2_SOCO | FRCC | SOCO | Internal | Winter | B16 | 25 | 900 | 0 | 102.6 | 92.6 | 8 | 0
2020 | FRCC_2_SOCO | FRCC | SOCO | Internal | Winter | B17 | 100 | 900 | 0 | 77.79 | 76.16 | 8 | 0
2020 | FRCC_2_SOCO | FRCC | SOCO | Internal | Winter | B18 | 400 | 900 | 0 | 76.51 | 69.99 | 8 | 0
2020 | FRCC_2_SOCO | FRCC | SOCO | Internal | Winter | B19 | 700 | 900 | 0 | 74.54 | 69.99 | 8 | 0
2020 | FRCC_2_SOCO | FRCC | SOCO | Internal | Winter | B20 | 935 | 900 | 0 | 74.54 | 69.99 | 8 | 0
2020 | HQ_NEISO_2_NEISO | HQ_NEISO | NEISO | Internal | Shoulder | B11 | 25 | 99999 | 2920 | 61.5 | 61.51 | 0.01 | 0
2020 | HQ_NEISO_2_NEISO | HQ_NEISO | NEISO | Internal | Shoulder | B12 | 200 | 99999 | 2920 | 61.5 | 61.51 | 0.01 | 0
2020 | HQ_NEISO_2_NEISO | HQ_NEISO | NEISO | Internal | Shoulder | B13 | 600 | 99999 | 2920 | 61.04 | 61.05 | 0.01 | 0
2020 | HQ_NEISO_2_NEISO | HQ_NEISO | NEISO | Internal | Shoulder | B14 | 900 | 99999 | 2920 | 61.04 | 61.05 | 0.01 | 0
2020 | HQ_NEISO_2_NEISO | HQ_NEISO | NEISO | Internal | Shoulder | B15 | 1203 | 99999 | 1143.24 | 61.04 | 61.05 | 0.01 | 0
2020 | HQ_NEISO_2_NEISO | HQ_NEISO | NEISO | Internal | Summer | B1 | 10 | 99999 | 2920.1 | 109.8 | 109.82 | 0.01 | 0
2020 | HQ_NEISO_2_NEISO | HQ_NEISO | NEISO | Internal | Summer | B2 | 25 | 99999 | 2920.1 | 94.38 | 94.39 | 0.01 | 0
2020 | HQ_NEISO_2_NEISO | HQ_NEISO | NEISO | Internal | Summer | B3 | 75 | 99999 | 2920 | 81.51 | 81.52 | 0.01 | 0
2020 | HQ_NEISO_2_NEISO | HQ_NEISO | NEISO | Internal | Summer | B4 | 100 | 99999 | 2920 | 80.51 | 80.53 | 0.01 | 0
2020 | HQ_NEISO_2_NEISO | HQ_NEISO | NEISO | Internal | Summer | B5 | 200 | 99999 | 2920 | 58.62 | 58.63 | 0.01 | 0
2020 | HQ_NEISO_2_NEISO | HQ_NEISO | NEISO | Internal | Summer | B6 | 300 | 99999 | 2920 | 58.62 | 58.63 | 0.01 | 0
2020 | HQ_NEISO_2_NEISO | HQ_NEISO | NEISO | Internal | Summer | B7 | 400 | 99999 | 2920 | 58.62 | 58.63 | 0.01 | 0
2020 | HQ_NEISO_2_NEISO | HQ_NEISO | NEISO | Internal | Summer | B8 | 500 | 99999 | 2920 | 58.62 | 58.63 | 0.01 | 0
2020 | HQ_NEISO_2_NEISO | HQ_NEISO | NEISO | Internal | Summer | B9 | 800 | 99999 | 2920 | 58.62 | 58.63 | 0.01 | 0
2020 | HQ_NEISO_2_NEISO | HQ_NEISO | NEISO | Internal | Summer | B10 | 1262 | 99999 | 795.94 | 58.62 | 58.63 | 0.01 | 0
2020 | HQ_NEISO_2_NEISO | HQ_NEISO | NEISO | Internal | Winter | B16 | 25 | 99999 | 2920 | 70.43 | 70.44 | 0.01 | 0
2020 | HQ_NEISO_2_NEISO | HQ_NEISO | NEISO | Internal | Winter | B17 | 100 | 99999 | 2920 | 70.43 | 70.44 | 0.01 | 0
2020 | HQ_NEISO_2_NEISO | HQ_NEISO | NEISO | Internal | Winter | B18 | 400 | 99999 | 2920 | 69.41 | 69.42 | 0.01 | 0
2020 | HQ_NEISO_2_NEISO | HQ_NEISO | NEISO | Internal | Winter | B19 | 700 | 99999 | 2920 | 69.41 | 69.42 | 0.01 | 0
2020 | HQ_NEISO_2_NEISO | HQ_NEISO | NEISO | Internal | Winter | B20 | 935 | 99999 | 1233.58 | 69.41 | 69.42 | 0.01 | 0
2020 | HQ_NY_2_NYISO_A-F | HQ_NY | NYISO_A-F | Internal | Shoulder | B11 | 25 | 99999 | 1000 | 70.32 | 70.33 | 0.01 | 0
2020 | HQ_NY_2_NYISO_A-F | HQ_NY | NYISO_A-F | Internal | Shoulder | B12 | 200 | 99999 | 1000 | 64.48 | 64.49 | 0.01 | 0
2020 | HQ_NY_2_NYISO_A-F | HQ_NY | NYISO_A-F | Internal | Shoulder | B13 | 600 | 99999 | 1000 | 64.01 | 64.03 | 0.01 | 0
2020 | HQ_NY_2_NYISO_A-F | HQ_NY | NYISO_A-F | Internal | Shoulder | B14 | 900 | 99999 | 1000 | 62.61 | 62.62 | 0.01 | 0
2020 | HQ_NY_2_NYISO_A-F | HQ_NY | NYISO_A-F | Internal | Shoulder | B15 | 1203 | 99999 | 188.69 | 62.61 | 62.62 | 0.01 | 0
2020 | HQ_NY_2_NYISO_A-F | HQ_NY | NYISO_A-F | Internal | Summer | B1 | 10 | 99999 | 1000.1 | 96.86 | 96.87 | 0.01 | 0
2020 | HQ_NY_2_NYISO_A-F | HQ_NY | NYISO_A-F | Internal | Summer | B2 | 25 | 99999 | 1000.1 | 93.89 | 93.9 | 0.01 | 0
2020 | HQ_NY_2_NYISO_A-F | HQ_NY | NYISO_A-F | Internal | Summer | B3 | 75 | 99999 | 1000.1 | 84.51 | 84.52 | 0.01 | 0
2020 | HQ_NY_2_NYISO_A-F | HQ_NY | NYISO_A-F | Internal | Summer | B4 | 100 | 99999 | 1000 | 83.51 | 83.53 | 0.01 | 0
2020 | HQ_NY_2_NYISO_A-F | HQ_NY | NYISO_A-F | Internal | Summer | B5 | 200 | 99999 | 1000 | 74.77 | 74.79 | 0.01 | 0
2020 | HQ_NY_2_NYISO_A-F | HQ_NY | NYISO_A-F | Internal | Summer | B6 | 300 | 99999 | 1000 | 68.32 | 68.33 | 0.01 | 0
2020 | HQ_NY_2_NYISO_A-F | HQ_NY | NYISO_A-F | Internal | Summer | B7 | 400 | 99999 | 1000 | 62.48 | 62.49 | 0.01 | 0
2020 | HQ_NY_2_NYISO_A-F | HQ_NY | NYISO_A-F | Internal | Summer | B8 | 500 | 99999 | 1000 | 61.61 | 61.62 | 0.01 | 0
2020 | HQ_NY_2_NYISO_A-F | HQ_NY | NYISO_A-F | Internal | Summer | B9 | 800 | 99999 | 1000 | 61.6 | 61.61 | 0.01 | 0
2020 | HQ_NY_2_NYISO_A-F | HQ_NY | NYISO_A-F | Internal | Summer | B10 | 1262 | 99999 | 30.11 | 61.6 | 61.61 | 0.01 | 0
2020 | HQ_NY_2_NYISO_A-F | HQ_NY | NYISO_A-F | Internal | Winter | B16 | 25 | 99999 | 1000 | 72.95 | 72.97 | 0.01 | 0
2020 | HQ_NY_2_NYISO_A-F | HQ_NY | NYISO_A-F | Internal | Winter | B17 | 100 | 99999 | 1000 | 71.52 | 71.53 | 0.01 | 0
2020 | HQ_NY_2_NYISO_A-F | HQ_NY | NYISO_A-F | Internal | Winter | B18 | 400 | 99999 | 1000 | 66.41 | 66.42 | 0.01 | 0
2020 | HQ_NY_2_NYISO_A-F | HQ_NY | NYISO_A-F | Internal | Winter | B19 | 700 | 99999 | 1000 | 66.41 | 66.42 | 0.01 | 0
2020 | HQ_NY_2_NYISO_A-F | HQ_NY | NYISO_A-F | Internal | Winter | B20 | 935 | 99999 | 229.95 | 66.41 | 66.42 | 0.01 | 0
2020 | HQ_IESO_2_IESO | HQ_IESO | IESO | Internal | Shoulder | B11 | 25 | 99999 | 400 | 13.91 | 13.92 | 0.01 | 0
2020 | HQ_IESO_2_IESO | HQ_IESO | IESO | Internal | Shoulder | B12 | 200 | 99999 | 400 | 13.91 | 13.92 | 0.01 | 0
2020 | HQ_IESO_2_IESO | HQ_IESO | IESO | Internal | Shoulder | B13 | 600 | 99999 | 400 | 13.91 | 13.92 | 0.01 | 0
2020 | HQ_IESO_2_IESO | HQ_IESO | IESO | Internal | Shoulder | B14 | 900 | 99999 | 400 | 13.91 | 13.92 | 0.01 | 0
2020 | HQ_IESO_2_IESO | HQ_IESO | IESO | Internal | Shoulder | B15 | 1203 | 99999 | 75.48 | 13.91 | 13.92 | 0.01 | 0
2020 | HQ_IESO_2_IESO | HQ_IESO | IESO | Internal | Summer | B1 | 10 | 99999 | 400.1 | 89.86 | 89.87 | 0.01 | 0
2020 | HQ_IESO_2_IESO | HQ_IESO | IESO | Internal | Summer | B2 | 25 | 99999 | 400.1 | 86.89 | 86.9 | 0.01 | 0
2020 | HQ_IESO_2_IESO | HQ_IESO | IESO | Internal | Summer | B3 | 75 | 99999 | 400 | 71.53 | 71.54 | 0.01 | 0
2020 | HQ_IESO_2_IESO | HQ_IESO | IESO | Internal | Summer | B4 | 100 | 99999 | 400 | 47.03 | 47.04 | 0.01 | 0
2020 | HQ_IESO_2_IESO | HQ_IESO | IESO | Internal | Summer | B5 | 200 | 99999 | 400 | 10.96 | 10.97 | 0.01 | 0
2020 | HQ_IESO_2_IESO | HQ_IESO | IESO | Internal | Summer | B6 | 300 | 99999 | 400 | 10.96 | 10.97 | 0.01 | 0
2020 | HQ_IESO_2_IESO | HQ_IESO | IESO | Internal | Summer | B7 | 400 | 99999 | 400 | 10.96 | 10.97 | 0.01 | 0
2020 | HQ_IESO_2_IESO | HQ_IESO | IESO | Internal | Summer | B8 | 500 | 99999 | 400 | 10.96 | 10.97 | 0.01 | 0
2020 | HQ_IESO_2_IESO | HQ_IESO | IESO | Internal | Summer | B9 | 800 | 99999 | 400 | 10.96 | 10.97 | 0.01 | 0
2020 | HQ_IESO_2_IESO | HQ_IESO | IESO | Internal | Summer | B10 | 1262 | 99999 | 12.04 | 10.96 | 10.97 | 0.01 | 0
2020 | HQ_IESO_2_IESO | HQ_IESO | IESO | Internal | Winter | B16 | 25 | 99999 | 400 | 49.8 | 49.81 | 0.01 | 0
2020 | HQ_IESO_2_IESO | HQ_IESO | IESO | Internal | Winter | B17 | 100 | 99999 | 400 | 49.8 | 49.81 | 0.01 | 0
2020 | HQ_IESO_2_IESO | HQ_IESO | IESO | Internal | Winter | B18 | 400 | 99999 | 400 | 49.8 | 49.81 | 0.01 | 0
2020 | HQ_IESO_2_IESO | HQ_IESO | IESO | Internal | Winter | B19 | 700 | 99999 | 400 | 49.8 | 49.81 | 0.01 | 0
2020 | HQ_IESO_2_IESO | HQ_IESO | IESO | Internal | Winter | B20 | 935 | 99999 | 91.98 | 49.8 | 49.81 | 0.01 | 0
2020 | IESO_2_MAPP_CA | IESO | MAPP_CA | Internal | Shoulder | B11 | 25 | 262 | 262 | 13.92 | 76.57 | 7 | 55.65
2020 | IESO_2_MAPP_CA | IESO | MAPP_CA | Internal | Shoulder | B12 | 200 | 262 | 262 | 13.92 | 68.82 | 7 | 47.9
2020 | IESO_2_MAPP_CA | IESO | MAPP_CA | Internal | Shoulder | B13 | 600 | 262 | 262 | 13.92 | 66.27 | 7 | 45.35
2020 | IESO_2_MAPP_CA | IESO | MAPP_CA | Internal | Shoulder | B14 | 900 | 262 | 262 | 13.92 | 63.45 | 7 | 42.53
2020 | IESO_2_MAPP_CA | IESO | MAPP_CA | Internal | Shoulder | B15 | 1203 | 262 | 262 | 13.92 | 63.45 | 7 | 42.53
2020 | IESO_2_MAPP_CA | IESO | MAPP_CA | Internal | Summer | B1 | 10 | 262 | 0 | 89.87 | 90.8 | 7 | 0
2020 | IESO_2_MAPP_CA | IESO | MAPP_CA | Internal | Summer | B2 | 25 | 262 | 0 | 86.9 | 92.11 | 7 | 0
2020 | IESO_2_MAPP_CA | IESO | MAPP_CA | Internal | Summer | B3 | 75 | 262 | 262 | 71.54 | 89.86 | 7 | 11.32
2020 | IESO_2_MAPP_CA | IESO | MAPP_CA | Internal | Summer | B4 | 100 | 262 | 262 | 47.04 | 89.86 | 7 | 35.82
2020 | IESO_2_MAPP_CA | IESO | MAPP_CA | Internal | Summer | B5 | 200 | 262 | 262 | 10.97 | 89.86 | 7 | 71.89
2020 | IESO_2_MAPP_CA | IESO | MAPP_CA | Internal | Summer | B6 | 300 | 262 | 262 | 10.97 | 77.54 | 7 | 59.57
2020 | IESO_2_MAPP_CA | IESO | MAPP_CA | Internal | Summer | B7 | 400 | 262 | 262 | 10.97 | 68.85 | 7 | 50.88
2020 | IESO_2_MAPP_CA | IESO | MAPP_CA | Internal | Summer | B8 | 500 | 262 | 262 | 10.97 | 63.11 | 7 | 45.14
2020 | IESO_2_MAPP_CA | IESO | MAPP_CA | Internal | Summer | B9 | 800 | 262 | 262 | 10.97 | 62.68 | 7 | 44.71
2020 | IESO_2_MAPP_CA | IESO | MAPP_CA | Internal | Summer | B10 | 1262 | 262 | 262 | 10.97 | 62.68 | 7 | 44.71
2020 | IESO_2_MAPP_CA | IESO | MAPP_CA | Internal | Winter | B16 | 25 | 262 | 262 | 49.81 | 79.36 | 7 | 22.55
2020 | IESO_2_MAPP_CA | IESO | MAPP_CA | Internal | Winter | B17 | 100 | 262 | 262 | 49.81 | 70.38 | 7 | 13.57
2020 | IESO_2_MAPP_CA | IESO | MAPP_CA | Internal | Winter | B18 | 400 | 262 | 262 | 49.81 | 67.73 | 7 | 10.92
2020 | IESO_2_MAPP_CA | IESO | MAPP_CA | Internal | Winter | B19 | 700 | 262 | 262 | 49.81 | 67.14 | 7 | 10.33
2020 | IESO_2_MAPP_CA | IESO | MAPP_CA | Internal | Winter | B20 | 935 | 262 | 262 | 49.81 | 67.14 | 7 | 10.33
2020 | IESO_2_MISO_MI | IESO | MISO_MI | Internal | Shoulder | B11 | 25 | 1840 | 1840 | 13.92 | 76.59 | 7 | 55.66
2020 | IESO_2_MISO_MI | IESO | MISO_MI | Internal | Shoulder | B12 | 200 | 1840 | 1840 | 13.92 | 68.84 | 7 | 47.91
2020 | IESO_2_MISO_MI | IESO | MISO_MI | Internal | Shoulder | B13 | 600 | 1840 | 1840 | 13.92 | 66.28 | 7 | 45.36
2020 | IESO_2_MISO_MI | IESO | MISO_MI | Internal | Shoulder | B14 | 900 | 1840 | 1840 | 13.92 | 62.91 | 7 | 41.98
2020 | IESO_2_MISO_MI | IESO | MISO_MI | Internal | Shoulder | B15 | 1203 | 1840 | 1840 | 13.92 | 59.19 | 7 | 38.26
2020 | IESO_2_MISO_MI | IESO | MISO_MI | Internal | Summer | B1 | 10 | 1840 | 1840 | 89.87 | 104.79 | 7 | 7.93
2020 | IESO_2_MISO_MI | IESO | MISO_MI | Internal | Summer | B2 | 25 | 1840 | 1840 | 86.9 | 101.34 | 7 | 7.44
2020 | IESO_2_MISO_MI | IESO | MISO_MI | Internal | Summer | B3 | 75 | 1840 | 1840 | 71.54 | 99.16 | 7 | 20.62
2020 | IESO_2_MISO_MI | IESO | MISO_MI | Internal | Summer | B4 | 100 | 1840 | 1840 | 47.04 | 85.29 | 7 | 31.25
2020 | IESO_2_MISO_MI | IESO | MISO_MI | Internal | Summer | B5 | 200 | 1840 | 1840 | 10.97 | 79.94 | 7 | 61.97
2020 | IESO_2_MISO_MI | IESO | MISO_MI | Internal | Summer | B6 | 300 | 1840 | 1840 | 10.97 | 70.39 | 7 | 52.42
2020 | IESO_2_MISO_MI | IESO | MISO_MI | Internal | Summer | B7 | 400 | 1840 | 1840 | 10.97 | 64.86 | 7 | 46.89
2020 | IESO_2_MISO_MI | IESO | MISO_MI | Internal | Summer | B8 | 500 | 1840 | 1840 | 10.97 | 61.24 | 7 | 43.27
2020 | IESO_2_MISO_MI | IESO | MISO_MI | Internal | Summer | B9 | 800 | 1840 | 1840 | 10.97 | 59.9 | 7 | 41.93
2020 | IESO_2_MISO_MI | IESO | MISO_MI | Internal | Summer | B10 | 1262 | 1840 | 1840 | 10.97 | 58.19 | 7 | 40.22
2020 | IESO_2_MISO_MI | IESO | MISO_MI | Internal | Winter | B16 | 25 | 1840 | 1840 | 49.81 | 79.38 | 7 | 22.57
2020 | IESO_2_MISO_MI | IESO | MISO_MI | Internal | Winter | B17 | 100 | 1840 | 1840 | 49.81 | 70.41 | 7 | 13.59
2020 | IESO_2_MISO_MI | IESO | MISO_MI | Internal | Winter | B18 | 400 | 1840 | 1840 | 49.81 | 67.74 | 7 | 10.93
2020 | IESO_2_MISO_MI | IESO | MISO_MI | Internal | Winter | B19 | 700 | 1840 | 1840 | 49.81 | 66.33 | 7 | 9.52
2020 | IESO_2_MISO_MI | IESO | MISO_MI | Internal | Winter | B20 | 935 | 1840 | 1840 | 49.81 | 61.18 | 7 | 4.36
2020 | IESO_2_MISO_W | IESO | MISO_W | Internal | Shoulder | B11 | 25 | 140 | 140 | 13.92 | 76.59 | 7 | 55.66
2020 | IESO_2_MISO_W | IESO | MISO_W | Internal | Shoulder | B12 | 200 | 140 | 140 | 13.92 | 68.84 | 7 | 47.91
2020 | IESO_2_MISO_W | IESO | MISO_W | Internal | Shoulder | B13 | 600 | 140 | 140 | 13.92 | 66.28 | 7 | 45.36
2020 | IESO_2_MISO_W | IESO | MISO_W | Internal | Shoulder | B14 | 900 | 140 | 140 | 13.92 | 63.46 | 7 | 42.54
2020 | IESO_2_MISO_W | IESO | MISO_W | Internal | Shoulder | B15 | 1203 | 140 | 140 | 13.92 | 63.19 | 7 | 42.26
2020 | IESO_2_MISO_W | IESO | MISO_W | Internal | Summer | B1 | 10 | 140 | 140 | 89.87 | 104.8 | 7 | 7.94
2020 | IESO_2_MISO_W | IESO | MISO_W | Internal | Summer | B2 | 25 | 140 | 140 | 86.9 | 101.93 | 7 | 8.02
2020 | IESO_2_MISO_W | IESO | MISO_W | Internal | Summer | B3 | 75 | 140 | 140 | 71.54 | 103.42 | 7 | 24.88
2020 | IESO_2_MISO_W | IESO | MISO_W | Internal | Summer | B4 | 100 | 140 | 140 | 47.04 | 101.89 | 7 | 47.85
2020 | IESO_2_MISO_W | IESO | MISO_W | Internal | Summer | B5 | 200 | 140 | 140 | 10.97 | 94.85 | 7 | 76.88
2020 | IESO_2_MISO_W | IESO | MISO_W | Internal | Summer | B6 | 300 | 140 | 140 | 10.97 | 77.56 | 7 | 59.59
2020 | IESO_2_MISO_W | IESO | MISO_W | Internal | Summer | B7 | 400 | 140 | 140 | 10.97 | 68.86 | 7 | 50.89
2020 | IESO_2_MISO_W | IESO | MISO_W | Internal | Summer | B8 | 500 | 140 | 140 | 10.97 | 63.12 | 7 | 45.15
2020 | IESO_2_MISO_W | IESO | MISO_W | Internal | Summer | B9 | 800 | 140 | 140 | 10.97 | 62.69 | 7 | 44.72
2020 | IESO_2_MISO_W | IESO | MISO_W | Internal | Summer | B10 | 1262 | 140 | 140 | 10.97 | 62.67 | 7 | 44.7
2020 | IESO_2_MISO_W | IESO | MISO_W | Internal | Winter | B16 | 25 | 140 | 140 | 49.81 | 79.37 | 7 | 22.56
2020 | IESO_2_MISO_W | IESO | MISO_W | Internal | Winter | B17 | 100 | 140 | 140 | 49.81 | 70.39 | 7 | 13.58
2020 | IESO_2_MISO_W | IESO | MISO_W | Internal | Winter | B18 | 400 | 140 | 140 | 49.81 | 67.74 | 7 | 10.93
2020 | IESO_2_MISO_W | IESO | MISO_W | Internal | Winter | B19 | 700 | 140 | 140 | 49.81 | 67.15 | 7 | 10.34
2020 | IESO_2_MISO_W | IESO | MISO_W | Internal | Winter | B20 | 935 | 140 | 140 | 49.81 | 63.73 | 7 | 6.92
2020 | IESO_2_NYISO_A-F | IESO | NYISO_A-F | Internal | Shoulder | B11 | 25 | 1725 | 1725 | 13.92 | 70.33 | 7 | 49.41
2020 | IESO_2_NYISO_A-F | IESO | NYISO_A-F | Internal | Shoulder | B12 | 200 | 1725 | 1725 | 13.92 | 64.49 | 7 | 43.57
2020 | IESO_2_NYISO_A-F | IESO | NYISO_A-F | Internal | Shoulder | B13 | 600 | 1725 | 1725 | 13.92 | 64.03 | 7 | 43.1
2020 | IESO_2_NYISO_A-F | IESO | NYISO_A-F | Internal | Shoulder | B14 | 900 | 1725 | 1725 | 13.92 | 62.62 | 7 | 41.7
2020 | IESO_2_NYISO_A-F | IESO | NYISO_A-F | Internal | Shoulder | B15 | 1203 | 1725 | 1725 | 13.92 | 62.62 | 7 | 41.7
2020 | IESO_2_NYISO_A-F | IESO | NYISO_A-F | Internal | Summer | B1 | 10 | 1725 | 1361.37 | 89.87 | 96.87 | 7 | 0
2020 | IESO_2_NYISO_A-F | IESO | NYISO_A-F | Internal | Summer | B2 | 25 | 1725 | 1248.49 | 86.9 | 93.9 | 7 | 0
2020 | IESO_2_NYISO_A-F | IESO | NYISO_A-F | Internal | Summer | B3 | 75 | 1725 | 1725 | 71.54 | 84.52 | 7 | 5.97
2020 | IESO_2_NYISO_A-F | IESO | NYISO_A-F | Internal | Summer | B4 | 100 | 1725 | 1725 | 47.04 | 83.53 | 7 | 29.49
2020 | IESO_2_NYISO_A-F | IESO | NYISO_A-F | Internal | Summer | B5 | 200 | 1725 | 1725 | 10.97 | 74.79 | 7 | 56.82
2020 | IESO_2_NYISO_A-F | IESO | NYISO_A-F | Internal | Summer | B6 | 300 | 1725 | 1725 | 10.97 | 68.33 | 7 | 50.36
2020 | IESO_2_NYISO_A-F | IESO | NYISO_A-F | Internal | Summer | B7 | 400 | 1725 | 1725 | 10.97 | 62.49 | 7 | 44.52
2020 | IESO_2_NYISO_A-F | IESO | NYISO_A-F | Internal | Summer | B8 | 500 | 1725 | 1725 | 10.97 | 61.62 | 7 | 43.65
2020 | IESO_2_NYISO_A-F | IESO | NYISO_A-F | Internal | Summer | B9 | 800 | 1725 | 1725 | 10.97 | 61.61 | 7 | 43.64
2020 | IESO_2_NYISO_A-F | IESO | NYISO_A-F | Internal | Summer | B10 | 1262 | 1725 | 1725 | 10.97 | 61.61 | 7 | 43.64
2020 | IESO_2_NYISO_A-F | IESO | NYISO_A-F | Internal | Winter | B16 | 25 | 1725 | 1725 | 49.81 | 72.97 | 7 | 16.15
2020 | IESO_2_NYISO_A-F | IESO | NYISO_A-F | Internal | Winter | B17 | 100 | 1725 | 1725 | 49.81 | 71.53 | 7 | 14.72
2020 | IESO_2_NYISO_A-F | IESO | NYISO_A-F | Internal | Winter | B18 | 400 | 1725 | 1725 | 49.81 | 66.42 | 7 | 9.61
2020 | IESO_2_NYISO_A-F | IESO | NYISO_A-F | Internal | Winter | B19 | 700 | 1725 | 1725 | 49.81 | 66.42 | 7 | 9.61
2020 | IESO_2_NYISO_A-F | IESO | NYISO_A-F | Internal | Winter | B20 | 935 | 1725 | 1725 | 49.81 | 66.42 | 7 | 9.61
2020 | MAPP_CA_2_IESO | MAPP_CA | IESO | Internal | Shoulder | B11 | 25 | 330 | 0 | 76.57 | 13.92 | 8 | 0
2020 | MAPP_CA_2_IESO | MAPP_CA | IESO | Internal | Shoulder | B12 | 200 | 330 | 0 | 68.82 | 13.92 | 8 | 0
2020 | MAPP_CA_2_IESO | MAPP_CA | IESO | Internal | Shoulder | B13 | 600 | 330 | 0 | 66.27 | 13.92 | 8 | 0
2020 | MAPP_CA_2_IESO | MAPP_CA | IESO | Internal | Shoulder | B14 | 900 | 330 | 0 | 63.45 | 13.92 | 8 | 0
2020 | MAPP_CA_2_IESO | MAPP_CA | IESO | Internal | Shoulder | B15 | 1203 | 330 | 0 | 63.45 | 13.92 | 8 | 0
2020 | MAPP_CA_2_IESO | MAPP_CA | IESO | Internal | Summer | B1 | 10 | 330 | 0 | 90.8 | 89.87 | 8 | 0
2020 | MAPP_CA_2_IESO | MAPP_CA | IESO | Internal | Summer | B2 | 25 | 330 | 0 | 92.11 | 86.9 | 8 | 0
2020 | MAPP_CA_2_IESO | MAPP_CA | IESO | Internal | Summer | B3 | 75 | 330 | 0 | 89.86 | 71.54 | 8 | 0
2020 | MAPP_CA_2_IESO | MAPP_CA | IESO | Internal | Summer | B4 | 100 | 330 | 0 | 89.86 | 47.04 | 8 | 0
2020 | MAPP_CA_2_IESO | MAPP_CA | IESO | Internal | Summer | B5 | 200 | 330 | 0 | 89.86 | 10.97 | 8 | 0
2020 | MAPP_CA_2_IESO | MAPP_CA | IESO | Internal | Summer | B6 | 300 | 330 | 0 | 77.54 | 10.97 | 8 | 0
2020 | MAPP_CA_2_IESO | MAPP_CA | IESO | Internal | Summer | B7 | 400 | 330 | 0 | 68.85 | 10.97 | 8 | 0
2020 | MAPP_CA_2_IESO | MAPP_CA | IESO | Internal | Summer | B8 | 500 | 330 | 0 | 63.11 | 10.97 | 8 | 0
2020 | MAPP_CA_2_IESO | MAPP_CA | IESO | Internal | Summer | B9 | 800 | 330 | 0 | 62.68 | 10.97 | 8 | 0
2020 | MAPP_CA_2_IESO | MAPP_CA | IESO | Internal | Summer | B10 | 1262 | 330 | 0 | 62.68 | 10.97 | 8 | 0
2020 | MAPP_CA_2_IESO | MAPP_CA | IESO | Internal | Winter | B16 | 25 | 330 | 0 | 79.36 | 49.81 | 8 | 0
2020 | MAPP_CA_2_IESO | MAPP_CA | IESO | Internal | Winter | B17 | 100 | 330 | 0 | 70.38 | 49.81 | 8 | 0
2020 | MAPP_CA_2_IESO | MAPP_CA | IESO | Internal | Winter | B18 | 400 | 330 | 0 | 67.73 | 49.81 | 8 | 0
2020 | MAPP_CA_2_IESO | MAPP_CA | IESO | Internal | Winter | B19 | 700 | 330 | 0 | 67.14 | 49.81 | 8 | 0
2020 | MAPP_CA_2_IESO | MAPP_CA | IESO | Internal | Winter | B20 | 935 | 330 | 0 | 67.14 | 49.81 | 8 | 0
2020 | MAPP_CA_2_MAPP_US | MAPP_CA | MAPP_US | Internal | Shoulder | B11 | 25 | 372 | 0 | 76.57 | 69.59 | 7 | 0
2020 | MAPP_CA_2_MAPP_US | MAPP_CA | MAPP_US | Internal | Shoulder | B12 | 200 | 372 | 0 | 68.82 | 61.84 | 7 | 0
2020 | MAPP_CA_2_MAPP_US | MAPP_CA | MAPP_US | Internal | Shoulder | B13 | 600 | 372 | 0 | 66.27 | 59.28 | 7 | 0
2020 | MAPP_CA_2_MAPP_US | MAPP_CA | MAPP_US | Internal | Shoulder | B14 | 900 | 372 | 0 | 63.45 | 56.46 | 7 | 0
2020 | MAPP_CA_2_MAPP_US | MAPP_CA | MAPP_US | Internal | Shoulder | B15 | 1203 | 372 | 0 | 63.45 | 56.19 | 7 | 0
2020 | MAPP_CA_2_MAPP_US | MAPP_CA | MAPP_US | Internal | Summer | B1 | 10 | 372 | 38.12 | 90.8 | 97.8 | 7 | 0
2020 | MAPP_CA_2_MAPP_US | MAPP_CA | MAPP_US | Internal | Summer | B2 | 25 | 372 | 0 | 92.11 | 94.93 | 7 | 0
2020 | MAPP_CA_2_MAPP_US | MAPP_CA | MAPP_US | Internal | Summer | B3 | 75 | 372 | 0 | 89.86 | 96.42 | 7 | 0
2020 | MAPP_CA_2_MAPP_US | MAPP_CA | MAPP_US | Internal | Summer | B4 | 100 | 372 | 0 | 89.86 | 94.89 | 7 | 0
2020 | MAPP_CA_2_MAPP_US | MAPP_CA | MAPP_US | Internal | Summer | B5 | 200 | 372 | 0 | 89.86 | 87.85 | 7 | 0
2020 | MAPP_CA_2_MAPP_US | MAPP_CA | MAPP_US | Internal | Summer | B6 | 300 | 372 | 0 | 77.54 | 70.56 | 7 | 0
2020 | MAPP_CA_2_MAPP_US | MAPP_CA | MAPP_US | Internal | Summer | B7 | 400 | 372 | 0 | 68.85 | 61.86 | 7 | 0
2020 | MAPP_CA_2_MAPP_US | MAPP_CA | MAPP_US | Internal | Summer | B8 | 500 | 372 | 0 | 63.11 | 56.12 | 7 | 0
2020 | MAPP_CA_2_MAPP_US | MAPP_CA | MAPP_US | Internal | Summer | B9 | 800 | 372 | 0 | 62.68 | 55.69 | 7 | 0
2020 | MAPP_CA_2_MAPP_US | MAPP_CA | MAPP_US | Internal | Summer | B10 | 1262 | 372 | 0 | 62.68 | 55.67 | 7 | 0
2020 | MAPP_CA_2_MAPP_US | MAPP_CA | MAPP_US | Internal | Winter | B16 | 25 | 372 | 0 | 79.36 | 60.15 | 7 | 0
2020 | MAPP_CA_2_MAPP_US | MAPP_CA | MAPP_US | Internal | Winter | B17 | 100 | 372 | 0 | 70.38 | 63.39 | 7 | 0
2020 | MAPP_CA_2_MAPP_US | MAPP_CA | MAPP_US | Internal | Winter | B18 | 400 | 372 | 0 | 67.73 | 60.74 | 7 | 0
2020 | MAPP_CA_2_MAPP_US | MAPP_CA | MAPP_US | Internal | Winter | B19 | 700 | 372 | 0 | 67.14 | 60.15 | 7 | 0
2020 | MAPP_CA_2_MAPP_US | MAPP_CA | MAPP_US | Internal | Winter | B20 | 935 | 372 | 0 | 67.14 | 56.73 | 7 | 0
2020 | MAPP_CA_2_MISO_W | MAPP_CA | MISO_W | Internal | Shoulder | B11 | 25 | 2196 | 2151.02 | 76.57 | 76.59 | 0.01 | 0
2020 | MAPP_CA_2_MISO_W | MAPP_CA | MISO_W | Internal | Shoulder | B12 | 200 | 2196 | 1748.77 | 68.82 | 68.84 | 0.01 | 0
2020 | MAPP_CA_2_MISO_W | MAPP_CA | MISO_W | Internal | Shoulder | B13 | 600 | 2196 | 1824.48 | 66.27 | 66.28 | 0.01 | 0
2020 | MAPP_CA_2_MISO_W | MAPP_CA | MISO_W | Internal | Shoulder | B14 | 900 | 2196 | 1793.5 | 63.45 | 63.46 | 0.01 | 0
2020 | MAPP_CA_2_MISO_W | MAPP_CA | MISO_W | Internal | Shoulder | B15 | 1203 | 2196 | 0 | 63.45 | 63.19 | 0.01 | 0
2020 | MAPP_CA_2_MISO_W | MAPP_CA | MISO_W | Internal | Summer | B1 | 10 | 2196 | 2196 | 90.8 | 104.8 | 0.01 | 13.99
2020 | MAPP_CA_2_MISO_W | MAPP_CA | MISO_W | Internal | Summer | B2 | 25 | 2196 | 2196 | 92.11 | 101.93 | 0.01 | 9.81
2020 | MAPP_CA_2_MISO_W | MAPP_CA | MISO_W | Internal | Summer | B3 | 75 | 2196 | 2196 | 89.86 | 103.42 | 0.01 | 13.55
2020 | MAPP_CA_2_MISO_W | MAPP_CA | MISO_W | Internal | Summer | B4 | 100 | 2196 | 2196 | 89.86 | 101.89 | 0.01 | 12.01
2020 | MAPP_CA_2_MISO_W | MAPP_CA | MISO_W | Internal | Summer | B5 | 200 | 2196 | 2196 | 89.86 | 94.85 | 0.01 | 4.98
2020 | MAPP_CA_2_MISO_W | MAPP_CA | MISO_W | Internal | Summer | B6 | 300 | 2196 | 1952.88 | 77.54 | 77.56 | 0.01 | 0
2020 | MAPP_CA_2_MISO_W | MAPP_CA | MISO_W | Internal | Summer | B7 | 400 | 2196 | 2048.31 | 68.85 | 68.86 | 0.01 | 0
2020 | MAPP_CA_2_MISO_W | MAPP_CA | MISO_W | Internal | Summer | B8 | 500 | 2196 | 2180.97 | 63.11 | 63.12 | 0.01 | 0
2020 | MAPP_CA_2_MISO_W | MAPP_CA | MISO_W | Internal | Summer | B9 | 800 | 2196 | 2045.08 | 62.68 | 62.69 | 0.01 | 0
2020 | MAPP_CA_2_MISO_W | MAPP_CA | MISO_W | Internal | Summer | B10 | 1262 | 2196 | 0 | 62.68 | 62.67 | 0.01 | 0
2020 | MAPP_CA_2_MISO_W | MAPP_CA | MISO_W | Internal | Winter | B16 | 25 | 2196 | 1392.05 | 79.36 | 79.37 | 0.01 | 0
2020 | MAPP_CA_2_MISO_W | MAPP_CA | MISO_W | Internal | Winter | B17 | 100 | 2196 | 979.59 | 70.38 | 70.39 | 0.01 | 0
2020 | MAPP_CA_2_MISO_W | MAPP_CA | MISO_W | Internal | Winter | B18 | 400 | 2196 | 1068.73 | 67.73 | 67.74 | 0.01 | 0
2020 | MAPP_CA_2_MISO_W | MAPP_CA | MISO_W | Internal | Winter | B19 | 700 | 2196 | 870.97 | 67.14 | 67.15 | 0.01 | 0
2020 | MAPP_CA_2_MISO_W | MAPP_CA | MISO_W | Internal | Winter | B20 | 935 | 2196 | 0 | 67.14 | 63.73 | 0.01 | 0
2020 | MAPP_US_2_MAPP_CA | MAPP_US | MAPP_CA | Internal | Shoulder | B11 | 25 | 165 | 0 | 69.59 | 76.57 | 7 | 0
2020 | MAPP_US_2_MAPP_CA | MAPP_US | MAPP_CA | Internal | Shoulder | B12 | 200 | 165 | 0 | 61.84 | 68.82 | 7 | 0
2020 | MAPP_US_2_MAPP_CA | MAPP_US | MAPP_CA | Internal | Shoulder | B13 | 600 | 165 | 0 | 59.28 | 66.27 | 7 | 0
2020 | MAPP_US_2_MAPP_CA | MAPP_US | MAPP_CA | Internal | Shoulder | B14 | 900 | 165 | 0 | 56.46 | 63.45 | 7 | 0
2020 | MAPP_US_2_MAPP_CA | MAPP_US | MAPP_CA | Internal | Shoulder | B15 | 1203 | 165 | 165 | 56.19 | 63.45 | 7 | 0.26
2020 | MAPP_US_2_MAPP_CA | MAPP_US | MAPP_CA | Internal | Summer | B1 | 10 | 165 | 0 | 97.8 | 90.8 | 7 | 0
2020 | MAPP_US_2_MAPP_CA | MAPP_US | MAPP_CA | Internal | Summer | B2 | 25 | 165 | 0 | 94.93 | 92.11 | 7 | 0
2020 | MAPP_US_2_MAPP_CA | MAPP_US | MAPP_CA | Internal | Summer | B3 | 75 | 165 | 0 | 96.42 | 89.86 | 7 | 0
2020 | MAPP_US_2_MAPP_CA | MAPP_US | MAPP_CA | Internal | Summer | B4 | 100 | 165 | 0 | 94.89 | 89.86 | 7 | 0
2020 | MAPP_US_2_MAPP_CA | MAPP_US | MAPP_CA | Internal | Summer | B5 | 200 | 165 | 0 | 87.85 | 89.86 | 7 | 0
2020 | MAPP_US_2_MAPP_CA | MAPP_US | MAPP_CA | Internal | Summer | B6 | 300 | 165 | 0 | 70.56 | 77.54 | 7 | 0
2020 | MAPP_US_2_MAPP_CA | MAPP_US | MAPP_CA | Internal | Summer | B7 | 400 | 165 | 0 | 61.86 | 68.85 | 7 | 0
2020 | MAPP_US_2_MAPP_CA | MAPP_US | MAPP_CA | Internal | Summer | B8 | 500 | 165 | 0 | 56.12 | 63.11 | 7 | 0
2020 | MAPP_US_2_MAPP_CA | MAPP_US | MAPP_CA | Internal | Summer | B9 | 800 | 165 | 0 | 55.69 | 62.68 | 7 | 0
2020 | MAPP_US_2_MAPP_CA | MAPP_US | MAPP_CA | Internal | Summer | B10 | 1262 | 165 | 165 | 55.67 | 62.68 | 7 | 0.01
2020 | MAPP_US_2_MAPP_CA | MAPP_US | MAPP_CA | Internal | Winter | B16 | 25 | 165 | 165 | 60.15 | 79.36 | 7 | 12.21
2020 | MAPP_US_2_MAPP_CA | MAPP_US | MAPP_CA | Internal | Winter | B17 | 100 | 165 | 0 | 63.39 | 70.38 | 7 | 0
2020 | MAPP_US_2_MAPP_CA | MAPP_US | MAPP_CA | Internal | Winter | B18 | 400 | 165 | 0 | 60.74 | 67.73 | 7 | 0
2020 | MAPP_US_2_MAPP_CA | MAPP_US | MAPP_CA | Internal | Winter | B19 | 700 | 165 | 0 | 60.15 | 67.14 | 7 | 0
2020 | MAPP_US_2_MAPP_CA | MAPP_US | MAPP_CA | Internal | Winter | B20 | 935 | 165 | 165 | 56.73 | 67.14 | 7 | 3.4
2020 | MAPP_US_2_MISO_W | MAPP_US | MISO_W | Internal | Shoulder | B11 | 25 | 2635 | 2213.61 | 69.59 | 76.59 | 7 | 0
2020 | MAPP_US_2_MISO_W | MAPP_US | MISO_W | Internal | Shoulder | B12 | 200 | 2635 | 1629.17 | 61.84 | 68.84 | 7 | 0
2020 | MAPP_US_2_MISO_W | MAPP_US | MISO_W | Internal | Shoulder | B13 | 600 | 2635 | 1838.99 | 59.28 | 66.28 | 7 | 0
2020 | MAPP_US_2_MISO_W | MAPP_US | MISO_W | Internal | Shoulder | B14 | 900 | 2635 | 794.97 | 56.46 | 63.46 | 7 | 0
2020 | MAPP_US_2_MISO_W | MAPP_US | MISO_W | Internal | Shoulder | B15 | 1203 | 2635 | 869.3 | 56.19 | 63.19 | 7 | 0
2020 | MAPP_US_2_MISO_W | MAPP_US | MISO_W | Internal | Summer | B1 | 10 | 2635 | 700.66 | 97.8 | 104.8 | 7 | 0
2020 | MAPP_US_2_MISO_W | MAPP_US | MISO_W | Internal | Summer | B2 | 25 | 2635 | 1706.16 | 94.93 | 101.93 | 7 | 0
2020 | MAPP_US_2_MISO_W | MAPP_US | MISO_W | Internal | Summer | B3 | 75 | 2635 | 1554.94 | 96.42 | 103.42 | 7 | 0
2020 | MAPP_US_2_MISO_W | MAPP_US | MISO_W | Internal | Summer | B4 | 100 | 2635 | 1919.18 | 94.89 | 101.89 | 7 | 0
2020 | MAPP_US_2_MISO_W | MAPP_US | MISO_W | Internal | Summer | B5 | 200 | 2635 | 1439.6 | 87.85 | 94.85 | 7 | 0
2020 | MAPP_US_2_MISO_W | MAPP_US | MISO_W | Internal | Summer | B6 | 300 | 2635 | 1524.62 | 70.56 | 77.56 | 7 | 0
2020 | MAPP_US_2_MISO_W | MAPP_US | MISO_W | Internal | Summer | B7 | 400 | 2635 | 1516.43 | 61.86 | 68.86 | 7 | 0
2020 | MAPP_US_2_MISO_W | MAPP_US | MISO_W | Internal | Summer | B8 | 500 | 2635 | 1140.25 | 56.12 | 63.12 | 7 | 0
2020 | MAPP_US_2_MISO_W | MAPP_US | MISO_W | Internal | Summer | B9 | 800 | 2635 | 1207.54 | 55.69 | 62.69 | 7 | 0
2020 | MAPP_US_2_MISO_W | MAPP_US | MISO_W | Internal | Summer | B10 | 1262 | 2635 | 1090.49 | 55.67 | 62.67 | 7 | 0
2020 | MAPP_US_2_MISO_W | MAPP_US | MISO_W | Internal | Winter | B16 | 25 | 2635 | 2635 | 60.15 | 79.37 | 7 | 12.22
2020 | MAPP_US_2_MISO_W | MAPP_US | MISO_W | Internal | Winter | B17 | 100 | 2635 | 2341.87 | 63.39 | 70.39 | 7 | 0
2020 | MAPP_US_2_MISO_W | MAPP_US | MISO_W | Internal | Winter | B18 | 400 | 2635 | 2322.81 | 60.74 | 67.74 | 7 | 0
2020 | MAPP_US_2_MISO_W | MAPP_US | MISO_W | Internal | Winter | B19 | 700 | 2635 | 828.5 | 60.15 | 67.15 | 7 | 0
2020 | MAPP_US_2_MISO_W | MAPP_US | MISO_W | Internal | Winter | B20 | 935 | 2635 | 1025.48 | 56.73 | 63.73 | 7 | 0
2020 | MAPP_US_2_NE | MAPP_US | NE | Internal | Shoulder | B11 | 25 | 2000 | 0 | 69.59 | 71.59 | 7 | 0
2020 | MAPP_US_2_NE | MAPP_US | NE | Internal | Shoulder | B12 | 200 | 2000 | 0 | 61.84 | 63.84 | 7 | 0
2020 | MAPP_US_2_NE | MAPP_US | NE | Internal | Shoulder | B13 | 600 | 2000 | 0 | 59.28 | 61.28 | 7 | 0
2020 | MAPP_US_2_NE | MAPP_US | NE | Internal | Shoulder | B14 | 900 | 2000 | 0 | 56.46 | 58.46 | 7 | 0
2020 | MAPP_US_2_NE | MAPP_US | NE | Internal | Shoulder | B15 | 1203 | 2000 | 0 | 56.19 | 58.19 | 7 | 0
2020 | MAPP_US_2_NE | MAPP_US | NE | Internal | Summer | B1 | 10 | 2000 | 407.03 | 97.8 | 104.8 | 7 | 0
2020 | MAPP_US_2_NE | MAPP_US | NE | Internal | Summer | B2 | 25 | 2000 | 0 | 94.93 | 96.93 | 7 | 0
2020 | MAPP_US_2_NE | MAPP_US | NE | Internal | Summer | B3 | 75 | 2000 | 59.77 | 96.42 | 103.42 | 7 | 0
2020 | MAPP_US_2_NE | MAPP_US | NE | Internal | Summer | B4 | 100 | 2000 | 0 | 94.89 | 96.9 | 7 | 0
2020 | MAPP_US_2_NE | MAPP_US | NE | Internal | Summer | B5 | 200 | 2000 | 0 | 87.85 | 89.85 | 7 | 0
2020 | MAPP_US_2_NE | MAPP_US | NE | Internal | Summer | B6 | 300 | 2000 | 0 | 70.56 | 72.56 | 7 | 0
2020 | MAPP_US_2_NE | MAPP_US | NE | Internal | Summer | B7 | 400 | 2000 | 0 | 61.86 | 65.02 | 7 | 0
2020 | MAPP_US_2_NE | MAPP_US | NE | Internal | Summer | B8 | 500 | 2000 | 697.72 | 56.12 | 63.12 | 7 | 0
2020 | MAPP_US_2_NE | MAPP_US | NE | Internal | Summer | B9 | 800 | 2000 | 0 | 55.69 | 61.5 | 7 | 0
2020 | MAPP_US_2_NE | MAPP_US | NE | Internal | Summer | B10 | 1262 | 2000 | 0 | 55.67 | 57.67 | 7 | 0
2020 | MAPP_US_2_NE | MAPP_US | NE | Internal | Winter | B16 | 25 | 2000 | 290.1 | 60.15 | 67.15 | 7 | 0
2020 | MAPP_US_2_NE | MAPP_US | NE | Internal | Winter | B17 | 100 | 2000 | 0 | 63.39 | 65.39 | 7 | 0
2020 | MAPP_US_2_NE | MAPP_US | NE | Internal | Winter | B18 | 400 | 2000 | 0 | 60.74 | 62.74 | 7 | 0
2020 | MAPP_US_2_NE | MAPP_US | NE | Internal | Winter | B19 | 700 | 2000 | 0 | 60.15 | 62.15 | 7 | 0
2020 | MAPP_US_2_NE | MAPP_US | NE | Internal | Winter | B20 | 935 | 2000 | 0 | 56.73 | 58.73 | 7 | 0
2020 | MARITIMES_2_NEISO | MARITIMES | NEISO | Internal | Shoulder | B11 | 25 | 99999 | 1400 | 61.5 | 61.51 | 0.01 | 0
2020 | MARITIMES_2_NEISO | MARITIMES | NEISO | Internal | Shoulder | B12 | 200 | 99999 | 1400 | 61.5 | 61.51 | 0.01 | 0
2020 | MARITIMES_2_NEISO | MARITIMES | NEISO | Internal | Shoulder | B13 | 600 | 99999 | 1400 | 61.04 | 61.05 | 0.01 | 0
2020 | MARITIMES_2_NEISO | MARITIMES | NEISO | Internal | Shoulder | B14 | 900 | 99999 | 1400 | 61.04 | 61.05 | 0.01 | 0
2020 | MARITIMES_2_NEISO | MARITIMES | NEISO | Internal | Shoulder | B15 | 1203 | 99999 | 426.43 | 61.04 | 61.05 | 0.01 | 0
2020 | MARITIMES_2_NEISO | MARITIMES | NEISO | Internal | Summer | B1 | 10 | 99999 | 1400.1 | 109.8 | 109.82 | 0.01 | 0
2020 | MARITIMES_2_NEISO | MARITIMES | NEISO | Internal | Summer | B2 | 25 | 99999 | 1400.1 | 94.38 | 94.39 | 0.01 | 0
2020 | MARITIMES_2_NEISO | MARITIMES | NEISO | Internal | Summer | B3 | 75 | 99999 | 1400 | 81.51 | 81.52 | 0.01 | 0
2020 | MARITIMES_2_NEISO | MARITIMES | NEISO | Internal | Summer | B4 | 100 | 99999 | 1400 | 80.51 | 80.53 | 0.01 | 0
2020 | MARITIMES_2_NEISO | MARITIMES | NEISO | Internal | Summer | B5 | 200 | 99999 | 1400 | 58.62 | 58.63 | 0.01 | 0
2020 | MARITIMES_2_NEISO | MARITIMES | NEISO | Internal | Summer | B6 | 300 | 99999 | 1400 | 58.62 | 58.63 | 0.01 | 0
2020 | MARITIMES_2_NEISO | MARITIMES | NEISO | Internal | Summer | B7 | 400 | 99999 | 1400 | 58.62 | 58.63 | 0.01 | 0
2020 | MARITIMES_2_NEISO | MARITIMES | NEISO | Internal | Summer | B8 | 500 | 99999 | 1400 | 58.62 | 58.63 | 0.01 | 0
2020 | MARITIMES_2_NEISO | MARITIMES | NEISO | Internal | Summer | B9 | 800 | 99999 | 1400 | 58.62 | 58.63 | 0.01 | 0
2020 | MARITIMES_2_NEISO | MARITIMES | NEISO | Internal | Summer | B10 | 1262 | 99999 | 236.13 | 58.62 | 58.63 | 0.01 | 0
2020 | MARITIMES_2_NEISO | MARITIMES | NEISO | Internal | Winter | B16 | 25 | 99999 | 1400 | 70.43 | 70.44 | 0.01 | 0
2020 | MARITIMES_2_NEISO | MARITIMES | NEISO | Internal | Winter | B17 | 100 | 99999 | 1400 | 70.43 | 70.44 | 0.01 | 0
2020 | MARITIMES_2_NEISO | MARITIMES | NEISO | Internal | Winter | B18 | 400 | 99999 | 1400 | 69.41 | 69.42 | 0.01 | 0
2020 | MARITIMES_2_NEISO | MARITIMES | NEISO | Internal | Winter | B19 | 700 | 99999 | 1400 | 69.41 | 69.42 | 0.01 | 0
2020 | MARITIMES_2_NEISO | MARITIMES | NEISO | Internal | Winter | B20 | 935 | 99999 | 475.94 | 69.41 | 69.42 | 0.01 | 0
2020 | MISO_IN_2_MISO_MI | MISO_IN | MISO_MI | Internal | Shoulder | B11 | 25 | 5021 | 1078.3 | 76.57 | 76.59 | 0.01 | 0
2020 | MISO_IN_2_MISO_MI | MISO_IN | MISO_MI | Internal | Shoulder | B12 | 200 | 5021 | 3146.33 | 68.82 | 68.84 | 0.01 | 0
2020 | MISO_IN_2_MISO_MI | MISO_IN | MISO_MI | Internal | Shoulder | B13 | 600 | 5021 | 3103.29 | 66.27 | 66.28 | 0.01 | 0
2020 | MISO_IN_2_MISO_MI | MISO_IN | MISO_MI | Internal | Shoulder | B14 | 900 | 5021 | 3093.23 | 62.89 | 62.91 | 0.01 | 0
2020 | MISO_IN_2_MISO_MI | MISO_IN | MISO_MI | Internal | Shoulder | B15 | 1203 | 5021 | 2120.14 | 59.17 | 59.19 | 0.01 | 0
2020 | MISO_IN_2_MISO_MI | MISO_IN | MISO_MI | Internal | Summer | B1 | 10 | 5021 | 1429.25 | 104.78 | 104.79 | 0.01 | 0
2020 | MISO_IN_2_MISO_MI | MISO_IN | MISO_MI | Internal | Summer | B2 | 25 | 5021 | 475.6 | 101.33 | 101.34 | 0.01 | 0
2020 | MISO_IN_2_MISO_MI | MISO_IN | MISO_MI | Internal | Summer | B3 | 75 | 5021 | 598.1 | 99.15 | 99.16 | 0.01 | 0
2020 | MISO_IN_2_MISO_MI | MISO_IN | MISO_MI | Internal | Summer | B4 | 100 | 5021 | 788.01 | 85.28 | 85.29 | 0.01 | 0
2020 | MISO_IN_2_MISO_MI | MISO_IN | MISO_MI | Internal | Summer | B5 | 200 | 5021 | 1431.43 | 79.92 | 79.94 | 0.01 | 0
2020 | MISO_IN_2_MISO_MI | MISO_IN | MISO_MI | Internal | Summer | B6 | 300 | 5021 | 2911.6 | 70.38 | 70.39 | 0.01 | 0
2020 | MISO_IN_2_MISO_MI | MISO_IN | MISO_MI | Internal | Summer | B7 | 400 | 5021 | 3413.61 | 64.85 | 64.86 | 0.01 | 0
2020 | MISO_IN_2_MISO_MI | MISO_IN | MISO_MI | Internal | Summer | B8 | 500 | 5021 | 2572.32 | 61.23 | 61.24 | 0.01 | 0
2020 | MISO_IN_2_MISO_MI | MISO_IN | MISO_MI | Internal | Summer | B9 | 800 | 5021 | 2416.37 | 59.88 | 59.9 | 0.01 | 0
2020 | MISO_IN_2_MISO_MI | MISO_IN | MISO_MI | Internal | Summer | B10 | 1262 | 5021 | 1065.71 | 58.18 | 58.19 | 0.01 | 0
2020 | MISO_IN_2_MISO_MI | MISO_IN | MISO_MI | Internal | Winter | B16 | 25 | 5021 | 439.24 | 79.37 | 79.38 | 0.01 | 0
2020 | MISO_IN_2_MISO_MI | MISO_IN | MISO_MI | Internal | Winter | B17 | 100 | 5021 | 1233.1 | 70.39 | 70.41 | 0.01 | 0
2020 | MISO_IN_2_MISO_MI | MISO_IN | MISO_MI | Internal | Winter | B18 | 400 | 5021 | 1359.31 | 67.73 | 67.74 | 0.01 | 0
2020 | MISO_IN_2_MISO_MI | MISO_IN | MISO_MI | Internal | Winter | B19 | 700 | 5021 | 1796.64 | 66.32 | 66.33 | 0.01 | 0
2020 | MISO_IN_2_MISO_MI | MISO_IN | MISO_MI | Internal | Winter | B20 | 935 | 5021 | 115.05 | 61.16 | 61.18 | 0.01 | 0
2020 | MISO_IN_2_MISO_MO-IL | MISO_IN | MISO_MO-IL | Internal | Shoulder | B11 | 25 | 5533 | 5484.68 | 76.57 | 76.59 | 0.01 | 0
2020 | MISO_IN_2_MISO_MO-IL | MISO_IN | MISO_MO-IL | Internal | Shoulder | B12 | 200 | 5533 | 4230.25 | 68.82 | 68.84 | 0.01 | 0
2020 | MISO_IN_2_MISO_MO-IL | MISO_IN | MISO_MO-IL | Internal | Shoulder | B13 | 600 | 5533 | 4835.24 | 66.27 | 66.28 | 0.01 | 0
2020 | MISO_IN_2_MISO_MO-IL | MISO_IN | MISO_MO-IL | Internal | Shoulder | B14 | 900 | 5533 | 5164.68 | 62.89 | 62.91 | 0.01 | 0
2020 | MISO_IN_2_MISO_MO-IL | MISO_IN | MISO_MO-IL | Internal | Shoulder | B15 | 1203 | 5533 | 4317.9 | 59.17 | 59.19 | 0.01 | 0
2020 | MISO_IN_2_MISO_MO-IL | MISO_IN | MISO_MO-IL | Internal | Summer | B1 | 10 | 5533 | 4333.55 | 104.78 | 104.79 | 0.01 | 0
2020 | MISO_IN_2_MISO_MO-IL | MISO_IN | MISO_MO-IL | Internal | Summer | B2 | 25 | 5533 | 5533 | 101.33 | 101.92 | 0.01 | 0.57
2020 | MISO_IN_2_MISO_MO-IL | MISO_IN | MISO_MO-IL | Internal | Summer | B3 | 75 | 5533 | 5533 | 99.15 | 100.77 | 0.01 | 1.61
2020 | MISO_IN_2_MISO_MO-IL | MISO_IN | MISO_MO-IL | Internal | Summer | B4 | 100 | 5533 | 5533 | 85.28 | 100.77 | 0.01 | 15.48
2020 | MISO_IN_2_MISO_MO-IL | MISO_IN | MISO_MO-IL | Internal | Summer | B5 | 200 | 5533 | 5533 | 79.92 | 94.84 | 0.01 | 14.91
2020 | MISO_IN_2_MISO_MO-IL | MISO_IN | MISO_MO-IL | Internal | Summer | B6 | 300 | 5533 | 5533 | 70.38 | 77.54 | 0.01 | 7.15
2020 | MISO_IN_2_MISO_MO-IL | MISO_IN | MISO_MO-IL | Internal | Summer | B7 | 400 | 5533 | 5533 | 64.85 | 68.85 | 0.01 | 3.99
2020 | MISO_IN_2_MISO_MO-IL | MISO_IN | MISO_MO-IL | Internal | Summer | B8 | 500 | 5533 | 5533 | 61.23 | 63.13 | 0.01 | 1.89
2020 | MISO_IN_2_MISO_MO-IL | MISO_IN | MISO_MO-IL | Internal | Summer | B9 | 800 | 5533 | 5533 | 59.88 | 62.68 | 0.01 | 2.79
2020 | MISO_IN_2_MISO_MO-IL | MISO_IN | MISO_MO-IL | Internal | Summer | B10 | 1262 | 5533 | 5533 | 58.18 | 60 | 0.01 | 1.81
2020 | MISO_IN_2_MISO_MO-IL | MISO_IN | MISO_MO-IL | Internal | Winter | B16 | 25 | 5533 | 2195.95 | 79.37 | 79.38 | 0.01 | 0
2020 | MISO_IN_2_MISO_MO-IL | MISO_IN | MISO_MO-IL | Internal | Winter | B17 | 100 | 5533 | 2936.17 | 70.39 | 70.41 | 0.01 | 0
2020 | MISO_IN_2_MISO_MO-IL | MISO_IN | MISO_MO-IL | Internal | Winter | B18 | 400 | 5533 | 3952.61 | 67.73 | 67.74 | 0.01 | 0
2020 | MISO_IN_2_MISO_MO-IL | MISO_IN | MISO_MO-IL | Internal | Winter | B19 | 700 | 5533 | 4780.3 | 66.32 | 66.33 | 0.01 | 0
2020 | MISO_IN_2_MISO_MO-IL | MISO_IN | MISO_MO-IL | Internal | Winter | B20 | 935 | 5533 | 5533 | 61.16 | 61.42 | 0.01 | 0.24
2020 | MISO_IN_2_NonRTO_Midwest | MISO_IN | NonRTO_Midwest | Internal | Shoulder | B11 | 25 | 4800 | 976.25 | 76.57 | 84.57 | 8 | 0
2020 | MISO_IN_2_NonRTO_Midwest | MISO_IN | NonRTO_Midwest | Internal | Shoulder | B12 | 200 | 4800 | 451.08 | 68.82 | 76.82 | 8 | 0
2020 | MISO_IN_2_NonRTO_Midwest | MISO_IN | NonRTO_Midwest | Internal | Shoulder | B13 | 600 | 4800 | 0 | 66.27 | 67.68 | 8 | 0
2020 | MISO_IN_2_NonRTO_Midwest | MISO_IN | NonRTO_Midwest | Internal | Shoulder | B14 | 900 | 4800 | 0 | 62.89 | 65.39 | 8 | 0
2020 | MISO_IN_2_NonRTO_Midwest | MISO_IN | NonRTO_Midwest | Internal | Shoulder | B15 | 1203 | 4800 | 0 | 59.17 | 62.5 | 8 | 0
2020 | MISO_IN_2_NonRTO_Midwest | MISO_IN | NonRTO_Midwest | Internal | Summer | B1 | 10 | 4800 | 0 | 104.78 | 108.46 | 8 | 0
2020 | MISO_IN_2_NonRTO_Midwest | MISO_IN | NonRTO_Midwest | Internal | Summer | B2 | 25 | 4800 | 0 | 101.33 | 108.46 | 8 | 0
2020 | MISO_IN_2_NonRTO_Midwest | MISO_IN | NonRTO_Midwest | Internal | Summer | B3 | 75 | 4800 | 1301.3 | 99.15 | 107.15 | 8 | 0
2020 | MISO_IN_2_NonRTO_Midwest | MISO_IN | NonRTO_Midwest | Internal | Summer | B4 | 100 | 4800 | 992.01 | 85.28 | 93.28 | 8 | 0
2020 | MISO_IN_2_NonRTO_Midwest | MISO_IN | NonRTO_Midwest | Internal | Summer | B5 | 200 | 4800 | 850.9 | 79.92 | 87.92 | 8 | 0
2020 | MISO_IN_2_NonRTO_Midwest | MISO_IN | NonRTO_Midwest | Internal | Summer | B6 | 300 | 4800 | 4.24 | 70.38 | 78.38 | 8 | 0
2020 | MISO_IN_2_NonRTO_Midwest | MISO_IN | NonRTO_Midwest | Internal | Summer | B7 | 400 | 4800 | 0 | 64.85 | 65.39 | 8 | 0
2020 | MISO_IN_2_NonRTO_Midwest | MISO_IN | NonRTO_Midwest | Internal | Summer | B8 | 500 | 4800 | 0 | 61.23 | 64.91 | 8 | 0
2020 | MISO_IN_2_NonRTO_Midwest | MISO_IN | NonRTO_Midwest | Internal | Summer | B9 | 800 | 4800 | 0 | 59.88 | 62.5 | 8 | 0
2020 | MISO_IN_2_NonRTO_Midwest | MISO_IN | NonRTO_Midwest | Internal | Summer | B10 | 1262 | 4800 | 0 | 58.18 | 61.53 | 8 | 0
2020 | MISO_IN_2_NonRTO_Midwest | MISO_IN | NonRTO_Midwest | Internal | Winter | B16 | 25 | 4800 | 2365.19 | 79.37 | 87.37 | 8 | 0
2020 | MISO_IN_2_NonRTO_Midwest | MISO_IN | NonRTO_Midwest | Internal | Winter | B17 | 100 | 4800 | 1355.02 | 70.39 | 78.39 | 8 | 0
2020 | MISO_IN_2_NonRTO_Midwest | MISO_IN | NonRTO_Midwest | Internal | Winter | B18 | 400 | 4800 | 498.34 | 67.73 | 75.73 | 8 | 0
2020 | MISO_IN_2_NonRTO_Midwest | MISO_IN | NonRTO_Midwest | Internal | Winter | B19 | 700 | 4800 | 0 | 66.32 | 65.39 | 8 | 0
2020 | MISO_IN_2_NonRTO_Midwest | MISO_IN | NonRTO_Midwest | Internal | Winter | B20 | 935 | 4800 | 0 | 61.16 | 64.91 | 8 | 0
2020 | MISO_IN_2_PJM_ROR | MISO_IN | PJM_ROR | Internal | Shoulder | B11 | 25 | 992 | 992 | 76.57 | 78.59 | 2 | 0.01
2020 | MISO_IN_2_PJM_ROR | MISO_IN | PJM_ROR | Internal | Shoulder | B12 | 200 | 992 | 992 | 68.82 | 70.84 | 2 | 0.01
2020 | MISO_IN_2_PJM_ROR | MISO_IN | PJM_ROR | Internal | Shoulder | B13 | 600 | 992 | 992 | 66.27 | 68.28 | 2 | 0.01
2020 | MISO_IN_2_PJM_ROR | MISO_IN | PJM_ROR | Internal | Shoulder | B14 | 900 | 992 | 992 | 62.89 | 64.91 | 2 | 0.01
2020 | MISO_IN_2_PJM_ROR | MISO_IN | PJM_ROR | Internal | Shoulder | B15 | 1203 | 992 | 992 | 59.17 | 61.19 | 2 | 0.01
2020 | MISO_IN_2_PJM_ROR | MISO_IN | PJM_ROR | Internal | Summer | B1 | 10 | 992 | 992 | 104.78 | 106.79 | 2 | 0.01
2020 | MISO_IN_2_PJM_ROR | MISO_IN | PJM_ROR | Internal | Summer | B2 | 25 | 992 | 992 | 101.33 | 103.34 | 2 | 0.01
2020 | MISO_IN_2_PJM_ROR | MISO_IN | PJM_ROR | Internal | Summer | B3 | 75 | 992 | 380.52 | 99.15 | 101.15 | 2 | 0
2020 | MISO_IN_2_PJM_ROR | MISO_IN | PJM_ROR | Internal | Summer | B4 | 100 | 992 | 992 | 85.28 | 95.28 | 2 | 8
2020 | MISO_IN_2_PJM_ROR | MISO_IN | PJM_ROR | Internal | Summer | B5 | 200 | 992 | 992 | 79.92 | 90.37 | 2 | 8.45
2020 | MISO_IN_2_PJM_ROR | MISO_IN | PJM_ROR | Internal | Summer | B6 | 300 | 992 | 992 | 70.38 | 76.34 | 2 | 3.96
2020 | MISO_IN_2_PJM_ROR | MISO_IN | PJM_ROR | Internal | Summer | B7 | 400 | 992 | 992 | 64.85 | 66.86 | 2 | 0.01
2020 | MISO_IN_2_PJM_ROR | MISO_IN | PJM_ROR | Internal | Summer | B8 | 500 | 992 | 992 | 61.23 | 64.14 | 2 | 0.92
2020 | MISO_IN_2_PJM_ROR | MISO_IN | PJM_ROR | Internal | Summer | B9 | 800 | 992 | 154.1 | 59.88 | 61.88 | 2 | 0
2020 | MISO_IN_2_PJM_ROR | MISO_IN | PJM_ROR | Internal | Summer | B10 | 1262 | 992 | 639.28 | 58.18 | 60.18 | 2 | 0
2020 | MISO_IN_2_PJM_ROR | MISO_IN | PJM_ROR | Internal | Winter | B16 | 25 | 992 | 992 | 79.37 | 86.6 | 2 | 5.23
2020 | MISO_IN_2_PJM_ROR | MISO_IN | PJM_ROR | Internal | Winter | B17 | 100 | 992 | 992 | 70.39 | 79.52 | 2 | 7.12
2020 | MISO_IN_2_PJM_ROR | MISO_IN | PJM_ROR | Internal | Winter | B18 | 400 | 992 | 992 | 67.73 | 69.74 | 2 | 0.01
2020 | MISO_IN_2_PJM_ROR | MISO_IN | PJM_ROR | Internal | Winter | B19 | 700 | 992 | 992 | 66.32 | 68.33 | 2 | 0.01
2020 | MISO_IN_2_PJM_ROR | MISO_IN | PJM_ROR | Internal | Winter | B20 | 935 | 992 | 745.42 | 61.16 | 63.16 | 2 | 0
2020 | MISO_MI_2_MISO_IN | MISO_MI | MISO_IN | Internal | Shoulder | B11 | 25 | 2066 | 0 | 76.59 | 76.57 | 0.01 | 0
2020 | MISO_MI_2_MISO_IN | MISO_MI | MISO_IN | Internal | Shoulder | B12 | 200 | 2066 | 0 | 68.84 | 68.82 | 0.01 | 0
2020 | MISO_MI_2_MISO_IN | MISO_MI | MISO_IN | Internal | Shoulder | B13 | 600 | 2066 | 0 | 66.28 | 66.27 | 0.01 | 0
2020 | MISO_MI_2_MISO_IN | MISO_MI | MISO_IN | Internal | Shoulder | B14 | 900 | 2066 | 0 | 62.91 | 62.89 | 0.01 | 0
2020 | MISO_MI_2_MISO_IN | MISO_MI | MISO_IN | Internal | Shoulder | B15 | 1203 | 2066 | 0 | 59.19 | 59.17 | 0.01 | 0
2020 | MISO_MI_2_MISO_IN | MISO_MI | MISO_IN | Internal | Summer | B1 | 10 | 2066 | 0 | 104.79 | 104.78 | 0.01 | 0
2020 | MISO_MI_2_MISO_IN | MISO_MI | MISO_IN | Internal | Summer | B2 | 25 | 2066 | 0 | 101.34 | 101.33 | 0.01 | 0
2020 | MISO_MI_2_MISO_IN | MISO_MI | MISO_IN | Internal | Summer | B3 | 75 | 2066 | 0 | 99.16 | 99.15 | 0.01 | 0
2020 | MISO_MI_2_MISO_IN | MISO_MI | MISO_IN | Internal | Summer | B4 | 100 | 2066 | 0 | 85.29 | 85.28 | 0.01 | 0
2020 | MISO_MI_2_MISO_IN | MISO_MI | MISO_IN | Internal | Summer | B5 | 200 | 2066 | 0 | 79.94 | 79.92 | 0.01 | 0
2020 | MISO_MI_2_MISO_IN | MISO_MI | MISO_IN | Internal | Summer | B6 | 300 | 2066 | 0 | 70.39 | 70.38 | 0.01 | 0
2020 | MISO_MI_2_MISO_IN | MISO_MI | MISO_IN | Internal | Summer | B7 | 400 | 2066 | 0 | 64.86 | 64.85 | 0.01 | 0
2020 | MISO_MI_2_MISO_IN | MISO_MI | MISO_IN | Internal | Summer | B8 | 500 | 2066 | 0 | 61.24 | 61.23 | 0.01 | 0
2020 | MISO_MI_2_MISO_IN | MISO_MI | MISO_IN | Internal | Summer | B9 | 800 | 2066 | 0 | 59.9 | 59.88 | 0.01 | 0
2020 | MISO_MI_2_MISO_IN | MISO_MI | MISO_IN | Internal | Summer | B10 | 1262 | 2066 | 0 | 58.19 | 58.18 | 0.01 | 0
2020 | MISO_MI_2_MISO_IN | MISO_MI | MISO_IN | Internal | Winter | B16 | 25 | 2066 | 0 | 79.38 | 79.37 | 0.01 | 0
2020 | MISO_MI_2_MISO_IN | MISO_MI | MISO_IN | Internal | Winter | B17 | 100 | 2066 | 0 | 70.41 | 70.39 | 0.01 | 0
2020 | MISO_MI_2_MISO_IN | MISO_MI | MISO_IN | Internal | Winter | B18 | 400 | 2066 | 0 | 67.74 | 67.73 | 0.01 | 0
2020 | MISO_MI_2_MISO_IN | MISO_MI | MISO_IN | Internal | Winter | B19 | 700 | 2066 | 0 | 66.33 | 66.32 | 0.01 | 0
2020 | MISO_MI_2_MISO_IN | MISO_MI | MISO_IN | Internal | Winter | B20 | 935 | 2066 | 0 | 61.18 | 61.16 | 0.01 | 0
2020 | MISO_MI_2_MISO_WUMS | MISO_MI | MISO_WUMS | Internal | Shoulder | B11 | 25 | 1440 | 0 | 76.59 | 76.57 | 0.01 | 0
2020 | MISO_MI_2_MISO_WUMS | MISO_MI | MISO_WUMS | Internal | Shoulder | B12 | 200 | 1440 | 0 | 68.84 | 68.82 | 0.01 | 0
2020 | MISO_MI_2_MISO_WUMS | MISO_MI | MISO_WUMS | Internal | Shoulder | B13 | 600 | 1440 | 0 | 66.28 | 66.27 | 0.01 | 0
2020 | MISO_MI_2_MISO_WUMS | MISO_MI | MISO_WUMS | Internal | Shoulder | B14 | 900 | 1440 | 0 | 62.91 | 62.91 | 0.01 | 0
2020 | MISO_MI_2_MISO_WUMS | MISO_MI | MISO_WUMS | Internal | Shoulder | B15 | 1203 | 1440 | 0 | 59.19 | 59.19 | 0.01 | 0
2020 | MISO_MI_2_MISO_WUMS | MISO_MI | MISO_WUMS | Internal | Summer | B1 | 10 | 1440 | 0 | 104.79 | 104.79 | 0.01 | 0
2020 | MISO_MI_2_MISO_WUMS | MISO_MI | MISO_WUMS | Internal | Summer | B2 | 25 | 1440 | 0 | 101.34 | 101.34 | 0.01 | 0
2020 | MISO_MI_2_MISO_WUMS | MISO_MI | MISO_WUMS | Internal | Summer | B3 | 75 | 1440 | 0 | 99.16 | 99.15 | 0.01 | 0
2020 | MISO_MI_2_MISO_WUMS | MISO_MI | MISO_WUMS | Internal | Summer | B4 | 100 | 1440 | 0 | 85.29 | 85.28 | 0.01 | 0
2020 | MISO_MI_2_MISO_WUMS | MISO_MI | MISO_WUMS | Internal | Summer | B5 | 200 | 1440 | 0 | 79.94 | 77.26 | 0.01 | 0
2020 | MISO_MI_2_MISO_WUMS | MISO_MI | MISO_WUMS | Internal | Summer | B6 | 300 | 1440 | 0 | 70.39 | 70.38 | 0.01 | 0
2020 | MISO_MI_2_MISO_WUMS | MISO_MI | MISO_WUMS | Internal | Summer | B7 | 400 | 1440 | 0 | 64.86 | 64.85 | 0.01 | 0
2020 | MISO_MI_2_MISO_WUMS | MISO_MI | MISO_WUMS | Internal | Summer | B8 | 500 | 1440 | 0 | 61.24 | 61.23 | 0.01 | 0
2020 | MISO_MI_2_MISO_WUMS | MISO_MI | MISO_WUMS | Internal | Summer | B9 | 800 | 1440 | 0 | 59.9 | 59.88 | 0.01 | 0
2020 | MISO_MI_2_MISO_WUMS | MISO_MI | MISO_WUMS | Internal | Summer | B10 | 1262 | 1440 | 0 | 58.19 | 58.18 | 0.01 | 0
2020 | MISO_MI_2_MISO_WUMS | MISO_MI | MISO_WUMS | Internal | Winter | B16 | 25 | 1440 | 0 | 79.38 | 79.33 | 0.01 | 0
2020 | MISO_MI_2_MISO_WUMS | MISO_MI | MISO_WUMS | Internal | Winter | B17 | 100 | 1440 | 0 | 70.41 | 70.38 | 0.01 | 0
2020 | MISO_MI_2_MISO_WUMS | MISO_MI | MISO_WUMS | Internal | Winter | B18 | 400 | 1440 | 0 | 67.74 | 67.73 | 0.01 | 0
2020 | MISO_MI_2_MISO_WUMS | MISO_MI | MISO_WUMS | Internal | Winter | B19 | 700 | 1440 | 0 | 66.33 | 66.32 | 0.01 | 0
2020 | MISO_MI_2_MISO_WUMS | MISO_MI | MISO_WUMS | Internal | Winter | B20 | 935 | 1440 | 0 | 61.18 | 61.16 | 0.01 | 0
2020 | MISO_MI_2_PJM_ROR | MISO_MI | PJM_ROR | Internal | Shoulder | B11 | 25 | 1424 | 834.51 | 76.59 | 78.59 | 2 | 0
2020 | MISO_MI_2_PJM_ROR | MISO_MI | PJM_ROR | Internal | Shoulder | B12 | 200 | 1424 | 1278.51 | 68.84 | 70.84 | 2 | 0
2020 | MISO_MI_2_PJM_ROR | MISO_MI | PJM_ROR | Internal | Shoulder | B13 | 600 | 1424 | 630.48 | 66.28 | 68.28 | 2 | 0
2020 | MISO_MI_2_PJM_ROR | MISO_MI | PJM_ROR | Internal | Shoulder | B14 | 900 | 1424 | 1215.81 | 62.91 | 64.91 | 2 | 0
2020 | MISO_MI_2_PJM_ROR | MISO_MI | PJM_ROR | Internal | Shoulder | B15 | 1203 | 1424 | 641.58 | 59.19 | 61.19 | 2 | 0
2020 | MISO_MI_2_PJM_ROR | MISO_MI | PJM_ROR | Internal | Summer | B1 | 10 | 1424 | 339.45 | 104.79 | 106.79 | 2 | 0
2020 | MISO_MI_2_PJM_ROR | MISO_MI | PJM_ROR | Internal | Summer | B2 | 25 | 1424 | 433.83 | 101.34 | 103.34 | 2 | 0
2020 | MISO_MI_2_PJM_ROR | MISO_MI | PJM_ROR | Internal | Summer | B3 | 75 | 1424 | 0 | 99.16 | 101.15 | 2 | 0
2020 | MISO_MI_2_PJM_ROR | MISO_MI | PJM_ROR | Internal | Summer | B4 | 100 | 1424 | 1424 | 85.29 | 95.28 | 2 | 7.99
2020 | MISO_MI_2_PJM_ROR | MISO_MI | PJM_ROR | Internal | Summer | B5 | 200 | 1424 | 1424 | 79.94 | 90.37 | 2 | 8.43
2020 | MISO_MI_2_PJM_ROR | MISO_MI | PJM_ROR | Internal | Summer | B6 | 300 | 1424 | 1424 | 70.39 | 76.34 | 2 | 3.95
2020 | MISO_MI_2_PJM_ROR | MISO_MI | PJM_ROR | Internal | Summer | B7 | 400 | 1424 | 1251.84 | 64.86 | 66.86 | 2 | 0
2020 | MISO_MI_2_PJM_ROR | MISO_MI | PJM_ROR | Internal | Summer | B8 | 500 | 1424 | 1424 | 61.24 | 64.14 | 2 | 0.9
2020 | MISO_MI_2_PJM_ROR | MISO_MI | PJM_ROR | Internal | Summer | B9 | 800 | 1424 | 0 | 59.9 | 61.88 | 2 | 0
2020 | MISO_MI_2_PJM_ROR | MISO_MI | PJM_ROR | Internal | Summer | B10 | 1262 | 1424 | 0 | 58.19 | 60.18 | 2 | 0
2020 | MISO_MI_2_PJM_ROR | MISO_MI | PJM_ROR | Internal | Winter | B16 | 25 | 1424 | 1424 | 79.38 | 86.6 | 2 | 5.22
2020 | MISO_MI_2_PJM_ROR | MISO_MI | PJM_ROR | Internal | Winter | B17 | 100 | 1424 | 1424 | 70.41 | 79.52 | 2 | 7.11
2020 | MISO_MI_2_PJM_ROR | MISO_MI | PJM_ROR | Internal | Winter | B18 | 400 | 1424 | 1406.68 | 67.74 | 69.74 | 2 | 0
2020 | MISO_MI_2_PJM_ROR | MISO_MI | PJM_ROR | Internal | Winter | B19 | 700 | 1424 | 1285.93 | 66.33 | 68.33 | 2 | 0
2020 | MISO_MI_2_PJM_ROR | MISO_MI | PJM_ROR | Internal | Winter | B20 | 935 | 1424 | 0 | 61.18 | 63.16 | 2 | 0
2020 | MISO_MO-IL_2_ENT | MISO_MO-IL | ENT | Internal | Shoulder | B11 | 25 | 2540 | 0 | 76.59 | 75.21 | 8 | 0
2020 | MISO_MO-IL_2_ENT | MISO_MO-IL | ENT | Internal | Shoulder | B12 | 200 | 2540 | 0 | 68.84 | 68.27 | 8 | 0
2020 | MISO_MO-IL_2_ENT | MISO_MO-IL | ENT | Internal | Shoulder | B13 | 600 | 2540 | 0 | 66.28 | 66.28 | 8 | 0
2020 | MISO_MO-IL_2_ENT | MISO_MO-IL | ENT | Internal | Shoulder | B14 | 900 | 2540 | 0 | 62.91 | 65.51 | 8 | 0
2020 | MISO_MO-IL_2_ENT | MISO_MO-IL | ENT | Internal | Shoulder | B15 | 1203 | 2540 | 0 | 59.19 | 65.51 | 8 | 0
2020 | MISO_MO-IL_2_ENT | MISO_MO-IL | ENT | Internal | Summer | B1 | 10 | 2540 | 0 | 104.79 | 104.79 | 8 | 0
2020 | MISO_MO-IL_2_ENT | MISO_MO-IL | ENT | Internal | Summer | B2 | 25 | 2540 | 0 | 101.92 | 101.92 | 8 | 0
2020 | MISO_MO-IL_2_ENT | MISO_MO-IL | ENT | Internal | Summer | B3 | 75 | 2540 | 0 | 100.77 | 101.92 | 8 | 0
2020 | MISO_MO-IL_2_ENT | MISO_MO-IL | ENT | Internal | Summer | B4 | 100 | 2540 | 0 | 100.77 | 101.89 | 8 | 0
2020 | MISO_MO-IL_2_ENT | MISO_MO-IL | ENT | Internal | Summer | B5 | 200 | 2540 | 0 | 94.84 | 94.84 | 8 | 0
2020 | MISO_MO-IL_2_ENT | MISO_MO-IL | ENT | Internal | Summer | B6 | 300 | 2540 | 0 | 77.54 | 77.54 | 8 | 0
2020 | MISO_MO-IL_2_ENT | MISO_MO-IL | ENT | Internal | Summer | B7 | 400 | 2540 | 0 | 68.85 | 66.9 | 8 | 0
2020 | MISO_MO-IL_2_ENT | MISO_MO-IL | ENT | Internal | Summer | B8 | 500 | 2540 | 0 | 63.13 | 66.9 | 8 | 0
2020 | MISO_MO-IL_2_ENT | MISO_MO-IL | ENT | Internal | Summer | B9 | 800 | 2540 | 0 | 62.68 | 66.41 | 8 | 0
2020 | MISO_MO-IL_2_ENT | MISO_MO-IL | ENT | Internal | Summer | B10 | 1262 | 2540 | 0 | 60 | 64.19 | 8 | 0
2020 | MISO_MO-IL_2_ENT | MISO_MO-IL | ENT | Internal | Winter | B16 | 25 | 2540 | 0 | 79.38 | 71.38 | 8 | 0
2020 | MISO_MO-IL_2_ENT | MISO_MO-IL | ENT | Internal | Winter | B17 | 100 | 2540 | 0 | 70.41 | 68.16 | 8 | 0
2020 | MISO_MO-IL_2_ENT | MISO_MO-IL | ENT | Internal | Winter | B18 | 400 | 2540 | 0 | 67.74 | 68.12 | 8 | 0
2020 | MISO_MO-IL_2_ENT | MISO_MO-IL | ENT | Internal | Winter | B19 | 700 | 2540 | 0 | 66.33 | 68.12 | 8 | 0
2020 | MISO_MO-IL_2_ENT | MISO_MO-IL | ENT | Internal | Winter | B20 | 935 | 2540 | 0 | 61.42 | 68.12 | 8 | 0
2020 | MISO_MO-IL_2_MISO_IN | MISO_MO-IL | MISO_IN | Internal | Shoulder | B11 | 25 | 2633 | 0 | 76.59 | 76.57 | 0.01 | 0
2020 | MISO_MO-IL_2_MISO_IN | MISO_MO-IL | MISO_IN | Internal | Shoulder | B12 | 200 | 2633 | 0 | 68.84 | 68.82 | 0.01 | 0
2020 | MISO_MO-IL_2_MISO_IN | MISO_MO-IL | MISO_IN | Internal | Shoulder | B13 | 600 | 2633 | 0 | 66.28 | 66.27 | 0.01 | 0
2020 | MISO_MO-IL_2_MISO_IN | MISO_MO-IL | MISO_IN | Internal | Shoulder | B14 | 900 | 2633 | 0 | 62.91 | 62.89 | 0.01 | 0
2020 | MISO_MO-IL_2_MISO_IN | MISO_MO-IL | MISO_IN | Internal | Shoulder | B15 | 1203 | 2633 | 0 | 59.19 | 59.17 | 0.01 | 0
2020 | MISO_MO-IL_2_MISO_IN | MISO_MO-IL | MISO_IN | Internal | Summer | B1 | 10 | 2633 | 0 | 104.79 | 104.78 | 0.01 | 0
2020 | MISO_MO-IL_2_MISO_IN | MISO_MO-IL | MISO_IN | Internal | Summer | B2 | 25 | 2633 | 0 | 101.92 | 101.33 | 0.01 | 0
2020 | MISO_MO-IL_2_MISO_IN | MISO_MO-IL | MISO_IN | Internal | Summer | B3 | 75 | 2633 | 0 | 100.77 | 99.15 | 0.01 | 0
2020 | MISO_MO-IL_2_MISO_IN | MISO_MO-IL | MISO_IN | Internal | Summer | B4 | 100 | 2633 | 0 | 100.77 | 85.28 | 0.01 | 0
2020 | MISO_MO-IL_2_MISO_IN | MISO_MO-IL | MISO_IN | Internal | Summer | B5 | 200 | 2633 | 0 | 94.84 | 79.92 | 0.01 | 0
2020 | MISO_MO-IL_2_MISO_IN | MISO_MO-IL | MISO_IN | Internal | Summer | B6 | 300 | 2633 | 0 | 77.54 | 70.38 | 0.01 | 0
2020 | MISO_MO-IL_2_MISO_IN | MISO_MO-IL | MISO_IN | Internal | Summer | B7 | 400 | 2633 | 0 | 68.85 | 64.85 | 0.01 | 0
2020 | MISO_MO-IL_2_MISO_IN | MISO_MO-IL | MISO_IN | Internal | Summer | B8 | 500 | 2633 | 0 | 63.13 | 61.23 | 0.01 | 0
2020 | MISO_MO-IL_2_MISO_IN | MISO_MO-IL | MISO_IN | Internal | Summer | B9 | 800 | 2633 | 0 | 62.68 | 59.88 | 0.01 | 0
2020 | MISO_MO-IL_2_MISO_IN | MISO_MO-IL | MISO_IN | Internal | Summer | B10 | 1262 | 2633 | 0 | 60 | 58.18 | 0.01 | 0
2020 | MISO_MO-IL_2_MISO_IN | MISO_MO-IL | MISO_IN | Internal | Winter | B16 | 25 | 2633 | 0 | 79.38 | 79.37 | 0.01 | 0
2020 | MISO_MO-IL_2_MISO_IN | MISO_MO-IL | MISO_IN | Internal | Winter | B17 | 100 | 2633 | 0 | 70.41 | 70.39 | 0.01 | 0
2020 | MISO_MO-IL_2_MISO_IN | MISO_MO-IL | MISO_IN | Internal | Winter | B18 | 400 | 2633 | 0 | 67.74 | 67.73 | 0.01 | 0
2020 | MISO_MO-IL_2_MISO_IN | MISO_MO-IL | MISO_IN | Internal | Winter | B19 | 700 | 2633 | 0 | 66.33 | 66.32 | 0.01 | 0
2020 | MISO_MO-IL_2_MISO_IN | MISO_MO-IL | MISO_IN | Internal | Winter | B20 | 935 | 2633 | 0 | 61.42 | 61.16 | 0.01 | 0
2020 | MISO_MO-IL_2_MISO_W | MISO_MO-IL | MISO_W | Internal | Shoulder | B11 | 25 | 1075 | 0 | 76.59 | 76.59 | 0.01 | 0
2020 | MISO_MO-IL_2_MISO_W | MISO_MO-IL | MISO_W | Internal | Shoulder | B12 | 200 | 1075 | 0 | 68.84 | 68.84 | 0.01 | 0
2020 | MISO_MO-IL_2_MISO_W | MISO_MO-IL | MISO_W | Internal | Shoulder | B13 | 600 | 1075 | 0 | 66.28 | 66.28 | 0.01 | 0
2020 | MISO_MO-IL_2_MISO_W | MISO_MO-IL | MISO_W | Internal | Shoulder | B14 | 900 | 1075 | 1075 | 62.91 | 63.46 | 0.01 | 0.54
2020 | MISO_MO-IL_2_MISO_W | MISO_MO-IL | MISO_W | Internal | Shoulder | B15 | 1203 | 1075 | 1075 | 59.19 | 63.19 | 0.01 | 3.99
2020 | MISO_MO-IL_2_MISO_W | MISO_MO-IL | MISO_W | Internal | Summer | B1 | 10 | 1075 | 696.92 | 104.79 | 104.8 | 0.01 | 0
2020 | MISO_MO-IL_2_MISO_W | MISO_MO-IL | MISO_W | Internal | Summer | B2 | 25 | 1075 | 775.22 | 101.92 | 101.93 | 0.01 | 0
2020 | MISO_MO-IL_2_MISO_W | MISO_MO-IL | MISO_W | Internal | Summer | B3 | 75 | 1075 | 1075 | 100.77 | 103.42 | 0.01 | 2.63
2020 | MISO_MO-IL_2_MISO_W | MISO_MO-IL | MISO_W | Internal | Summer | B4 | 100 | 1075 | 1075 | 100.77 | 101.89 | 0.01 | 1.1
2020 | MISO_MO-IL_2_MISO_W | MISO_MO-IL | MISO_W | Internal | Summer | B5 | 200 | 1075 | 760.76 | 94.84 | 94.85 | 0.01 | 0
2020 | MISO_MO-IL_2_MISO_W | MISO_MO-IL | MISO_W | Internal | Summer | B6 | 300 | 1075 | 533.87 | 77.54 | 77.56 | 0.01 | 0
2020 | MISO_MO-IL_2_MISO_W | MISO_MO-IL | MISO_W | Internal | Summer | B7 | 400 | 1075 | 224.63 | 68.85 | 68.86 | 0.01 | 0
2020 | MISO_MO-IL_2_MISO_W | MISO_MO-IL | MISO_W | Internal | Summer | B8 | 500 | 1075 | 0 | 63.13 | 63.12 | 0.01 | 0
2020 | MISO_MO-IL_2_MISO_W | MISO_MO-IL | MISO_W | Internal | Summer | B9 | 800 | 1075 | 641.53 | 62.68 | 62.69 | 0.01 | 0
2020 | MISO_MO-IL_2_MISO_W | MISO_MO-IL | MISO_W | Internal | Summer | B10 | 1262 | 1075 | 1075 | 60 | 62.67 | 0.01 | 2.66
2020 | MISO_MO-IL_2_MISO_W | MISO_MO-IL | MISO_W | Internal | Winter | B16 | 25 | 1075 | 0 | 79.38 | 79.37 | 0.01 | 0
2020 | MISO_MO-IL_2_MISO_W | MISO_MO-IL | MISO_W | Internal | Winter | B17 | 100 | 1075 | 0 | 70.41 | 70.39 | 0.01 | 0
2020 | MISO_MO-IL_2_MISO_W | MISO_MO-IL | MISO_W | Internal | Winter | B18 | 400 | 1075 | 0 | 67.74 | 67.74 | 0.01 | 0
2020 | MISO_MO-IL_2_MISO_W | MISO_MO-IL | MISO_W | Internal | Winter | B19 | 700 | 1075 | 1075 | 66.33 | 67.15 | 0.01 | 0.81
2020 | MISO_MO-IL_2_MISO_W | MISO_MO-IL | MISO_W | Internal | Winter | B20 | 935 | 1075 | 1075 | 61.42 | 63.73 | 0.01 | 2.3
2020 | MISO_MO-IL_2_PJM_ROR | MISO_MO-IL | PJM_ROR | Internal | Shoulder | B11 | 25 | 1212 | 47.74 | 76.59 | 78.59 | 2 | 0
2020 | MISO_MO-IL_2_PJM_ROR | MISO_MO-IL | PJM_ROR | Internal | Shoulder | B12 | 200 | 1212 | 1074.65 | 68.84 | 70.84 | 2 | 0
2020 | MISO_MO-IL_2_PJM_ROR | MISO_MO-IL | PJM_ROR | Internal | Shoulder | B13 | 600 | 1212 | 336.35 | 66.28 | 68.28 | 2 | 0
2020 | MISO_MO-IL_2_PJM_ROR | MISO_MO-IL | PJM_ROR | Internal | Shoulder | B14 | 900 | 1212 | 859.62 | 62.91 | 64.91 | 2 | 0
2020 | MISO_MO-IL_2_PJM_ROR | MISO_MO-IL | PJM_ROR | Internal | Shoulder | B15 | 1203 | 1212 | 360.9 | 59.19 | 61.19 | 2 | 0
2020 | MISO_MO-IL_2_PJM_ROR | MISO_MO-IL | PJM_ROR | Internal | Summer | B1 | 10 | 1212 | 204.29 | 104.79 | 106.79 | 2 | 0
2020 | MISO_MO-IL_2_PJM_ROR | MISO_MO-IL | PJM_ROR | Internal | Summer | B2 | 25 | 1212 | 0 | 101.92 | 103.34 | 2 | 0
2020 | MISO_MO-IL_2_PJM_ROR | MISO_MO-IL | PJM_ROR | Internal | Summer | B3 | 75 | 1212 | 0 | 100.77 | 101.15 | 2 | 0
2020 | MISO_MO-IL_2_PJM_ROR | MISO_MO-IL | PJM_ROR | Internal | Summer | B4 | 100 | 1212 | 0 | 100.77 | 95.28 | 2 | 0
2020 | MISO_MO-IL_2_PJM_ROR | MISO_MO-IL | PJM_ROR | Internal | Summer | B5 | 200 | 1212 | 0 | 94.84 | 90.37 | 2 | 0
2020 | MISO_MO-IL_2_PJM_ROR | MISO_MO-IL | PJM_ROR | Internal | Summer | B6 | 300 | 1212 | 0 | 77.54 | 76.34 | 2 | 0
2020 | MISO_MO-IL_2_PJM_ROR | MISO_MO-IL | PJM_ROR | Internal | Summer | B7 | 400 | 1212 | 0 | 68.85 | 66.86 | 2 | 0
2020 | MISO_MO-IL_2_PJM_ROR | MISO_MO-IL | PJM_ROR | Internal | Summer | B8 | 500 | 1212 | 0 | 63.13 | 64.14 | 2 | 0
2020 | MISO_MO-IL_2_PJM_ROR | MISO_MO-IL | PJM_ROR | Internal | Summer | B9 | 800 | 1212 | 0 | 62.68 | 61.88 | 2 | 0
2020 | MISO_MO-IL_2_PJM_ROR | MISO_MO-IL | PJM_ROR | Internal | Summer | B10 | 1262 | 1212 | 0 | 60 | 60.18 | 2 | 0
2020 | MISO_MO-IL_2_PJM_ROR | MISO_MO-IL | PJM_ROR | Internal | Winter | B16 | 25 | 1212 | 1212 | 79.38 | 86.6 | 2 | 5.22
2020 | MISO_MO-IL_2_PJM_ROR | MISO_MO-IL | PJM_ROR | Internal | Winter | B17 | 100 | 1212 | 1212 | 70.41 | 79.52 | 2 | 7.11
2020 | MISO_MO-IL_2_PJM_ROR | MISO_MO-IL | PJM_ROR | Internal | Winter | B18 | 400 | 1212 | 1195.83 | 67.74 | 69.74 | 2 | 0
2020 | MISO_MO-IL_2_PJM_ROR | MISO_MO-IL | PJM_ROR | Internal | Winter | B19 | 700 | 1212 | 1062.53 | 66.33 | 68.33 | 2 | 0
2020 | MISO_MO-IL_2_PJM_ROR | MISO_MO-IL | PJM_ROR | Internal | Winter | B20 | 935 | 1212 | 0 | 61.42 | 63.16 | 2 | 0
2020 | MISO_MO-IL_2_SPP_N | MISO_MO-IL | SPP_N | Internal | Shoulder | B11 | 25 | 2000 | 0 | 76.59 | 67.33 | 8 | 0
2020 | MISO_MO-IL_2_SPP_N | MISO_MO-IL | SPP_N | Internal | Shoulder | B12 | 200 | 2000 | 0 | 68.84 | 63.82 | 8 | 0
2020 | MISO_MO-IL_2_SPP_N | MISO_MO-IL | SPP_N | Internal | Shoulder | B13 | 600 | 2000 | 0 | 66.28 | 61.28 | 8 | 0
2020 | MISO_MO-IL_2_SPP_N | MISO_MO-IL | SPP_N | Internal | Shoulder | B14 | 900 | 2000 | 0 | 62.91 | 57 | 8 | 0
2020 | MISO_MO-IL_2_SPP_N | MISO_MO-IL | SPP_N | Internal | Shoulder | B15 | 1203 | 2000 | 0 | 59.19 | 47.49 | 8 | 0
2020 | MISO_MO-IL_2_SPP_N | MISO_MO-IL | SPP_N | Internal | Summer | B1 | 10 | 2000 | 0 | 104.79 | 64.82 | 8 | 0
2020 | MISO_MO-IL_2_SPP_N | MISO_MO-IL | SPP_N | Internal | Summer | B2 | 25 | 2000 | 0 | 101.92 | 96.92 | 8 | 0
2020 | MISO_MO-IL_2_SPP_N | MISO_MO-IL | SPP_N | Internal | Summer | B3 | 75 | 2000 | 0 | 100.77 | 100.28 | 8 | 0
2020 | MISO_MO-IL_2_SPP_N | MISO_MO-IL | SPP_N | Internal | Summer | B4 | 100 | 2000 | 0 | 100.77 | 96.89 | 8 | 0
2020 | MISO_MO-IL_2_SPP_N | MISO_MO-IL | SPP_N | Internal | Summer | B5 | 200 | 2000 | 0 | 94.84 | 89.84 | 8 | 0
2020 | MISO_MO-IL_2_SPP_N | MISO_MO-IL | SPP_N | Internal | Summer | B6 | 300 | 2000 | 0 | 77.54 | 72.54 | 8 | 0
2020 | MISO_MO-IL_2_SPP_N | MISO_MO-IL | SPP_N | Internal | Summer | B7 | 400 | 2000 | 0 | 68.85 | 65.01 | 8 | 0
2020 | MISO_MO-IL_2_SPP_N | MISO_MO-IL | SPP_N | Internal | Summer | B8 | 500 | 2000 | 0 | 63.13 | 63.13 | 8 | 0
2020 | MISO_MO-IL_2_SPP_N | MISO_MO-IL | SPP_N | Internal | Summer | B9 | 800 | 2000 | 0 | 62.68 | 61.52 | 8 | 0
2020 | MISO_MO-IL_2_SPP_N | MISO_MO-IL | SPP_N | Internal | Summer | B10 | 1262 | 2000 | 0 | 60 | 57.67 | 8 | 0
2020 | MISO_MO-IL_2_SPP_N | MISO_MO-IL | SPP_N | Internal | Winter | B16 | 25 | 2000 | 0 | 79.38 | 66.17 | 8 | 0
2020 | MISO_MO-IL_2_SPP_N | MISO_MO-IL | SPP_N | Internal | Winter | B17 | 100 | 2000 | 0 | 70.41 | 62.69 | 8 | 0
2020 | MISO_MO-IL_2_SPP_N | MISO_MO-IL | SPP_N | Internal | Winter | B18 | 400 | 2000 | 0 | 67.74 | 62.73 | 8 | 0
2020 | MISO_MO-IL_2_SPP_N | MISO_MO-IL | SPP_N | Internal | Winter | B19 | 700 | 2000 | 0 | 66.33 | 61.28 | 8 | 0
2020 | MISO_MO-IL_2_SPP_N | MISO_MO-IL | SPP_N | Internal | Winter | B20 | 935 | 2000 | 0 | 61.42 | 58.73 | 8 | 0
2020 | MISO_MO-IL_2_TVA_Transmission | MISO_MO-IL | TVA_Transmission | Internal | Shoulder | B11 | 25 | 4000 | 0 | 76.59 | 83.21 | 8 | 0
2020 | MISO_MO-IL_2_TVA_Transmission | MISO_MO-IL | TVA_Transmission | Internal | Shoulder | B12 | 200 | 4000 | 0 | 68.84 | 72.06 | 8 | 0
2020 | MISO_MO-IL_2_TVA_Transmission | MISO_MO-IL | TVA_Transmission | Internal | Shoulder | B13 | 600 | 4000 | 0 | 66.28 | 69.38 | 8 | 0
2020 | MISO_MO-IL_2_TVA_Transmission | MISO_MO-IL | TVA_Transmission | Internal | Shoulder | B14 | 900 | 4000 | 0 | 62.91 | 68.31 | 8 | 0
2020 | MISO_MO-IL_2_TVA_Transmission | MISO_MO-IL | TVA_Transmission | Internal | Shoulder | B15 | 1203 | 4000 | 0 | 59.19 | 67.06 | 8 | 0
2020 | MISO_MO-IL_2_TVA_Transmission | MISO_MO-IL | TVA_Transmission | Internal | Summer | B1 | 10 | 4000 | 200.08 | 104.79 | 112.79 | 8 | 0
2020 | MISO_MO-IL_2_TVA_Transmission | MISO_MO-IL | TVA_Transmission | Internal | Summer | B2 | 25 | 4000 | 0 | 101.92 | 109.34 | 8 | 0
2020 | MISO_MO-IL_2_TVA_Transmission | MISO_MO-IL | TVA_Transmission | Internal | Summer | B3 | 75 | 4000 | 0 | 100.77 | 107.15 | 8 | 0
2020 | MISO_MO-IL_2_TVA_Transmission | MISO_MO-IL | TVA_Transmission | Internal | Summer | B4 | 100 | 4000 | 0 | 100.77 | 101.28 | 8 | 0
2020 | MISO_MO-IL_2_TVA_Transmission | MISO_MO-IL | TVA_Transmission | Internal | Summer | B5 | 200 | 4000 | 0 | 94.84 | 95.92 | 8 | 0
2020 | MISO_MO-IL_2_TVA_Transmission | MISO_MO-IL | TVA_Transmission | Internal | Summer | B6 | 300 | 4000 | 0 | 77.54 | 81.36 | 8 | 0
2020 | MISO_MO-IL_2_TVA_Transmission | MISO_MO-IL | TVA_Transmission | Internal | Summer | B7 | 400 | 4000 | 0 | 68.85 | 71.62 | 8 | 0
2020 | MISO_MO-IL_2_TVA_Transmission | MISO_MO-IL | TVA_Transmission | Internal | Summer | B8 | 500 | 4000 | 0 | 63.13 | 68.1 | 8 | 0
2020 | MISO_MO-IL_2_TVA_Transmission | MISO_MO-IL | TVA_Transmission | Internal | Summer | B9 | 800 | 4000 | 0 | 62.68 | 66.64 | 8 | 0
2020 | MISO_MO-IL_2_TVA_Transmission | MISO_MO-IL | TVA_Transmission | Internal | Summer | B10 | 1262 | 4000 | 0 | 60 | 64.34 | 8 | 0
2020 | MISO_MO-IL_2_TVA_Transmission | MISO_MO-IL | TVA_Transmission | Internal | Winter | B16 | 25 | 4000 | 0 | 79.38 | 83.6 | 8 | 0
2020 | MISO_MO-IL_2_TVA_Transmission | MISO_MO-IL | TVA_Transmission | Internal | Winter | B17 | 100 | 4000 | 0 | 70.41 | 76.16 | 8 | 0
2020 | MISO_MO-IL_2_TVA_Transmission | MISO_MO-IL | TVA_Transmission | Internal | Winter | B18 | 400 | 4000 | 0 | 67.74 | 71.9 | 8 | 0
2020 | MISO_MO-IL_2_TVA_Transmission | MISO_MO-IL | TVA_Transmission | Internal | Winter | B19 | 700 | 4000 | 0 | 66.33 | 70.54 | 8 | 0
2020 | MISO_MO-IL_2_TVA_Transmission | MISO_MO-IL | TVA_Transmission | Internal | Winter | B20 | 935 | 4000 | 0 | 61.42 | 69.16 | 8 | 0
2020 | MISO_W_2_IESO | MISO_W | IESO | Internal | Shoulder | B11 | 25 | 90 | 0 | 76.59 | 13.92 | 8 | 0
2020 | MISO_W_2_IESO | MISO_W | IESO | Internal | Shoulder | B12 | 200 | 90 | 0 | 68.84 | 13.92 | 8 | 0
2020 | MISO_W_2_IESO | MISO_W | IESO | Internal | Shoulder | B13 | 600 | 90 | 0 | 66.28 | 13.92 | 8 | 0
2020 | MISO_W_2_IESO | MISO_W | IESO | Internal | Shoulder | B14 | 900 | 90 | 0 | 63.46 | 13.92 | 8 | 0
2020 | MISO_W_2_IESO | MISO_W | IESO | Internal | Shoulder | B15 | 1203 | 90 | 0 | 63.19 | 13.92 | 8 | 0
2020 | MISO_W_2_IESO | MISO_W | IESO | Internal | Summer | B1 | 10 | 90 | 0 | 104.8 | 89.87 | 8 | 0
2020 | MISO_W_2_IESO | MISO_W | IESO | Internal | Summer | B2 | 25 | 90 | 0 | 101.93 | 86.9 | 8 | 0
2020 | MISO_W_2_IESO | MISO_W | IESO | Internal | Summer | B3 | 75 | 90 | 0 | 103.42 | 71.54 | 8 | 0
2020 | MISO_W_2_IESO | MISO_W | IESO | Internal | Summer | B4 | 100 | 90 | 0 | 101.89 | 47.04 | 8 | 0
2020 | MISO_W_2_IESO | MISO_W | IESO | Internal | Summer | B5 | 200 | 90 | 0 | 94.85 | 10.97 | 8 | 0
2020 | MISO_W_2_IESO | MISO_W | IESO | Internal | Summer | B6 | 300 | 90 | 0 | 77.56 | 10.97 | 8 | 0
2020 | MISO_W_2_IESO | MISO_W | IESO | Internal | Summer | B7 | 400 | 90 | 0 | 68.86 | 10.97 | 8 | 0
2020 | MISO_W_2_IESO | MISO_W | IESO | Internal | Summer | B8 | 500 | 90 | 0 | 63.12 | 10.97 | 8 | 0
2020 | MISO_W_2_IESO | MISO_W | IESO | Internal | Summer | B9 | 800 | 90 | 0 | 62.69 | 10.97 | 8 | 0
2020 | MISO_W_2_IESO | MISO_W | IESO | Internal | Summer | B10 | 1262 | 90 | 0 | 62.67 | 10.97 | 8 | 0
2020 | MISO_W_2_IESO | MISO_W | IESO | Internal | Winter | B16 | 25 | 90 | 0 | 79.37 | 49.81 | 8 | 0
2020 | MISO_W_2_IESO | MISO_W | IESO | Internal | Winter | B17 | 100 | 90 | 0 | 70.39 | 49.81 | 8 | 0
2020 | MISO_W_2_IESO | MISO_W | IESO | Internal | Winter | B18 | 400 | 90 | 0 | 67.74 | 49.81 | 8 | 0
2020 | MISO_W_2_IESO | MISO_W | IESO | Internal | Winter | B19 | 700 | 90 | 0 | 67.15 | 49.81 | 8 | 0
2020 | MISO_W_2_IESO | MISO_W | IESO | Internal | Winter | B20 | 935 | 90 | 0 | 63.73 | 49.81 | 8 | 0
2020 | MISO_W_2_MAPP_CA | MISO_W | MAPP_CA | Internal | Shoulder | B11 | 25 | 926 | 0 | 76.59 | 76.57 | 0.01 | 0
2020 | MISO_W_2_MAPP_CA | MISO_W | MAPP_CA | Internal | Shoulder | B12 | 200 | 926 | 0 | 68.84 | 68.82 | 0.01 | 0
2020 | MISO_W_2_MAPP_CA | MISO_W | MAPP_CA | Internal | Shoulder | B13 | 600 | 926 | 0 | 66.28 | 66.27 | 0.01 | 0
2020 | MISO_W_2_MAPP_CA | MISO_W | MAPP_CA | Internal | Shoulder | B14 | 900 | 926 | 0 | 63.46 | 63.45 | 0.01 | 0
2020 | MISO_W_2_MAPP_CA | MISO_W | MAPP_CA | Internal | Shoulder | B15 | 1203 | 926 | 926 | 63.19 | 63.45 | 0.01 | 0.25
2020 | MISO_W_2_MAPP_CA | MISO_W | MAPP_CA | Internal | Summer | B1 | 10 | 926 | 0 | 104.8 | 90.8 | 0.01 | 0
2020 | MISO_W_2_MAPP_CA | MISO_W | MAPP_CA | Internal | Summer | B2 | 25 | 926 | 0 | 101.93 | 92.11 | 0.01 | 0
2020 | MISO_W_2_MAPP_CA | MISO_W | MAPP_CA | Internal | Summer | B3 | 75 | 926 | 0 | 103.42 | 89.86 | 0.01 | 0
2020 | MISO_W_2_MAPP_CA | MISO_W | MAPP_CA | Internal | Summer | B4 | 100 | 926 | 0 | 101.89 | 89.86 | 0.01 | 0
2020 | MISO_W_2_MAPP_CA | MISO_W | MAPP_CA | Internal | Summer | B5 | 200 | 926 | 0 | 94.85 | 89.86 | 0.01 | 0
2020 | MISO_W_2_MAPP_CA | MISO_W | MAPP_CA | Internal | Summer | B6 | 300 | 926 | 0 | 77.56 | 77.54 | 0.01 | 0
2020 | MISO_W_2_MAPP_CA | MISO_W | MAPP_CA | Internal | Summer | B7 | 400 | 926 | 0 | 68.86 | 68.85 | 0.01 | 0
2020 | MISO_W_2_MAPP_CA | MISO_W | MAPP_CA | Internal | Summer | B8 | 500 | 926 | 0 | 63.12 | 63.11 | 0.01 | 0
2020 | MISO_W_2_MAPP_CA | MISO_W | MAPP_CA | Internal | Summer | B9 | 800 | 926 | 0 | 62.69 | 62.68 | 0.01 | 0
2020 | MISO_W_2_MAPP_CA | MISO_W | MAPP_CA | Internal | Summer | B10 | 1262 | 926 | 831.83 | 62.67 | 62.68 | 0.01 | 0
2020 | MISO_W_2_MAPP_CA | MISO_W | MAPP_CA | Internal | Winter | B16 | 25 | 926 | 0 | 79.37 | 79.36 | 0.01 | 0
2020 | MISO_W_2_MAPP_CA | MISO_W | MAPP_CA | Internal | Winter | B17 | 100 | 926 | 0 | 70.39 | 70.38 | 0.01 | 0
2020 | MISO_W_2_MAPP_CA | MISO_W | MAPP_CA | Internal | Winter | B18 | 400 | 926 | 0 | 67.74 | 67.73 | 0.01 | 0
2020 | MISO_W_2_MAPP_CA | MISO_W | MAPP_CA | Internal | Winter | B19 | 700 | 926 | 0 | 67.15 | 67.14 | 0.01 | 0
2020 | MISO_W_2_MAPP_CA | MISO_W | MAPP_CA | Internal | Winter | B20 | 935 | 926 | 926 | 63.73 | 67.14 | 0.01 | 3.39
2020 | MISO_W_2_MISO_MO-IL | MISO_W | MISO_MO-IL | Internal | Shoulder | B11 | 25 | 3915 | 0 | 76.59 | 76.59 | 0.01 | 0
2020 | MISO_W_2_MISO_MO-IL | MISO_W | MISO_MO-IL | Internal | Shoulder | B12 | 200 | 3915 | 0 | 68.84 | 68.84 | 0.01 | 0
2020 | MISO_W_2_MISO_MO-IL | MISO_W | MISO_MO-IL | Internal | Shoulder | B13 | 600 | 3915 | 0 | 66.28 | 66.28 | 0.01 | 0
2020 | MISO_W_2_MISO_MO-IL | MISO_W | MISO_MO-IL | Internal | Shoulder | B14 | 900 | 3915 | 0 | 63.46 | 62.91 | 0.01 | 0
2020 | MISO_W_2_MISO_MO-IL | MISO_W | MISO_MO-IL | Internal | Shoulder | B15 | 1203 | 3915 | 0 | 63.19 | 59.19 | 0.01 | 0
2020 | MISO_W_2_MISO_MO-IL | MISO_W | MISO_MO-IL | Internal | Summer | B1 | 10 | 3915 | 0 | 104.8 | 104.79 | 0.01 | 0
2020 | MISO_W_2_MISO_MO-IL | MISO_W | MISO_MO-IL | Internal | Summer | B2 | 25 | 3915 | 0 | 101.93 | 101.92 | 0.01 | 0
2020 | MISO_W_2_MISO_MO-IL | MISO_W | MISO_MO-IL | Internal | Summer | B3 | 75 | 3915 | 0 | 103.42 | 100.77 | 0.01 | 0
2020 | MISO_W_2_MISO_MO-IL | MISO_W | MISO_MO-IL | Internal | Summer | B4 | 100 | 3915 | 0 | 101.89 | 100.77 | 0.01 | 0
2020 | MISO_W_2_MISO_MO-IL | MISO_W | MISO_MO-IL | Internal | Summer | B5 | 200 | 3915 | 0 | 94.85 | 94.84 | 0.01 | 0
2020 | MISO_W_2_MISO_MO-IL | MISO_W | MISO_MO-IL | Internal | Summer | B6 | 300 | 3915 | 0 | 77.56 | 77.54 | 0.01 | 0
2020 | MISO_W_2_MISO_MO-IL | MISO_W | MISO_MO-IL | Internal | Summer | B7 | 400 | 3915 | 0 | 68.86 | 68.85 | 0.01 | 0
2020 | MISO_W_2_MISO_MO-IL | MISO_W | MISO_MO-IL | Internal | Summer | B8 | 500 | 3915 | 162.28 | 63.12 | 63.13 | 0.01 | 0
2020 | MISO_W_2_MISO_MO-IL | MISO_W | MISO_MO-IL | Internal | Summer | B9 | 800 | 3915 | 0 | 62.69 | 62.68 | 0.01 | 0
2020 | MISO_W_2_MISO_MO-IL | MISO_W | MISO_MO-IL | Internal | Summer | B10 | 1262 | 3915 | 0 | 62.67 | 60 | 0.01 | 0
2020 | MISO_W_2_MISO_MO-IL | MISO_W | MISO_MO-IL | Internal | Winter | B16 | 25 | 3915 | 2741.24 | 79.37 | 79.38 | 0.01 | 0
2020 | MISO_W_2_MISO_MO-IL | MISO_W | MISO_MO-IL | Internal | Winter | B17 | 100 | 3915 | 1302.21 | 70.39 | 70.41 | 0.01 | 0
2020 | MISO_W_2_MISO_MO-IL | MISO_W | MISO_MO-IL | Internal | Winter | B18 | 400 | 3915 | 0 | 67.74 | 67.74 | 0.01 | 0
2020 | MISO_W_2_MISO_MO-IL | MISO_W | MISO_MO-IL | Internal | Winter | B19 | 700 | 3915 | 0 | 67.15 | 66.33 | 0.01 | 0
2020 | MISO_W_2_MISO_MO-IL | MISO_W | MISO_MO-IL | Internal | Winter | B20 | 935 | 3915 | 0 | 63.73 | 61.42 | 0.01 | 0
2020 | MISO_W_2_MISO_WUMS | MISO_W | MISO_WUMS | Internal | Shoulder | B11 | 25 | 1732 | 0 | 76.59 | 76.57 | 0.01 | 0
2020 | MISO_W_2_MISO_WUMS | MISO_W | MISO_WUMS | Internal | Shoulder | B12 | 200 | 1732 | 0 | 68.84 | 68.82 | 0.01 | 0
2020 | MISO_W_2_MISO_WUMS | MISO_W | MISO_WUMS | Internal | Shoulder | B13 | 600 | 1732 | 0 | 66.28 | 66.27 | 0.01 | 0
2020 | MISO_W_2_MISO_WUMS | MISO_W | MISO_WUMS | Internal | Shoulder | B14 | 900 | 1732 | 0 | 63.46 | 62.91 | 0.01 | 0
2020 | MISO_W_2_MISO_WUMS | MISO_W | MISO_WUMS | Internal | Shoulder | B15 | 1203 | 1732 | 0 | 63.19 | 59.19 | 0.01 | 0
2020 | MISO_W_2_MISO_WUMS | MISO_W | MISO_WUMS | Internal | Summer | B1 | 10 | 1732 | 0 | 104.8 | 104.79 | 0.01 | 0
2020 | MISO_W_2_MISO_WUMS | MISO_W | MISO_WUMS | Internal | Summer | B2 | 25 | 1732 | 0 | 101.93 | 101.34 | 0.01 | 0
2020 | MISO_W_2_MISO_WUMS | MISO_W | MISO_WUMS | Internal | Summer | B3 | 75 | 1732 | 0 | 103.42 | 99.15 | 0.01 | 0
2020 | MISO_W_2_MISO_WUMS | MISO_W | MISO_WUMS | Internal | Summer | B4 | 100 | 1732 | 0 | 101.89 | 85.28 | 0.01 | 0
2020 | MISO_W_2_MISO_WUMS | MISO_W | MISO_WUMS | Internal | Summer | B5 | 200 | 1732 | 0 | 94.85 | 77.26 | 0.01 | 0
2020 | MISO_W_2_MISO_WUMS | MISO_W | MISO_WUMS | Internal | Summer | B6 | 300 | 1732 | 0 | 77.56 | 70.38 | 0.01 | 0
2020 | MISO_W_2_MISO_WUMS | MISO_W | MISO_WUMS | Internal | Summer | B7 | 400 | 1732 | 0 | 68.86 | 64.85 | 0.01 | 0
2020 | MISO_W_2_MISO_WUMS | MISO_W | MISO_WUMS | Internal | Summer | B8 | 500 | 1732 | 0 | 63.12 | 61.23 | 0.01 | 0
2020 | MISO_W_2_MISO_WUMS | MISO_W | MISO_WUMS | Internal | Summer | B9 | 800 | 1732 | 0 | 62.69 | 59.88 | 0.01 | 0
2020 | MISO_W_2_MISO_WUMS | MISO_W | MISO_WUMS | Internal | Summer | B10 | 1262 | 1732 | 0 | 62.67 | 58.18 | 0.01 | 0
2020 | MISO_W_2_MISO_WUMS | MISO_W | MISO_WUMS | Internal | Winter | B16 | 25 | 1732 | 0 | 79.37 | 79.33 | 0.01 | 0
2020 | MISO_W_2_MISO_WUMS | MISO_W | MISO_WUMS | Internal | Winter | B17 | 100 | 1732 | 0 | 70.39 | 70.38 | 0.01 | 0
2020 | MISO_W_2_MISO_WUMS | MISO_W | MISO_WUMS | Internal | Winter | B18 | 400 | 1732 | 0 | 67.74 | 67.73 | 0.01 | 0
2020 | MISO_W_2_MISO_WUMS | MISO_W | MISO_WUMS | Internal | Winter | B19 | 700 | 1732 | 0 | 67.15 | 66.32 | 0.01 | 0
2020 | MISO_W_2_MISO_WUMS | MISO_W | MISO_WUMS | Internal | Winter | B20 | 935 | 1732 | 0 | 63.73 | 61.16 | 0.01 | 0
2020 | MISO_W_2_NE | MISO_W | NE | Internal | Shoulder | B11 | 25 | 2800 | 0 | 76.59 | 71.59 | 7 | 0
2020 | MISO_W_2_NE | MISO_W | NE | Internal | Shoulder | B12 | 200 | 2800 | 0 | 68.84 | 63.84 | 7 | 0
2020 | MISO_W_2_NE | MISO_W | NE | Internal | Shoulder | B13 | 600 | 2800 | 0 | 66.28 | 61.28 | 7 | 0
2020 | MISO_W_2_NE | MISO_W | NE | Internal | Shoulder | B14 | 900 | 2800 | 0 | 63.46 | 58.46 | 7 | 0
2020 | MISO_W_2_NE | MISO_W | NE | Internal | Shoulder | B15 | 1203 | 2800 | 0 | 63.19 | 58.19 | 7 | 0
2020 | MISO_W_2_NE | MISO_W | NE | Internal | Summer | B1 | 10 | 2800 | 0 | 104.8 | 104.8 | 7 | 0
2020 | MISO_W_2_NE | MISO_W | NE | Internal | Summer | B2 | 25 | 2800 | 0 | 101.93 | 96.93 | 7 | 0
2020 | MISO_W_2_NE | MISO_W | NE | Internal | Summer | B3 | 75 | 2800 | 0 | 103.42 | 103.42 | 7 | 0
2020 | MISO_W_2_NE | MISO_W | NE | Internal | Summer | B4 | 100 | 2800 | 0 | 101.89 | 96.9 | 7 | 0
2020 | MISO_W_2_NE | MISO_W | NE | Internal | Summer | B5 | 200 | 2800 | 0 | 94.85 | 89.85 | 7 | 0
2020 | MISO_W_2_NE | MISO_W | NE | Internal | Summer | B6 | 300 | 2800 | 0 | 77.56 | 72.56 | 7 | 0
2020 | MISO_W_2_NE | MISO_W | NE | Internal | Summer | B7 | 400 | 2800 | 0 | 68.86 | 65.02 | 7 | 0
2020 | MISO_W_2_NE | MISO_W | NE | Internal | Summer | B8 | 500 | 2800 | 0 | 63.12 | 63.12 | 7 | 0
2020 | MISO_W_2_NE | MISO_W | NE | Internal | Summer | B9 | 800 | 2800 | 0 | 62.69 | 61.5 | 7 | 0
2020 | MISO_W_2_NE | MISO_W | NE | Internal | Summer | B10 | 1262 | 2800 | 0 | 62.67 | 57.67 | 7 | 0
2020 | MISO_W_2_NE | MISO_W | NE | Internal | Winter | B16 | 25 | 2800 | 0 | 79.37 | 67.15 | 7 | 0
2020 | MISO_W_2_NE | MISO_W | NE | Internal | Winter | B17 | 100 | 2800 | 0 | 70.39 | 65.39 | 7 | 0
2020 | MISO_W_2_NE | MISO_W | NE | Internal | Winter | B18 | 400 | 2800 | 0 | 67.74 | 62.74 | 7 | 0
2020 | MISO_W_2_NE | MISO_W | NE | Internal | Winter | B19 | 700 | 2800 | 0 | 67.15 | 62.15 | 7 | 0
2020 | MISO_W_2_NE | MISO_W | NE | Internal | Winter | B20 | 935 | 2800 | 0 | 63.73 | 58.73 | 7 | 0
2020 | MISO_W_2_PJM_ROR | MISO_W | PJM_ROR | Internal | Shoulder | B11 | 25 | 773 | 367.46 | 76.59 | 78.59 | 2 | 0
2020 | MISO_W_2_PJM_ROR | MISO_W | PJM_ROR | Internal | Shoulder | B12 | 200 | 773 | 192.02 | 68.84 | 70.84 | 2 | 0
2020 | MISO_W_2_PJM_ROR | MISO_W | PJM_ROR | Internal | Shoulder | B13 | 600 | 773 | 286.61 | 66.28 | 68.28 | 2 | 0
2020 | MISO_W_2_PJM_ROR | MISO_W | PJM_ROR | Internal | Shoulder | B14 | 900 | 773 | 0 | 63.46 | 64.91 | 2 | 0
2020 | MISO_W_2_PJM_ROR | MISO_W | PJM_ROR | Internal | Shoulder | B15 | 1203 | 773 | 0 | 63.19 | 61.19 | 2 | 0
2020 | MISO_W_2_PJM_ROR | MISO_W | PJM_ROR | Internal | Summer | B1 | 10 | 773 | 0 | 104.8 | 106.79 | 2 | 0
2020 | MISO_W_2_PJM_ROR | MISO_W | PJM_ROR | Internal | Summer | B2 | 25 | 773 | 0 | 101.93 | 103.34 | 2 | 0
2020 | MISO_W_2_PJM_ROR | MISO_W | PJM_ROR | Internal | Summer | B3 | 75 | 773 | 0 | 103.42 | 101.15 | 2 | 0
2020 | MISO_W_2_PJM_ROR | MISO_W | PJM_ROR | Internal | Summer | B4 | 100 | 773 | 0 | 101.89 | 95.28 | 2 | 0
2020 | MISO_W_2_PJM_ROR | MISO_W | PJM_ROR | Internal | Summer | B5 | 200 | 773 | 0 | 94.85 | 90.37 | 2 | 0
2020 | MISO_W_2_PJM_ROR | MISO_W | PJM_ROR | Internal | Summer | B6 | 300 | 773 | 0 | 77.56 | 76.34 | 2 | 0
2020 | MISO_W_2_PJM_ROR | MISO_W | PJM_ROR | Internal | Summer | B7 | 400 | 773 | 0 | 68.86 | 66.86 | 2 | 0
2020 | MISO_W_2_PJM_ROR | MISO_W | PJM_ROR | Internal | Summer | B8 | 500 | 773 | 0 | 63.12 | 64.14 | 2 | 0
2020 | MISO_W_2_PJM_ROR | MISO_W | PJM_ROR | Internal | Summer | B9 | 800 | 773 | 0 | 62.69 | 61.88 | 2 | 0
2020 | MISO_W_2_PJM_ROR | MISO_W | PJM_ROR | Internal | Summer | B10 | 1262 | 773 | 0 | 62.67 | 60.18 | 2 | 0
2020 | MISO_W_2_PJM_ROR | MISO_W | PJM_ROR | Internal | Winter | B16 | 25 | 773 | 773 | 79.37 | 86.6 | 2 | 5.23
2020 | MISO_W_2_PJM_ROR | MISO_W | PJM_ROR | Internal | Winter | B17 | 100 | 773 | 773 | 70.39 | 79.52 | 2 | 7.12
2020 | MISO_W_2_PJM_ROR | MISO_W | PJM_ROR | Internal | Winter | B18 | 400 | 773 | 762.03 | 67.74 | 69.74 | 2 | 0
2020 | MISO_W_2_PJM_ROR | MISO_W | PJM_ROR | Internal | Winter | B19 | 700 | 773 | 0 | 67.15 | 68.33 | 2 | 0
2020 | MISO_W_2_PJM_ROR | MISO_W | PJM_ROR | Internal | Winter | B20 | 935 | 773 | 0 | 63.73 | 63.16 | 2 | 0
2020 | MISO_W_2_SPP_N | MISO_W | SPP_N | Internal | Shoulder | B11 | 25 | 3200 | 0 | 76.59 | 67.33 | 7 | 0
2020 | MISO_W_2_SPP_N | MISO_W | SPP_N | Internal | Shoulder | B12 | 200 | 3200 | 0 | 68.84 | 63.82 | 7 | 0
2020 | MISO_W_2_SPP_N | MISO_W | SPP_N | Internal | Shoulder | B13 | 600 | 3200 | 0 | 66.28 | 61.28 | 7 | 0
2020 | MISO_W_2_SPP_N | MISO_W | SPP_N | Internal | Shoulder | B14 | 900 | 3200 | 0 | 63.46 | 57 | 7 | 0
2020 | MISO_W_2_SPP_N | MISO_W | SPP_N | Internal | Shoulder | B15 | 1203 | 3200 | 0 | 63.19 | 47.49 | 7 | 0
2020 | MISO_W_2_SPP_N | MISO_W | SPP_N | Internal | Summer | B1 | 10 | 3200 | 0 | 104.8 | 64.82 | 7 | 0
2020 | MISO_W_2_SPP_N | MISO_W | SPP_N | Internal | Summer | B2 | 25 | 3200 | 0 | 101.93 | 96.92 | 7 | 0
2020 | MISO_W_2_SPP_N | MISO_W | SPP_N | Internal | Summer | B3 | 75 | 3200 | 0 | 103.42 | 100.28 | 7 | 0
2020 | MISO_W_2_SPP_N | MISO_W | SPP_N | Internal | Summer | B4 | 100 | 3200 | 0 | 101.89 | 96.89 | 7 | 0
2020 | MISO_W_2_SPP_N | MISO_W | SPP_N | Internal | Summer | B5 | 200 | 3200 | 0 | 94.85 | 89.84 | 7 | 0
2020 | MISO_W_2_SPP_N | MISO_W | SPP_N | Internal | Summer | B6 | 300 | 3200 | 0 | 77.56 | 72.54 | 7 | 0
2020 | MISO_W_2_SPP_N | MISO_W | SPP_N | Internal | Summer | B7 | 400 | 3200 | 0 | 68.86 | 65.01 | 7 | 0
2020 | MISO_W_2_SPP_N | MISO_W | SPP_N | Internal | Summer | B8 | 500 | 3200 | 0 | 63.12 | 63.13 | 7 | 0
2020 | MISO_W_2_SPP_N | MISO_W | SPP_N | Internal | Summer | B9 | 800 | 3200 | 0 | 62.69 | 61.52 | 7 | 0
2020 | MISO_W_2_SPP_N | MISO_W | SPP_N | Internal | Summer | B10 | 1262 | 3200 | 0 | 62.67 | 57.67 | 7 | 0
2020 | MISO_W_2_SPP_N | MISO_W | SPP_N | Internal | Winter | B16 | 25 | 3200 | 0 | 79.37 | 66.17 | 7 | 0
2020 | MISO_W_2_SPP_N | MISO_W | SPP_N | Internal | Winter | B17 | 100 | 3200 | 0 | 70.39 | 62.69 | 7 | 0
2020 | MISO_W_2_SPP_N | MISO_W | SPP_N | Internal | Winter | B18 | 400 | 3200 | 0 | 67.74 | 62.73 | 7 | 0
2020 | MISO_W_2_SPP_N | MISO_W | SPP_N | Internal | Winter | B19 | 700 | 3200 | 0 | 67.15 | 61.28 | 7 | 0
2020 | MISO_W_2_SPP_N | MISO_W | SPP_N | Internal | Winter | B20 | 935 | 3200 | 0 | 63.73 | 58.73 | 7 | 0
2020 | MISO_WUMS_2_MISO_MI | MISO_WUMS | MISO_MI | Internal | Shoulder | B11 | 25 | 1422 | 813.39 | 76.57 | 76.59 | 0.01 | 0
2020 | MISO_WUMS_2_MISO_MI | MISO_WUMS | MISO_MI | Internal | Shoulder | B12 | 200 | 1422 | 93.41 | 68.82 | 68.84 | 0.01 | 0
2020 | MISO_WUMS_2_MISO_MI | MISO_WUMS | MISO_MI | Internal | Shoulder | B13 | 600 | 1422 | 227.31 | 66.27 | 66.28 | 0.01 | 0
2020 | MISO_WUMS_2_MISO_MI | MISO_WUMS | MISO_MI | Internal | Shoulder | B14 | 900 | 1422 | 0 | 62.91 | 62.91 | 0.01 | 0
2020 | MISO_WUMS_2_MISO_MI | MISO_WUMS | MISO_MI | Internal | Shoulder | B15 | 1203 | 1422 | 0 | 59.19 | 59.19 | 0.01 | 0
2020 | MISO_WUMS_2_MISO_MI | MISO_WUMS | MISO_MI | Internal | Summer | B1 | 10 | 1422 | 0 | 104.79 | 104.79 | 0.01 | 0
2020 | MISO_WUMS_2_MISO_MI | MISO_WUMS | MISO_MI | Internal | Summer | B2 | 25 | 1422 | 0 | 101.34 | 101.34 | 0.01 | 0
2020 | MISO_WUMS_2_MISO_MI | MISO_WUMS | MISO_MI | Internal | Summer | B3 | 75 | 1422 | 769.14 | 99.15 | 99.16 | 0.01 | 0
2020 | MISO_WUMS_2_MISO_MI | MISO_WUMS | MISO_MI | Internal | Summer | B4 | 100 | 1422 | 977.31 | 85.28 | 85.29 | 0.01 | 0
2020 | MISO_WUMS_2_MISO_MI | MISO_WUMS | MISO_MI | Internal | Summer | B5 | 200 | 1422 | 1422 | 77.26 | 79.94 | 0.01 | 2.66
2020 | MISO_WUMS_2_MISO_MI | MISO_WUMS | MISO_MI | Internal | Summer | B6 | 300 | 1422 | 686.12 | 70.38 | 70.39 | 0.01 | 0
2020 | MISO_WUMS_2_MISO_MI | MISO_WUMS | MISO_MI | Internal | Summer | B7 | 400 | 1422 | 268.06 | 64.85 | 64.86 | 0.01 | 0
2020 | MISO_WUMS_2_MISO_MI | MISO_WUMS | MISO_MI | Internal | Summer | B8 | 500 | 1422 | 636.12 | 61.23 | 61.24 | 0.01 | 0
2020 | MISO_WUMS_2_MISO_MI | MISO_WUMS | MISO_MI | Internal | Summer | B9 | 800 | 1422 | 165.45 | 59.88 | 59.9 | 0.01 | 0
2020 | MISO_WUMS_2_MISO_MI | MISO_WUMS | MISO_MI | Internal | Summer | B10 | 1262 | 1422 | 394.67 | 58.18 | 58.19 | 0.01 | 0
2020 | MISO_WUMS_2_MISO_MI | MISO_WUMS | MISO_MI | Internal | Winter | B16 | 25 | 1422 | 1422 | 79.33 | 79.38 | 0.01 | 0.04
2020 | MISO_WUMS_2_MISO_MI | MISO_WUMS | MISO_MI | Internal | Winter | B17 | 100 | 1422 | 1422 | 70.38 | 70.41 | 0.01 | 0.01
2020 | MISO_WUMS_2_MISO_MI | MISO_WUMS | MISO_MI | Internal | Winter | B18 | 400 | 1422 | 1376.5 | 67.73 | 67.74 | 0.01 | 0
2020 | MISO_WUMS_2_MISO_MI | MISO_WUMS | MISO_MI | Internal | Winter | B19 | 700 | 1422 | 49.01 | 66.32 | 66.33 | 0.01 | 0
2020 | MISO_WUMS_2_MISO_MI | MISO_WUMS | MISO_MI | Internal | Winter | B20 | 935 | 1422 | 93.67 | 61.16 | 61.18 | 0.01 | 0
2020 | MISO_WUMS_2_MISO_W | MISO_WUMS | MISO_W | Internal | Shoulder | B11 | 25 | 1240 | 876.83 | 76.57 | 76.59 | 0.01 | 0
2020 | MISO_WUMS_2_MISO_W | MISO_WUMS | MISO_W | Internal | Shoulder | B12 | 200 | 1240 | 744.96 | 68.82 | 68.84 | 0.01 | 0
2020 | MISO_WUMS_2_MISO_W | MISO_WUMS | MISO_W | Internal | Shoulder | B13 | 600 | 1240 | 261.49 | 66.27 | 66.28 | 0.01 | 0
2020 | MISO_WUMS_2_MISO_W | MISO_WUMS | MISO_W | Internal | Shoulder | B14 | 900 | 1240 | 1240 | 62.91 | 63.46 | 0.01 | 0.54
2020 | MISO_WUMS_2_MISO_W | MISO_WUMS | MISO_W | Internal | Shoulder | B15 | 1203 | 1240 | 1240 | 59.19 | 63.19 | 0.01 | 3.99
2020 | MISO_WUMS_2_MISO_W | MISO_WUMS | MISO_W | Internal | Summer | B1 | 10 | 1240 | 1133.27 | 104.79 | 104.8 | 0.01 | 0
2020 | MISO_WUMS_2_MISO_W | MISO_WUMS | MISO_W | Internal | Summer | B2 | 25 | 1240 | 1240 | 101.34 | 101.93 | 0.01 | 0.57
2020 | MISO_WUMS_2_MISO_W | MISO_WUMS | MISO_W | Internal | Summer | B3 | 75 | 1240 | 1240 | 99.15 | 103.42 | 0.01 | 4.26
2020 | MISO_WUMS_2_MISO_W | MISO_WUMS | MISO_W | Internal | Summer | B4 | 100 | 1240 | 1240 | 85.28 | 101.89 | 0.01 | 16.6
2020 | MISO_WUMS_2_MISO_W | MISO_WUMS | MISO_W | Internal | Summer | B5 | 200 | 1240 | 1240 | 77.26 | 94.85 | 0.01 | 17.58
2020 | MISO_WUMS_2_MISO_W | MISO_WUMS | MISO_W | Internal | Summer | B6 | 300 | 1240 | 1240 | 70.38 | 77.56 | 0.01 | 7.16
2020 | MISO_WUMS_2_MISO_W | MISO_WUMS | MISO_W | Internal | Summer | B7 | 400 | 1240 | 1240 | 64.85 | 68.86 | 0.01 | 4
2020 | MISO_WUMS_2_MISO_W | MISO_WUMS | MISO_W | Internal | Summer | B8 | 500 | 1240 | 1240 | 61.23 | 63.12 | 0.01 | 1.88
2020 | MISO_WUMS_2_MISO_W | MISO_WUMS | MISO_W | Internal | Summer | B9 | 800 | 1240 | 1240 | 59.88 | 62.69 | 0.01 | 2.8
2020 | MISO_WUMS_2_MISO_W | MISO_WUMS | MISO_W | Internal | Summer | B10 | 1262 | 1240 | 1240 | 58.18 | 62.67 | 0.01 | 4.48
2020 | MISO_WUMS_2_MISO_W | MISO_WUMS | MISO_W | Internal | Winter | B16 | 25 | 1240 | 1240 | 79.33 | 79.37 | 0.01 | 0.03
2020 | MISO_WUMS_2_MISO_W | MISO_WUMS | MISO_W | Internal | Winter | B17 | 100 | 1240 | 409.77 | 70.38 | 70.39 | 0.01 | 0
2020 | MISO_WUMS_2_MISO_W | MISO_WUMS | MISO_W | Internal | Winter | B18 | 400 | 1240 | 197.6 | 67.73 | 67.74 | 0.01 | 0
2020 | MISO_WUMS_2_MISO_W | MISO_WUMS | MISO_W | Internal | Winter | B19 | 700 | 1240 | 1240 | 66.32 | 67.15 | 0.01 | 0.82
2020 | MISO_WUMS_2_MISO_W | MISO_WUMS | MISO_W | Internal | Winter | B20 | 935 | 1240 | 1240 | 61.16 | 63.73 | 0.01 | 2.56
2020 | MISO_WUMS_2_PJM_ROR | MISO_WUMS | PJM_ROR | Internal | Shoulder | B11 | 25 | 1600 | 1600 | 76.57 | 78.59 | 2 | 0.01
2020 | MISO_WUMS_2_PJM_ROR | MISO_WUMS | PJM_ROR | Internal | Shoulder | B12 | 200 | 1600 | 1600 | 68.82 | 70.84 | 2 | 0.01
2020 | MISO_WUMS_2_PJM_ROR | MISO_WUMS | PJM_ROR | Internal | Shoulder | B13 | 600 | 1600 | 1600 | 66.27 | 68.28 | 2 | 0.01
2020 | MISO_WUMS_2_PJM_ROR | MISO_WUMS | PJM_ROR | Internal | Shoulder | B14 | 900 | 1600 | 1324.47 | 62.91 | 64.91 | 2 | 0
2020 | MISO_WUMS_2_PJM_ROR | MISO_WUMS | PJM_ROR | Internal | Shoulder | B15 | 1203 | 1600 | 272.56 | 59.19 | 61.19 | 2 | 0
2020 | MISO_WUMS_2_PJM_ROR | MISO_WUMS | PJM_ROR | Internal | Summer | B1 | 10 | 1600 | 1344.6 | 104.79 | 106.79 | 2 | 0
2020 | MISO_WUMS_2_PJM_ROR | MISO_WUMS | PJM_ROR | Internal | Summer | B2 | 25 | 1600 | 1294.28 | 101.34 | 103.34 | 2 | 0
2020 | MISO_WUMS_2_PJM_ROR | MISO_WUMS | PJM_ROR | Internal | Summer | B3 | 75 | 1600 | 1087.25 | 99.15 | 101.15 | 2 | 0
2020 | MISO_WUMS_2_PJM_ROR | MISO_WUMS | PJM_ROR | Internal | Summer | B4 | 100 | 1600 | 1600 | 85.28 | 95.28 | 2 | 8
2020 | MISO_WUMS_2_PJM_ROR | MISO_WUMS | PJM_ROR | Internal | Summer | B5 | 200 | 1600 | 1600 | 77.26 | 90.37 | 2 | 11.11
2020 | MISO_WUMS_2_PJM_ROR | MISO_WUMS | PJM_ROR | Internal | Summer | B6 | 300 | 1600 | 1600 | 70.38 | 76.34 | 2 | 3.96
2020 | MISO_WUMS_2_PJM_ROR | MISO_WUMS | PJM_ROR | Internal | Summer | B7 | 400 | 1600 | 1600 | 64.85 | 66.86 | 2 | 0.01
2020 | MISO_WUMS_2_PJM_ROR | MISO_WUMS | PJM_ROR | Internal | Summer | B8 | 500 | 1600 | 1600 | 61.23 | 64.14 | 2 | 0.92
2020 | MISO_WUMS_2_PJM_ROR | MISO_WUMS | PJM_ROR | Internal | Summer | B9 | 800 | 1600 | 101.08 | 59.88 | 61.88 | 2 | 0
2020 | MISO_WUMS_2_PJM_ROR | MISO_WUMS | PJM_ROR | Internal | Summer | B10 | 1262 | 1600 | 1221.05 | 58.18 | 60.18 | 2 | 0
2020 | MISO_WUMS_2_PJM_ROR | MISO_WUMS | PJM_ROR | Internal | Winter | B16 | 25 | 1600 | 1600 | 79.33 | 86.6 | 2 | 5.27
2020 | MISO_WUMS_2_PJM_ROR | MISO_WUMS | PJM_ROR | Internal | Winter | B17 | 100 | 1600 | 1600 | 70.38 | 79.52 | 2 | 7.13
2020 | MISO_WUMS_2_PJM_ROR | MISO_WUMS | PJM_ROR | Internal | Winter | B18 | 400 | 1600 | 1600 | 67.73 | 69.74 | 2 | 0.01
2020 | MISO_WUMS_2_PJM_ROR | MISO_WUMS | PJM_ROR | Internal | Winter | B19 | 700 | 1600 | 1600 | 66.32 | 68.33 | 2 | 0.01
2020 | MISO_WUMS_2_PJM_ROR | MISO_WUMS | PJM_ROR | Internal | Winter | B20 | 935 | 1600 | 1296.36 | 61.16 | 63.16 | 2 | 0
2020 | NE_2_MISO_W | NE | MISO_W | Internal | Shoulder | B11 | 25 | 1600 | 517.16 | 71.59 | 76.59 | 5 | 0
2020 | NE_2_MISO_W | NE | MISO_W | Internal | Shoulder | B12 | 200 | 1600 | 464.55 | 63.84 | 68.84 | 5 | 0
2020 | NE_2_MISO_W | NE | MISO_W | Internal | Shoulder | B13 | 600 | 1600 | 619.08 | 61.28 | 66.28 | 5 | 0
2020 | NE_2_MISO_W | NE | MISO_W | Internal | Shoulder | B14 | 900 | 1600 | 804.03 | 58.46 | 63.46 | 5 | 0
2020 | NE_2_MISO_W | NE | MISO_W | Internal | Shoulder | B15 | 1203 | 1600 | 1335.74 | 58.19 | 63.19 | 5 | 0
2020 | NE_2_MISO_W | NE | MISO_W | Internal | Summer | B1 | 10 | 1600 | 0 | 104.8 | 104.8 | 5 | 0
2020 | NE_2_MISO_W | NE | MISO_W | Internal | Summer | B2 | 25 | 1600 | 153.51 | 96.93 | 101.93 | 5 | 0
2020 | NE_2_MISO_W | NE | MISO_W | Internal | Summer | B3 | 75 | 1600 | 0 | 103.42 | 103.42 | 5 | 0
2020 | NE_2_MISO_W | NE | MISO_W | Internal | Summer | B4 | 100 | 1600 | 0 | 96.9 | 101.89 | 5 | 0
2020 | NE_2_MISO_W | NE | MISO_W | Internal | Summer | B5 | 200 | 1600 | 151.46 | 89.85 | 94.85 | 5 | 0
2020 | NE_2_MISO_W | NE | MISO_W | Internal | Summer | B6 | 300 | 1600 | 110.12 | 72.56 | 77.56 | 5 | 0
2020 | NE_2_MISO_W | NE | MISO_W | Internal | Summer | B7 | 400 | 1600 | 0 | 65.02 | 68.86 | 5 | 0
2020 | NE_2_MISO_W | NE | MISO_W | Internal | Summer | B8 | 500 | 1600 | 0 | 63.12 | 63.12 | 5 | 0
2020 | NE_2_MISO_W | NE | MISO_W | Internal | Summer | B9 | 800 | 1600 | 0 | 61.5 | 62.69 | 5 | 0
2020 | NE_2_MISO_W | NE | MISO_W | Internal | Summer | B10 | 1262 | 1600 | 654.64 | 57.67 | 62.67 | 5 | 0
2020 | NE_2_MISO_W | NE | MISO_W | Internal | Winter | B16 | 25 | 1600 | 1600 | 67.15 | 79.37 | 5 | 7.22
2020 | NE_2_MISO_W | NE | MISO_W | Internal | Winter | B17 | 100 | 1600 | 1284.36 | 65.39 | 70.39 | 5 | 0
2020 | NE_2_MISO_W | NE | MISO_W | Internal | Winter | B18 | 400 | 1600 | 850.28 | 62.74 | 67.74 | 5 | 0
2020 | NE_2_MISO_W | NE | MISO_W | Internal | Winter | B19 | 700 | 1600 | 1081.52 | 62.15 | 67.15 | 5 | 0
2020 | NE_2_MISO_W | NE | MISO_W | Internal | Winter | B20 | 935 | 1600 | 840.1 | 58.73 | 63.73 | 5 | 0
2020 | NE_2_SPP_N | NE | SPP_N | Internal | Shoulder | B11 | 25 | 1802 | 0 | 71.59 | 67.33 | 0.01 | 0
2020 | NE_2_SPP_N | NE | SPP_N | Internal | Shoulder | B12 | 200 | 1802 | 0 | 63.84 | 63.82 | 0.01 | 0
2020 | NE_2_SPP_N | NE | SPP_N | Internal | Shoulder | B13 | 600 | 1802 | 0 | 61.28 | 61.28 | 0.01 | 0
2020 | NE_2_SPP_N | NE | SPP_N | Internal | Shoulder | B14 | 900 | 1802 | 0 | 58.46 | 57 | 0.01 | 0
2020 | NE_2_SPP_N | NE | SPP_N | Internal | Shoulder | B15 | 1203 | 1802 | 0 | 58.19 | 47.49 | 0.01 | 0
2020 | NE_2_SPP_N | NE | SPP_N | Internal | Summer | B1 | 10 | 1802 | 0 | 104.8 | 64.82 | 0.01 | 0
2020 | NE_2_SPP_N | NE | SPP_N | Internal | Summer | B2 | 25 | 1802 | 0 | 96.93 | 96.92 | 0.01 | 0
2020 | NE_2_SPP_N | NE | SPP_N | Internal | Summer | B3 | 75 | 1802 | 0 | 103.42 | 100.28 | 0.01 | 0
2020 | NE_2_SPP_N | NE | SPP_N | Internal | Summer | B4 | 100 | 1802 | 0 | 96.9 | 96.89 | 0.01 | 0
2020 | NE_2_SPP_N | NE | SPP_N | Internal | Summer | B5 | 200 | 1802 | 0 | 89.85 | 89.84 | 0.01 | 0
2020 | NE_2_SPP_N | NE | SPP_N | Internal | Summer | B6 | 300 | 1802 | 0 | 72.56 | 72.54 | 0.01 | 0
2020 | NE_2_SPP_N | NE | SPP_N | Internal | Summer | B7 | 400 | 1802 | 0 | 65.02 | 65.01 | 0.01 | 0
2020 | NE_2_SPP_N | NE | SPP_N | Internal | Summer | B8 | 500 | 1802 | 940.11 | 63.12 | 63.13 | 0.01 | 0
2020 | NE_2_SPP_N | NE | SPP_N | Internal | Summer | B9 | 800 | 1802 | 762.18 | 61.5 | 61.52 | 0.01 | 0
2020 | NE_2_SPP_N | NE | SPP_N | Internal | Summer | B10 | 1262 | 1802 | 0 | 57.67 | 57.67 | 0.01 | 0
2020 | NE_2_SPP_N | NE | SPP_N | Internal | Winter | B16 | 25 | 1802 | 0 | 67.15 | 66.17 | 0.01 | 0
2020 | NE_2_SPP_N | NE | SPP_N | Internal | Winter | B17 | 100 | 1802 | 0 | 65.39 | 62.69 | 0.01 | 0
2020 | NE_2_SPP_N | NE | SPP_N | Internal | Winter | B18 | 400 | 1802 | 0 | 62.74 | 62.73 | 0.01 | 0
2020 | NE_2_SPP_N | NE | SPP_N | Internal | Winter | B19 | 700 | 1802 | 0 | 62.15 | 61.28 | 0.01 | 0
2020 | NE_2_SPP_N | NE | SPP_N | Internal | Winter | B20 | 935 | 1802 | 0 | 58.73 | 58.73 | 0.01 | 0
2020 | NEISO_2_NYISO_A-F | NEISO | NYISO_A-F | Internal | Shoulder | B11 | 25 | 600 | 600 | 61.51 | 70.33 | 3 | 5.82
2020 | NEISO_2_NYISO_A-F | NEISO | NYISO_A-F | Internal | Shoulder | B12 | 200 | 600 | 0 | 61.51 | 64.49 | 3 | 0
2020 | NEISO_2_NYISO_A-F | NEISO | NYISO_A-F | Internal | Shoulder | B13 | 600 | 600 | 0 | 61.05 | 64.03 | 3 | 0
2020 | NEISO_2_NYISO_A-F | NEISO | NYISO_A-F | Internal | Shoulder | B14 | 900 | 600 | 0 | 61.05 | 62.62 | 3 | 0
2020 | NEISO_2_NYISO_A-F | NEISO | NYISO_A-F | Internal | Shoulder | B15 | 1203 | 600 | 0 | 61.05 | 62.62 | 3 | 0
2020 | NEISO_2_NYISO_A-F | NEISO | NYISO_A-F | Internal | Summer | B1 | 10 | 600 | 0 | 109.82 | 96.87 | 3 | 0
2020 | NEISO_2_NYISO_A-F | NEISO | NYISO_A-F | Internal | Summer | B2 | 25 | 600 | 0 | 94.39 | 93.9 | 3 | 0
2020 | NEISO_2_NYISO_A-F | NEISO | NYISO_A-F | Internal | Summer | B3 | 75 | 600 | 68.21 | 81.52 | 84.52 | 3 | 0
2020 | NEISO_2_NYISO_A-F | NEISO | NYISO_A-F | Internal | Summer | B4 | 100 | 600 | 307.29 | 80.53 | 83.53 | 3 | 0
2020 | NEISO_2_NYISO_A-F | NEISO | NYISO_A-F | Internal | Summer | B5 | 200 | 600 | 600 | 58.63 | 74.79 | 3 | 13.15
2020 | NEISO_2_NYISO_A-F | NEISO | NYISO_A-F | Internal | Summer | B6 | 300 | 600 | 600 | 58.63 | 68.33 | 3 | 6.7
2020 | NEISO_2_NYISO_A-F | NEISO | NYISO_A-F | Internal | Summer | B7 | 400 | 600 | 600 | 58.63 | 62.49 | 3 | 0.86
2020 | NEISO_2_NYISO_A-F | NEISO | NYISO_A-F | Internal | Summer | B8 | 500 | 600 | 0 | 58.63 | 61.62 | 3 | 0
2020 | NEISO_2_NYISO_A-F | NEISO | NYISO_A-F | Internal | Summer | B9 | 800 | 600 | 0 | 58.63 | 61.61 | 3 | 0
2020 | NEISO_2_NYISO_A-F | NEISO | NYISO_A-F | Internal | Summer | B10 | 1262 | 600 | 0 | 58.63 | 61.61 | 3 | 0
2020 | NEISO_2_NYISO_A-F | NEISO | NYISO_A-F | Internal | Winter | B16 | 25 | 600 | 0 | 70.44 | 72.97 | 3 | 0
2020 | NEISO_2_NYISO_A-F | NEISO | NYISO_A-F | Internal | Winter | B17 | 100 | 600 | 0 | 70.44 | 71.53 | 3 | 0
2020 | NEISO_2_NYISO_A-F | NEISO | NYISO_A-F | Internal | Winter | B18 | 400 | 600 | 0 | 69.42 | 66.42 | 3 | 0
2020 | NEISO_2_NYISO_A-F | NEISO | NYISO_A-F | Internal | Winter | B19 | 700 | 600 | 0 | 69.42 | 66.42 | 3 | 0
2020 | NEISO_2_NYISO_A-F | NEISO | NYISO_A-F | Internal | Winter | B20 | 935 | 600 | 0 | 69.42 | 66.42 | 3 | 0
2020 | NEISO_2_NYISO_G-I | NEISO | NYISO_G-I | Internal | Shoulder | B11 | 25 | 600 | 600 | 61.51 | 70.34 | 3 | 5.83
2020 | NEISO_2_NYISO_G-I | NEISO | NYISO_G-I | Internal | Shoulder | B12 | 200 | 600 | 0 | 61.51 | 64.5 | 3 | 0
2020 | NEISO_2_NYISO_G-I | NEISO | NYISO_G-I | Internal | Shoulder | B13 | 600 | 600 | 0 | 61.05 | 64.04 | 3 | 0
2020 | NEISO_2_NYISO_G-I | NEISO | NYISO_G-I | Internal | Shoulder | B14 | 900 | 600 | 0 | 61.05 | 62.64 | 3 | 0
2020 | NEISO_2_NYISO_G-I | NEISO | NYISO_G-I | Internal | Shoulder | B15 | 1203 | 600 | 0 | 61.05 | 62.64 | 3 | 0
2020 | NEISO_2_NYISO_G-I | NEISO | NYISO_G-I | Internal | Summer | B1 | 10 | 600 | 0 | 109.82 | 112.8 | 3 | 0
2020 | NEISO_2_NYISO_G-I | NEISO | NYISO_G-I | Internal | Summer | B2 | 25 | 600 | 0 | 94.39 | 97.38 | 3 | 0
2020 | NEISO_2_NYISO_G-I | NEISO | NYISO_G-I | Internal | Summer | B3 | 75 | 600 | 600 | 81.52 | 86.06 | 3 | 1.54
2020 | NEISO_2_NYISO_G-I | NEISO | NYISO_G-I | Internal | Summer | B4 | 100 | 600 | 600 | 80.53 | 83.54 | 3 | 0.01
2020 | NEISO_2_NYISO_G-I | NEISO | NYISO_G-I | Internal | Summer | B5 | 200 | 600 | 600 | 58.63 | 82.37 | 3 | 20.74
2020 | NEISO_2_NYISO_G-I | NEISO | NYISO_G-I | Internal | Summer | B6 | 300 | 600 | 600 | 58.63 | 68.34 | 3 | 6.71
2020 | NEISO_2_NYISO_G-I | NEISO | NYISO_G-I | Internal | Summer | B7 | 400 | 600 | 600 | 58.63 | 62.5 | 3 | 0.87
2020 | NEISO_2_NYISO_G-I | NEISO | NYISO_G-I | Internal | Summer | B8 | 500 | 600 | 311.39 | 58.63 | 61.63 | 3 | 0
2020 | NEISO_2_NYISO_G-I | NEISO | NYISO_G-I | Internal | Summer | B9 | 800 | 600 | 0 | 58.63 | 61.62 | 3 | 0
2020 | NEISO_2_NYISO_G-I | NEISO | NYISO_G-I | Internal | Summer | B10 | 1262 | 600 | 0 | 58.63 | 61.62 | 3 | 0
2020 | NEISO_2_NYISO_G-I | NEISO | NYISO_G-I | Internal | Winter | B16 | 25 | 600 | 600 | 70.44 | 78.59 | 3 | 5.14
2020 | NEISO_2_NYISO_G-I | NEISO | NYISO_G-I | Internal | Winter | B17 | 100 | 600 | 0 | 70.44 | 71.54 | 3 | 0
2020 | NEISO_2_NYISO_G-I | NEISO | NYISO_G-I | Internal | Winter | B18 | 400 | 600 | 0 | 69.42 | 69.79 | 3 | 0
2020 | NEISO_2_NYISO_G-I | NEISO | NYISO_G-I | Internal | Winter | B19 | 700 | 600 | 0 | 69.42 | 69.79 | 3 | 0
2020 | NEISO_2_NYISO_G-I | NEISO | NYISO_G-I | Internal | Winter | B20 | 935 | 600 | 0 | 69.42 | 66.43 | 3 | 0
2020 | NEISO_2_NYISO_J-K | NEISO | NYISO_J-K | Internal | Shoulder | B11 | 25 | 777 | 777 | 61.51 | 70.35 | 3 | 5.84
2020 | NEISO_2_NYISO_J-K | NEISO | NYISO_J-K | Internal | Shoulder | B12 | 200 | 777 | 353.14 | 61.51 | 64.51 | 3 | 0
2020 | NEISO_2_NYISO_J-K | NEISO | NYISO_J-K | Internal | Shoulder | B13 | 600 | 777 | 36.4 | 61.05 | 64.05 | 3 | 0
2020 | NEISO_2_NYISO_J-K | NEISO | NYISO_J-K | Internal | Shoulder | B14 | 900 | 777 | 0 | 61.05 | 62.65 | 3 | 0
2020 | NEISO_2_NYISO_J-K | NEISO | NYISO_J-K | Internal | Shoulder | B15 | 1203 | 777 | 0 | 61.05 | 62.65 | 3 | 0
2020 | NEISO_2_NYISO_J-K | NEISO | NYISO_J-K | Internal | Summer | B1 | 10 | 777 | 515.46 | 109.82 | 112.82 | 3 | 0
2020 | NEISO_2_NYISO_J-K | NEISO | NYISO_J-K | Internal | Summer | B2 | 25 | 777 | 124.56 | 94.39 | 97.39 | 3 | 0
2020 | NEISO_2_NYISO_J-K | NEISO | NYISO_J-K | Internal | Summer | B3 | 75 | 777 | 777 | 81.52 | 86.07 | 3 | 1.55
2020 | NEISO_2_NYISO_J-K | NEISO | NYISO_J-K | Internal | Summer | B4 | 100 | 777 | 777 | 80.53 | 83.55 | 3 | 0.02
2020 | NEISO_2_NYISO_J-K | NEISO | NYISO_J-K | Internal | Summer | B5 | 200 | 777 | 777 | 58.63 | 83.55 | 3 | 21.92
2020 | NEISO_2_NYISO_J-K | NEISO | NYISO_J-K | Internal | Summer | B6 | 300 | 777 | 777 | 58.63 | 68.36 | 3 | 6.72
2020 | NEISO_2_NYISO_J-K | NEISO | NYISO_J-K | Internal | Summer | B7 | 400 | 777 | 777 | 58.63 | 62.51 | 3 | 0.88
2020 | NEISO_2_NYISO_J-K | NEISO | NYISO_J-K | Internal | Summer | B8 | 500 | 777 | 777 | 58.63 | 61.64 | 3 | 0.01
2020 | NEISO_2_NYISO_J-K | NEISO | NYISO_J-K | Internal | Summer | B9 | 800 | 777 | 199.97 | 58.63 | 61.63 | 3 | 0
2020 | NEISO_2_NYISO_J-K | NEISO | NYISO_J-K | Internal | Summer | B10 | 1262 | 777 | 95.82 | 58.63 | 61.63 | 3 | 0
2020 | NEISO_2_NYISO_J-K | NEISO | NYISO_J-K | Internal | Winter | B16 | 25 | 777 | 777 | 70.44 | 78.6 | 3 | 5.16
2020 | NEISO_2_NYISO_J-K | NEISO | NYISO_J-K | Internal | Winter | B17 | 100 | 777 | 176.89 | 70.44 | 73.44 | 3 | 0
2020 | NEISO_2_NYISO_J-K | NEISO | NYISO_J-K | Internal | Winter | B18 | 400 | 777 | 95.45 | 69.42 | 72.42 | 3 | 0
2020 | NEISO_2_NYISO_J-K | NEISO | NYISO_J-K | Internal | Winter | B19 | 700 | 777 | 0 | 69.42 | 72.12 | 3 | 0
2020 | NEISO_2_NYISO_J-K | NEISO | NYISO_J-K | Internal | Winter | B20 | 935 | 777 | 0 | 69.42 | 66.44 | 3 | 0
2020 | NonRTO_Midwest_2_MISO_IN | NonRTO_Midwest | MISO_IN | Internal | Shoulder | B11 | 25 | 4450 | 0 | 84.57 | 76.57 | 8 | 0
2020 | NonRTO_Midwest_2_MISO_IN | NonRTO_Midwest | MISO_IN | Internal | Shoulder | B12 | 200 | 4450 | 0 | 76.82 | 68.82 | 8 | 0
2020 | NonRTO_Midwest_2_MISO_IN | NonRTO_Midwest | MISO_IN | Internal | Shoulder | B13 | 600 | 4450 | 0 | 67.68 | 66.27 | 8 | 0
2020 | NonRTO_Midwest_2_MISO_IN | NonRTO_Midwest | MISO_IN | Internal | Shoulder | B14 | 900 | 4450 | 0 | 65.39 | 62.89 | 8 | 0
2020 | NonRTO_Midwest_2_MISO_IN | NonRTO_Midwest | MISO_IN | Internal | Shoulder | B15 | 1203 | 4450 | 0 | 62.5 | 59.17 | 8 | 0
2020 | NonRTO_Midwest_2_MISO_IN | NonRTO_Midwest | MISO_IN | Internal | Summer | B1 | 10 | 4450 | 0 | 108.46 | 104.78 | 8 | 0
2020 | NonRTO_Midwest_2_MISO_IN | NonRTO_Midwest | MISO_IN | Internal | Summer | B2 | 25 | 4450 | 0 | 108.46 | 101.33 | 8 | 0
2020 | NonRTO_Midwest_2_MISO_IN | NonRTO_Midwest | MISO_IN | Internal | Summer | B3 | 75 | 4450 | 0 | 107.15 | 99.15 | 8 | 0
2020 | NonRTO_Midwest_2_MISO_IN | NonRTO_Midwest | MISO_IN | Internal | Summer | B4 | 100 | 4450 | 0 | 93.28 | 85.28 | 8 | 0
2020 | NonRTO_Midwest_2_MISO_IN | NonRTO_Midwest | MISO_IN | Internal | Summer | B5 | 200 | 4450 | 0 | 87.92 | 79.92 | 8 | 0
2020 | NonRTO_Midwest_2_MISO_IN | NonRTO_Midwest | MISO_IN | Internal | Summer | B6 | 300 | 4450 | 0 | 78.38 | 70.38 | 8 | 0
2020 | NonRTO_Midwest_2_MISO_IN | NonRTO_Midwest | MISO_IN | Internal | Summer | B7 | 400 | 4450 | 0 | 65.39 | 64.85 | 8 | 0
2020 | NonRTO_Midwest_2_MISO_IN | NonRTO_Midwest | MISO_IN | Internal | Summer | B8 | 500 | 4450 | 0 | 64.91 | 61.23 | 8 | 0
2020 | NonRTO_Midwest_2_MISO_IN | NonRTO_Midwest | MISO_IN | Internal | Summer | B9 | 800 | 4450 | 0 | 62.5 | 59.88 | 8 | 0
2020 | NonRTO_Midwest_2_MISO_IN | NonRTO_Midwest | MISO_IN | Internal | Summer | B10 | 1262 | 4450 | 0 | 61.53 | 58.18 | 8 | 0
2020 | NonRTO_Midwest_2_MISO_IN | NonRTO_Midwest | MISO_IN | Internal | Winter | B16 | 25 | 4450 | 0 | 87.37 | 79.37 | 8 | 0
2020 | NonRTO_Midwest_2_MISO_IN | NonRTO_Midwest | MISO_IN | Internal | Winter | B17 | 100 | 4450 | 0 | 78.39 | 70.39 | 8 | 0
2020 | NonRTO_Midwest_2_MISO_IN | NonRTO_Midwest | MISO_IN | Internal | Winter | B18 | 400 | 4450 | 0 | 75.73 | 67.73 | 8 | 0
2020 | NonRTO_Midwest_2_MISO_IN | NonRTO_Midwest | MISO_IN | Internal | Winter | B19 | 700 | 4450 | 0 | 65.39 | 66.32 | 8 | 0
2020 | NonRTO_Midwest_2_MISO_IN | NonRTO_Midwest | MISO_IN | Internal | Winter | B20 | 935 | 4450 | 0 | 64.91 | 61.16 | 8 | 0
2020 | NonRTO_Midwest_2_TVA_Transmission | NonRTO_Midwest | TVA_Transmission | Internal | Shoulder | B11 | 25 | 2400 | 0 | 84.57 | 83.21 | 8 | 0
2020 | NonRTO_Midwest_2_TVA_Transmission | NonRTO_Midwest | TVA_Transmission | Internal | Shoulder | B12 | 200 | 2400 | 0 | 76.82 | 72.06 | 8 | 0
2020 | NonRTO_Midwest_2_TVA_Transmission | NonRTO_Midwest | TVA_Transmission | Internal | Shoulder | B13 | 600 | 2400 | 0 | 67.68 | 69.38 | 8 | 0
2020 | NonRTO_Midwest_2_TVA_Transmission | NonRTO_Midwest | TVA_Transmission | Internal | Shoulder | B14 | 900 | 2400 | 0 | 65.39 | 68.31 | 8 | 0
2020 | NonRTO_Midwest_2_TVA_Transmission | NonRTO_Midwest | TVA_Transmission | Internal | Shoulder | B15 | 1203 | 2400 | 0 | 62.5 | 67.06 | 8 | 0
2020 | NonRTO_Midwest_2_TVA_Transmission | NonRTO_Midwest | TVA_Transmission | Internal | Summer | B1 | 10 | 2400 | 0 | 108.46 | 112.79 | 8 | 0
2020 | NonRTO_Midwest_2_TVA_Transmission | NonRTO_Midwest | TVA_Transmission | Internal | Summer | B2 | 25 | 2400 | 0 | 108.46 | 109.34 | 8 | 0
2020 | NonRTO_Midwest_2_TVA_Transmission | NonRTO_Midwest | TVA_Transmission | Internal | Summer | B3 | 75 | 2400 | 0 | 107.15 | 107.15 | 8 | 0
2020 | NonRTO_Midwest_2_TVA_Transmission | NonRTO_Midwest | TVA_Transmission | Internal | Summer | B4 | 100 | 2400 | 98.42 | 93.28 | 101.28 | 8 | 0
2020 | NonRTO_Midwest_2_TVA_Transmission | NonRTO_Midwest | TVA_Transmission | Internal | Summer | B5 | 200 | 2400 | 266.6 | 87.92 | 95.92 | 8 | 0
2020 | NonRTO_Midwest_2_TVA_Transmission | NonRTO_Midwest | TVA_Transmission | Internal | Summer | B6 | 300 | 2400 | 0 | 78.38 | 81.36 | 8 | 0
2020 | NonRTO_Midwest_2_TVA_Transmission | NonRTO_Midwest | TVA_Transmission | Internal | Summer | B7 | 400 | 2400 | 0 | 65.39 | 71.62 | 8 | 0
2020 | NonRTO_Midwest_2_TVA_Transmission | NonRTO_Midwest | TVA_Transmission | Internal | Summer | B8 | 500 | 2400 | 0 | 64.91 | 68.1 | 8 | 0
2020 | NonRTO_Midwest_2_TVA_Transmission | NonRTO_Midwest | TVA_Transmission | Internal | Summer | B9 | 800 | 2400 | 0 | 62.5 | 66.64 | 8 | 0
2020 | NonRTO_Midwest_2_TVA_Transmission | NonRTO_Midwest | TVA_Transmission | Internal | Summer | B10 | 1262 | 2400 | 0 | 61.53 | 64.34 | 8 | 0
2020 | NonRTO_Midwest_2_TVA_Transmission | NonRTO_Midwest | TVA_Transmission | Internal | Winter | B16 | 25 | 2400 | 0 | 87.37 | 83.6 | 8 | 0
2020 | NonRTO_Midwest_2_TVA_Transmission | NonRTO_Midwest | TVA_Transmission | Internal | Winter | B17 | 100 | 2400 | 0 | 78.39 | 76.16 | 8 | 0
2020 | NonRTO_Midwest_2_TVA_Transmission | NonRTO_Midwest | TVA_Transmission | Internal | Winter | B18 | 400 | 2400 | 0 | 75.73 | 71.9 | 8 | 0
2020 | NonRTO_Midwest_2_TVA_Transmission | NonRTO_Midwest | TVA_Transmission | Internal | Winter | B19 | 700 | 2400 | 0 | 65.39 | 70.54 | 8 | 0
2020 | NonRTO_Midwest_2_TVA_Transmission | NonRTO_Midwest | TVA_Transmission | Internal | Winter | B20 | 935 | 2400 | 0 | 64.91 | 69.16 | 8 | 0
2020 | NYISO_A-F_2_IESO | NYISO_A-F | IESO | Internal | Shoulder | B11 | 25 | 1600 | 0 | 70.33 | 13.92 | 7 | 0
2020 | NYISO_A-F_2_IESO | NYISO_A-F | IESO | Internal | Shoulder | B12 | 200 | 1600 | 0 | 64.49 | 13.92 | 7 | 0
2020 | NYISO_A-F_2_IESO | NYISO_A-F | IESO | Internal | Shoulder | B13 | 600 | 1600 | 0 | 64.03 | 13.92 | 7 | 0
2020 | NYISO_A-F_2_IESO | NYISO_A-F | IESO | Internal | Shoulder | B14 | 900 | 1600 | 0 | 62.62 | 13.92 | 7 | 0
2020 | NYISO_A-F_2_IESO | NYISO_A-F | IESO | Internal | Shoulder | B15 | 1203 | 1600 | 0 | 62.62 | 13.92 | 7 | 0
2020 | NYISO_A-F_2_IESO | NYISO_A-F | IESO | Internal | Summer | B1 | 10 | 1600 | 0 | 96.87 | 89.87 | 7 | 0
2020 | NYISO_A-F_2_IESO | NYISO_A-F | IESO | Internal | Summer | B2 | 25 | 1600 | 0 | 93.9 | 86.9 | 7 | 0
2020 | NYISO_A-F_2_IESO | NYISO_A-F | IESO | Internal | Summer | B3 | 75 | 1600 | 0 | 84.52 | 71.54 | 7 | 0
2020 | NYISO_A-F_2_IESO | NYISO_A-F | IESO | Internal | Summer | B4 | 100 | 1600 | 0 | 83.53 | 47.04 | 7 | 0
2020 | NYISO_A-F_2_IESO | NYISO_A-F | IESO | Internal | Summer | B5 | 200 | 1600 | 0 | 74.79 | 10.97 | 7 | 0
2020 | NYISO_A-F_2_IESO | NYISO_A-F | IESO | Internal | Summer | B6 | 300 | 1600 | 0 | 68.33 | 10.97 | 7 | 0
2020 | NYISO_A-F_2_IESO | NYISO_A-F | IESO | Internal | Summer | B7 | 400 | 1600 | 0 | 62.49 | 10.97 | 7 | 0
2020 | NYISO_A-F_2_IESO | NYISO_A-F | IESO | Internal | Summer | B8 | 500 | 1600 | 0 | 61.62 | 10.97 | 7 | 0
2020 | NYISO_A-F_2_IESO | NYISO_A-F | IESO | Internal | Summer | B9 | 800 | 1600 | 0 | 61.61 | 10.97 | 7 | 0
2020 | NYISO_A-F_2_IESO | NYISO_A-F | IESO | Internal | Summer | B10 | 1262 | 1600 | 0 | 61.61 | 10.97 | 7 | 0
2020 | NYISO_A-F_2_IESO | NYISO_A-F | IESO | Internal | Winter | B16 | 25 | 1600 | 0 | 72.97 | 49.81 | 7 | 0
2020 | NYISO_A-F_2_IESO | NYISO_A-F | IESO | Internal | Winter | B17 | 100 | 1600 | 0 | 71.53 | 49.81 | 7 | 0
2020 | NYISO_A-F_2_IESO | NYISO_A-F | IESO | Internal | Winter | B18 | 400 | 1600 | 0 | 66.42 | 49.81 | 7 | 0
2020 | NYISO_A-F_2_IESO | NYISO_A-F | IESO | Internal | Winter | B19 | 700 | 1600 | 0 | 66.42 | 49.81 | 7 | 0
2020 | NYISO_A-F_2_IESO | NYISO_A-F | IESO | Internal | Winter | B20 | 935 | 1600 | 0 | 66.42 | 49.81 | 7 | 0
2020 | NYISO_A-F_2_NEISO | NYISO_A-F | NEISO | Internal | Shoulder | B11 | 25 | 600 | 0 | 70.33 | 61.51 | 3 | 0
2020 | NYISO_A-F_2_NEISO | NYISO_A-F | NEISO | Internal | Shoulder | B12 | 200 | 600 | 0 | 64.49 | 61.51 | 3 | 0
2020 | NYISO_A-F_2_NEISO | NYISO_A-F | NEISO | Internal | Shoulder | B13 | 600 | 600 | 0 | 64.03 | 61.05 | 3 | 0
2020 | NYISO_A-F_2_NEISO | NYISO_A-F | NEISO | Internal | Shoulder | B14 | 900 | 600 | 0 | 62.62 | 61.05 | 3 | 0
2020 | NYISO_A-F_2_NEISO | NYISO_A-F | NEISO | Internal | Shoulder | B15 | 1203 | 600 | 0 | 62.62 | 61.05 | 3 | 0
2020 | NYISO_A-F_2_NEISO | NYISO_A-F | NEISO | Internal | Summer | B1 | 10 | 600 | 600 | 96.87 | 109.82 | 3 | 9.95
2020 | NYISO_A-F_2_NEISO | NYISO_A-F | NEISO | Internal | Summer | B2 | 25 | 600 | 0 | 93.9 | 94.39 | 3 | 0
2020 | NYISO_A-F_2_NEISO | NYISO_A-F | NEISO | Internal | Summer | B3 | 75 | 600 | 0 | 84.52 | 81.52 | 3 | 0
2020 | NYISO_A-F_2_NEISO | NYISO_A-F | NEISO | Internal | Summer | B4 | 100 | 600 | 0 | 83.53 | 80.53 | 3 | 0
2020 | NYISO_A-F_2_NEISO | NYISO_A-F | NEISO | Internal | Summer | B5 | 200 | 600 | 0 | 74.79 | 58.63 | 3 | 0
2020 | NYISO_A-F_2_NEISO | NYISO_A-F | NEISO | Internal | Summer | B6 | 300 | 600 | 0 | 68.33 | 58.63 | 3 | 0
2020 | NYISO_A-F_2_NEISO | NYISO_A-F | NEISO | Internal | Summer | B7 | 400 | 600 | 0 | 62.49 | 58.63 | 3 | 0
2020 | NYISO_A-F_2_NEISO | NYISO_A-F | NEISO | Internal | Summer | B8 | 500 | 600 | 0 | 61.62 | 58.63 | 3 | 0
2020 | NYISO_A-F_2_NEISO | NYISO_A-F | NEISO | Internal | Summer | B9 | 800 | 600 | 0 | 61.61 | 58.63 | 3 | 0
2020 | NYISO_A-F_2_NEISO | NYISO_A-F | NEISO | Internal | Summer | B10 | 1262 | 600 | 0 | 61.61 | 58.63 | 3 | 0
2020 | NYISO_A-F_2_NEISO | NYISO_A-F | NEISO | Internal | Winter | B16 | 25 | 600 | 0 | 72.97 | 70.44 | 3 | 0
2020 | NYISO_A-F_2_NEISO | NYISO_A-F | NEISO | Internal | Winter | B17 | 100 | 600 | 0 | 71.53 | 70.44 | 3 | 0
2020 | NYISO_A-F_2_NEISO | NYISO_A-F | NEISO | Internal | Winter | B18 | 400 | 600 | 32.02 | 66.42 | 69.42 | 3 | 0
2020 | NYISO_A-F_2_NEISO | NYISO_A-F | NEISO | Internal | Winter | B19 | 700 | 600 | 19.37 | 66.42 | 69.42 | 3 | 0
2020 | NYISO_A-F_2_NEISO | NYISO_A-F | NEISO | Internal | Winter | B20 | 935 | 600 | 14.68 | 66.42 | 69.42 | 3 | 0
2020 | NYISO_A-F_2_NYISO_G-I | NYISO_A-F | NYISO_G-I | Internal | Shoulder | B11 | 25 | 5843 | 4917.17 | 70.33 | 70.34 | 0.01 | 0
2020 | NYISO_A-F_2_NYISO_G-I | NYISO_A-F | NYISO_G-I | Internal | Shoulder | B12 | 200 | 5843 | 4704.95 | 64.49 | 64.5 | 0.01 | 0
2020 | NYISO_A-F_2_NYISO_G-I | NYISO_A-F | NYISO_G-I | Internal | Shoulder | B13 | 600 | 5843 | 4624.1 | 64.03 | 64.04 | 0.01 | 0
2020 | NYISO_A-F_2_NYISO_G-I | NYISO_A-F | NYISO_G-I | Internal | Shoulder | B14 | 900 | 5843 | 4088.84 | 62.62 | 62.64 | 0.01 | 0
2020 | NYISO_A-F_2_NYISO_G-I | NYISO_A-F | NYISO_G-I | Internal | Shoulder | B15 | 1203 | 5843 | 2552.63 | 62.62 | 62.64 | 0.01 | 0
2020 | NYISO_A-F_2_NYISO_G-I | NYISO_A-F | NYISO_G-I | Internal | Summer | B1 | 10 | 5843 | 5843 | 96.87 | 112.8 | 0.01 | 15.93
2020 | NYISO_A-F_2_NYISO_G-I | NYISO_A-F | NYISO_G-I | Internal | Summer | B2 | 25 | 5843 | 5843 | 93.9 | 97.38 | 0.01 | 3.46
2020 | NYISO_A-F_2_NYISO_G-I | NYISO_A-F | NYISO_G-I | Internal | Summer | B3 | 75 | 5843 | 5843 | 84.52 | 86.06 | 0.01 | 1.53
2020 | NYISO_A-F_2_NYISO_G-I | NYISO_A-F | NYISO_G-I | Internal | Summer | B4 | 100 | 5843 | 5446.71 | 83.53 | 83.54 | 0.01 | 0
2020 | NYISO_A-F_2_NYISO_G-I | NYISO_A-F | NYISO_G-I | Internal | Summer | B5 | 200 | 5843 | 5843 | 74.79 | 82.37 | 0.01 | 7.57
2020 | NYISO_A-F_2_NYISO_G-I | NYISO_A-F | NYISO_G-I | Internal | Summer | B6 | 300 | 5843 | 4793.13 | 68.33 | 68.34 | 0.01 | 0
2020 | NYISO_A-F_2_NYISO_G-I | NYISO_A-F | NYISO_G-I | Internal | Summer | B7 | 400 | 5843 | 4502.11 | 62.49 | 62.5 | 0.01 | 0
2020 | NYISO_A-F_2_NYISO_G-I | NYISO_A-F | NYISO_G-I | Internal | Summer | B8 | 500 | 5843 | 4321.68 | 61.62 | 61.63 | 0.01 | 0
2020 | NYISO_A-F_2_NYISO_G-I | NYISO_A-F | NYISO_G-I | Internal | Summer | B9 | 800 | 5843 | 4161.11 | 61.61 | 61.62 | 0.01 | 0
2020 | NYISO_A-F_2_NYISO_G-I | NYISO_A-F | NYISO_G-I | Internal | Summer | B10 | 1262 | 5843 | 2076.2 | 61.61 | 61.62 | 0.01 | 0
2020 | NYISO_A-F_2_NYISO_G-I | NYISO_A-F | NYISO_G-I | Internal | Winter | B16 | 25 | 5843 | 5843 | 72.97 | 78.59 | 0.01 | 5.61
2020 | NYISO_A-F_2_NYISO_G-I | NYISO_A-F | NYISO_G-I | Internal | Winter | B17 | 100 | 5843 | 5733.42 | 71.53 | 71.54 | 0.01 | 0
2020 | NYISO_A-F_2_NYISO_G-I | NYISO_A-F | NYISO_G-I | Internal | Winter | B18 | 400 | 5843 | 5843 | 66.42 | 69.79 | 0.01 | 3.37
2020 | NYISO_A-F_2_NYISO_G-I | NYISO_A-F | NYISO_G-I | Internal | Winter | B19 | 700 | 5843 | 5843 | 66.42 | 69.79 | 0.01 | 3.37
2020 | NYISO_A-F_2_NYISO_G-I | NYISO_A-F | NYISO_G-I | Internal | Winter | B20 | 935 | 5843 | 5341.26 | 66.42 | 66.43 | 0.01 | 0
2020 | NYISO_A-F_2_PJM_ROM | NYISO_A-F | PJM_ROM | Internal | Shoulder | B11 | 25 | 1000 | 1000 | 70.33 | 78.6 | 8 | 0.27
2020 | NYISO_A-F_2_PJM_ROM | NYISO_A-F | PJM_ROM | Internal | Shoulder | B12 | 200 | 1000 | 0 | 64.49 | 70.85 | 8 | 0
2020 | NYISO_A-F_2_PJM_ROM | NYISO_A-F | PJM_ROM | Internal | Shoulder | B13 | 600 | 1000 | 0 | 64.03 | 68.29 | 8 | 0
2020 | NYISO_A-F_2_PJM_ROM | NYISO_A-F | PJM_ROM | Internal | Shoulder | B14 | 900 | 1000 | 0 | 62.62 | 64.92 | 8 | 0
2020 | NYISO_A-F_2_PJM_ROM | NYISO_A-F | PJM_ROM | Internal | Shoulder | B15 | 1203 | 1000 | 0 | 62.62 | 61.2 | 8 | 0
2020 | NYISO_A-F_2_PJM_ROM | NYISO_A-F | PJM_ROM | Internal | Summer | B1 | 10 | 1000 | 1000 | 96.87 | 106.8 | 8 | 1.94
2020 | NYISO_A-F_2_PJM_ROM | NYISO_A-F | PJM_ROM | Internal | Summer | B2 | 25 | 1000 | 1000 | 93.9 | 103.35 | 8 | 1.45
2020 | NYISO_A-F_2_PJM_ROM | NYISO_A-F | PJM_ROM | Internal | Summer | B3 | 75 | 1000 | 1000 | 84.52 | 101.14 | 8 | 8.62
2020 | NYISO_A-F_2_PJM_ROM | NYISO_A-F | PJM_ROM | Internal | Summer | B4 | 100 | 1000 | 1000 | 83.53 | 95.27 | 8 | 3.74
2020 | NYISO_A-F_2_PJM_ROM | NYISO_A-F | PJM_ROM | Internal | Summer | B5 | 200 | 1000 | 1000 | 74.79 | 90.38 | 8 | 7.59
2020 | NYISO_A-F_2_PJM_ROM | NYISO_A-F | PJM_ROM | Internal | Summer | B6 | 300 | 1000 | 1000 | 68.33 | 76.36 | 8 | 0.02
2020 | NYISO_A-F_2_PJM_ROM | NYISO_A-F | PJM_ROM | Internal | Summer | B7 | 400 | 1000 | 0 | 62.49 | 66.88 | 8 | 0
2020 | NYISO_A-F_2_PJM_ROM | NYISO_A-F | PJM_ROM | Internal | Summer | B8 | 500 | 1000 | 0 | 61.62 | 64.16 | 8 | 0
2020 | NYISO_A-F_2_PJM_ROM | NYISO_A-F | PJM_ROM | Internal | Summer | B9 | 800 | 1000 | 0 | 61.61 | 61.9 | 8 | 0
2020 | NYISO_A-F_2_PJM_ROM | NYISO_A-F | PJM_ROM | Internal | Summer | B10 | 1262 | 1000 | 0 | 61.61 | 60.19 | 8 | 0
2020 | NYISO_A-F_2_PJM_ROM | NYISO_A-F | PJM_ROM | Internal | Winter | B16 | 25 | 1000 | 1000 | 72.97 | 86.61 | 8 | 5.64
2020 | NYISO_A-F_2_PJM_ROM | NYISO_A-F | PJM_ROM | Internal | Winter | B17 | 100 | 1000 | 364.63 | 71.53 | 79.53 | 8 | 0
2020 | NYISO_A-F_2_PJM_ROM | NYISO_A-F | PJM_ROM | Internal | Winter | B18 | 400 | 1000 | 0 | 66.42 | 73.35 | 8 | 0
2020 | NYISO_A-F_2_PJM_ROM | NYISO_A-F | PJM_ROM | Internal | Winter | B19 | 700 | 1000 | 0 | 66.42 | 69.56 | 8 | 0
2020 | NYISO_A-F_2_PJM_ROM | NYISO_A-F | PJM_ROM | Internal | Winter | B20 | 935 | 1000 | 0 | 66.42 | 63.18 | 8 | 0
2020 | NYISO_G-I_2_NEISO | NYISO_G-I | NEISO | Internal | Shoulder | B11 | 25 | 600 | 0 | 70.34 | 61.51 | 3 | 0
2020 | NYISO_G-I_2_NEISO | NYISO_G-I | NEISO | Internal | Shoulder | B12 | 200 | 600 | 0 | 64.5 | 61.51 | 3 | 0
2020 | NYISO_G-I_2_NEISO | NYISO_G-I | NEISO | Internal | Shoulder | B13 | 600 | 600 | 0 | 64.04 | 61.05 | 3 | 0
2020 | NYISO_G-I_2_NEISO | NYISO_G-I | NEISO | Internal | Shoulder | B14 | 900 | 600 | 0 | 62.64 | 61.05 | 3 | 0
2020 | NYISO_G-I_2_NEISO | NYISO_G-I | NEISO | Internal | Shoulder | B15 | 1203 | 600 | 0 | 62.64 | 61.05 | 3 | 0
2020 | NYISO_G-I_2_NEISO | NYISO_G-I | NEISO | Internal | Summer | B1 | 10 | 600 | 0 | 112.8 | 109.82 | 3 | 0
2020 | NYISO_G-I_2_NEISO | NYISO_G-I | NEISO | Internal | Summer | B2 | 25 | 600 | 0 | 97.38 | 94.39 | 3 | 0
2020 | NYISO_G-I_2_NEISO | NYISO_G-I | NEISO | Internal | Summer | B3 | 75 | 600 | 0 | 86.06 | 81.52 | 3 | 0
2020 | NYISO_G-I_2_NEISO | NYISO_G-I | NEISO | Internal | Summer | B4 | 100 | 600 | 0 | 83.54 | 80.53 | 3 | 0
2020 | NYISO_G-I_2_NEISO | NYISO_G-I | NEISO | Internal | Summer | B5 | 200 | 600 | 0 | 82.37 | 58.63 | 3 | 0
2020 | NYISO_G-I_2_NEISO | NYISO_G-I | NEISO | Internal | Summer | B6 | 300 | 600 | 0 | 68.34 | 58.63 | 3 | 0
2020 | NYISO_G-I_2_NEISO | NYISO_G-I | NEISO | Internal | Summer | B7 | 400 | 600 | 0 | 62.5 | 58.63 | 3 | 0
2020 | NYISO_G-I_2_NEISO | NYISO_G-I | NEISO | Internal | Summer | B8 | 500 | 600 | 0 | 61.63 | 58.63 | 3 | 0
2020 | NYISO_G-I_2_NEISO | NYISO_G-I | NEISO | Internal | Summer | B9 | 800 | 600 | 0 | 61.62 | 58.63 | 3 | 0
2020 | NYISO_G-I_2_NEISO | NYISO_G-I | NEISO | Internal | Summer | B10 | 1262 | 600 | 0 | 61.62 | 58.63 | 3 | 0
2020 | NYISO_G-I_2_NEISO | NYISO_G-I | NEISO | Internal | Winter | B16 | 25 | 600 | 0 | 78.59 | 70.44 | 3 | 0
2020 | NYISO_G-I_2_NEISO | NYISO_G-I | NEISO | Internal | Winter | B17 | 100 | 600 | 0 | 71.54 | 70.44 | 3 | 0
2020 | NYISO_G-I_2_NEISO | NYISO_G-I | NEISO | Internal | Winter | B18 | 400 | 600 | 0 | 69.79 | 69.42 | 3 | 0
2020 | NYISO_G-I_2_NEISO | NYISO_G-I | NEISO | Internal | Winter | B19 | 700 | 600 | 0 | 69.79 | 69.42 | 3 | 0
2020 | NYISO_G-I_2_NEISO | NYISO_G-I | NEISO | Internal | Winter | B20 | 935 | 600 | 0 | 66.43 | 69.42 | 3 | 0
2020 | NYISO_G-I_2_NYISO_A-F | NYISO_G-I | NYISO_A-F | Internal | Shoulder | B11 | 25 | 3592 | 0 | 70.34 | 70.33 | 0.01 | 0
2020 | NYISO_G-I_2_NYISO_A-F | NYISO_G-I | NYISO_A-F | Internal | Shoulder | B12 | 200 | 3592 | 0 | 64.5 | 64.49 | 0.01 | 0
2020 | NYISO_G-I_2_NYISO_A-F | NYISO_G-I | NYISO_A-F | Internal | Shoulder | B13 | 600 | 3592 | 0 | 64.04 | 64.03 | 0.01 | 0
2020 | NYISO_G-I_2_NYISO_A-F | NYISO_G-I | NYISO_A-F | Internal | Shoulder | B14 | 900 | 3592 | 0 | 62.64 | 62.62 | 0.01 | 0
2020 | NYISO_G-I_2_NYISO_A-F | NYISO_G-I | NYISO_A-F | Internal | Shoulder | B15 | 1203 | 3592 | 0 | 62.64 | 62.62 | 0.01 | 0
2020 | NYISO_G-I_2_NYISO_A-F | NYISO_G-I | NYISO_A-F | Internal | Summer | B1 | 10 | 3592 | 0 | 112.8 | 96.87 | 0.01 | 0
2020 | NYISO_G-I_2_NYISO_A-F | NYISO_G-I | NYISO_A-F | Internal | Summer | B2 | 25 | 3592 | 0 | 97.38 | 93.9 | 0.01 | 0
2020 | NYISO_G-I_2_NYISO_A-F | NYISO_G-I | NYISO_A-F | Internal | Summer | B3 | 75 | 3592 | 0 | 86.06 | 84.52 | 0.01 | 0
2020 | NYISO_G-I_2_NYISO_A-F | NYISO_G-I | NYISO_A-F | Internal | Summer | B4 | 100 | 3592 | 0 | 83.54 | 83.53 | 0.01 | 0
2020 | NYISO_G-I_2_NYISO_A-F | NYISO_G-I | NYISO_A-F | Internal | Summer | B5 | 200 | 3592 | 0 | 82.37 | 74.79 | 0.01 | 0
2020 | NYISO_G-I_2_NYISO_A-F | NYISO_G-I | NYISO_A-F | Internal | Summer | B6 | 300 | 3592 | 0 | 68.34 | 68.33 | 0.01 | 0
2020 | NYISO_G-I_2_NYISO_A-F | NYISO_G-I | NYISO_A-F | Internal | Summer | B7 | 400 | 3592 | 0 | 62.5 | 62.49 | 0.01 | 0
2020 | NYISO_G-I_2_NYISO_A-F | NYISO_G-I | NYISO_A-F | Internal | Summer | B8 | 500 | 3592 | 0 | 61.63 | 61.62 | 0.01 | 0
2020 | NYISO_G-I_2_NYISO_A-F | NYISO_G-I | NYISO_A-F | Internal | Summer | B9 | 800 | 3592 | 0 | 61.62 | 61.61 | 0.01 | 0
2020 | NYISO_G-I_2_NYISO_A-F | NYISO_G-I | NYISO_A-F | Internal | Summer | B10 | 1262 | 3592 | 0 | 61.62 | 61.61 | 0.01 | 0
2020 | NYISO_G-I_2_NYISO_A-F | NYISO_G-I | NYISO_A-F | Internal | Winter | B16 | 25 | 3592 | 0 | 78.59 | 72.97 | 0.01 | 0
2020 | NYISO_G-I_2_NYISO_A-F | NYISO_G-I | NYISO_A-F | Internal | Winter | B17 | 100 | 3592 | 0 | 71.54 | 71.53 | 0.01 | 0
2020 | NYISO_G-I_2_NYISO_A-F | NYISO_G-I | NYISO_A-F | Internal | Winter | B18 | 400 | 3592 | 0 | 69.79 | 66.42 | 0.01 | 0
2020 | NYISO_G-I_2_NYISO_A-F | NYISO_G-I | NYISO_A-F | Internal | Winter | B19 | 700 | 3592 | 0 | 69.79 | 66.42 | 0.01 | 0
2020 | NYISO_G-I_2_NYISO_A-F | NYISO_G-I | NYISO_A-F | Internal | Winter | B20 | 935 | 3592 | 0 | 66.43 | 66.42 | 0.01 | 0
2020 | NYISO_G-I_2_NYISO_J-K | NYISO_G-I | NYISO_J-K | Internal | Shoulder | B11 | 25 | 6130 | 4331.66 | 70.34 | 70.35 | 0.01 | 0
2020 | NYISO_G-I_2_NYISO_J-K | NYISO_G-I | NYISO_J-K | Internal | Shoulder | B12 | 200 | 6130 | 5066.53 | 64.5 | 64.51 | 0.01 | 0
2020 | NYISO_G-I_2_NYISO_J-K | NYISO_G-I | NYISO_J-K | Internal | Shoulder | B13 | 600 | 6130 | 5105.89 | 64.04 | 64.05 | 0.01 | 0
2020 | NYISO_G-I_2_NYISO_J-K | NYISO_G-I | NYISO_J-K | Internal | Shoulder | B14 | 900 | 6130 | 4431.47 | 62.64 | 62.65 | 0.01 | 0
2020 | NYISO_G-I_2_NYISO_J-K | NYISO_G-I | NYISO_J-K | Internal | Shoulder | B15 | 1203 | 6130 | 2790.76 | 62.64 | 62.65 | 0.01 | 0
2020 | NYISO_G-I_2_NYISO_J-K | NYISO_G-I | NYISO_J-K | Internal | Summer | B1 | 10 | 6130 | 5160.07 | 112.8 | 112.82 | 0.01 | 0
2020 | NYISO_G-I_2_NYISO_J-K | NYISO_G-I | NYISO_J-K | Internal | Summer | B2 | 25 | 6130 | 5312.81 | 97.38 | 97.39 | 0.01 | 0
2020 | NYISO_G-I_2_NYISO_J-K | NYISO_G-I | NYISO_J-K | Internal | Summer | B3 | 75 | 6130 | 4804.41 | 86.06 | 86.07 | 0.01 | 0
2020 | NYISO_G-I_2_NYISO_J-K | NYISO_G-I | NYISO_J-K | Internal | Summer | B4 | 100 | 6130 | 4664.53 | 83.54 | 83.55 | 0.01 | 0
2020 | NYISO_G-I_2_NYISO_J-K | NYISO_G-I | NYISO_J-K | Internal | Summer | B5 | 200 | 6130 | 6130 | 82.37 | 83.55 | 0.01 | 1.17
2020 | NYISO_G-I_2_NYISO_J-K | NYISO_G-I | NYISO_J-K | Internal | Summer | B6 | 300 | 6130 | 5606.03 | 68.34 | 68.36 | 0.01 | 0
2020 | NYISO_G-I_2_NYISO_J-K | NYISO_G-I | NYISO_J-K | Internal | Summer | B7 | 400 | 6130 | 5704.93 | 62.5 | 62.51 | 0.01 | 0
2020 | NYISO_G-I_2_NYISO_J-K | NYISO_G-I | NYISO_J-K | Internal | Summer | B8 | 500 | 6130 | 5383.99 | 61.63 | 61.64 | 0.01 | 0
2020 | NYISO_G-I_2_NYISO_J-K | NYISO_G-I | NYISO_J-K | Internal | Summer | B9 | 800 | 6130 | 5114.64 | 61.62 | 61.63 | 0.01 | 0
2020 | NYISO_G-I_2_NYISO_J-K | NYISO_G-I | NYISO_J-K | Internal | Summer | B10 | 1262 | 6130 | 3468.71 | 61.62 | 61.63 | 0.01 | 0
2020 | NYISO_G-I_2_NYISO_J-K | NYISO_G-I | NYISO_J-K | Internal | Winter | B16 | 25 | 6130 | 5233.56 | 78.59 | 78.6 | 0.01 | 0
2020 | NYISO_G-I_2_NYISO_J-K | NYISO_G-I | NYISO_J-K | Internal | Winter | B17 | 100 | 6130 | 6130 | 71.54 | 73.44 | 0.01 | 1.89
2020 | NYISO_G-I_2_NYISO_J-K | NYISO_G-I | NYISO_J-K | Internal | Winter | B18 | 400 | 6130 | 6130 | 69.79 | 72.42 | 0.01 | 2.61
2020 | NYISO_G-I_2_NYISO_J-K | NYISO_G-I | NYISO_J-K | Internal | Winter | B19 | 700 | 6130 | 6130 | 69.79 | 72.12 | 0.01 | 2.32
2020 | NYISO_G-I_2_NYISO_J-K | NYISO_G-I | NYISO_J-K | Internal | Winter | B20 | 935 | 6130 | 5617.35 | 66.43 | 66.44 | 0.01 | 0
2020 | NYISO_G-I_2_PJM_E | NYISO_G-I | PJM_E | Internal | Shoulder | B11 | 25 | 1500 | 1500 | 70.34 | 78.59 | 8 | 0.24
2020 | NYISO_G-I_2_PJM_E | NYISO_G-I | PJM_E | Internal | Shoulder | B12 | 200 | 1500 | 0 | 64.5 | 70.84 | 8 | 0
2020 | NYISO_G-I_2_PJM_E | NYISO_G-I | PJM_E | Internal | Shoulder | B13 | 600 | 1500 | 0 | 64.04 | 68.28 | 8 | 0
2020 | NYISO_G-I_2_PJM_E | NYISO_G-I | PJM_E | Internal | Shoulder | B14 | 900 | 1500 | 0 | 62.64 | 64.91 | 8 | 0
2020 | NYISO_G-I_2_PJM_E | NYISO_G-I | PJM_E | Internal | Shoulder | B15 | 1203 | 1500 | 0 | 62.64 | 61.19 | 8 | 0
2020 | NYISO_G-I_2_PJM_E | NYISO_G-I | PJM_E | Internal | Summer | B1 | 10 | 1500 | 0 | 112.8 | 106.82 | 8 | 0
2020 | NYISO_G-I_2_PJM_E | NYISO_G-I | PJM_E | Internal | Summer | B2 | 25 | 1500 | 0 | 97.38 | 103.34 | 8 | 0
2020 | NYISO_G-I_2_PJM_E | NYISO_G-I | PJM_E | Internal | Summer | B3 | 75 | 1500 | 1500 | 86.06 | 101.12 | 8 | 7.07
2020 | NYISO_G-I_2_PJM_E | NYISO_G-I | PJM_E | Internal | Summer | B4 | 100 | 1500 | 1500 | 83.54 | 95.25 | 8 | 3.72
2020 | NYISO_G-I_2_PJM_E | NYISO_G-I | PJM_E | Internal | Summer | B5 | 200 | 1500 | 563.02 | 82.37 | 90.37 | 8 | 0
2020 | NYISO_G-I_2_PJM_E | NYISO_G-I | PJM_E | Internal | Summer | B6 | 300 | 1500 | 225.48 | 68.34 | 76.34 | 8 | 0
2020 | NYISO_G-I_2_PJM_E | NYISO_G-I | PJM_E | Internal | Summer | B7 | 400 | 1500 | 0 | 62.5 | 66.86 | 8 | 0
2020 | NYISO_G-I_2_PJM_E | NYISO_G-I | PJM_E | Internal | Summer | B8 | 500 | 1500 | 0 | 61.63 | 64.14 | 8 | 0
2020 | NYISO_G-I_2_PJM_E | NYISO_G-I | PJM_E | Internal | Summer | B9 | 800 | 1500 | 0 | 61.62 | 61.88 | 8 | 0
2020 | NYISO_G-I_2_PJM_E | NYISO_G-I | PJM_E | Internal | Summer | B10 | 1262 | 1500 | 0 | 61.62 | 60.18 | 8 | 0
2020 | NYISO_G-I_2_PJM_E | NYISO_G-I | PJM_E | Internal | Winter | B16 | 25 | 1500 | 1500 | 78.59 | 86.6 | 8 | 0.01
2020 | NYISO_G-I_2_PJM_E | NYISO_G-I | PJM_E | Internal | Winter | B17 | 100 | 1500 | 0 | 71.54 | 79.52 | 8 | 0
2020 | NYISO_G-I_2_PJM_E | NYISO_G-I | PJM_E | Internal | Winter | B18 | 400 | 1500 | 0 | 69.79 | 73.36 | 8 | 0
2020 | NYISO_G-I_2_PJM_E | NYISO_G-I | PJM_E | Internal | Winter | B19 | 700 | 1500 | 0 | 69.79 | 69.57 | 8 | 0
2020 | NYISO_G-I_2_PJM_E | NYISO_G-I | PJM_E | Internal | Winter | B20 | 935 | 1500 | 0 | 66.43 | 63.16 | 8 | 0
2020 | NYISO_J-K_2_NEISO | NYISO_J-K | NEISO | Internal | Shoulder | B11 | 25 | 347 | 0 | 70.35 | 61.51 | 3 | 0
2020 | NYISO_J-K_2_NEISO | NYISO_J-K | NEISO | Internal | Shoulder | B12 | 200 | 347 | 0 | 64.51 | 61.51 | 3 | 0
2020 | NYISO_J-K_2_NEISO | NYISO_J-K | NEISO | Internal | Shoulder | B13 | 600 | 347 | 0 | 64.05 | 61.05 | 3 | 0
2020 | NYISO_J-K_2_NEISO | NYISO_J-K | NEISO | Internal | Shoulder | B14 | 900 | 347 | 0 | 62.65 | 61.05 | 3 | 0
2020 | NYISO_J-K_2_NEISO | NYISO_J-K | NEISO | Internal | Shoulder | B15 | 1203 | 347 | 0 | 62.65 | 61.05 | 3 | 0
2020 | NYISO_J-K_2_NEISO | NYISO_J-K | NEISO | Internal | Summer | B1 | 10 | 347 | 0 | 112.82 | 109.82 | 3 | 0
2020 | NYISO_J-K_2_NEISO | NYISO_J-K | NEISO | Internal | Summer | B2 | 25 | 347 | 0 | 97.39 | 94.39 | 3 | 0
2020 | NYISO_J-K_2_NEISO | NYISO_J-K | NEISO | Internal | Summer | B3 | 75 | 347 | 0 | 86.07 | 81.52 | 3 | 0
2020 | NYISO_J-K_2_NEISO | NYISO_J-K | NEISO | Internal | Summer | B4 | 100 | 347 | 0 | 83.55 | 80.53 | 3 | 0
2020 | NYISO_J-K_2_NEISO | NYISO_J-K | NEISO | Internal | Summer | B5 | 200 | 347 | 0 | 83.55 | 58.63 | 3 | 0
2020 | NYISO_J-K_2_NEISO | NYISO_J-K | NEISO | Internal | Summer | B6 | 300 | 347 | 0 | 68.36 | 58.63 | 3 | 0
2020 | NYISO_J-K_2_NEISO | NYISO_J-K | NEISO | Internal | Summer | B7 | 400 | 347 | 0 | 62.51 | 58.63 | 3 | 0
2020 | NYISO_J-K_2_NEISO | NYISO_J-K | NEISO | Internal | Summer | B8 | 500 | 347 | 0 | 61.64 | 58.63 | 3 | 0
2020 | NYISO_J-K_2_NEISO | NYISO_J-K | NEISO | Internal | Summer | B9 | 800 | 347 | 0 | 61.63 | 58.63 | 3 | 0
2020 | NYISO_J-K_2_NEISO | NYISO_J-K | NEISO | Internal | Summer | B10 | 1262 | 347 | 0 | 61.63 | 58.63 | 3 | 0
2020 | NYISO_J-K_2_NEISO | NYISO_J-K | NEISO | Internal | Winter | B16 | 25 | 347 | 0 | 78.6 | 70.44 | 3 | 0
2020 | NYISO_J-K_2_NEISO | NYISO_J-K | NEISO | Internal | Winter | B17 | 100 | 347 | 0 | 73.44 | 70.44 | 3 | 0
2020 | NYISO_J-K_2_NEISO | NYISO_J-K | NEISO | Internal | Winter | B18 | 400 | 347 | 0 | 72.42 | 69.42 | 3 | 0
2020 | NYISO_J-K_2_NEISO | NYISO_J-K | NEISO | Internal | Winter | B19 | 700 | 347 | 0 | 72.12 | 69.42 | 3 | 0
2020 | NYISO_J-K_2_NEISO | NYISO_J-K | NEISO | Internal | Winter | B20 | 935 | 347 | 0 | 66.44 | 69.42 | 3 | 0
2020 | NYISO_J-K_2_NYISO_G-I | NYISO_J-K | NYISO_G-I | Internal | Shoulder | B11 | 25 | 1999 | 0 | 70.35 | 70.34 | 0.01 | 0
2020 | NYISO_J-K_2_NYISO_G-I | NYISO_J-K | NYISO_G-I | Internal | Shoulder | B12 | 200 | 1999 | 0 | 64.51 | 64.5 | 0.01 | 0
2020 | NYISO_J-K_2_NYISO_G-I | NYISO_J-K | NYISO_G-I | Internal | Shoulder | B13 | 600 | 1999 | 0 | 64.05 | 64.04 | 0.01 | 0
2020 | NYISO_J-K_2_NYISO_G-I | NYISO_J-K | NYISO_G-I | Internal | Shoulder | B14 | 900 | 1999 | 0 | 62.65 | 62.64 | 0.01 | 0
2020 | NYISO_J-K_2_NYISO_G-I | NYISO_J-K | NYISO_G-I | Internal | Shoulder | B15 | 1203 | 1999 | 0 | 62.65 | 62.64 | 0.01 | 0
2020 | NYISO_J-K_2_NYISO_G-I | NYISO_J-K | NYISO_G-I | Internal | Summer | B1 | 10 | 1999 | 0 | 112.82 | 112.8 | 0.01 | 0
2020 | NYISO_J-K_2_NYISO_G-I | NYISO_J-K | NYISO_G-I | Internal | Summer | B2 | 25 | 1999 | 0 | 97.39 | 97.38 | 0.01 | 0
2020 | NYISO_J-K_2_NYISO_G-I | NYISO_J-K | NYISO_G-I | Internal | Summer | B3 | 75 | 1999 | 0 | 86.07 | 86.06 | 0.01 | 0
2020 | NYISO_J-K_2_NYISO_G-I | NYISO_J-K | NYISO_G-I | Internal | Summer | B4 | 100 | 1999 | 0 | 83.55 | 83.54 | 0.01 | 0
2020 | NYISO_J-K_2_NYISO_G-I | NYISO_J-K | NYISO_G-I | Internal | Summer | B5 | 200 | 1999 | 0 | 83.55 | 82.37 | 0.01 | 0
2020 | NYISO_J-K_2_NYISO_G-I | NYISO_J-K | NYISO_G-I | Internal | Summer | B6 | 300 | 1999 | 0 | 68.36 | 68.34 | 0.01 | 0
2020 | NYISO_J-K_2_NYISO_G-I | NYISO_J-K | NYISO_G-I | Internal | Summer | B7 | 400 | 1999 | 0 | 62.51 | 62.5 | 0.01 | 0
2020 | NYISO_J-K_2_NYISO_G-I | NYISO_J-K | NYISO_G-I | Internal | Summer | B8 | 500 | 1999 | 0 | 61.64 | 61.63 | 0.01 | 0
2020 | NYISO_J-K_2_NYISO_G-I | NYISO_J-K | NYISO_G-I | Internal | Summer | B9 | 800 | 1999 | 0 | 61.63 | 61.62 | 0.01 | 0
2020 | NYISO_J-K_2_NYISO_G-I | NYISO_J-K | NYISO_G-I | Internal | Summer | B10 | 1262 | 1999 | 0 | 61.63 | 61.62 | 0.01 | 0
2020 | NYISO_J-K_2_NYISO_G-I | NYISO_J-K | NYISO_G-I | Internal | Winter | B16 | 25 | 1999 | 0 | 78.6 | 78.59 | 0.01 | 0
2020 | NYISO_J-K_2_NYISO_G-I | NYISO_J-K | NYISO_G-I | Internal | Winter | B17 | 100 | 1999 | 0 | 73.44 | 71.54 | 0.01 | 0
2020 | NYISO_J-K_2_NYISO_G-I | NYISO_J-K | NYISO_G-I | Internal | Winter | B18 | 400 | 1999 | 0 | 72.42 | 69.79 | 0.01 | 0
2020 | NYISO_J-K_2_NYISO_G-I | NYISO_J-K | NYISO_G-I | Internal | Winter | B19 | 700 | 1999 | 0 | 72.12 | 69.79 | 0.01 | 0
2020 | NYISO_J-K_2_NYISO_G-I | NYISO_J-K | NYISO_G-I | Internal | Winter | B20 | 935 | 1999 | 0 | 66.44 | 66.43 | 0.01 | 0
2020 | NYISO_J-K_2_PJM_E | NYISO_J-K | PJM_E | Internal | Shoulder | B11 | 25 | 330 | 330 | 70.35 | 78.59 | 8 | 0.23
2020 | NYISO_J-K_2_PJM_E | NYISO_J-K | PJM_E | Internal | Shoulder | B12 | 200 | 330 | 0 | 64.51 | 70.84 | 8 | 0
2020 | NYISO_J-K_2_PJM_E | NYISO_J-K | PJM_E | Internal | Shoulder | B13 | 600 | 330 | 0 | 64.05 | 68.28 | 8 | 0
2020 | NYISO_J-K_2_PJM_E | NYISO_J-K | PJM_E | Internal | Shoulder | B14 | 900 | 330 | 0 | 62.65 | 64.91 | 8 | 0
2020 | NYISO_J-K_2_PJM_E | NYISO_J-K | PJM_E | Internal | Shoulder | B15 | 1203 | 330 | 0 | 62.65 | 61.19 | 8 | 0
2020 | NYISO_J-K_2_PJM_E | NYISO_J-K | PJM_E | Internal | Summer | B1 | 10 | 330 | 0 | 112.82 | 106.82 | 8 | 0
2020 | NYISO_J-K_2_PJM_E | NYISO_J-K | PJM_E | Internal | Summer | B2 | 25 | 330 | 0 | 97.39 | 103.34 | 8 | 0
2020 | NYISO_J-K_2_PJM_E | NYISO_J-K | PJM_E | Internal | Summer | B3 | 75 | 330 | 330 | 86.07 | 101.12 | 8 | 7.05
2020 | NYISO_J-K_2_PJM_E | NYISO_J-K | PJM_E | Internal | Summer | B4 | 100 | 330 | 330 | 83.55 | 95.25 | 8 | 3.7
2020 | NYISO_J-K_2_PJM_E | NYISO_J-K | PJM_E | Internal | Summer | B5 | 200 | 330 | 0 | 83.55 | 90.37 | 8 | 0
2020 | NYISO_J-K_2_PJM_E | NYISO_J-K | PJM_E | Internal | Summer | B6 | 300 | 330 | 0 | 68.36 | 76.34 | 8 | 0
2020 | NYISO_J-K_2_PJM_E | NYISO_J-K | PJM_E | Internal | Summer | B7 | 400 | 330 | 0 | 62.51 | 66.86 | 8 | 0
2020 | NYISO_J-K_2_PJM_E | NYISO_J-K | PJM_E | Internal | Summer | B8 | 500 | 330 | 0 | 61.64 | 64.14 | 8 | 0
2020 | NYISO_J-K_2_PJM_E | NYISO_J-K | PJM_E | Internal | Summer | B9 | 800 | 330 | 0 | 61.63 | 61.88 | 8 | 0
2020 | NYISO_J-K_2_PJM_E | NYISO_J-K | PJM_E | Internal | Summer | B10 | 1262 | 330 | 0 | 61.63 | 60.18 | 8 | 0
2020 | NYISO_J-K_2_PJM_E | NYISO_J-K | PJM_E | Internal | Winter | B16 | 25 | 330 | 312.93 | 78.6 | 86.6 | 8 | 0
2020 | NYISO_J-K_2_PJM_E | NYISO_J-K | PJM_E | Internal | Winter | B17 | 100 | 330 | 0 | 73.44 | 79.52 | 8 | 0
2020 | NYISO_J-K_2_PJM_E | NYISO_J-K | PJM_E | Internal | Winter | B18 | 400 | 330 | 0 | 72.42 | 73.36 | 8 | 0
2020 | NYISO_J-K_2_PJM_E | NYISO_J-K | PJM_E | Internal | Winter | B19 | 700 | 330 | 0 | 72.12 | 69.57 | 8 | 0
2020 | NYISO_J-K_2_PJM_E | NYISO_J-K | PJM_E | Internal | Winter | B20 | 935 | 330 | 0 | 66.44 | 63.16 | 8 | 0
2020 | PJM_E_2_NYISO_G-I | PJM_E | NYISO_G-I | Internal | Shoulder | B11 | 25 | 500 | 0 | 78.59 | 70.34 | 6 | 0
2020 | PJM_E_2_NYISO_G-I | PJM_E | NYISO_G-I | Internal | Shoulder | B12 | 200 | 500 | 0 | 70.84 | 64.5 | 6 | 0
2020 | PJM_E_2_NYISO_G-I | PJM_E | NYISO_G-I | Internal | Shoulder | B13 | 600 | 500 | 0 | 68.28 | 64.04 | 6 | 0
2020 | PJM_E_2_NYISO_G-I | PJM_E | NYISO_G-I | Internal | Shoulder | B14 | 900 | 500 | 0 | 64.91 | 62.64 | 6 | 0
2020 | PJM_E_2_NYISO_G-I | PJM_E | NYISO_G-I | Internal | Shoulder | B15 | 1203 | 500 | 0 | 61.19 | 62.64 | 6 | 0
2020 | PJM_E_2_NYISO_G-I | PJM_E | NYISO_G-I | Internal | Summer | B1 | 10 | 500 | 0 | 106.82 | 112.8 | 6 | 0
2020 | PJM_E_2_NYISO_G-I | PJM_E | NYISO_G-I | Internal | Summer | B2 | 25 | 500 | 0 | 103.34 | 97.38 | 6 | 0
2020 | PJM_E_2_NYISO_G-I | PJM_E | NYISO_G-I | Internal | Summer | B3 | 75 | 500 | 0 | 101.12 | 86.06 | 6 | 0
2020 | PJM_E_2_NYISO_G-I | PJM_E | NYISO_G-I | Internal | Summer | B4 | 100 | 500 | 0 | 95.25 | 83.54 | 6 | 0
2020 | PJM_E_2_NYISO_G-I | PJM_E | NYISO_G-I | Internal | Summer | B5 | 200 | 500 | 0 | 90.37 | 82.37 | 6 | 0
2020 | PJM_E_2_NYISO_G-I | PJM_E | NYISO_G-I | Internal | Summer | B6 | 300 | 500 | 0 | 76.34 | 68.34 | 6 | 0
2020 | PJM_E_2_NYISO_G-I | PJM_E | NYISO_G-I | Internal | Summer | B7 | 400 | 500 | 0 | 66.86 | 62.5 | 6 | 0
2020 | PJM_E_2_NYISO_G-I | PJM_E | NYISO_G-I | Internal | Summer | B8 | 500 | 500 | 0 | 64.14 | 61.63 | 6 | 0
2020 | PJM_E_2_NYISO_G-I | PJM_E | NYISO_G-I | Internal | Summer | B9 | 800 | 500 | 0 | 61.88 | 61.62 | 6 | 0
2020 | PJM_E_2_NYISO_G-I | PJM_E | NYISO_G-I | Internal | Summer | B10 | 1262 | 500 | 0 | 60.18 | 61.62 | 6 | 0
2020 | PJM_E_2_NYISO_G-I | PJM_E | NYISO_G-I | Internal | Winter | B16 | 25 | 500 | 0 | 86.6 | 78.59 | 6 | 0
2020 | PJM_E_2_NYISO_G-I | PJM_E | NYISO_G-I | Internal | Winter | B17 | 100 | 500 | 0 | 79.52 | 71.54 | 6 | 0
2020 | PJM_E_2_NYISO_G-I | PJM_E | NYISO_G-I | Internal | Winter | B18 | 400 | 500 | 0 | 73.36 | 69.79 | 6 | 0
2020 | PJM_E_2_NYISO_G-I | PJM_E | NYISO_G-I | Internal | Winter | B19 | 700 | 500 | 0 | 69.57 | 69.79 | 6 | 0
2020 | PJM_E_2_NYISO_G-I | PJM_E | NYISO_G-I | Internal | Winter | B20 | 935 | 500 | 0 | 63.16 | 66.43 | 6 | 0
2020 | PJM_E_2_NYISO_J-K | PJM_E | NYISO_J-K | Internal | Shoulder | B11 | 25 | 330 | 0 | 78.59 | 70.35 | 6 | 0
2020 | PJM_E_2_NYISO_J-K | PJM_E | NYISO_J-K | Internal | Shoulder | B12 | 200 | 330 | 0 | 70.84 | 64.51 | 6 | 0
2020 | PJM_E_2_NYISO_J-K | PJM_E | NYISO_J-K | Internal | Shoulder | B13 | 600 | 330 | 0 | 68.28 | 64.05 | 6 | 0
2020 | PJM_E_2_NYISO_J-K | PJM_E | NYISO_J-K | Internal | Shoulder | B14 | 900 | 330 | 0 | 64.91 | 62.65 | 6 | 0
2020 | PJM_E_2_NYISO_J-K | PJM_E | NYISO_J-K | Internal | Shoulder | B15 | 1203 | 330 | 0 | 61.19 | 62.65 | 6 | 0
2020 | PJM_E_2_NYISO_J-K | PJM_E | NYISO_J-K | Internal | Summer | B1 | 10 | 330 | 202.67 | 106.82 | 112.82 | 6 | 0
2020 | PJM_E_2_NYISO_J-K | PJM_E | NYISO_J-K | Internal | Summer | B2 | 25 | 330 | 0 | 103.34 | 97.39 | 6 | 0
2020 | PJM_E_2_NYISO_J-K | PJM_E | NYISO_J-K | Internal | Summer | B3 | 75 | 330 | 0 | 101.12 | 86.07 | 6 | 0
2020 | PJM_E_2_NYISO_J-K | PJM_E | NYISO_J-K | Internal | Summer | B4 | 100 | 330 | 0 | 95.25 | 83.55 | 6 | 0
2020 | PJM_E_2_NYISO_J-K | PJM_E | NYISO_J-K | Internal | Summer | B5 | 200 | 330 | 0 | 90.37 | 83.55 | 6 | 0
2020 | PJM_E_2_NYISO_J-K | PJM_E | NYISO_J-K | Internal | Summer | B6 | 300 | 330 | 0 | 76.34 | 68.36 | 6 | 0
2020 | PJM_E_2_NYISO_J-K | PJM_E | NYISO_J-K | Internal | Summer | B7 | 400 | 330 | 0 | 66.86 | 62.51 | 6 | 0
2020 | PJM_E_2_NYISO_J-K | PJM_E | NYISO_J-K | Internal | Summer | B8 | 500 | 330 | 0 | 64.14 | 61.64 | 6 | 0
2020 | PJM_E_2_NYISO_J-K | PJM_E | NYISO_J-K | Internal | Summer | B9 | 800 | 330 | 0 | 61.88 | 61.63 | 6 | 0
2020 | PJM_E_2_NYISO_J-K | PJM_E | NYISO_J-K | Internal | Summer | B10 | 1262 | 330 | 0 | 60.18 | 61.63 | 6 | 0
2020 | PJM_E_2_NYISO_J-K | PJM_E | NYISO_J-K | Internal | Winter | B16 | 25 | 330 | 0 | 86.6 | 78.6 | 6 | 0
2020 | PJM_E_2_NYISO_J-K | PJM_E | NYISO_J-K | Internal | Winter | B17 | 100 | 330 | 0 | 79.52 | 73.44 | 6 | 0
2020 | PJM_E_2_NYISO_J-K | PJM_E | NYISO_J-K | Internal | Winter | B18 | 400 | 330 | 0 | 73.36 | 72.42 | 6 | 0
2020 | PJM_E_2_NYISO_J-K | PJM_E | NYISO_J-K | Internal | Winter | B19 | 700 | 330 | 0 | 69.57 | 72.12 | 6 | 0
2020 | PJM_E_2_NYISO_J-K | PJM_E | NYISO_J-K | Internal | Winter | B20 | 935 | 330 | 0 | 63.16 | 66.44 | 6 | 0
2020 | PJM_E_2_PJM_ROM | PJM_E | PJM_ROM | Internal | Shoulder | B11 | 25 | 8000 | 4402.83 | 78.59 | 78.6 | 0.01 | 0
2020 | PJM_E_2_PJM_ROM | PJM_E | PJM_ROM | Internal | Shoulder | B12 | 200 | 8000 | 2623.08 | 70.84 | 70.85 | 0.01 | 0
2020 | PJM_E_2_PJM_ROM | PJM_E | PJM_ROM | Internal | Shoulder | B13 | 600 | 8000 | 1081.88 | 68.28 | 68.29 | 0.01 | 0
2020 | PJM_E_2_PJM_ROM | PJM_E | PJM_ROM | Internal | Shoulder | B14 | 900 | 8000 | 1479.68 | 64.91 | 64.92 | 0.01 | 0
2020 | PJM_E_2_PJM_ROM | PJM_E | PJM_ROM | Internal | Shoulder | B15 | 1203 | 8000 | 308.06 | 61.19 | 61.2 | 0.01 | 0
2020 | PJM_E_2_PJM_ROM | PJM_E | PJM_ROM | Internal | Summer | B1 | 10 | 8000 | 0 | 106.82 | 106.8 | 0.01 | 0
2020 | PJM_E_2_PJM_ROM | PJM_E | PJM_ROM | Internal | Summer | B2 | 25 | 8000 | 255.96 | 103.34 | 103.35 | 0.01 | 0
2020 | PJM_E_2_PJM_ROM | PJM_E | PJM_ROM | Internal | Summer | B3 | 75 | 8000 | 4765.87 | 101.12 | 101.14 | 0.01 | 0
2020 | PJM_E_2_PJM_ROM | PJM_E | PJM_ROM | Internal | Summer | B4 | 100 | 8000 | 3862.73 | 95.25 | 95.27 | 0.01 | 0
2020 | PJM_E_2_PJM_ROM | PJM_E | PJM_ROM | Internal | Summer | B5 | 200 | 8000 | 1510.95 | 90.37 | 90.38 | 0.01 | 0
2020 | PJM_E_2_PJM_ROM | PJM_E | PJM_ROM | Internal | Summer | B6 | 300 | 8000 | 1956.48 | 76.34 | 76.36 | 0.01 | 0
2020 | PJM_E_2_PJM_ROM | PJM_E | PJM_ROM | Internal | Summer | B7 | 400 | 8000 | 2699.71 | 66.86 | 66.88 | 0.01 | 0
2020 | PJM_E_2_PJM_ROM | PJM_E | PJM_ROM | Internal | Summer | B8 | 500 | 8000 | 1301.65 | 64.14 | 64.16 | 0.01 | 0
2020 | PJM_E_2_PJM_ROM | PJM_E | PJM_ROM | Internal | Summer | B9 | 800 | 8000 | 1797.02 | 61.88 | 61.9 | 0.01 | 0
2020 | PJM_E_2_PJM_ROM | PJM_E | PJM_ROM | Internal | Summer | B10 | 1262 | 8000 | 872.26 | 60.18 | 60.19 | 0.01 | 0
2020 | PJM_E_2_PJM_ROM | PJM_E | PJM_ROM | Internal | Winter | B16 | 25 | 8000 | 3729.7 | 86.6 | 86.61 | 0.01 | 0
2020 | PJM_E_2_PJM_ROM | PJM_E | PJM_ROM | Internal | Winter | B17 | 100 | 8000 | 2089.19 | 79.52 | 79.53 | 0.01 | 0
2020 | PJM_E_2_PJM_ROM | PJM_E | PJM_ROM | Internal | Winter | B18 | 400 | 8000 | 0 | 73.36 | 73.35 | 0.01 | 0
2020 | PJM_E_2_PJM_ROM | PJM_E | PJM_ROM | Internal | Winter | B19 | 700 | 8000 | 0 | 69.57 | 69.56 | 0.01 | 0
2020 | PJM_E_2_PJM_ROM | PJM_E | PJM_ROM | Internal | Winter | B20 | 935 | 8000 | 18.07 | 63.16 | 63.18 | 0.01 | 0
2020 | PJM_ROR_2_MISO_IN | PJM_ROR | MISO_IN | Internal | Shoulder | B11 | 25 | 909 | 0 | 78.59 | 76.57 | 2 | 0
2020 | PJM_ROR_2_MISO_IN | PJM_ROR | MISO_IN | Internal | Shoulder | B12 | 200 | 909 | 0 | 70.84 | 68.82 | 2 | 0
2020 | PJM_ROR_2_MISO_IN | PJM_ROR | MISO_IN | Internal | Shoulder | B13 | 600 | 909 | 0 | 68.28 | 66.27 | 2 | 0
2020 | PJM_ROR_2_MISO_IN | PJM_ROR | MISO_IN | Internal | Shoulder | B14 | 900 | 909 | 0 | 64.91 | 62.89 | 2 | 0
2020 | PJM_ROR_2_MISO_IN | PJM_ROR | MISO_IN | Internal | Shoulder | B15 | 1203 | 909 | 0 | 61.19 | 59.17 | 2 | 0
2020 | PJM_ROR_2_MISO_IN | PJM_ROR | MISO_IN | Internal | Summer | B1 | 10 | 909 | 0 | 106.79 | 104.78 | 2 | 0
2020 | PJM_ROR_2_MISO_IN | PJM_ROR | MISO_IN | Internal | Summer | B2 | 25 | 909 | 0 | 103.34 | 101.33 | 2 | 0
2020 | PJM_ROR_2_MISO_IN | PJM_ROR | MISO_IN | Internal | Summer | B3 | 75 | 909 | 0 | 101.15 | 99.15 | 2 | 0
2020 | PJM_ROR_2_MISO_IN | PJM_ROR | MISO_IN | Internal | Summer | B4 | 100 | 909 | 0 | 95.28 | 85.28 | 2 | 0
2020 | PJM_ROR_2_MISO_IN | PJM_ROR | MISO_IN | Internal | Summer | B5 | 200 | 909 | 0 | 90.37 | 79.92 | 2 | 0
2020 | PJM_ROR_2_MISO_IN | PJM_ROR | MISO_IN | Internal | Summer | B6 | 300 | 909 | 0 | 76.34 | 70.38 | 2 | 0
2020 | PJM_ROR_2_MISO_IN | PJM_ROR | MISO_IN | Internal | Summer | B7 | 400 | 909 | 0 | 66.86 | 64.85 | 2 | 0
2020 | PJM_ROR_2_MISO_IN | PJM_ROR | MISO_IN | Internal | Summer | B8 | 500 | 909 | 0 | 64.14 | 61.23 | 2 | 0
2020 | PJM_ROR_2_MISO_IN | PJM_ROR | MISO_IN | Internal | Summer | B9 | 800 | 909 | 0 | 61.88 | 59.88 | 2 | 0
2020 | PJM_ROR_2_MISO_IN | PJM_ROR | MISO_IN | Internal | Summer | B10 | 1262 | 909 | 0 | 60.18 | 58.18 | 2 | 0
2020 | PJM_ROR_2_MISO_IN | PJM_ROR | MISO_IN | Internal | Winter | B16 | 25 | 909 | 0 | 86.6 | 79.37 | 2 | 0
2020 | PJM_ROR_2_MISO_IN | PJM_ROR | MISO_IN | Internal | Winter | B17 | 100 | 909 | 0 | 79.52 | 70.39 | 2 | 0
2020 | PJM_ROR_2_MISO_IN | PJM_ROR | MISO_IN | Internal | Winter | B18 | 400 | 909 | 0 | 69.74 | 67.73 | 2 | 0
2020 | PJM_ROR_2_MISO_IN | PJM_ROR | MISO_IN | Internal | Winter | B19 | 700 | 909 | 0 | 68.33 | 66.32 | 2 | 0
2020 | PJM_ROR_2_MISO_IN | PJM_ROR | MISO_IN | Internal | Winter | B20 | 935 | 909 | 0 | 63.16 | 61.16 | 2 | 0
2020 | PJM_ROR_2_MISO_MI | PJM_ROR | MISO_MI | Internal | Shoulder | B11 | 25 | 1305 | 0 | 78.59 | 76.59 | 2 | 0
2020 | PJM_ROR_2_MISO_MI | PJM_ROR | MISO_MI | Internal | Shoulder | B12 | 200 | 1305 | 0 | 70.84 | 68.84 | 2 | 0
2020 | PJM_ROR_2_MISO_MI | PJM_ROR | MISO_MI | Internal | Shoulder | B13 | 600 | 1305 | 0 | 68.28 | 66.28 | 2 | 0
2020 | PJM_ROR_2_MISO_MI | PJM_ROR | MISO_MI | Internal | Shoulder | B14 | 900 | 1305 | 0 | 64.91 | 62.91 | 2 | 0
2020 | PJM_ROR_2_MISO_MI | PJM_ROR | MISO_MI | Internal | Shoulder | B15 | 1203 | 1305 | 0 | 61.19 | 59.19 | 2 | 0
2020 | PJM_ROR_2_MISO_MI | PJM_ROR | MISO_MI | Internal | Summer | B1 | 10 | 1305 | 0 | 106.79 | 104.79 | 2 | 0
2020 | PJM_ROR_2_MISO_MI | PJM_ROR | MISO_MI | Internal | Summer | B2 | 25 | 1305 | 0 | 103.34 | 101.34 | 2 | 0
2020 | PJM_ROR_2_MISO_MI | PJM_ROR | MISO_MI | Internal | Summer | B3 | 75 | 1305 | 0 | 101.15 | 99.16 | 2 | 0
2020 | PJM_ROR_2_MISO_MI | PJM_ROR | MISO_MI | Internal | Summer | B4 | 100 | 1305 | 0 | 95.28 | 85.29 | 2 | 0
2020 | PJM_ROR_2_MISO_MI | PJM_ROR | MISO_MI | Internal | Summer | B5 | 200 | 1305 | 0 | 90.37 | 79.94 | 2 | 0
2020 | PJM_ROR_2_MISO_MI | PJM_ROR | MISO_MI | Internal | Summer | B6 | 300 | 1305 | 0 | 76.34 | 70.39 | 2 | 0
2020 | PJM_ROR_2_MISO_MI | PJM_ROR | MISO_MI | Internal | Summer | B7 | 400 | 1305 | 0 | 66.86 | 64.86 | 2 | 0
2020 | PJM_ROR_2_MISO_MI | PJM_ROR | MISO_MI | Internal | Summer | B8 | 500 | 1305 | 0 | 64.14 | 61.24 | 2 | 0
2020 | PJM_ROR_2_MISO_MI | PJM_ROR | MISO_MI | Internal | Summer | B9 | 800 | 1305 | 0 | 61.88 | 59.9 | 2 | 0
2020 | PJM_ROR_2_MISO_MI | PJM_ROR | MISO_MI | Internal | Summer | B10 | 1262 | 1305 | 0 | 60.18 | 58.19 | 2 | 0
2020 | PJM_ROR_2_MISO_MI | PJM_ROR | MISO_MI | Internal | Winter | B16 | 25 | 1305 | 0 | 86.6 | 79.38 | 2 | 0
2020 | PJM_ROR_2_MISO_MI | PJM_ROR | MISO_MI | Internal | Winter | B17 | 100 | 1305 | 0 | 79.52 | 70.41 | 2 | 0
2020 | PJM_ROR_2_MISO_MI | PJM_ROR | MISO_MI | Internal | Winter | B18 | 400 | 1305 | 0 | 69.74 | 67.74 | 2 | 0
2020 | PJM_ROR_2_MISO_MI | PJM_ROR | MISO_MI | Internal | Winter | B19 | 700 | 1305 | 0 | 68.33 | 66.33 | 2 | 0
2020 | PJM_ROR_2_MISO_MI | PJM_ROR | MISO_MI | Internal | Winter | B20 | 935 | 1305 | 0 | 63.16 | 61.18 | 2 | 0
2020 | PJM_ROR_2_MISO_MO-IL | PJM_ROR | MISO_MO-IL | Internal | Shoulder | B11 | 25 | 1111 | 0 | 78.59 | 76.59 | 2 | 0
2020 | PJM_ROR_2_MISO_MO-IL | PJM_ROR | MISO_MO-IL | Internal | Shoulder | B12 | 200 | 1111 | 0 | 70.84 | 68.84 | 2 | 0
2020 | PJM_ROR_2_MISO_MO-IL | PJM_ROR | MISO_MO-IL | Internal | Shoulder | B13 | 600 | 1111 | 0 | 68.28 | 66.28 | 2 | 0
2020 | PJM_ROR_2_MISO_MO-IL | PJM_ROR | MISO_MO-IL | Internal | Shoulder | B14 | 900 | 1111 | 0 | 64.91 | 62.91 | 2 | 0
2020 | PJM_ROR_2_MISO_MO-IL | PJM_ROR | MISO_MO-IL | Internal | Shoulder | B15 | 1203 | 1111 | 0 | 61.19 | 59.19 | 2 | 0
2020 | PJM_ROR_2_MISO_MO-IL | PJM_ROR | MISO_MO-IL | Internal | Summer | B1 | 10 | 1111 | 0 | 106.79 | 104.79 | 2 | 0
2020 | PJM_ROR_2_MISO_MO-IL | PJM_ROR | MISO_MO-IL | Internal | Summer | B2 | 25 | 1111 | 0 | 103.34 | 101.92 | 2 | 0
2020 | PJM_ROR_2_MISO_MO-IL | PJM_ROR | MISO_MO-IL | Internal | Summer | B3 | 75 | 1111 | 0 | 101.15 | 100.77 | 2 | 0
2020 | PJM_ROR_2_MISO_MO-IL | PJM_ROR | MISO_MO-IL | Internal | Summer | B4 | 100 | 1111 | 1111 | 95.28 | 100.77 | 2 | 3.5
2020 | PJM_ROR_2_MISO_MO-IL | PJM_ROR | MISO_MO-IL | Internal | Summer | B5 | 200 | 1111 | 1111 | 90.37 | 94.84 | 2 | 2.47
2020 | PJM_ROR_2_MISO_MO-IL | PJM_ROR | MISO_MO-IL | Internal | Summer | B6 | 300 | 1111 | 0 | 76.34 | 77.54 | 2 | 0
2020 | PJM_ROR_2_MISO_MO-IL | PJM_ROR | MISO_MO-IL | Internal | Summer | B7 | 400 | 1111 | 0 | 66.86 | 68.85 | 2 | 0
2020 | PJM_ROR_2_MISO_MO-IL | PJM_ROR | MISO_MO-IL | Internal | Summer | B8 | 500 | 1111 | 0 | 64.14 | 63.13 | 2 | 0
2020 | PJM_ROR_2_MISO_MO-IL | PJM_ROR | MISO_MO-IL | Internal | Summer | B9 | 800 | 1111 | 0 | 61.88 | 62.68 | 2 | 0
2020 | PJM_ROR_2_MISO_MO-IL | PJM_ROR | MISO_MO-IL | Internal | Summer | B10 | 1262 | 1111 | 0 | 60.18 | 60 | 2 | 0
2020 | PJM_ROR_2_MISO_MO-IL | PJM_ROR | MISO_MO-IL | Internal | Winter | B16 | 25 | 1111 | 0 | 86.6 | 79.38 | 2 | 0
2020 | PJM_ROR_2_MISO_MO-IL | PJM_ROR | MISO_MO-IL | Internal | Winter | B17 | 100 | 1111 | 0 | 79.52 | 70.41 | 2 | 0
2020 | PJM_ROR_2_MISO_MO-IL | PJM_ROR | MISO_MO-IL | Internal | Winter | B18 | 400 | 1111 | 0 | 69.74 | 67.74 | 2 | 0
2020 | PJM_ROR_2_MISO_MO-IL | PJM_ROR | MISO_MO-IL | Internal | Winter | B19 | 700 | 1111 | 0 | 68.33 | 66.33 | 2 | 0
2020 | PJM_ROR_2_MISO_MO-IL | PJM_ROR | MISO_MO-IL | Internal | Winter | B20 | 935 | 1111 | 0 | 63.16 | 61.42 | 2 | 0
2020 | PJM_ROR_2_MISO_W | PJM_ROR | MISO_W | Internal | Shoulder | B11 | 25 | 709 | 0 | 78.59 | 76.59 | 2 | 0
2020 | PJM_ROR_2_MISO_W | PJM_ROR | MISO_W | Internal | Shoulder | B12 | 200 | 709 | 0 | 70.84 | 68.84 | 2 | 0
2020 | PJM_ROR_2_MISO_W | PJM_ROR | MISO_W | Internal | Shoulder | B13 | 600 | 709 | 0 | 68.28 | 66.28 | 2 | 0
2020 | PJM_ROR_2_MISO_W | PJM_ROR | MISO_W | Internal | Shoulder | B14 | 900 | 709 | 0 | 64.91 | 63.46 | 2 | 0
2020 | PJM_ROR_2_MISO_W | PJM_ROR | MISO_W | Internal | Shoulder | B15 | 1203 | 709 | 235.6 | 61.19 | 63.19 | 2 | 0
2020 | PJM_ROR_2_MISO_W | PJM_ROR | MISO_W | Internal | Summer | B1 | 10 | 709 | 0 | 106.79 | 104.8 | 2 | 0
2020 | PJM_ROR_2_MISO_W | PJM_ROR | MISO_W | Internal | Summer | B2 | 25 | 709 | 0 | 103.34 | 101.93 | 2 | 0
2020 | PJM_ROR_2_MISO_W | PJM_ROR | MISO_W | Internal | Summer | B3 | 75 | 709 | 709 | 101.15 | 103.42 | 2 | 0.27
2020 | PJM_ROR_2_MISO_W | PJM_ROR | MISO_W | Internal | Summer | B4 | 100 | 709 | 709 | 95.28 | 101.89 | 2 | 4.61
2020 | PJM_ROR_2_MISO_W | PJM_ROR | MISO_W | Internal | Summer | B5 | 200 | 709 | 709 | 90.37 | 94.85 | 2 | 2.48
2020 | PJM_ROR_2_MISO_W | PJM_ROR | MISO_W | Internal | Summer | B6 | 300 | 709 | 0 | 76.34 | 77.56 | 2 | 0
2020 | PJM_ROR_2_MISO_W | PJM_ROR | MISO_W | Internal | Summer | B7 | 400 | 709 | 465.7 | 66.86 | 68.86 | 2 | 0
2020 | PJM_ROR_2_MISO_W | PJM_ROR | MISO_W | Internal | Summer | B8 | 500 | 709 | 0 | 64.14 | 63.12 | 2 | 0
2020 | PJM_ROR_2_MISO_W | PJM_ROR | MISO_W | Internal | Summer | B9 | 800 | 709 | 0 | 61.88 | 62.69 | 2 | 0
2020 | PJM_ROR_2_MISO_W | PJM_ROR | MISO_W | Internal | Summer | B10 | 1262 | 709 | 709 | 60.18 | 62.67 | 2 | 0.49
2020 | PJM_ROR_2_MISO_W | PJM_ROR | MISO_W | Internal | Winter | B16 | 25 | 709 | 0 | 86.6 | 79.37 | 2 | 0
2020 | PJM_ROR_2_MISO_W | PJM_ROR | MISO_W | Internal | Winter | B17 | 100 | 709 | 0 | 79.52 | 70.39 | 2 | 0
2020 | PJM_ROR_2_MISO_W | PJM_ROR | MISO_W | Internal | Winter | B18 | 400 | 709 | 0 | 69.74 | 67.74 | 2 | 0
2020 | PJM_ROR_2_MISO_W | PJM_ROR | MISO_W | Internal | Winter | B19 | 700 | 709 | 0 | 68.33 | 67.15 | 2 | 0
2020 | PJM_ROR_2_MISO_W | PJM_ROR | MISO_W | Internal | Winter | B20 | 935 | 709 | 0 | 63.16 | 63.73 | 2 | 0
2020 | PJM_ROR_2_MISO_WUMS | PJM_ROR | MISO_WUMS | Internal | Shoulder | B11 | 25 | 1467 | 0 | 78.59 | 76.57 | 2 | 0
2020 | PJM_ROR_2_MISO_WUMS | PJM_ROR | MISO_WUMS | Internal | Shoulder | B12 | 200 | 1467 | 0 | 70.84 | 68.82 | 2 | 0
2020 | PJM_ROR_2_MISO_WUMS | PJM_ROR | MISO_WUMS | Internal | Shoulder | B13 | 600 | 1467 | 0 | 68.28 | 66.27 | 2 | 0
2020 | PJM_ROR_2_MISO_WUMS | PJM_ROR | MISO_WUMS | Internal | Shoulder | B14 | 900 | 1467 | 0 | 64.91 | 62.91 | 2 | 0
2020 | PJM_ROR_2_MISO_WUMS | PJM_ROR | MISO_WUMS | Internal | Shoulder | B15 | 1203 | 1467 | 0 | 61.19 | 59.19 | 2 | 0
2020 | PJM_ROR_2_MISO_WUMS | PJM_ROR | MISO_WUMS | Internal | Summer | B1 | 10 | 1467 | 0 | 106.79 | 104.79 | 2 | 0
2020 | PJM_ROR_2_MISO_WUMS | PJM_ROR | MISO_WUMS | Internal | Summer | B2 | 25 | 1467 | 0 | 103.34 | 101.34 | 2 | 0
2020 | PJM_ROR_2_MISO_WUMS | PJM_ROR | MISO_WUMS | Internal | Summer | B3 | 75 | 1467 | 0 | 101.15 | 99.15 | 2 | 0
2020 | PJM_ROR_2_MISO_WUMS | PJM_ROR | MISO_WUMS | Internal | Summer | B4 | 100 | 1467 | 0 | 95.28 | 85.28 | 2 | 0
2020 | PJM_ROR_2_MISO_WUMS | PJM_ROR | MISO_WUMS | Internal | Summer | B5 | 200 | 1467 | 0 | 90.37 | 77.26 | 2 | 0
2020 | PJM_ROR_2_MISO_WUMS | PJM_ROR | MISO_WUMS | Internal | Summer | B6 | 300 | 1467 | 0 | 76.34 | 70.38 | 2 | 0
2020 | PJM_ROR_2_MISO_WUMS | PJM_ROR | MISO_WUMS | Internal | Summer | B7 | 400 | 1467 | 0 | 66.86 | 64.85 | 2 | 0
2020 | PJM_ROR_2_MISO_WUMS | PJM_ROR | MISO_WUMS | Internal | Summer | B8 | 500 | 1467 | 0 | 64.14 | 61.23 | 2 | 0
2020 | PJM_ROR_2_MISO_WUMS | PJM_ROR | MISO_WUMS | Internal | Summer | B9 | 800 | 1467 | 0 | 61.88 | 59.88 | 2 | 0
2020 | PJM_ROR_2_MISO_WUMS | PJM_ROR | MISO_WUMS | Internal | Summer | B10 | 1262 | 1467 | 0 | 60.18 | 58.18 | 2 | 0
2020 | PJM_ROR_2_MISO_WUMS | PJM_ROR | MISO_WUMS | Internal | Winter | B16 | 25 | 1467 | 0 | 86.6 | 79.33 | 2 | 0
2020 | PJM_ROR_2_MISO_WUMS | PJM_ROR | MISO_WUMS | Internal | Winter | B17 | 100 | 1467 | 0 | 79.52 | 70.38 | 2 | 0
2020 | PJM_ROR_2_MISO_WUMS | PJM_ROR | MISO_WUMS | Internal | Winter | B18 | 400 | 1467 | 0 | 69.74 | 67.73 | 2 | 0
2020 | PJM_ROR_2_MISO_WUMS | PJM_ROR | MISO_WUMS | Internal | Winter | B19 | 700 | 1467 | 0 | 68.33 | 66.32 | 2 | 0
2020 | PJM_ROR_2_MISO_WUMS | PJM_ROR | MISO_WUMS | Internal | Winter | B20 | 935 | 1467 | 0 | 63.16 | 61.16 | 2 | 0
2020 | PJM_ROR_2_PJM_ROM | PJM_ROR | PJM_ROM | Internal | Shoulder | B11 | 25 | 8000 | 1809.61 | 78.59 | 78.6 | 0.01 | 0
2020 | PJM_ROR_2_PJM_ROM | PJM_ROR | PJM_ROM | Internal | Shoulder | B12 | 200 | 8000 | 4514.6 | 70.84 | 70.85 | 0.01 | 0
2020 | PJM_ROR_2_PJM_ROM | PJM_ROR | PJM_ROM | Internal | Shoulder | B13 | 600 | 8000 | 6010.31 | 68.28 | 68.29 | 0.01 | 0
2020 | PJM_ROR_2_PJM_ROM | PJM_ROR | PJM_ROM | Internal | Shoulder | B14 | 900 | 8000 | 5746.55 | 64.91 | 64.92 | 0.01 | 0
2020 | PJM_ROR_2_PJM_ROM | PJM_ROR | PJM_ROM | Internal | Shoulder | B15 | 1203 | 8000 | 6686.07 | 61.19 | 61.2 | 0.01 | 0
2020 | PJM_ROR_2_PJM_ROM | PJM_ROR | PJM_ROM | Internal | Summer | B1 | 10 | 8000 | 5798.54 | 106.79 | 106.8 | 0.01 | 0
2020 | PJM_ROR_2_PJM_ROM | PJM_ROR | PJM_ROM | Internal | Summer | B2 | 25 | 8000 | 5474.71 | 103.34 | 103.35 | 0.01 | 0
2020 | PJM_ROR_2_PJM_ROM | PJM_ROR | PJM_ROM | Internal | Summer | B3 | 75 | 8000 | 0 | 101.15 | 101.14 | 0.01 | 0
2020 | PJM_ROR_2_PJM_ROM | PJM_ROR | PJM_ROM | Internal | Summer | B4 | 100 | 8000 | 0 | 95.28 | 95.27 | 0.01 | 0
2020 | PJM_ROR_2_PJM_ROM | PJM_ROR | PJM_ROM | Internal | Summer | B5 | 200 | 8000 | 2356.39 | 90.37 | 90.38 | 0.01 | 0
2020 | PJM_ROR_2_PJM_ROM | PJM_ROR | PJM_ROM | Internal | Summer | B6 | 300 | 8000 | 4453.67 | 76.34 | 76.36 | 0.01 | 0
2020 | PJM_ROR_2_PJM_ROM | PJM_ROR | PJM_ROM | Internal | Summer | B7 | 400 | 8000 | 5677.56 | 66.86 | 66.88 | 0.01 | 0
2020 | PJM_ROR_2_PJM_ROM | PJM_ROR | PJM_ROM | Internal | Summer | B8 | 500 | 8000 | 6630.48 | 64.14 | 64.16 | 0.01 | 0
2020 | PJM_ROR_2_PJM_ROM | PJM_ROR | PJM_ROM | Internal | Summer | B9 | 800 | 8000 | 7263.21 | 61.88 | 61.9 | 0.01 | 0
2020 | PJM_ROR_2_PJM_ROM | PJM_ROR | PJM_ROM | Internal | Summer | B10 | 1262 | 8000 | 5965.74 | 60.18 | 60.19 | 0.01 | 0
2020 | PJM_ROR_2_PJM_ROM | PJM_ROR | PJM_ROM | Internal | Winter | B16 | 25 | 8000 | 2925.92 | 86.6 | 86.61 | 0.01 | 0
2020 | PJM_ROR_2_PJM_ROM | PJM_ROR | PJM_ROM | Internal | Winter | B17 | 100 | 8000 | 4900.05 | 79.52 | 79.53 | 0.01 | 0
2020 | PJM_ROR_2_PJM_ROM | PJM_ROR | PJM_ROM | Internal | Winter | B18 | 400 | 8000 | 8000 | 69.74 | 73.35 | 0.01 | 3.59
2020 | PJM_ROR_2_PJM_ROM | PJM_ROR | PJM_ROM | Internal | Winter | B19 | 700 | 8000 | 8000 | 68.33 | 69.56 | 0.01 | 1.22
2020 | PJM_ROR_2_PJM_ROM | PJM_ROR | PJM_ROM | Internal | Winter | B20 | 935 | 8000 | 7379.07 | 63.16 | 63.18 | 0.01 | 0
2020 | PJM_ROR_2_TVA_Transmission | PJM_ROR | TVA_Transmission | Internal | Shoulder | B11 | 25 | 2500 | 0 | 78.59 | 83.21 | 6 | 0
2020 | PJM_ROR_2_TVA_Transmission | PJM_ROR | TVA_Transmission | Internal | Shoulder | B12 | 200 | 2500 | 0 | 70.84 | 72.06 | 6 | 0
2020 | PJM_ROR_2_TVA_Transmission | PJM_ROR | TVA_Transmission | Internal | Shoulder | B13 | 600 | 2500 | 0 | 68.28 | 69.38 | 6 | 0
2020 | PJM_ROR_2_TVA_Transmission | PJM_ROR | TVA_Transmission | Internal | Shoulder | B14 | 900 | 2500 | 0 | 64.91 | 68.31 | 6 | 0
2020 | PJM_ROR_2_TVA_Transmission | PJM_ROR | TVA_Transmission | Internal | Shoulder | B15 | 1203 | 2500 | 0 | 61.19 | 67.06 | 6 | 0
2020 | PJM_ROR_2_TVA_Transmission | PJM_ROR | TVA_Transmission | Internal | Summer | B1 | 10 | 2500 | 846.98 | 106.79 | 112.79 | 6 | 0
2020 | PJM_ROR_2_TVA_Transmission | PJM_ROR | TVA_Transmission | Internal | Summer | B2 | 25 | 2500 | 2370.41 | 103.34 | 109.34 | 6 | 0
2020 | PJM_ROR_2_TVA_Transmission | PJM_ROR | TVA_Transmission | Internal | Summer | B3 | 75 | 2500 | 846.65 | 101.15 | 107.15 | 6 | 0
2020 | PJM_ROR_2_TVA_Transmission | PJM_ROR | TVA_Transmission | Internal | Summer | B4 | 100 | 2500 | 44.14 | 95.28 | 101.28 | 6 | 0
2020 | PJM_ROR_2_TVA_Transmission | PJM_ROR | TVA_Transmission | Internal | Summer | B5 | 200 | 2500 | 0 | 90.37 | 95.92 | 6 | 0
2020 | PJM_ROR_2_TVA_Transmission | PJM_ROR | TVA_Transmission | Internal | Summer | B6 | 300 | 2500 | 0 | 76.34 | 81.36 | 6 | 0
2020 | PJM_ROR_2_TVA_Transmission | PJM_ROR | TVA_Transmission | Internal | Summer | B7 | 400 | 2500 | 0 | 66.86 | 71.62 | 6 | 0
2020 | PJM_ROR_2_TVA_Transmission | PJM_ROR | TVA_Transmission | Internal | Summer | B8 | 500 | 2500 | 0 | 64.14 | 68.1 | 6 | 0
2020 | PJM_ROR_2_TVA_Transmission | PJM_ROR | TVA_Transmission | Internal | Summer | B9 | 800 | 2500 | 0 | 61.88 | 66.64 | 6 | 0
2020 | PJM_ROR_2_TVA_Transmission | PJM_ROR | TVA_Transmission | Internal | Summer | B10 | 1262 | 2500 | 0 | 60.18 | 64.34 | 6 | 0
2020 | PJM_ROR_2_TVA_Transmission | PJM_ROR | TVA_Transmission | Internal | Winter | B16 | 25 | 2500 | 0 | 86.6 | 83.6 | 6 | 0
2020 | PJM_ROR_2_TVA_Transmission | PJM_ROR | TVA_Transmission | Internal | Winter | B17 | 100 | 2500 | 0 | 79.52 | 76.16 | 6 | 0
2020 | PJM_ROR_2_TVA_Transmission | PJM_ROR | TVA_Transmission | Internal | Winter | B18 | 400 | 2500 | 0 | 69.74 | 71.9 | 6 | 0
2020 | PJM_ROR_2_TVA_Transmission | PJM_ROR | TVA_Transmission | Internal | Winter | B19 | 700 | 2500 | 0 | 68.33 | 70.54 | 6 | 0
2020 | PJM_ROR_2_TVA_Transmission | PJM_ROR | TVA_Transmission | Internal | Winter | B20 | 935 | 2500 | 210.23 | 63.16 | 69.16 | 6 | 0
2020 | PJM_ROR_2_VACAR | PJM_ROR | VACAR | Internal | Shoulder | B11 | 25 | 3000 | 1604.67 | 78.59 | 84.59 | 6 | 0
2020 | PJM_ROR_2_VACAR | PJM_ROR | VACAR | Internal | Shoulder | B12 | 200 | 3000 | 0 | 70.84 | 76.22 | 6 | 0
2020 | PJM_ROR_2_VACAR | PJM_ROR | VACAR | Internal | Shoulder | B13 | 600 | 3000 | 0 | 68.28 | 70.79 | 6 | 0
2020 | PJM_ROR_2_VACAR | PJM_ROR | VACAR | Internal | Shoulder | B14 | 900 | 3000 | 0 | 64.91 | 70.79 | 6 | 0
2020 | PJM_ROR_2_VACAR | PJM_ROR | VACAR | Internal | Shoulder | B15 | 1203 | 3000 | 0 | 61.19 | 61.62 | 6 | 0
2020 | PJM_ROR_2_VACAR | PJM_ROR | VACAR | Internal | Summer | B1 | 10 | 3000 | 1620.13 | 106.79 | 112.79 | 6 | 0
2020 | PJM_ROR_2_VACAR | PJM_ROR | VACAR | Internal | Summer | B2 | 25 | 3000 | 3000 | 103.34 | 112.79 | 6 | 3.45
2020 | PJM_ROR_2_VACAR | PJM_ROR | VACAR | Internal | Summer | B3 | 75 | 3000 | 3000 | 101.15 | 112.79 | 6 | 5.65
2020 | PJM_ROR_2_VACAR | PJM_ROR | VACAR | Internal | Summer | B4 | 100 | 3000 | 3000 | 95.28 | 102.92 | 6 | 1.64
2020 | PJM_ROR_2_VACAR | PJM_ROR | VACAR | Internal | Summer | B5 | 200 | 3000 | 3000 | 90.37 | 97.92 | 6 | 1.55
2020 | PJM_ROR_2_VACAR | PJM_ROR | VACAR | Internal | Summer | B6 | 300 | 3000 | 1589.53 | 76.34 | 82.34 | 6 | 0
2020 | PJM_ROR_2_VACAR | PJM_ROR | VACAR | Internal | Summer | B7 | 400 | 3000 | 2682.91 | 66.86 | 72.86 | 6 | 0
2020 | PJM_ROR_2_VACAR | PJM_ROR | VACAR | Internal | Summer | B8 | 500 | 3000 | 2116.66 | 64.14 | 70.14 | 6 | 0
2020 | PJM_ROR_2_VACAR | PJM_ROR | VACAR | Internal | Summer | B9 | 800 | 3000 | 1154.36 | 61.88 | 67.88 | 6 | 0
2020 | PJM_ROR_2_VACAR | PJM_ROR | VACAR | Internal | Summer | B10 | 1262 | 3000 | 0 | 60.18 | 59.98 | 6 | 0
2020 | PJM_ROR_2_VACAR | PJM_ROR | VACAR | Internal | Winter | B16 | 25 | 3000 | 2319.94 | 86.6 | 92.6 | 6 | 0
2020 | PJM_ROR_2_VACAR | PJM_ROR | VACAR | Internal | Winter | B17 | 100 | 3000 | 0 | 79.52 | 85.16 | 6 | 0
2020 | PJM_ROR_2_VACAR | PJM_ROR | VACAR | Internal | Winter | B18 | 400 | 3000 | 0 | 69.74 | 75.13 | 6 | 0
2020 | PJM_ROR_2_VACAR | PJM_ROR | VACAR | Internal | Winter | B19 | 700 | 3000 | 0 | 68.33 | 73.36 | 6 | 0
2020 | PJM_ROR_2_VACAR | PJM_ROR | VACAR | Internal | Winter | B20 | 935 | 3000 | 0 | 63.16 | 65.84 | 6 | 0
2020 | PJM_ROM_2_NYISO_A-F | PJM_ROM | NYISO_A-F | Internal | Shoulder | B11 | 25 | 2000 | 0 | 78.6 | 70.33 | 6 | 0
2020 | PJM_ROM_2_NYISO_A-F | PJM_ROM | NYISO_A-F | Internal | Shoulder | B12 | 200 | 2000 | 0 | 70.85 | 64.49 | 6 | 0
2020 | PJM_ROM_2_NYISO_A-F | PJM_ROM | NYISO_A-F | Internal | Shoulder | B13 | 600 | 2000 | 0 | 68.29 | 64.03 | 6 | 0
2020 | PJM_ROM_2_NYISO_A-F | PJM_ROM | NYISO_A-F | Internal | Shoulder | B14 | 900 | 2000 | 0 | 64.92 | 62.62 | 6 | 0
2020 | PJM_ROM_2_NYISO_A-F | PJM_ROM | NYISO_A-F | Internal | Shoulder | B15 | 1203 | 2000 | 0 | 61.2 | 62.62 | 6 | 0
2020 | PJM_ROM_2_NYISO_A-F | PJM_ROM | NYISO_A-F | Internal | Summer | B1 | 10 | 2000 | 0 | 106.8 | 96.87 | 6 | 0
2020 | PJM_ROM_2_NYISO_A-F | PJM_ROM | NYISO_A-F | Internal | Summer | B2 | 25 | 2000 | 0 | 103.35 | 93.9 | 6 | 0
2020 | PJM_ROM_2_NYISO_A-F | PJM_ROM | NYISO_A-F | Internal | Summer | B3 | 75 | 2000 | 0 | 101.14 | 84.52 | 6 | 0
2020 | PJM_ROM_2_NYISO_A-F | PJM_ROM | NYISO_A-F | Internal | Summer | B4 | 100 | 2000 | 0 | 95.27 | 83.53 | 6 | 0
2020 | PJM_ROM_2_NYISO_A-F | PJM_ROM | NYISO_A-F | Internal | Summer | B5 | 200 | 2000 | 0 | 90.38 | 74.79 | 6 | 0
2020 | PJM_ROM_2_NYISO_A-F | PJM_ROM | NYISO_A-F | Internal | Summer | B6 | 300 | 2000 | 0 | 76.36 | 68.33 | 6 | 0
2020 | PJM_ROM_2_NYISO_A-F | PJM_ROM | NYISO_A-F | Internal | Summer | B7 | 400 | 2000 | 0 | 66.88 | 62.49 | 6 | 0
2020 | PJM_ROM_2_NYISO_A-F | PJM_ROM | NYISO_A-F | Internal | Summer | B8 | 500 | 2000 | 0 | 64.16 | 61.62 | 6 | 0
2020 | PJM_ROM_2_NYISO_A-F | PJM_ROM | NYISO_A-F | Internal | Summer | B9 | 800 | 2000 | 0 | 61.9 | 61.61 | 6 | 0
2020 | PJM_ROM_2_NYISO_A-F | PJM_ROM | NYISO_A-F | Internal | Summer | B10 | 1262 | 2000 | 0 | 60.19 | 61.61 | 6 | 0
2020 | PJM_ROM_2_NYISO_A-F | PJM_ROM | NYISO_A-F | Internal | Winter | B16 | 25 | 2000 | 0 | 86.61 | 72.97 | 6 | 0
2020 | PJM_ROM_2_NYISO_A-F | PJM_ROM | NYISO_A-F | Internal | Winter | B17 | 100 | 2000 | 0 | 79.53 | 71.53 | 6 | 0
2020 | PJM_ROM_2_NYISO_A-F | PJM_ROM | NYISO_A-F | Internal | Winter | B18 | 400 | 2000 | 0 | 73.35 | 66.42 | 6 | 0
2020 | PJM_ROM_2_NYISO_A-F | PJM_ROM | NYISO_A-F | Internal | Winter | B19 | 700 | 2000 | 0 | 69.56 | 66.42 | 6 | 0
2020 | PJM_ROM_2_NYISO_A-F | PJM_ROM | NYISO_A-F | Internal | Winter | B20 | 935 | 2000 | 0 | 63.18 | 66.42 | 6 | 0
2020 | PJM_ROM_2_PJM_E | PJM_ROM | PJM_E | Internal | Shoulder | B11 | 25 | 8000 | 0 | 78.6 | 78.59 | 0.01 | 0
2020 | PJM_ROM_2_PJM_E | PJM_ROM | PJM_E | Internal | Shoulder | B12 | 200 | 8000 | 0 | 70.85 | 70.84 | 0.01 | 0
2020 | PJM_ROM_2_PJM_E | PJM_ROM | PJM_E | Internal | Shoulder | B13 | 600 | 8000 | 0 | 68.29 | 68.28 | 0.01 | 0
2020 | PJM_ROM_2_PJM_E | PJM_ROM | PJM_E | Internal | Shoulder | B14 | 900 | 8000 | 0 | 64.92 | 64.91 | 0.01 | 0
2020 | PJM_ROM_2_PJM_E | PJM_ROM | PJM_E | Internal | Shoulder | B15 | 1203 | 8000 | 0 | 61.2 | 61.19 | 0.01 | 0
2020 | PJM_ROM_2_PJM_E | PJM_ROM | PJM_E | Internal | Summer | B1 | 10 | 8000 | 782.17 | 106.8 | 106.82 | 0.01 | 0
2020 | PJM_ROM_2_PJM_E | PJM_ROM | PJM_E | Internal | Summer | B2 | 25 | 8000 | 0 | 103.35 | 103.34 | 0.01 | 0
2020 | PJM_ROM_2_PJM_E | PJM_ROM | PJM_E | Internal | Summer | B3 | 75 | 8000 | 0 | 101.14 | 101.12 | 0.01 | 0
2020 | PJM_ROM_2_PJM_E | PJM_ROM | PJM_E | Internal | Summer | B4 | 100 | 8000 | 0 | 95.27 | 95.25 | 0.01 | 0
2020 | PJM_ROM_2_PJM_E | PJM_ROM | PJM_E | Internal | Summer | B5 | 200 | 8000 | 0 | 90.38 | 90.37 | 0.01 | 0
2020 | PJM_ROM_2_PJM_E | PJM_ROM | PJM_E | Internal | Summer | B6 | 300 | 8000 | 0 | 76.36 | 76.34 | 0.01 | 0
2020 | PJM_ROM_2_PJM_E | PJM_ROM | PJM_E | Internal | Summer | B7 | 400 | 8000 | 0 | 66.88 | 66.86 | 0.01 | 0
2020 | PJM_ROM_2_PJM_E | PJM_ROM | PJM_E | Internal | Summer | B8 | 500 | 8000 | 0 | 64.16 | 64.14 | 0.01 | 0
2020 | PJM_ROM_2_PJM_E | PJM_ROM | PJM_E | Internal | Summer | B9 | 800 | 8000 | 0 | 61.9 | 61.88 | 0.01 | 0
2020 | PJM_ROM_2_PJM_E | PJM_ROM | PJM_E | Internal | Summer | B10 | 1262 | 8000 | 0 | 60.19 | 60.18 | 0.01 | 0
2020 | PJM_ROM_2_PJM_E | PJM_ROM | PJM_E | Internal | Winter | B16 | 25 | 8000 | 0 | 86.61 | 86.6 | 0.01 | 0
2020 | PJM_ROM_2_PJM_E | PJM_ROM | PJM_E | Internal | Winter | B17 | 100 | 8000 | 0 | 79.53 | 79.52 | 0.01 | 0
2020 | PJM_ROM_2_PJM_E | PJM_ROM | PJM_E | Internal | Winter | B18 | 400 | 8000 | 465.87 | 73.35 | 73.36 | 0.01 | 0
2020 | PJM_ROM_2_PJM_E | PJM_ROM | PJM_E | Internal | Winter | B19 | 700 | 8000 | 1006.6 | 69.56 | 69.57 | 0.01 | 0
2020 | PJM_ROM_2_PJM_E | PJM_ROM | PJM_E | Internal | Winter | B20 | 935 | 8000 | 0 | 63.18 | 63.16 | 0.01 | 0
2020 | PJM_ROM_2_PJM_ROR | PJM_ROM | PJM_ROR | Internal | Shoulder | B11 | 25 | 8000 | 0 | 78.6 | 78.59 | 0.01 | 0
2020 | PJM_ROM_2_PJM_ROR | PJM_ROM | PJM_ROR | Internal | Shoulder | B12 | 200 | 8000 | 0 | 70.85 | 70.84 | 0.01 | 0
2020 | PJM_ROM_2_PJM_ROR | PJM_ROM | PJM_ROR | Internal | Shoulder | B13 | 600 | 8000 | 0 | 68.29 | 68.28 | 0.01 | 0
2020 | PJM_ROM_2_PJM_ROR | PJM_ROM | PJM_ROR | Internal | Shoulder | B14 | 900 | 8000 | 0 | 64.92 | 64.91 | 0.01 | 0
2020 | PJM_ROM_2_PJM_ROR | PJM_ROM | PJM_ROR | Internal | Shoulder | B15 | 1203 | 8000 | 0 | 61.2 | 61.19 | 0.01 | 0
2020 | PJM_ROM_2_PJM_ROR | PJM_ROM | PJM_ROR | Internal | Summer | B1 | 10 | 8000 | 0 | 106.8 | 106.79 | 0.01 | 0
2020 | PJM_ROM_2_PJM_ROR | PJM_ROM | PJM_ROR | Internal | Summer | B2 | 25 | 8000 | 0 | 103.35 | 103.34 | 0.01 | 0
2020 | PJM_ROM_2_PJM_ROR | PJM_ROM | PJM_ROR | Internal | Summer | B3 | 75 | 8000 | 392.05 | 101.14 | 101.15 | 0.01 | 0
2020 | PJM_ROM_2_PJM_ROR | PJM_ROM | PJM_ROR | Internal | Summer | B4 | 100 | 8000 | 590.67 | 95.27 | 95.28 | 0.01 | 0
2020 | PJM_ROM_2_PJM_ROR | PJM_ROM | PJM_ROR | Internal | Summer | B5 | 200 | 8000 | 0 | 90.38 | 90.37 | 0.01 | 0
2020 | PJM_ROM_2_PJM_ROR | PJM_ROM | PJM_ROR | Internal | Summer | B6 | 300 | 8000 | 0 | 76.36 | 76.34 | 0.01 | 0
2020 | PJM_ROM_2_PJM_ROR | PJM_ROM | PJM_ROR | Internal | Summer | B7 | 400 | 8000 | 0 | 66.88 | 66.86 | 0.01 | 0
2020 | PJM_ROM_2_PJM_ROR | PJM_ROM | PJM_ROR | Internal | Summer | B8 | 500 | 8000 | 0 | 64.16 | 64.14 | 0.01 | 0
2020 | PJM_ROM_2_PJM_ROR | PJM_ROM | PJM_ROR | Internal | Summer | B9 | 800 | 8000 | 0 | 61.9 | 61.88 | 0.01 | 0
2020 | PJM_ROM_2_PJM_ROR | PJM_ROM | PJM_ROR | Internal | Summer | B10 | 1262 | 8000 | 0 | 60.19 | 60.18 | 0.01 | 0
2020 | PJM_ROM_2_PJM_ROR | PJM_ROM | PJM_ROR | Internal | Winter | B16 | 25 | 8000 | 0 | 86.61 | 86.6 | 0.01 | 0
2020 | PJM_ROM_2_PJM_ROR | PJM_ROM | PJM_ROR | Internal | Winter | B17 | 100 | 8000 | 0 | 79.53 | 79.52 | 0.01 | 0
2020 | PJM_ROM_2_PJM_ROR | PJM_ROM | PJM_ROR | Internal | Winter | B18 | 400 | 8000 | 0 | 73.35 | 69.74 | 0.01 | 0
2020 | PJM_ROM_2_PJM_ROR | PJM_ROM | PJM_ROR | Internal | Winter | B19 | 700 | 8000 | 0 | 69.56 | 68.33 | 0.01 | 0
2020 | PJM_ROM_2_PJM_ROR | PJM_ROM | PJM_ROR | Internal | Winter | B20 | 935 | 8000 | 0 | 63.18 | 63.16 | 0.01 | 0
2020 | SOCO_2_ENT | SOCO | ENT | Internal | Shoulder | B11 | 25 | 2400 | 0 | 92.21 | 75.21 | 10 | 0
2020 | SOCO_2_ENT | SOCO | ENT | Internal | Shoulder | B12 | 200 | 2400 | 0 | 69.83 | 68.27 | 10 | 0
2020 | SOCO_2_ENT | SOCO | ENT | Internal | Shoulder | B13 | 600 | 2400 | 0 | 68.47 | 66.28 | 10 | 0
2020 | SOCO_2_ENT | SOCO | ENT | Internal | Shoulder | B14 | 900 | 2400 | 0 | 68.47 | 65.51 | 10 | 0
2020 | SOCO_2_ENT | SOCO | ENT | Internal | Shoulder | B15 | 1203 | 2400 | 0 | 67.38 | 65.51 | 10 | 0
2020 | SOCO_2_ENT | SOCO | ENT | Internal | Summer | B1 | 10 | 2400 | 0 | 112.12 | 104.79 | 10 | 0
2020 | SOCO_2_ENT | SOCO | ENT | Internal | Summer | B2 | 25 | 2400 | 0 | 109.92 | 101.92 | 10 | 0
2020 | SOCO_2_ENT | SOCO | ENT | Internal | Summer | B3 | 75 | 2400 | 0 | 109.92 | 101.92 | 10 | 0
2020 | SOCO_2_ENT | SOCO | ENT | Internal | Summer | B4 | 100 | 2400 | 0 | 109.92 | 101.89 | 10 | 0
2020 | SOCO_2_ENT | SOCO | ENT | Internal | Summer | B5 | 200 | 2400 | 0 | 104.92 | 94.84 | 10 | 0
2020 | SOCO_2_ENT | SOCO | ENT | Internal | Summer | B6 | 300 | 2400 | 0 | 89.34 | 77.54 | 10 | 0
2020 | SOCO_2_ENT | SOCO | ENT | Internal | Summer | B7 | 400 | 2400 | 0 | 79.86 | 66.9 | 10 | 0
2020 | SOCO_2_ENT | SOCO | ENT | Internal | Summer | B8 | 500 | 2400 | 0 | 74.9 | 66.9 | 10 | 0
2020 | SOCO_2_ENT | SOCO | ENT | Internal | Summer | B9 | 800 | 2400 | 0 | 68.51 | 66.41 | 10 | 0
2020 | SOCO_2_ENT | SOCO | ENT | Internal | Summer | B10 | 1262 | 2400 | 0 | 66.11 | 64.19 | 10 | 0
2020 | SOCO_2_ENT | SOCO | ENT | Internal | Winter | B16 | 25 | 2400 | 0 | 92.6 | 71.38 | 10 | 0
2020 | SOCO_2_ENT | SOCO | ENT | Internal | Winter | B17 | 100 | 2400 | 0 | 76.16 | 68.16 | 10 | 0
2020 | SOCO_2_ENT | SOCO | ENT | Internal | Winter | B18 | 400 | 2400 | 0 | 69.99 | 68.12 | 10 | 0
2020 | SOCO_2_ENT | SOCO | ENT | Internal | Winter | B19 | 700 | 2400 | 0 | 69.99 | 68.12 | 10 | 0
2020 | SOCO_2_ENT | SOCO | ENT | Internal | Winter | B20 | 935 | 2400 | 0 | 69.99 | 68.12 | 10 | 0
2020 | SOCO_2_FRCC | SOCO | FRCC | Internal | Shoulder | B11 | 25 | 3700 | 3700 | 92.21 | 109.09 | 10 | 6.87
2020 | SOCO_2_FRCC | SOCO | FRCC | Internal | Shoulder | B12 | 200 | 3700 | 0 | 69.83 | 75.45 | 10 | 0
2020 | SOCO_2_FRCC | SOCO | FRCC | Internal | Shoulder | B13 | 600 | 3700 | 0 | 68.47 | 75.45 | 10 | 0
2020 | SOCO_2_FRCC | SOCO | FRCC | Internal | Shoulder | B14 | 900 | 3700 | 0 | 68.47 | 72.31 | 10 | 0
2020 | SOCO_2_FRCC | SOCO | FRCC | Internal | Shoulder | B15 | 1203 | 3700 | 0 | 67.38 | 72.31 | 10 | 0
2020 | SOCO_2_FRCC | SOCO | FRCC | Internal | Summer | B1 | 10 | 3700 | 566.98 | 112.12 | 122.12 | 10 | 0
2020 | SOCO_2_FRCC | SOCO | FRCC | Internal | Summer | B2 | 25 | 3700 | 0 | 109.92 | 116.56 | 10 | 0
2020 | SOCO_2_FRCC | SOCO | FRCC | Internal | Summer | B3 | 75 | 3700 | 0 | 109.92 | 116.56 | 10 | 0
2020 | SOCO_2_FRCC | SOCO | FRCC | Internal | Summer | B4 | 100 | 3700 | 0 | 109.92 | 116.56 | 10 | 0
2020 | SOCO_2_FRCC | SOCO | FRCC | Internal | Summer | B5 | 200 | 3700 | 1063.94 | 104.92 | 114.92 | 10 | 0
2020 | SOCO_2_FRCC | SOCO | FRCC | Internal | Summer | B6 | 300 | 3700 | 1345.22 | 89.34 | 99.34 | 10 | 0
2020 | SOCO_2_FRCC | SOCO | FRCC | Internal | Summer | B7 | 400 | 3700 | 0 | 79.86 | 85.21 | 10 | 0
2020 | SOCO_2_FRCC | SOCO | FRCC | Internal | Summer | B8 | 500 | 3700 | 0 | 74.9 | 74.69 | 10 | 0
2020 | SOCO_2_FRCC | SOCO | FRCC | Internal | Summer | B9 | 800 | 3700 | 0 | 68.51 | 71.76 | 10 | 0
2020 | SOCO_2_FRCC | SOCO | FRCC | Internal | Summer | B10 | 1262 | 3700 | 0 | 66.11 | 71.58 | 10 | 0
2020 | SOCO_2_FRCC | SOCO | FRCC | Internal | Winter | B16 | 25 | 3700 | 1060.12 | 92.6 | 102.6 | 10 | 0
2020 | SOCO_2_FRCC | SOCO | FRCC | Internal | Winter | B17 | 100 | 3700 | 0 | 76.16 | 77.79 | 10 | 0
2020 | SOCO_2_FRCC | SOCO | FRCC | Internal | Winter | B18 | 400 | 3700 | 0 | 69.99 | 76.51 | 10 | 0
2020 | SOCO_2_FRCC | SOCO | FRCC | Internal | Winter | B19 | 700 | 3700 | 0 | 69.99 | 74.54 | 10 | 0
2020 | SOCO_2_FRCC | SOCO | FRCC | Internal | Winter | B20 | 935 | 3700 | 0 | 69.99 | 74.54 | 10 | 0
2020 | SOCO_2_TVA_Transmission | SOCO | TVA_Transmission | Internal | Shoulder | B11 | 25 | 2600 | 0 | 92.21 | 83.21 | 10 | 0
2020 | SOCO_2_TVA_Transmission | SOCO | TVA_Transmission | Internal | Shoulder | B12 | 200 | 2600 | 0 | 69.83 | 72.06 | 10 | 0
2020 | SOCO_2_TVA_Transmission | SOCO | TVA_Transmission | Internal | Shoulder | B13 | 600 | 2600 | 0 | 68.47 | 69.38 | 10 | 0
2020 | SOCO_2_TVA_Transmission | SOCO | TVA_Transmission | Internal | Shoulder | B14 | 900 | 2600 | 0 | 68.47 | 68.31 | 10 | 0
2020 | SOCO_2_TVA_Transmission | SOCO | TVA_Transmission | Internal | Shoulder | B15 | 1203 | 2600 | 0 | 67.38 | 67.06 | 10 | 0
2020 | SOCO_2_TVA_Transmission | SOCO | TVA_Transmission | Internal | Summer | B1 | 10 | 2600 | 0 | 112.12 | 112.79 | 10 | 0
2020 | SOCO_2_TVA_Transmission | SOCO | TVA_Transmission | Internal | Summer | B2 | 25 | 2600 | 0 | 109.92 | 109.34 | 10 | 0
2020 | SOCO_2_TVA_Transmission | SOCO | TVA_Transmission | Internal | Summer | B3 | 75 | 2600 | 0 | 109.92 | 107.15 | 10 | 0
2020 | SOCO_2_TVA_Transmission | SOCO | TVA_Transmission | Internal | Summer | B4 | 100 | 2600 | 0 | 109.92 | 101.28 | 10 | 0
2020 | SOCO_2_TVA_Transmission | SOCO | TVA_Transmission | Internal | Summer | B5 | 200 | 2600 | 0 | 104.92 | 95.92 | 10 | 0
2020 | SOCO_2_TVA_Transmission | SOCO | TVA_Transmission | Internal | Summer | B6 | 300 | 2600 | 0 | 89.34 | 81.36 | 10 | 0
2020 | SOCO_2_TVA_Transmission | SOCO | TVA_Transmission | Internal | Summer | B7 | 400 | 2600 | 0 | 79.86 | 71.62 | 10 | 0
2020 | SOCO_2_TVA_Transmission | SOCO | TVA_Transmission | Internal | Summer | B8 | 500 | 2600 | 0 | 74.9 | 68.1 | 10 | 0
2020 | SOCO_2_TVA_Transmission | SOCO | TVA_Transmission | Internal | Summer | B9 | 800 | 2600 | 0 | 68.51 | 66.64 | 10 | 0
2020 | SOCO_2_TVA_Transmission | SOCO | TVA_Transmission | Internal | Summer | B10 | 1262 | 2600 | 0 | 66.11 | 64.34 | 10 | 0
2020 | SOCO_2_TVA_Transmission | SOCO | TVA_Transmission | Internal | Winter | B16 | 25 | 2600 | 0 | 92.6 | 83.6 | 10 | 0
2020 | SOCO_2_TVA_Transmission | SOCO | TVA_Transmission | Internal | Winter | B17 | 100 | 2600 | 0 | 76.16 | 76.16 | 10 | 0
2020 | SOCO_2_TVA_Transmission | SOCO | TVA_Transmission | Internal | Winter | B18 | 400 | 2600 | 0 | 69.99 | 71.9 | 10 | 0
2020 | SOCO_2_TVA_Transmission | SOCO | TVA_Transmission | Internal | Winter | B19 | 700 | 2600 | 0 | 69.99 | 70.54 | 10 | 0
2020 | SOCO_2_TVA_Transmission | SOCO | TVA_Transmission | Internal | Winter | B20 | 935 | 2600 | 0 | 69.99 | 69.16 | 10 | 0
2020 | SOCO_2_VACAR | SOCO | VACAR | Internal | Shoulder | B11 | 25 | 2000 | 0 | 92.21 | 84.59 | 10 | 0
2020 | SOCO_2_VACAR | SOCO | VACAR | Internal | Shoulder | B12 | 200 | 2000 | 0 | 69.83 | 76.22 | 10 | 0
2020 | SOCO_2_VACAR | SOCO | VACAR | Internal | Shoulder | B13 | 600 | 2000 | 0 | 68.47 | 70.79 | 10 | 0
2020 | SOCO_2_VACAR | SOCO | VACAR | Internal | Shoulder | B14 | 900 | 2000 | 0 | 68.47 | 70.79 | 10 | 0
2020 | SOCO_2_VACAR | SOCO | VACAR | Internal | Shoulder | B15 | 1203 | 2000 | 0 | 67.38 | 61.62 | 10 | 0
2020 | SOCO_2_VACAR | SOCO | VACAR | Internal | Summer | B1 | 10 | 2000 | 0 | 112.12 | 112.79 | 10 | 0
2020 | SOCO_2_VACAR | SOCO | VACAR | Internal | Summer | B2 | 25 | 2000 | 0 | 109.92 | 112.79 | 10 | 0
2020 | SOCO_2_VACAR | SOCO | VACAR | Internal | Summer | B3 | 75 | 2000 | 0 | 109.92 | 112.79 | 10 | 0
2020 | SOCO_2_VACAR | SOCO | VACAR | Internal | Summer | B4 | 100 | 2000 | 0 | 109.92 | 102.92 | 10 | 0
2020 | SOCO_2_VACAR | SOCO | VACAR | Internal | Summer | B5 | 200 | 2000 | 0 | 104.92 | 97.92 | 10 | 0
2020 | SOCO_2_VACAR | SOCO | VACAR | Internal | Summer | B6 | 300 | 2000 | 0 | 89.34 | 82.34 | 10 | 0
2020 | SOCO_2_VACAR | SOCO | VACAR | Internal | Summer | B7 | 400 | 2000 | 0 | 79.86 | 72.86 | 10 | 0
2020 | SOCO_2_VACAR | SOCO | VACAR | Internal | Summer | B8 | 500 | 2000 | 0 | 74.9 | 70.14 | 10 | 0
2020 | SOCO_2_VACAR | SOCO | VACAR | Internal | Summer | B9 | 800 | 2000 | 0 | 68.51 | 67.88 | 10 | 0
2020 | SOCO_2_VACAR | SOCO | VACAR | Internal | Summer | B10 | 1262 | 2000 | 0 | 66.11 | 59.98 | 10 | 0
2020 | SOCO_2_VACAR | SOCO | VACAR | Internal | Winter | B16 | 25 | 2000 | 0 | 92.6 | 92.6 | 10 | 0
2020 | SOCO_2_VACAR | SOCO | VACAR | Internal | Winter | B17 | 100 | 2000 | 0 | 76.16 | 85.16 | 10 | 0
2020 | SOCO_2_VACAR | SOCO | VACAR | Internal | Winter | B18 | 400 | 2000 | 0 | 69.99 | 75.13 | 10 | 0
2020 | SOCO_2_VACAR | SOCO | VACAR | Internal | Winter | B19 | 700 | 2000 | 0 | 69.99 | 73.36 | 10 | 0
2020 | SOCO_2_VACAR | SOCO | VACAR | Internal | Winter | B20 | 935 | 2000 | 0 | 69.99 | 65.84 | 10 | 0
2020 | SPP_N_2_ENT | SPP_N | ENT | Internal | Shoulder | B11 | 25 | 1800 | 1800 | 67.33 | 75.21 | 5 | 2.88
2020 | SPP_N_2_ENT | SPP_N | ENT | Internal | Shoulder | B12 | 200 | 1800 | 0 | 63.82 | 68.27 | 5 | 0
2020 | SPP_N_2_ENT | SPP_N | ENT | Internal | Shoulder | B13 | 600 | 1800 | 1608.33 | 61.28 | 66.28 | 5 | 0
2020 | SPP_N_2_ENT | SPP_N | ENT | Internal | Shoulder | B14 | 900 | 1800 | 1800 | 57 | 65.51 | 5 | 3.51
2020 | SPP_N_2_ENT | SPP_N | ENT | Internal | Shoulder | B15 | 1203 | 1800 | 1800 | 47.49 | 65.51 | 5 | 13.02
2020 | SPP_N_2_ENT | SPP_N | ENT | Internal | Summer | B1 | 10 | 1800 | 1800 | 64.82 | 104.79 | 5 | 34.98
2020 | SPP_N_2_ENT | SPP_N | ENT | Internal | Summer | B2 | 25 | 1800 | 789.99 | 96.92 | 101.92 | 5 | 0
2020 | SPP_N_2_ENT | SPP_N | ENT | Internal | Summer | B3 | 75 | 1800 | 0 | 100.28 | 101.92 | 5 | 0
2020 | SPP_N_2_ENT | SPP_N | ENT | Internal | Summer | B4 | 100 | 1800 | 650.18 | 96.89 | 101.89 | 5 | 0
2020 | SPP_N_2_ENT | SPP_N | ENT | Internal | Summer | B5 | 200 | 1800 | 245.2 | 89.84 | 94.84 | 5 | 0
2020 | SPP_N_2_ENT | SPP_N | ENT | Internal | Summer | B6 | 300 | 1800 | 18.08 | 72.54 | 77.54 | 5 | 0
2020 | SPP_N_2_ENT | SPP_N | ENT | Internal | Summer | B7 | 400 | 1800 | 0 | 65.01 | 66.9 | 5 | 0
2020 | SPP_N_2_ENT | SPP_N | ENT | Internal | Summer | B8 | 500 | 1800 | 0 | 63.13 | 66.9 | 5 | 0
2020 | SPP_N_2_ENT | SPP_N | ENT | Internal | Summer | B9 | 800 | 1800 | 0 | 61.52 | 66.41 | 5 | 0
2020 | SPP_N_2_ENT | SPP_N | ENT | Internal | Summer | B10 | 1262 | 1800 | 1800 | 57.67 | 64.19 | 5 | 1.52
2020 | SPP_N_2_ENT | SPP_N | ENT | Internal | Winter | B16 | 25 | 1800 | 1800 | 66.17 | 71.38 | 5 | 0.21
2020 | SPP_N_2_ENT | SPP_N | ENT | Internal | Winter | B17 | 100 | 1800 | 1800 | 62.69 | 68.16 | 5 | 0.47
2020 | SPP_N_2_ENT | SPP_N | ENT | Internal | Winter | B18 | 400 | 1800 | 1800 | 62.73 | 68.12 | 5 | 0.38
2020 | SPP_N_2_ENT | SPP_N | ENT | Internal | Winter | B19 | 700 | 1800 | 1800 | 61.28 | 68.12 | 5 | 1.84
2020 | SPP_N_2_ENT | SPP_N | ENT | Internal | Winter | B20 | 935 | 1800 | 1800 | 58.73 | 68.12 | 5 | 4.38
2020 | SPP_N_2_MISO_MO-IL | SPP_N | MISO_MO-IL | Internal | Shoulder | B11 | 25 | 2000 | 2000 | 67.33 | 76.59 | 5 | 4.25
2020 | SPP_N_2_MISO_MO-IL | SPP_N | MISO_MO-IL | Internal | Shoulder | B12 | 200 | 2000 | 2000 | 63.82 | 68.84 | 5 | 0.01
2020 | SPP_N_2_MISO_MO-IL | SPP_N | MISO_MO-IL | Internal | Shoulder | B13 | 600 | 2000 | 1018.76 | 61.28 | 66.28 | 5 | 0
2020 | SPP_N_2_MISO_MO-IL | SPP_N | MISO_MO-IL | Internal | Shoulder | B14 | 900 | 2000 | 2000 | 57 | 62.91 | 5 | 0.9
2020 | SPP_N_2_MISO_MO-IL | SPP_N | MISO_MO-IL | Internal | Shoulder | B15 | 1203 | 2000 | 2000 | 47.49 | 59.19 | 5 | 6.69
2020 | SPP_N_2_MISO_MO-IL | SPP_N | MISO_MO-IL | Internal | Summer | B1 | 10 | 2000 | 2000 | 64.82 | 104.79 | 5 | 34.98
2020 | SPP_N_2_MISO_MO-IL | SPP_N | MISO_MO-IL | Internal | Summer | B2 | 25 | 2000 | 424.45 | 96.92 | 101.92 | 5 | 0
2020 | SPP_N_2_MISO_MO-IL | SPP_N | MISO_MO-IL | Internal | Summer | B3 | 75 | 2000 | 0 | 100.28 | 100.77 | 5 | 0
2020 | SPP_N_2_MISO_MO-IL | SPP_N | MISO_MO-IL | Internal | Summer | B4 | 100 | 2000 | 0 | 96.89 | 100.77 | 5 | 0
2020 | SPP_N_2_MISO_MO-IL | SPP_N | MISO_MO-IL | Internal | Summer | B5 | 200 | 2000 | 776.93 | 89.84 | 94.84 | 5 | 0
2020 | SPP_N_2_MISO_MO-IL | SPP_N | MISO_MO-IL | Internal | Summer | B6 | 300 | 2000 | 1070.75 | 72.54 | 77.54 | 5 | 0
2020 | SPP_N_2_MISO_MO-IL | SPP_N | MISO_MO-IL | Internal | Summer | B7 | 400 | 2000 | 0 | 65.01 | 68.85 | 5 | 0
2020 | SPP_N_2_MISO_MO-IL | SPP_N | MISO_MO-IL | Internal | Summer | B8 | 500 | 2000 | 0 | 63.13 | 63.13 | 5 | 0
2020 | SPP_N_2_MISO_MO-IL | SPP_N | MISO_MO-IL | Internal | Summer | B9 | 800 | 2000 | 0 | 61.52 | 62.68 | 5 | 0
2020 | SPP_N_2_MISO_MO-IL | SPP_N | MISO_MO-IL | Internal | Summer | B10 | 1262 | 2000 | 0 | 57.67 | 60 | 5 | 0
2020 | SPP_N_2_MISO_MO-IL | SPP_N | MISO_MO-IL | Internal | Winter | B16 | 25 | 2000 | 2000 | 66.17 | 79.38 | 5 | 8.21
2020 | SPP_N_2_MISO_MO-IL | SPP_N | MISO_MO-IL | Internal | Winter | B17 | 100 | 2000 | 2000 | 62.69 | 70.41 | 5 | 2.71
2020 | SPP_N_2_MISO_MO-IL | SPP_N | MISO_MO-IL | Internal | Winter | B18 | 400 | 2000 | 2000 | 62.73 | 67.74 | 5 | 0.01
2020 | SPP_N_2_MISO_MO-IL | SPP_N | MISO_MO-IL | Internal | Winter | B19 | 700 | 2000 | 2000 | 61.28 | 66.33 | 5 | 0.05
2020 | SPP_N_2_MISO_MO-IL | SPP_N | MISO_MO-IL | Internal | Winter | B20 | 935 | 2000 | 0 | 58.73 | 61.42 | 5 | 0
2020 | SPP_N_2_MISO_W | SPP_N | MISO_W | Internal | Shoulder | B11 | 25 | 750 | 750 | 67.33 | 76.59 | 5 | 4.25
2020 | SPP_N_2_MISO_W | SPP_N | MISO_W | Internal | Shoulder | B12 | 200 | 750 | 750 | 63.82 | 68.84 | 5 | 0.01
2020 | SPP_N_2_MISO_W | SPP_N | MISO_W | Internal | Shoulder | B13 | 600 | 750 | 348.99 | 61.28 | 66.28 | 5 | 0
2020 | SPP_N_2_MISO_W | SPP_N | MISO_W | Internal | Shoulder | B14 | 900 | 750 | 750 | 57 | 63.46 | 5 | 1.46
2020 | SPP_N_2_MISO_W | SPP_N | MISO_W | Internal | Shoulder | B15 | 1203 | 750 | 750 | 47.49 | 63.19 | 5 | 10.69
2020 | SPP_N_2_MISO_W | SPP_N | MISO_W | Internal | Summer | B1 | 10 | 750 | 750 | 64.82 | 104.8 | 5 | 34.99
2020 | SPP_N_2_MISO_W | SPP_N | MISO_W | Internal | Summer | B2 | 25 | 750 | 750 | 96.92 | 101.93 | 5 | 0.01
2020 | SPP_N_2_MISO_W | SPP_N | MISO_W | Internal | Summer | B3 | 75 | 750 | 0 | 100.28 | 103.42 | 5 | 0
2020 | SPP_N_2_MISO_W | SPP_N | MISO_W | Internal | Summer | B4 | 100 | 750 | 585.34 | 96.89 | 101.89 | 5 | 0
2020 | SPP_N_2_MISO_W | SPP_N | MISO_W | Internal | Summer | B5 | 200 | 750 | 750 | 89.84 | 94.85 | 5 | 0.01
2020 | SPP_N_2_MISO_W | SPP_N | MISO_W | Internal | Summer | B6 | 300 | 750 | 750 | 72.54 | 77.56 | 5 | 0.01
2020 | SPP_N_2_MISO_W | SPP_N | MISO_W | Internal | Summer | B7 | 400 | 750 | 0 | 65.01 | 68.86 | 5 | 0
2020 | SPP_N_2_MISO_W | SPP_N | MISO_W | Internal | Summer | B8 | 500 | 750 | 0 | 63.13 | 63.12 | 5 | 0
2020 | SPP_N_2_MISO_W | SPP_N | MISO_W | Internal | Summer | B9 | 800 | 750 | 0 | 61.52 | 62.69 | 5 | 0
2020 | SPP_N_2_MISO_W | SPP_N | MISO_W | Internal | Summer | B10 | 1262 | 750 | 110.61 | 57.67 | 62.67 | 5 | 0
2020 | SPP_N_2_MISO_W | SPP_N | MISO_W | Internal | Winter | B16 | 25 | 750 | 750 | 66.17 | 79.37 | 5 | 8.2
2020 | SPP_N_2_MISO_W | SPP_N | MISO_W | Internal | Winter | B17 | 100 | 750 | 750 | 62.69 | 70.39 | 5 | 2.7
2020 | SPP_N_2_MISO_W | SPP_N | MISO_W | Internal | Winter | B18 | 400 | 750 | 750 | 62.73 | 67.74 | 5 | 0.01
2020 | SPP_N_2_MISO_W | SPP_N | MISO_W | Internal | Winter | B19 | 700 | 750 | 750 | 61.28 | 67.15 | 5 | 0.87
2020 | SPP_N_2_MISO_W | SPP_N | MISO_W | Internal | Winter | B20 | 935 | 750 | 148.38 | 58.73 | 63.73 | 5 | 0
2020 | SPP_N_2_NE | SPP_N | NE | Internal | Shoulder | B11 | 25 | 332 | 332 | 67.33 | 71.59 | 0.01 | 4.24
2020 | SPP_N_2_NE | SPP_N | NE | Internal | Shoulder | B12 | 200 | 332 | 146.05 | 63.82 | 63.84 | 0.01 | 0
2020 | SPP_N_2_NE | SPP_N | NE | Internal | Shoulder | B13 | 600 | 332 | 0 | 61.28 | 61.28 | 0.01 | 0
2020 | SPP_N_2_NE | SPP_N | NE | Internal | Shoulder | B14 | 900 | 332 | 332 | 57 | 58.46 | 0.01 | 1.45
2020 | SPP_N_2_NE | SPP_N | NE | Internal | Shoulder | B15 | 1203 | 332 | 332 | 47.49 | 58.19 | 0.01 | 10.68
2020 | SPP_N_2_NE | SPP_N | NE | Internal | Summer | B1 | 10 | 332 | 332 | 64.82 | 104.8 | 0.01 | 39.98
2020 | SPP_N_2_NE | SPP_N | NE | Internal | Summer | B2 | 25 | 332 | 244.79 | 96.92 | 96.93 | 0.01 | 0
2020 | SPP_N_2_NE | SPP_N | NE | Internal | Summer | B3 | 75 | 332 | 332 | 100.28 | 103.42 | 0.01 | 3.13
2020 | SPP_N_2_NE | SPP_N | NE | Internal | Summer | B4 | 100 | 332 | 326.37 | 96.89 | 96.9 | 0.01 | 0
2020 | SPP_N_2_NE | SPP_N | NE | Internal | Summer | B5 | 200 | 332 | 250.25 | 89.84 | 89.85 | 0.01 | 0
2020 | SPP_N_2_NE | SPP_N | NE | Internal | Summer | B6 | 300 | 332 | 247.32 | 72.54 | 72.56 | 0.01 | 0
2020 | SPP_N_2_NE | SPP_N | NE | Internal | Summer | B7 | 400 | 332 | 82.66 | 65.01 | 65.02 | 0.01 | 0
2020 | SPP_N_2_NE | SPP_N | NE | Internal | Summer | B8 | 500 | 332 | 0 | 63.13 | 63.12 | 0.01 | 0
2020 | SPP_N_2_NE | SPP_N | NE | Internal | Summer | B9 | 800 | 332 | 0 | 61.52 | 61.5 | 0.01 | 0
2020 | SPP_N_2_NE | SPP_N | NE | Internal | Summer | B10 | 1262 | 332 | 0 | 57.67 | 57.67 | 0.01 | 0
2020 | SPP_N_2_NE | SPP_N | NE | Internal | Winter | B16 | 25 | 332 | 332 | 66.17 | 67.15 | 0.01 | 0.97
2020 | SPP_N_2_NE | SPP_N | NE | Internal | Winter | B17 | 100 | 332 | 332 | 62.69 | 65.39 | 0.01 | 2.69
2020 | SPP_N_2_NE | SPP_N | NE | Internal | Winter | B18 | 400 | 332 | 4.25 | 62.73 | 62.74 | 0.01 | 0
2020 | SPP_N_2_NE | SPP_N | NE | Internal | Winter | B19 | 700 | 332 | 332 | 61.28 | 62.15 | 0.01 | 0.86
2020 | SPP_N_2_NE | SPP_N | NE | Internal | Winter | B20 | 935 | 332 | 0 | 58.73 | 58.73 | 0.01 | 0
2020 | SPP_N_2_SPP_S | SPP_N | SPP_S | Internal | Shoulder | B11 | 25 | 4000 | 0 | 67.33 | 67.32 | 0.01 | 0
2020 | SPP_N_2_SPP_S | SPP_N | SPP_S | Internal | Shoulder | B12 | 200 | 4000 | 1320.48 | 63.82 | 63.84 | 0.01 | 0
2020 | SPP_N_2_SPP_S | SPP_N | SPP_S | Internal | Shoulder | B13 | 600 | 4000 | 338.24 | 61.28 | 61.29 | 0.01 | 0
2020 | SPP_N_2_SPP_S | SPP_N | SPP_S | Internal | Shoulder | B14 | 900 | 4000 | 0 | 57 | 56.99 | 0.01 | 0
2020 | SPP_N_2_SPP_S | SPP_N | SPP_S | Internal | Shoulder | B15 | 1203 | 4000 | 428.52 | 47.49 | 47.5 | 0.01 | 0
2020 | SPP_N_2_SPP_S | SPP_N | SPP_S | Internal | Summer | B1 | 10 | 4000 | 0 | 64.82 | 64.09 | 0.01 | 0
2020 | SPP_N_2_SPP_S | SPP_N | SPP_S | Internal | Summer | B2 | 25 | 4000 | 0 | 96.92 | 92.88 | 0.01 | 0
2020 | SPP_N_2_SPP_S | SPP_N | SPP_S | Internal | Summer | B3 | 75 | 4000 | 0 | 100.28 | 92.88 | 0.01 | 0
2020 | SPP_N_2_SPP_S | SPP_N | SPP_S | Internal | Summer | B4 | 100 | 4000 | 0 | 96.89 | 92.88 | 0.01 | 0
2020 | SPP_N_2_SPP_S | SPP_N | SPP_S | Internal | Summer | B5 | 200 | 4000 | 0 | 89.84 | 89.24 | 0.01 | 0
2020 | SPP_N_2_SPP_S | SPP_N | SPP_S | Internal | Summer | B6 | 300 | 4000 | 0 | 72.54 | 72.54 | 0.01 | 0
2020 | SPP_N_2_SPP_S | SPP_N | SPP_S | Internal | Summer | B7 | 400 | 4000 | 1998.81 | 65.01 | 65.02 | 0.01 | 0
2020 | SPP_N_2_SPP_S | SPP_N | SPP_S | Internal | Summer | B8 | 500 | 4000 | 4000 | 63.13 | 63.95 | 0.01 | 0.8
2020 | SPP_N_2_SPP_S | SPP_N | SPP_S | Internal | Summer | B9 | 800 | 4000 | 4000 | 61.52 | 62.71 | 0.01 | 1.18
2020 | SPP_N_2_SPP_S | SPP_N | SPP_S | Internal | Summer | B10 | 1262 | 4000 | 2701.52 | 57.67 | 57.68 | 0.01 | 0
2020 | SPP_N_2_SPP_S | SPP_N | SPP_S | Internal | Winter | B16 | 25 | 4000 | 814.66 | 66.17 | 66.18 | 0.01 | 0
2020 | SPP_N_2_SPP_S | SPP_N | SPP_S | Internal | Winter | B17 | 100 | 4000 | 890.86 | 62.69 | 62.71 | 0.01 | 0
2020 | SPP_N_2_SPP_S | SPP_N | SPP_S | Internal | Winter | B18 | 400 | 4000 | 368.79 | 62.73 | 62.74 | 0.01 | 0
2020 | SPP_N_2_SPP_S | SPP_N | SPP_S | Internal | Winter | B19 | 700 | 4000 | 0 | 61.28 | 61.27 | 0.01 | 0
2020 | SPP_N_2_SPP_S | SPP_N | SPP_S | Internal | Winter | B20 | 935 | 4000 | 3153.45 | 58.73 | 58.75 | 0.01 | 0
2020 | SPP_S_2_ENT | SPP_S | ENT | Internal | Shoulder | B11 | 25 | 850 | 850 | 67.32 | 75.21 | 5 | 2.89
2020 | SPP_S_2_ENT | SPP_S | ENT | Internal | Shoulder | B12 | 200 | 850 | 0 | 63.84 | 68.27 | 5 | 0
2020 | SPP_S_2_ENT | SPP_S | ENT | Internal | Shoulder | B13 | 600 | 850 | 0 | 61.29 | 66.28 | 5 | 0
2020 | SPP_S_2_ENT | SPP_S | ENT | Internal | Shoulder | B14 | 900 | 850 | 850 | 56.99 | 65.51 | 5 | 3.52
2020 | SPP_S_2_ENT | SPP_S | ENT | Internal | Shoulder | B15 | 1203 | 850 | 850 | 47.5 | 65.51 | 5 | 13.01
2020 | SPP_S_2_ENT | SPP_S | ENT | Internal | Summer | B1 | 10 | 850 | 850 | 64.09 | 104.79 | 5 | 35.7
2020 | SPP_S_2_ENT | SPP_S | ENT | Internal | Summer | B2 | 25 | 850 | 850 | 92.88 | 101.92 | 5 | 4.04
2020 | SPP_S_2_ENT | SPP_S | ENT | Internal | Summer | B3 | 75 | 850 | 850 | 92.88 | 101.92 | 5 | 4.04
2020 | SPP_S_2_ENT | SPP_S | ENT | Internal | Summer | B4 | 100 | 850 | 850 | 92.88 | 101.89 | 5 | 4.01
2020 | SPP_S_2_ENT | SPP_S | ENT | Internal | Summer | B5 | 200 | 850 | 850 | 89.24 | 94.84 | 5 | 0.6
2020 | SPP_S_2_ENT | SPP_S | ENT | Internal | Summer | B6 | 300 | 850 | 634.81 | 72.54 | 77.54 | 5 | 0
2020 | SPP_S_2_ENT | SPP_S | ENT | Internal | Summer | B7 | 400 | 850 | 0 | 65.02 | 66.9 | 5 | 0
2020 | SPP_S_2_ENT | SPP_S | ENT | Internal | Summer | B8 | 500 | 850 | 0 | 63.95 | 66.9 | 5 | 0
2020 | SPP_S_2_ENT | SPP_S | ENT | Internal | Summer | B9 | 800 | 850 | 0 | 62.71 | 66.41 | 5 | 0
2020 | SPP_S_2_ENT | SPP_S | ENT | Internal | Summer | B10 | 1262 | 850 | 850 | 57.68 | 64.19 | 5 | 1.51
2020 | SPP_S_2_ENT | SPP_S | ENT | Internal | Winter | B16 | 25 | 850 | 850 | 66.18 | 71.38 | 5 | 0.2
2020 | SPP_S_2_ENT | SPP_S | ENT | Internal | Winter | B17 | 100 | 850 | 850 | 62.71 | 68.16 | 5 | 0.46
2020 | SPP_S_2_ENT | SPP_S | ENT | Internal | Winter | B18 | 400 | 850 | 850 | 62.74 | 68.12 | 5 | 0.37
2020 | SPP_S_2_ENT | SPP_S | ENT | Internal | Winter | B19 | 700 | 850 | 850 | 61.27 | 68.12 | 5 | 1.85
2020 | SPP_S_2_ENT | SPP_S | ENT | Internal | Winter | B20 | 935 | 850 | 850 | 58.75 | 68.12 | 5 | 4.37
2020 | SPP_S_2_SPP_N | SPP_S | SPP_N | Internal | Shoulder | B11 | 25 | 640 | 481.26 | 67.32 | 67.33 | 0.01 | 0
2020 | SPP_S_2_SPP_N | SPP_S | SPP_N | Internal | Shoulder | B12 | 200 | 640 | 0 | 63.84 | 63.82 | 0.01 | 0
2020 | SPP_S_2_SPP_N | SPP_S | SPP_N | Internal | Shoulder | B13 | 600 | 640 | 0 | 61.29 | 61.28 | 0.01 | 0
2020 | SPP_S_2_SPP_N | SPP_S | SPP_N | Internal | Shoulder | B14 | 900 | 640 | 640 | 56.99 | 57 | 0.01 | 0
2020 | SPP_S_2_SPP_N | SPP_S | SPP_N | Internal | Shoulder | B15 | 1203 | 640 | 0 | 47.5 | 47.49 | 0.01 | 0
2020 | SPP_S_2_SPP_N | SPP_S | SPP_N | Internal | Summer | B1 | 10 | 640 | 640 | 64.09 | 64.82 | 0.01 | 0.71
2020 | SPP_S_2_SPP_N | SPP_S | SPP_N | Internal | Summer | B2 | 25 | 640 | 640 | 92.88 | 96.92 | 0.01 | 4.03
2020 | SPP_S_2_SPP_N | SPP_S | SPP_N | Internal | Summer | B3 | 75 | 640 | 640 | 92.88 | 100.28 | 0.01 | 7.39
2020 | SPP_S_2_SPP_N | SPP_S | SPP_N | Internal | Summer | B4 | 100 | 640 | 640 | 92.88 | 96.89 | 0.01 | 4
2020 | SPP_S_2_SPP_N | SPP_S | SPP_N | Internal | Summer | B5 | 200 | 640 | 640 | 89.24 | 89.84 | 0.01 | 0.59
2020 | SPP_S_2_SPP_N | SPP_S | SPP_N | Internal | Summer | B6 | 300 | 640 | 0 | 72.54 | 72.54 | 0.01 | 0
2020 | SPP_S_2_SPP_N | SPP_S | SPP_N | Internal | Summer | B7 | 400 | 640 | 0 | 65.02 | 65.01 | 0.01 | 0
2020 | SPP_S_2_SPP_N | SPP_S | SPP_N | Internal | Summer | B8 | 500 | 640 | 0 | 63.95 | 63.13 | 0.01 | 0
2020 | SPP_S_2_SPP_N | SPP_S | SPP_N | Internal | Summer | B9 | 800 | 640 | 0 | 62.71 | 61.52 | 0.01 | 0
2020 | SPP_S_2_SPP_N | SPP_S | SPP_N | Internal | Summer | B10 | 1262 | 640 | 0 | 57.68 | 57.67 | 0.01 | 0
2020 | SPP_S_2_SPP_N | SPP_S | SPP_N | Internal | Winter | B16 | 25 | 640 | 0 | 66.18 | 66.17 | 0.01 | 0
2020 | SPP_S_2_SPP_N | SPP_S | SPP_N | Internal | Winter | B17 | 100 | 640 | 0 | 62.71 | 62.69 | 0.01 | 0
2020 | SPP_S_2_SPP_N | SPP_S | SPP_N | Internal | Winter | B18 | 400 | 640 | 0 | 62.74 | 62.73 | 0.01 | 0
2020 | SPP_S_2_SPP_N | SPP_S | SPP_N | Internal | Winter | B19 | 700 | 640 | 59.04 | 61.27 | 61.28 | 0.01 | 0
2020 | SPP_S_2_SPP_N | SPP_S | SPP_N | Internal | Winter | B20 | 935 | 640 | 0 | 58.75 | 58.73 | 0.01 | 0
2020 | TVA_2_ENT | TVA | ENT | Internal | Shoulder | B11 | 25 | 500 | 0 | 83.21 | 75.21 | 9 | 0
2020 | TVA_2_ENT | TVA | ENT | Internal | Shoulder | B12 | 200 | 500 | 0 | 67.22 | 68.27 | 9 | 0
2020 | TVA_2_ENT | TVA | ENT | Internal | Shoulder | B13 | 600 | 500 | 0 | 67.02 | 66.28 | 9 | 0
2020 | TVA_2_ENT | TVA | ENT | Internal | Shoulder | B14 | 900 | 500 | 0 | 67.02 | 65.51 | 9 | 0
2020 | TVA_2_ENT | TVA | ENT | Internal | Shoulder | B15 | 1203 | 500 | 0 | 67.02 | 65.51 | 9 | 0
2020 | TVA_2_ENT | TVA | ENT | Internal | Summer | B1 | 10 | 500 | 0 | 112.8 | 104.79 | 9 | 0
2020 | TVA_2_ENT | TVA | ENT | Internal | Summer | B2 | 25 | 500 | 0 | 109.35 | 101.92 | 9 | 0
2020 | TVA_2_ENT | TVA | ENT | Internal | Summer | B3 | 75 | 500 | 0 | 107.16 | 101.92 | 9 | 0
2020 | TVA_2_ENT | TVA | ENT | Internal | Summer | B4 | 100 | 500 | 0 | 101.29 | 101.89 | 9 | 0
2020 | TVA_2_ENT | TVA | ENT | Internal | Summer | B5 | 200 | 500 | 0 | 86.76 | 94.84 | 9 | 0
2020 | TVA_2_ENT | TVA | ENT | Internal | Summer | B6 | 300 | 500 | 275.13 | 68.54 | 77.54 | 9 | 0
2020 | TVA_2_ENT | TVA | ENT | Internal | Summer | B7 | 400 | 500 | 0 | 65.69 | 66.9 | 9 | 0
2020 | TVA_2_ENT | TVA | ENT | Internal | Summer | B8 | 500 | 500 | 0 | 65.69 | 66.9 | 9 | 0
2020 | TVA_2_ENT | TVA | ENT | Internal | Summer | B9 | 800 | 500 | 0 | 65.69 | 66.41 | 9 | 0
2020 | TVA_2_ENT | TVA | ENT | Internal | Summer | B10 | 1262 | 500 | 0 | 63.29 | 64.19 | 9 | 0
2020 | TVA_2_ENT | TVA | ENT | Internal | Winter | B16 | 25 | 500 | 0 | 83.6 | 71.38 | 9 | 0
2020 | TVA_2_ENT | TVA | ENT | Internal | Winter | B17 | 100 | 500 | 0 | 70.52 | 68.16 | 9 | 0
2020 | TVA_2_ENT | TVA | ENT | Internal | Winter | B18 | 400 | 500 | 0 | 69.18 | 68.12 | 9 | 0
2020 | TVA_2_ENT | TVA | ENT | Internal | Winter | B19 | 700 | 500 | 0 | 69.18 | 68.12 | 9 | 0
2020 | TVA_2_ENT | TVA | ENT | Internal | Winter | B20 | 935 | 500 | 0 | 69.18 | 68.12 | 9 | 0
2020 | TVA_2_MISO_MO-IL | TVA | MISO_MO-IL | Internal | Shoulder | B11 | 25 | 50 | 0 | 83.21 | 76.59 | 9 | 0
2020 | TVA_2_MISO_MO-IL | TVA | MISO_MO-IL | Internal | Shoulder | B12 | 200 | 50 | 0 | 67.22 | 68.84 | 9 | 0
2020 | TVA_2_MISO_MO-IL | TVA | MISO_MO-IL | Internal | Shoulder | B13 | 600 | 50 | 0 | 67.02 | 66.28 | 9 | 0
2020 | TVA_2_MISO_MO-IL | TVA | MISO_MO-IL | Internal | Shoulder | B14 | 900 | 50 | 0 | 67.02 | 62.91 | 9 | 0
2020 | TVA_2_MISO_MO-IL | TVA | MISO_MO-IL | Internal | Shoulder | B15 | 1203 | 50 | 0 | 67.02 | 59.19 | 9 | 0
2020 | TVA_2_MISO_MO-IL | TVA | MISO_MO-IL | Internal | Summer | B1 | 10 | 50 | 0 | 112.8 | 104.79 | 9 | 0
2020 | TVA_2_MISO_MO-IL | TVA | MISO_MO-IL | Internal | Summer | B2 | 25 | 50 | 0 | 109.35 | 101.92 | 9 | 0
2020 | TVA_2_MISO_MO-IL | TVA | MISO_MO-IL | Internal | Summer | B3 | 75 | 50 | 0 | 107.16 | 100.77 | 9 | 0
2020 | TVA_2_MISO_MO-IL | TVA | MISO_MO-IL | Internal | Summer | B4 | 100 | 50 | 0 | 101.29 | 100.77 | 9 | 0
2020 | TVA_2_MISO_MO-IL | TVA | MISO_MO-IL | Internal | Summer | B5 | 200 | 50 | 0 | 86.76 | 94.84 | 9 | 0
2020 | TVA_2_MISO_MO-IL | TVA | MISO_MO-IL | Internal | Summer | B6 | 300 | 50 | 40.63 | 68.54 | 77.54 | 9 | 0
2020 | TVA_2_MISO_MO-IL | TVA | MISO_MO-IL | Internal | Summer | B7 | 400 | 50 | 0 | 65.69 | 68.85 | 9 | 0
2020 | TVA_2_MISO_MO-IL | TVA | MISO_MO-IL | Internal | Summer | B8 | 500 | 50 | 0 | 65.69 | 63.13 | 9 | 0
2020 | TVA_2_MISO_MO-IL | TVA | MISO_MO-IL | Internal | Summer | B9 | 800 | 50 | 0 | 65.69 | 62.68 | 9 | 0
2020 | TVA_2_MISO_MO-IL | TVA | MISO_MO-IL | Internal | Summer | B10 | 1262 | 50 | 0 | 63.29 | 60 | 9 | 0
2020 | TVA_2_MISO_MO-IL | TVA | MISO_MO-IL | Internal | Winter | B16 | 25 | 50 | 0 | 83.6 | 79.38 | 9 | 0
2020 | TVA_2_MISO_MO-IL | TVA | MISO_MO-IL | Internal | Winter | B17 | 100 | 50 | 0 | 70.52 | 70.41 | 9 | 0
2020 | TVA_2_MISO_MO-IL | TVA | MISO_MO-IL | Internal | Winter | B18 | 400 | 50 | 0 | 69.18 | 67.74 | 9 | 0
2020 | TVA_2_MISO_MO-IL | TVA | MISO_MO-IL | Internal | Winter | B19 | 700 | 50 | 0 | 69.18 | 66.33 | 9 | 0
2020 | TVA_2_MISO_MO-IL | TVA | MISO_MO-IL | Internal | Winter | B20 | 935 | 50 | 0 | 69.18 | 61.42 | 9 | 0
2020 | TVA_2_NonRTO_Midwest | TVA | NonRTO_Midwest | Internal | Shoulder | B11 | 25 | 100 | 0 | 83.21 | 84.57 | 9 | 0
2020 | TVA_2_NonRTO_Midwest | TVA | NonRTO_Midwest | Internal | Shoulder | B12 | 200 | 100 | 100 | 67.22 | 76.82 | 9 | 0.6
2020 | TVA_2_NonRTO_Midwest | TVA | NonRTO_Midwest | Internal | Shoulder | B13 | 600 | 100 | 0 | 67.02 | 67.68 | 9 | 0
2020 | TVA_2_NonRTO_Midwest | TVA | NonRTO_Midwest | Internal | Shoulder | B14 | 900 | 100 | 0 | 67.02 | 65.39 | 9 | 0
2020 | TVA_2_NonRTO_Midwest | TVA | NonRTO_Midwest | Internal | Shoulder | B15 | 1203 | 100 | 0 | 67.02 | 62.5 | 9 | 0
2020 | TVA_2_NonRTO_Midwest | TVA | NonRTO_Midwest | Internal | Summer | B1 | 10 | 100 | 0 | 112.8 | 108.46 | 9 | 0
2020 | TVA_2_NonRTO_Midwest | TVA | NonRTO_Midwest | Internal | Summer | B2 | 25 | 100 | 0 | 109.35 | 108.46 | 9 | 0
2020 | TVA_2_NonRTO_Midwest | TVA | NonRTO_Midwest | Internal | Summer | B3 | 75 | 100 | 0 | 107.16 | 107.15 | 9 | 0
2020 | TVA_2_NonRTO_Midwest | TVA | NonRTO_Midwest | Internal | Summer | B4 | 100 | 100 | 0 | 101.29 | 93.28 | 9 | 0
2020 | TVA_2_NonRTO_Midwest | TVA | NonRTO_Midwest | Internal | Summer | B5 | 200 | 100 | 0 | 86.76 | 87.92 | 9 | 0
2020 | TVA_2_NonRTO_Midwest | TVA | NonRTO_Midwest | Internal | Summer | B6 | 300 | 100 | 100 | 68.54 | 78.38 | 9 | 0.84
2020 | TVA_2_NonRTO_Midwest | TVA | NonRTO_Midwest | Internal | Summer | B7 | 400 | 100 | 0 | 65.69 | 65.39 | 9 | 0
2020 | TVA_2_NonRTO_Midwest | TVA | NonRTO_Midwest | Internal | Summer | B8 | 500 | 100 | 0 | 65.69 | 64.91 | 9 | 0
2020 | TVA_2_NonRTO_Midwest | TVA | NonRTO_Midwest | Internal | Summer | B9 | 800 | 100 | 0 | 65.69 | 62.5 | 9 | 0
2020 | TVA_2_NonRTO_Midwest | TVA | NonRTO_Midwest | Internal | Summer | B10 | 1262 | 100 | 0 | 63.29 | 61.53 | 9 | 0
2020 | TVA_2_NonRTO_Midwest | TVA | NonRTO_Midwest | Internal | Winter | B16 | 25 | 100 | 0 | 83.6 | 87.37 | 9 | 0
2020 | TVA_2_NonRTO_Midwest | TVA | NonRTO_Midwest | Internal | Winter | B17 | 100 | 100 | 0 | 70.52 | 78.39 | 9 | 0
2020 | TVA_2_NonRTO_Midwest | TVA | NonRTO_Midwest | Internal | Winter | B18 | 400 | 100 | 0 | 69.18 | 75.73 | 9 | 0
2020 | TVA_2_NonRTO_Midwest | TVA | NonRTO_Midwest | Internal | Winter | B19 | 700 | 100 | 0 | 69.18 | 65.39 | 9 | 0
2020 | TVA_2_NonRTO_Midwest | TVA | NonRTO_Midwest | Internal | Winter | B20 | 935 | 100 | 0 | 69.18 | 64.91 | 9 | 0
2020 | TVA_2_PJM_ROR | TVA | PJM_ROR | Internal | Shoulder | B11 | 25 | 500 | 0 | 83.21 | 78.59 | 9 | 0
2020 | TVA_2_PJM_ROR | TVA | PJM_ROR | Internal | Shoulder | B12 | 200 | 500 | 0 | 67.22 | 70.84 | 9 | 0
2020 | TVA_2_PJM_ROR | TVA | PJM_ROR | Internal | Shoulder | B13 | 600 | 500 | 0 | 67.02 | 68.28 | 9 | 0
2020 | TVA_2_PJM_ROR | TVA | PJM_ROR | Internal | Shoulder | B14 | 900 | 500 | 0 | 67.02 | 64.91 | 9 | 0
2020 | TVA_2_PJM_ROR | TVA | PJM_ROR | Internal | Shoulder | B15 | 1203 | 500 | 0 | 67.02 | 61.19 | 9 | 0
2020 | TVA_2_PJM_ROR | TVA | PJM_ROR | Internal | Summer | B1 | 10 | 500 | 0 | 112.8 | 106.79 | 9 | 0
2020 | TVA_2_PJM_ROR | TVA | PJM_ROR | Internal | Summer | B2 | 25 | 500 | 0 | 109.35 | 103.34 | 9 | 0
2020 | TVA_2_PJM_ROR | TVA | PJM_ROR | Internal | Summer | B3 | 75 | 500 | 0 | 107.16 | 101.15 | 9 | 0
2020 | TVA_2_PJM_ROR | TVA | PJM_ROR | Internal | Summer | B4 | 100 | 500 | 0 | 101.29 | 95.28 | 9 | 0
2020 | TVA_2_PJM_ROR | TVA | PJM_ROR | Internal | Summer | B5 | 200 | 500 | 0 | 86.76 | 90.37 | 9 | 0
2020 | TVA_2_PJM_ROR | TVA | PJM_ROR | Internal | Summer | B6 | 300 | 500 | 0 | 68.54 | 76.34 | 9 | 0
2020 | TVA_2_PJM_ROR | TVA | PJM_ROR | Internal | Summer | B7 | 400 | 500 | 0 | 65.69 | 66.86 | 9 | 0
2020 | TVA_2_PJM_ROR | TVA | PJM_ROR | Internal | Summer | B8 | 500 | 500 | 0 | 65.69 | 64.14 | 9 | 0
2020 | TVA_2_PJM_ROR | TVA | PJM_ROR | Internal | Summer | B9 | 800 | 500 | 0 | 65.69 | 61.88 | 9 | 0
2020 | TVA_2_PJM_ROR | TVA | PJM_ROR | Internal | Summer | B10 | 1262 | 500 | 0 | 63.29 | 60.18 | 9 | 0
2020 | TVA_2_PJM_ROR | TVA | PJM_ROR | Internal | Winter | B16 | 25 | 500 | 0 | 83.6 | 86.6 | 9 | 0
2020 | TVA_2_PJM_ROR | TVA | PJM_ROR | Internal | Winter | B17 | 100 | 500 | 7.6 | 70.52 | 79.52 | 9 | 0
2020 | TVA_2_PJM_ROR | TVA | PJM_ROR | Internal | Winter | B18 | 400 | 500 | 0 | 69.18 | 69.74 | 9 | 0
2020 | TVA_2_PJM_ROR | TVA | PJM_ROR | Internal | Winter | B19 | 700 | 500 | 0 | 69.18 | 68.33 | 9 | 0
2020 | TVA_2_PJM_ROR | TVA | PJM_ROR | Internal | Winter | B20 | 935 | 500 | 0 | 69.18 | 63.16 | 9 | 0
2020 | TVA_2_SOCO | TVA | SOCO | Internal | Shoulder | B11 | 25 | 500 | 365.91 | 83.21 | 92.21 | 9 | 0
2020 | TVA_2_SOCO | TVA | SOCO | Internal | Shoulder | B12 | 200 | 500 | 0 | 67.22 | 69.83 | 9 | 0
2020 | TVA_2_SOCO | TVA | SOCO | Internal | Shoulder | B13 | 600 | 500 | 0 | 67.02 | 68.47 | 9 | 0
2020 | TVA_2_SOCO | TVA | SOCO | Internal | Shoulder | B14 | 900 | 500 | 0 | 67.02 | 68.47 | 9 | 0
2020 | TVA_2_SOCO | TVA | SOCO | Internal | Shoulder | B15 | 1203 | 500 | 0 | 67.02 | 67.38 | 9 | 0
2020 | TVA_2_SOCO | TVA | SOCO | Internal | Summer | B1 | 10 | 500 | 0 | 112.8 | 112.12 | 9 | 0
2020 | TVA_2_SOCO | TVA | SOCO | Internal | Summer | B2 | 25 | 500 | 0 | 109.35 | 109.92 | 9 | 0
2020 | TVA_2_SOCO | TVA | SOCO | Internal | Summer | B3 | 75 | 500 | 0 | 107.16 | 109.92 | 9 | 0
2020 | TVA_2_SOCO | TVA | SOCO | Internal | Summer | B4 | 100 | 500 | 0 | 101.29 | 109.92 | 9 | 0
2020 | TVA_2_SOCO | TVA | SOCO | Internal | Summer | B5 | 200 | 500 | 500 | 86.76 | 104.92 | 9 | 9.16
2020 | TVA_2_SOCO | TVA | SOCO | Internal | Summer | B6 | 300 | 500 | 500 | 68.54 | 89.34 | 9 | 11.8
2020 | TVA_2_SOCO | TVA | SOCO | Internal | Summer | B7 | 400 | 500 | 500 | 65.69 | 79.86 | 9 | 5.17
2020 | TVA_2_SOCO | TVA | SOCO | Internal | Summer | B8 | 500 | 500 | 500 | 65.69 | 74.9 | 9 | 0.2
2020 | TVA_2_SOCO | TVA | SOCO | Internal | Summer | B9 | 800 | 500 | 0 | 65.69 | 68.51 | 9 | 0
2020 | TVA_2_SOCO | TVA | SOCO | Internal | Summer | B10 | 1262 | 500 | 0 | 63.29 | 66.11 | 9 | 0
2020 | TVA_2_SOCO | TVA | SOCO | Internal | Winter | B16 | 25 | 500 | 185.07 | 83.6 | 92.6 | 9 | 0
2020 | TVA_2_SOCO | TVA | SOCO | Internal | Winter | B17 | 100 | 500 | 0 | 70.52 | 76.16 | 9 | 0
2020 | TVA_2_SOCO | TVA | SOCO | Internal | Winter | B18 | 400 | 500 | 0 | 69.18 | 69.99 | 9 | 0
2020 | TVA_2_SOCO | TVA | SOCO | Internal | Winter | B19 | 700 | 500 | 0 | 69.18 | 69.99 | 9 | 0
2020 | TVA_2_SOCO | TVA | SOCO | Internal | Winter | B20 | 935 | 500 | 0 | 69.18 | 69.99 | 9 | 0
2020 | TVA_2_VACAR | TVA | VACAR | Internal | Shoulder | B11 | 25 | 150 | 0 | 83.21 | 84.59 | 9 | 0
2020 | TVA_2_VACAR | TVA | VACAR | Internal | Shoulder | B12 | 200 | 150 | 118.87 | 67.22 | 76.22 | 9 | 0
2020 | TVA_2_VACAR | TVA | VACAR | Internal | Shoulder | B13 | 600 | 150 | 0 | 67.02 | 70.79 | 9 | 0
2020 | TVA_2_VACAR | TVA | VACAR | Internal | Shoulder | B14 | 900 | 150 | 0 | 67.02 | 70.79 | 9 | 0
2020 | TVA_2_VACAR | TVA | VACAR | Internal | Shoulder | B15 | 1203 | 150 | 0 | 67.02 | 61.62 | 9 | 0
2020 | TVA_2_VACAR | TVA | VACAR | Internal | Summer | B1 | 10 | 150 | 0 | 112.8 | 112.79 | 9 | 0
2020 | TVA_2_VACAR | TVA | VACAR | Internal | Summer | B2 | 25 | 150 | 0 | 109.35 | 112.79 | 9 | 0
2020 | TVA_2_VACAR | TVA | VACAR | Internal | Summer | B3 | 75 | 150 | 0 | 107.16 | 112.79 | 9 | 0
2020 | TVA_2_VACAR | TVA | VACAR | Internal | Summer | B4 | 100 | 150 | 0 | 101.29 | 102.92 | 9 | 0
2020 | TVA_2_VACAR | TVA | VACAR | Internal | Summer | B5 | 200 | 150 | 150 | 86.76 | 97.92 | 9 | 2.16
2020 | TVA_2_VACAR | TVA | VACAR | Internal | Summer | B6 | 300 | 150 | 150 | 68.54 | 82.34 | 9 | 4.8
2020 | TVA_2_VACAR | TVA | VACAR | Internal | Summer | B7 | 400 | 150 | 0 | 65.69 | 72.86 | 9 | 0
2020 | TVA_2_VACAR | TVA | VACAR | Internal | Summer | B8 | 500 | 150 | 0 | 65.69 | 70.14 | 9 | 0
2020 | TVA_2_VACAR | TVA | VACAR | Internal | Summer | B9 | 800 | 150 | 0 | 65.69 | 67.88 | 9 | 0
2020 | TVA_2_VACAR | TVA | VACAR | Internal | Summer | B10 | 1262 | 150 | 0 | 63.29 | 59.98 | 9 | 0
2020 | TVA_2_VACAR | TVA | VACAR | Internal | Winter | B16 | 25 | 150 | 50.87 | 83.6 | 92.6 | 9 | 0
2020 | TVA_2_VACAR | TVA | VACAR | Internal | Winter | B17 | 100 | 150 | 150 | 70.52 | 85.16 | 9 | 5.65
2020 | TVA_2_VACAR | TVA | VACAR | Internal | Winter | B18 | 400 | 150 | 0 | 69.18 | 75.13 | 9 | 0
2020 | TVA_2_VACAR | TVA | VACAR | Internal | Winter | B19 | 700 | 150 | 0 | 69.18 | 73.36 | 9 | 0
2020 | TVA_2_VACAR | TVA | VACAR | Internal | Winter | B20 | 935 | 150 | 0 | 69.18 | 65.84 | 9 | 0
2020 | TVA_Transmission_2_ENT | TVA_Transmission | ENT | Internal | Shoulder | B11 | 25 | 3000 | 0 | 83.21 | 75.21 | 9 | 0
2020 | TVA_Transmission_2_ENT | TVA_Transmission | ENT | Internal | Shoulder | B12 | 200 | 3000 | 0 | 72.06 | 68.27 | 9 | 0
2020 | TVA_Transmission_2_ENT | TVA_Transmission | ENT | Internal | Shoulder | B13 | 600 | 3000 | 0 | 69.38 | 66.28 | 9 | 0
2020 | TVA_Transmission_2_ENT | TVA_Transmission | ENT | Internal | Shoulder | B14 | 900 | 3000 | 0 | 68.31 | 65.51 | 9 | 0
2020 | TVA_Transmission_2_ENT | TVA_Transmission | ENT | Internal | Shoulder | B15 | 1203 | 3000 | 0 | 67.06 | 65.51 | 9 | 0
2020 | TVA_Transmission_2_ENT | TVA_Transmission | ENT | Internal | Summer | B1 | 10 | 3000 | 0 | 112.79 | 104.79 | 9 | 0
2020 | TVA_Transmission_2_ENT | TVA_Transmission | ENT | Internal | Summer | B2 | 25 | 3000 | 0 | 109.34 | 101.92 | 9 | 0
2020 | TVA_Transmission_2_ENT | TVA_Transmission | ENT | Internal | Summer | B3 | 75 | 3000 | 0 | 107.15 | 101.92 | 9 | 0
2020 | TVA_Transmission_2_ENT | TVA_Transmission | ENT | Internal | Summer | B4 | 100 | 3000 | 0 | 101.28 | 101.89 | 9 | 0
2020 | TVA_Transmission_2_ENT | TVA_Transmission | ENT | Internal | Summer | B5 | 200 | 3000 | 0 | 95.92 | 94.84 | 9 | 0
2020 | TVA_Transmission_2_ENT | TVA_Transmission | ENT | Internal | Summer | B6 | 300 | 3000 | 0 | 81.36 | 77.54 | 9 | 0
2020 | TVA_Transmission_2_ENT | TVA_Transmission | ENT | Internal | Summer | B7 | 400 | 3000 | 0 | 71.62 | 66.9 | 9 | 0
2020 | TVA_Transmission_2_ENT | TVA_Transmission | ENT | Internal | Summer | B8 | 500 | 3000 | 0 | 68.1 | 66.9 | 9 | 0
2020 | TVA_Transmission_2_ENT | TVA_Transmission | ENT | Internal | Summer | B9 | 800 | 3000 | 0 | 66.64 | 66.41 | 9 | 0
2020 | TVA_Transmission_2_ENT | TVA_Transmission | ENT | Internal | Summer | B10 | 1262 | 3000 | 0 | 64.34 | 64.19 | 9 | 0
2020 | TVA_Transmission_2_ENT | TVA_Transmission | ENT | Internal | Winter | B16 | 25 | 3000 | 0 | 83.6 | 71.38 | 9 | 0
2020 | TVA_Transmission_2_ENT | TVA_Transmission | ENT | Internal | Winter | B17 | 100 | 3000 | 0 | 76.16 | 68.16 | 9 | 0
2020 | TVA_Transmission_2_ENT | TVA_Transmission | ENT | Internal | Winter | B18 | 400 | 3000 | 0 | 71.9 | 68.12 | 9 | 0
2020 | TVA_Transmission_2_ENT | TVA_Transmission | ENT | Internal | Winter | B19 | 700 | 3000 | 0 | 70.54 | 68.12 | 9 | 0
2020 | TVA_Transmission_2_ENT | TVA_Transmission | ENT | Internal | Winter | B20 | 935 | 3000 | 0 | 69.16 | 68.12 | 9 | 0
2020 | TVA_Transmission_2_MISO_MO-IL | TVA_Transmission | MISO_MO-IL | Internal | Shoulder | B11 | 25 | 4000 | 0 | 83.21 | 76.59 | 9 | 0
2020 | TVA_Transmission_2_MISO_MO-IL | TVA_Transmission | MISO_MO-IL | Internal | Shoulder | B12 | 200 | 4000 | 0 | 72.06 | 68.84 | 9 | 0
2020 | TVA_Transmission_2_MISO_MO-IL | TVA_Transmission | MISO_MO-IL | Internal | Shoulder | B13 | 600 | 4000 | 0 | 69.38 | 66.28 | 9 | 0
2020 | TVA_Transmission_2_MISO_MO-IL | TVA_Transmission | MISO_MO-IL | Internal | Shoulder | B14 | 900 | 4000 | 0 | 68.31 | 62.91 | 9 | 0
2020 | TVA_Transmission_2_MISO_MO-IL | TVA_Transmission | MISO_MO-IL | Internal | Shoulder | B15 | 1203 | 4000 | 0 | 67.06 | 59.19 | 9 | 0
2020 | TVA_Transmission_2_MISO_MO-IL | TVA_Transmission | MISO_MO-IL | Internal | Summer | B1 | 10 | 4000 | 0 | 112.79 | 104.79 | 9 | 0
2020 | TVA_Transmission_2_MISO_MO-IL | TVA_Transmission | MISO_MO-IL | Internal | Summer | B2 | 25 | 4000 | 0 | 109.34 | 101.92 | 9 | 0
2020 | TVA_Transmission_2_MISO_MO-IL | TVA_Transmission | MISO_MO-IL | Internal | Summer | B3 | 75 | 4000 | 0 | 107.15 | 100.77 | 9 | 0
2020 | TVA_Transmission_2_MISO_MO-IL | TVA_Transmission | MISO_MO-IL | Internal | Summer | B4 | 100 | 4000 | 0 | 101.28 | 100.77 | 9 | 0
2020 | TVA_Transmission_2_MISO_MO-IL | TVA_Transmission | MISO_MO-IL | Internal | Summer | B5 | 200 | 4000 | 0 | 95.92 | 94.84 | 9 | 0
2020 | TVA_Transmission_2_MISO_MO-IL | TVA_Transmission | MISO_MO-IL | Internal | Summer | B6 | 300 | 4000 | 0 | 81.36 | 77.54 | 9 | 0
2020 | TVA_Transmission_2_MISO_MO-IL | TVA_Transmission | MISO_MO-IL | Internal | Summer | B7 | 400 | 4000 | 0 | 71.62 | 68.85 | 9 | 0
2020 | TVA_Transmission_2_MISO_MO-IL | TVA_Transmission | MISO_MO-IL | Internal | Summer | B8 | 500 | 4000 | 0 | 68.1 | 63.13 | 9 | 0
2020 | TVA_Transmission_2_MISO_MO-IL | TVA_Transmission | MISO_MO-IL | Internal | Summer | B9 | 800 | 4000 | 0 | 66.64 | 62.68 | 9 | 0
2020 | TVA_Transmission_2_MISO_MO-IL | TVA_Transmission | MISO_MO-IL | Internal | Summer | B10 | 1262 | 4000 | 0 | 64.34 | 60 | 9 | 0
2020 | TVA_Transmission_2_MISO_MO-IL | TVA_Transmission | MISO_MO-IL | Internal | Winter | B16 | 25 | 4000 | 0 | 83.6 | 79.38 | 9 | 0
2020 | TVA_Transmission_2_MISO_MO-IL | TVA_Transmission | MISO_MO-IL | Internal | Winter | B17 | 100 | 4000 | 0 | 76.16 | 70.41 | 9 | 0
2020 | TVA_Transmission_2_MISO_MO-IL | TVA_Transmission | MISO_MO-IL | Internal | Winter | B18 | 400 | 4000 | 0 | 71.9 | 67.74 | 9 | 0
2020 | TVA_Transmission_2_MISO_MO-IL | TVA_Transmission | MISO_MO-IL | Internal | Winter | B19 | 700 | 4000 | 0 | 70.54 | 66.33 | 9 | 0
2020 | TVA_Transmission_2_MISO_MO-IL | TVA_Transmission | MISO_MO-IL | Internal | Winter | B20 | 935 | 4000 | 0 | 69.16 | 61.42 | 9 | 0
2020 | TVA_Transmission_2_NonRTO_Midwest | TVA_Transmission | NonRTO_Midwest | Internal | Shoulder | B11 | 25 | 700 | 0 | 83.21 | 84.57 | 9 | 0
2020 | TVA_Transmission_2_NonRTO_Midwest | TVA_Transmission | NonRTO_Midwest | Internal | Shoulder | B12 | 200 | 700 | 0 | 72.06 | 76.82 | 9 | 0
2020 | TVA_Transmission_2_NonRTO_Midwest | TVA_Transmission | NonRTO_Midwest | Internal | Shoulder | B13 | 600 | 700 | 0 | 69.38 | 67.68 | 9 | 0
2020 | TVA_Transmission_2_NonRTO_Midwest | TVA_Transmission | NonRTO_Midwest | Internal | Shoulder | B14 | 900 | 700 | 0 | 68.31 | 65.39 | 9 | 0
2020 | TVA_Transmission_2_NonRTO_Midwest | TVA_Transmission | NonRTO_Midwest | Internal | Shoulder | B15 | 1203 | 700 | 0 | 67.06 | 62.5 | 9 | 0
2020 | TVA_Transmission_2_NonRTO_Midwest | TVA_Transmission | NonRTO_Midwest | Internal | Summer | B1 | 10 | 700 | 0 | 112.79 | 108.46 | 9 | 0
2020 | TVA_Transmission_2_NonRTO_Midwest | TVA_Transmission | NonRTO_Midwest | Internal | Summer | B2 | 25 | 700 | 0 | 109.34 | 108.46 | 9 | 0
2020 | TVA_Transmission_2_NonRTO_Midwest | TVA_Transmission | NonRTO_Midwest | Internal | Summer | B3 | 75 | 700 | 0 | 107.15 | 107.15 | 9 | 0
2020 | TVA_Transmission_2_NonRTO_Midwest | TVA_Transmission | NonRTO_Midwest | Internal | Summer | B4 | 100 | 700 | 0 | 101.28 | 93.28 | 9 | 0
2020 | TVA_Transmission_2_NonRTO_Midwest | TVA_Transmission | NonRTO_Midwest | Internal | Summer | B5 | 200 | 700 | 0 | 95.92 | 87.92 | 9 | 0
2020 | TVA_Transmission_2_NonRTO_Midwest | TVA_Transmission | NonRTO_Midwest | Internal | Summer | B6 | 300 | 700 | 0 | 81.36 | 78.38 | 9 | 0
2020 | TVA_Transmission_2_NonRTO_Midwest | TVA_Transmission | NonRTO_Midwest | Internal | Summer | B7 | 400 | 700 | 0 | 71.62 | 65.39 | 9 | 0
2020 | TVA_Transmission_2_NonRTO_Midwest | TVA_Transmission | NonRTO_Midwest | Internal | Summer | B8 | 500 | 700 | 0 | 68.1 | 64.91 | 9 | 0
2020 | TVA_Transmission_2_NonRTO_Midwest | TVA_Transmission | NonRTO_Midwest | Internal | Summer | B9 | 800 | 700 | 0 | 66.64 | 62.5 | 9 | 0
2020 | TVA_Transmission_2_NonRTO_Midwest | TVA_Transmission | NonRTO_Midwest | Internal | Summer | B10 | 1262 | 700 | 0 | 64.34 | 61.53 | 9 | 0
2020 | TVA_Transmission_2_NonRTO_Midwest | TVA_Transmission | NonRTO_Midwest | Internal | Winter | B16 | 25 | 700 | 0 | 83.6 | 87.37 | 9 | 0
2020 | TVA_Transmission_2_NonRTO_Midwest | TVA_Transmission | NonRTO_Midwest | Internal | Winter | B17 | 100 | 700 | 0 | 76.16 | 78.39 | 9 | 0
2020 | TVA_Transmission_2_NonRTO_Midwest | TVA_Transmission | NonRTO_Midwest | Internal | Winter | B18 | 400 | 700 | 0 | 71.9 | 75.73 | 9 | 0
2020 | TVA_Transmission_2_NonRTO_Midwest | TVA_Transmission | NonRTO_Midwest | Internal | Winter | B19 | 700 | 700 | 0 | 70.54 | 65.39 | 9 | 0
2020 | TVA_Transmission_2_NonRTO_Midwest | TVA_Transmission | NonRTO_Midwest | Internal | Winter | B20 | 935 | 700 | 0 | 69.16 | 64.91 | 9 | 0
2020 | TVA_Transmission_2_PJM_ROR | TVA_Transmission | PJM_ROR | Internal | Shoulder | B11 | 25 | 2000 | 0 | 83.21 | 78.59 | 9 | 0
2020 | TVA_Transmission_2_PJM_ROR | TVA_Transmission | PJM_ROR | Internal | Shoulder | B12 | 200 | 2000 | 0 | 72.06 | 70.84 | 9 | 0
2020 | TVA_Transmission_2_PJM_ROR | TVA_Transmission | PJM_ROR | Internal | Shoulder | B13 | 600 | 2000 | 0 | 69.38 | 68.28 | 9 | 0
2020 | TVA_Transmission_2_PJM_ROR | TVA_Transmission | PJM_ROR | Internal | Shoulder | B14 | 900 | 2000 | 0 | 68.31 | 64.91 | 9 | 0
2020 | TVA_Transmission_2_PJM_ROR | TVA_Transmission | PJM_ROR | Internal | Shoulder | B15 | 1203 | 2000 | 0 | 67.06 | 61.19 | 9 | 0
2020 | TVA_Transmission_2_PJM_ROR | TVA_Transmission | PJM_ROR | Internal | Summer | B1 | 10 | 2000 | 0 | 112.79 | 106.79 | 9 | 0
2020 | TVA_Transmission_2_PJM_ROR | TVA_Transmission | PJM_ROR | Internal | Summer | B2 | 25 | 2000 | 0 | 109.34 | 103.34 | 9 | 0
2020 | TVA_Transmission_2_PJM_ROR | TVA_Transmission | PJM_ROR | Internal | Summer | B3 | 75 | 2000 | 0 | 107.15 | 101.15 | 9 | 0
2020 | TVA_Transmission_2_PJM_ROR | TVA_Transmission | PJM_ROR | Internal | Summer | B4 | 100 | 2000 | 0 | 101.28 | 95.28 | 9 | 0
2020 | TVA_Transmission_2_PJM_ROR | TVA_Transmission | PJM_ROR | Internal | Summer | B5 | 200 | 2000 | 0 | 95.92 | 90.37 | 9 | 0
2020 | TVA_Transmission_2_PJM_ROR | TVA_Transmission | PJM_ROR | Internal | Summer | B6 | 300 | 2000 | 0 | 81.36 | 76.34 | 9 | 0
2020 | TVA_Transmission_2_PJM_ROR | TVA_Transmission | PJM_ROR | Internal | Summer | B7 | 400 | 2000 | 0 | 71.62 | 66.86 | 9 | 0
2020 | TVA_Transmission_2_PJM_ROR | TVA_Transmission | PJM_ROR | Internal | Summer | B8 | 500 | 2000 | 0 | 68.1 | 64.14 | 9 | 0
2020 | TVA_Transmission_2_PJM_ROR | TVA_Transmission | PJM_ROR | Internal | Summer | B9 | 800 | 2000 | 0 | 66.64 | 61.88 | 9 | 0
2020 | TVA_Transmission_2_PJM_ROR | TVA_Transmission | PJM_ROR | Internal | Summer | B10 | 1262 | 2000 | 0 | 64.34 | 60.18 | 9 | 0
2020 | TVA_Transmission_2_PJM_ROR | TVA_Transmission | PJM_ROR | Internal | Winter | B16 | 25 | 2000 | 0 | 83.6 | 86.6 | 9 | 0
2020 | TVA_Transmission_2_PJM_ROR | TVA_Transmission | PJM_ROR | Internal | Winter | B17 | 100 | 2000 | 0 | 76.16 | 79.52 | 9 | 0
2020 | TVA_Transmission_2_PJM_ROR | TVA_Transmission | PJM_ROR | Internal | Winter | B18 | 400 | 2000 | 0 | 71.9 | 69.74 | 9 | 0
2020 | TVA_Transmission_2_PJM_ROR | TVA_Transmission | PJM_ROR | Internal | Winter | B19 | 700 | 2000 | 0 | 70.54 | 68.33 | 9 | 0
2020 | TVA_Transmission_2_PJM_ROR | TVA_Transmission | PJM_ROR | Internal | Winter | B20 | 935 | 2000 | 0 | 69.16 | 63.16 | 9 | 0
2020 | TVA_Transmission_2_SOCO | TVA_Transmission | SOCO | Internal | Shoulder | B11 | 25 | 3200 | 480.95 | 83.21 | 92.21 | 9 | 0
2020 | TVA_Transmission_2_SOCO | TVA_Transmission | SOCO | Internal | Shoulder | B12 | 200 | 3200 | 0 | 72.06 | 69.83 | 9 | 0
2020 | TVA_Transmission_2_SOCO | TVA_Transmission | SOCO | Internal | Shoulder | B13 | 600 | 3200 | 0 | 69.38 | 68.47 | 9 | 0
2020 | TVA_Transmission_2_SOCO | TVA_Transmission | SOCO | Internal | Shoulder | B14 | 900 | 3200 | 0 | 68.31 | 68.47 | 9 | 0
2020 | TVA_Transmission_2_SOCO | TVA_Transmission | SOCO | Internal | Shoulder | B15 | 1203 | 3200 | 0 | 67.06 | 67.38 | 9 | 0
2020 | TVA_Transmission_2_SOCO | TVA_Transmission | SOCO | Internal | Summer | B1 | 10 | 3200 | 0 | 112.79 | 112.12 | 9 | 0
2020 | TVA_Transmission_2_SOCO | TVA_Transmission | SOCO | Internal | Summer | B2 | 25 | 3200 | 0 | 109.34 | 109.92 | 9 | 0
2020 | TVA_Transmission_2_SOCO | TVA_Transmission | SOCO | Internal | Summer | B3 | 75 | 3200 | 0 | 107.15 | 109.92 | 9 | 0
2020 | TVA_Transmission_2_SOCO | TVA_Transmission | SOCO | Internal | Summer | B4 | 100 | 3200 | 0 | 101.28 | 109.92 | 9 | 0
2020 | TVA_Transmission_2_SOCO | TVA_Transmission | SOCO | Internal | Summer | B5 | 200 | 3200 | 266.6 | 95.92 | 104.92 | 9 | 0
2020 | TVA_Transmission_2_SOCO | TVA_Transmission | SOCO | Internal | Summer | B6 | 300 | 3200 | 0 | 81.36 | 89.34 | 9 | 0
2020 | TVA_Transmission_2_SOCO | TVA_Transmission | SOCO | Internal | Summer | B7 | 400 | 3200 | 0 | 71.62 | 79.86 | 9 | 0
2020 | TVA_Transmission_2_SOCO | TVA_Transmission | SOCO | Internal | Summer | B8 | 500 | 3200 | 0 | 68.1 | 74.9 | 9 | 0
2020 | TVA_Transmission_2_SOCO | TVA_Transmission | SOCO | Internal | Summer | B9 | 800 | 3200 | 0 | 66.64 | 68.51 | 9 | 0
2020 | TVA_Transmission_2_SOCO | TVA_Transmission | SOCO | Internal | Summer | B10 | 1262 | 3200 | 0 | 64.34 | 66.11 | 9 | 0
2020 | TVA_Transmission_2_SOCO | TVA_Transmission | SOCO | Internal | Winter | B16 | 25 | 3200 | 1923.4 | 83.6 | 92.6 | 9 | 0
2020 | TVA_Transmission_2_SOCO | TVA_Transmission | SOCO | Internal | Winter | B17 | 100 | 3200 | 0 | 76.16 | 76.16 | 9 | 0
2020 | TVA_Transmission_2_SOCO | TVA_Transmission | SOCO | Internal | Winter | B18 | 400 | 3200 | 0 | 71.9 | 69.99 | 9 | 0
2020 | TVA_Transmission_2_SOCO | TVA_Transmission | SOCO | Internal | Winter | B19 | 700 | 3200 | 0 | 70.54 | 69.99 | 9 | 0
2020 | TVA_Transmission_2_SOCO | TVA_Transmission | SOCO | Internal | Winter | B20 | 935 | 3200 | 0 | 69.16 | 69.99 | 9 | 0
2020 | TVA_Transmission_2_TVA | TVA_Transmission | TVA | Internal | Shoulder | B11 | 25 | 99999 | 0 | 83.21 | 83.21 | 0.01 | 0
2020 | TVA_Transmission_2_TVA | TVA_Transmission | TVA | Internal | Shoulder | B12 | 200 | 99999 | 0 | 72.06 | 67.22 | 0.01 | 0
2020 | TVA_Transmission_2_TVA | TVA_Transmission | TVA | Internal | Shoulder | B13 | 600 | 99999 | 0 | 69.38 | 67.02 | 0.01 | 0
2020 | TVA_Transmission_2_TVA | TVA_Transmission | TVA | Internal | Shoulder | B14 | 900 | 99999 | 0 | 68.31 | 67.02 | 0.01 | 0
2020 | TVA_Transmission_2_TVA | TVA_Transmission | TVA | Internal | Shoulder | B15 | 1203 | 99999 | 0 | 67.06 | 67.02 | 0.01 | 0
2020 | TVA_Transmission_2_TVA | TVA_Transmission | TVA | Internal | Summer | B1 | 10 | 99999 | 3146.45 | 112.79 | 112.8 | 0.01 | 0
2020 | TVA_Transmission_2_TVA | TVA_Transmission | TVA | Internal | Summer | B2 | 25 | 99999 | 2370.41 | 109.34 | 109.35 | 0.01 | 0
2020 | TVA_Transmission_2_TVA | TVA_Transmission | TVA | Internal | Summer | B3 | 75 | 99999 | 846.65 | 107.15 | 107.16 | 0.01 | 0
2020 | TVA_Transmission_2_TVA | TVA_Transmission | TVA | Internal | Summer | B4 | 100 | 99999 | 142.56 | 101.28 | 101.29 | 0.01 | 0
2020 | TVA_Transmission_2_TVA | TVA_Transmission | TVA | Internal | Summer | B5 | 200 | 99999 | 0 | 95.92 | 86.76 | 0.01 | 0
2020 | TVA_Transmission_2_TVA | TVA_Transmission | TVA | Internal | Summer | B6 | 300 | 99999 | 0 | 81.36 | 68.54 | 0.01 | 0
2020 | TVA_Transmission_2_TVA | TVA_Transmission | TVA | Internal | Summer | B7 | 400 | 99999 | 0 | 71.62 | 65.69 | 0.01 | 0
2020 | TVA_Transmission_2_TVA | TVA_Transmission | TVA | Internal | Summer | B8 | 500 | 99999 | 0 | 68.1 | 65.69 | 0.01 | 0
2020 | TVA_Transmission_2_TVA | TVA_Transmission | TVA | Internal | Summer | B9 | 800 | 99999 | 0 | 66.64 | 65.69 | 0.01 | 0
2020 | TVA_Transmission_2_TVA | TVA_Transmission | TVA | Internal | Summer | B10 | 1262 | 99999 | 0 | 64.34 | 63.29 | 0.01 | 0
2020 | TVA_Transmission_2_TVA | TVA_Transmission | TVA | Internal | Winter | B16 | 25 | 99999 | 0 | 83.6 | 83.6 | 0.01 | 0
2020 | TVA_Transmission_2_TVA | TVA_Transmission | TVA | Internal | Winter | B17 | 100 | 99999 | 0 | 76.16 | 70.52 | 0.01 | 0
2020 | TVA_Transmission_2_TVA | TVA_Transmission | TVA | Internal | Winter | B18 | 400 | 99999 | 0 | 71.9 | 69.18 | 0.01 | 0
2020 | TVA_Transmission_2_TVA | TVA_Transmission | TVA | Internal | Winter | B19 | 700 | 99999 | 0 | 70.54 | 69.18 | 0.01 | 0
2020 | TVA_Transmission_2_TVA | TVA_Transmission | TVA | Internal | Winter | B20 | 935 | 99999 | 210.23 | 69.16 | 69.18 | 0.01 | 0
2020 | TVA_Transmission_2_VACAR | TVA_Transmission | VACAR | Internal | Shoulder | B11 | 25 | 900 | 0 | 83.21 | 84.59 | 9 | 0
2020 | TVA_Transmission_2_VACAR | TVA_Transmission | VACAR | Internal | Shoulder | B12 | 200 | 900 | 0 | 72.06 | 76.22 | 9 | 0
2020 | TVA_Transmission_2_VACAR | TVA_Transmission | VACAR | Internal | Shoulder | B13 | 600 | 900 | 0 | 69.38 | 70.79 | 9 | 0
2020 | TVA_Transmission_2_VACAR | TVA_Transmission | VACAR | Internal | Shoulder | B14 | 900 | 900 | 0 | 68.31 | 70.79 | 9 | 0
2020 | TVA_Transmission_2_VACAR | TVA_Transmission | VACAR | Internal | Shoulder | B15 | 1203 | 900 | 0 | 67.06 | 61.62 | 9 | 0
2020 | TVA_Transmission_2_VACAR | TVA_Transmission | VACAR | Internal | Summer | B1 | 10 | 900 | 0 | 112.79 | 112.79 | 9 | 0
2020 | TVA_Transmission_2_VACAR | TVA_Transmission | VACAR | Internal | Summer | B2 | 25 | 900 | 0 | 109.34 | 112.79 | 9 | 0
2020 | TVA_Transmission_2_VACAR | TVA_Transmission | VACAR | Internal | Summer | B3 | 75 | 900 | 0 | 107.15 | 112.79 | 9 | 0
2020 | TVA_Transmission_2_VACAR | TVA_Transmission | VACAR | Internal | Summer | B4 | 100 | 900 | 0 | 101.28 | 102.92 | 9 | 0
2020 | TVA_Transmission_2_VACAR | TVA_Transmission | VACAR | Internal | Summer | B5 | 200 | 900 | 0 | 95.92 | 97.92 | 9 | 0
2020 | TVA_Transmission_2_VACAR | TVA_Transmission | VACAR | Internal | Summer | B6 | 300 | 900 | 0 | 81.36 | 82.34 | 9 | 0
2020 | TVA_Transmission_2_VACAR | TVA_Transmission | VACAR | Internal | Summer | B7 | 400 | 900 | 0 | 71.62 | 72.86 | 9 | 0
2020 | TVA_Transmission_2_VACAR | TVA_Transmission | VACAR | Internal | Summer | B8 | 500 | 900 | 0 | 68.1 | 70.14 | 9 | 0
2020 | TVA_Transmission_2_VACAR | TVA_Transmission | VACAR | Internal | Summer | B9 | 800 | 900 | 0 | 66.64 | 67.88 | 9 | 0
2020 | TVA_Transmission_2_VACAR | TVA_Transmission | VACAR | Internal | Summer | B10 | 1262 | 900 | 0 | 64.34 | 59.98 | 9 | 0
2020 | TVA_Transmission_2_VACAR | TVA_Transmission | VACAR | Internal | Winter | B16 | 25 | 900 | 176.59 | 83.6 | 92.6 | 9 | 0
2020 | TVA_Transmission_2_VACAR | TVA_Transmission | VACAR | Internal | Winter | B17 | 100 | 900 | 372.8 | 76.16 | 85.16 | 9 | 0
2020 | TVA_Transmission_2_VACAR | TVA_Transmission | VACAR | Internal | Winter | B18 | 400 | 900 | 0 | 71.9 | 75.13 | 9 | 0
2020 | TVA_Transmission_2_VACAR | TVA_Transmission | VACAR | Internal | Winter | B19 | 700 | 900 | 0 | 70.54 | 73.36 | 9 | 0
2020 | TVA_Transmission_2_VACAR | TVA_Transmission | VACAR | Internal | Winter | B20 | 935 | 900 | 0 | 69.16 | 65.84 | 9 | 0
2020 | VACAR_2_PJM_ROR | VACAR | PJM_ROR | Internal | Shoulder | B11 | 25 | 2000 | 0 | 84.59 | 78.59 | 7 | 0
2020 | VACAR_2_PJM_ROR | VACAR | PJM_ROR | Internal | Shoulder | B12 | 200 | 2000 | 0 | 76.22 | 70.84 | 7 | 0
2020 | VACAR_2_PJM_ROR | VACAR | PJM_ROR | Internal | Shoulder | B13 | 600 | 2000 | 0 | 70.79 | 68.28 | 7 | 0
2020 | VACAR_2_PJM_ROR | VACAR | PJM_ROR | Internal | Shoulder | B14 | 900 | 2000 | 0 | 70.79 | 64.91 | 7 | 0
2020 | VACAR_2_PJM_ROR | VACAR | PJM_ROR | Internal | Shoulder | B15 | 1203 | 2000 | 0 | 61.62 | 61.19 | 7 | 0
2020 | VACAR_2_PJM_ROR | VACAR | PJM_ROR | Internal | Summer | B1 | 10 | 2000 | 0 | 112.79 | 106.79 | 7 | 0
2020 | VACAR_2_PJM_ROR | VACAR | PJM_ROR | Internal | Summer | B2 | 25 | 2000 | 0 | 112.79 | 103.34 | 7 | 0
2020 | VACAR_2_PJM_ROR | VACAR | PJM_ROR | Internal | Summer | B3 | 75 | 2000 | 0 | 112.79 | 101.15 | 7 | 0
2020 | VACAR_2_PJM_ROR | VACAR | PJM_ROR | Internal | Summer | B4 | 100 | 2000 | 0 | 102.92 | 95.28 | 7 | 0
2020 | VACAR_2_PJM_ROR | VACAR | PJM_ROR | Internal | Summer | B5 | 200 | 2000 | 0 | 97.92 | 90.37 | 7 | 0
2020 | VACAR_2_PJM_ROR | VACAR | PJM_ROR | Internal | Summer | B6 | 300 | 2000 | 0 | 82.34 | 76.34 | 7 | 0
2020 | VACAR_2_PJM_ROR | VACAR | PJM_ROR | Internal | Summer | B7 | 400 | 2000 | 0 | 72.86 | 66.86 | 7 | 0
2020 | VACAR_2_PJM_ROR | VACAR | PJM_ROR | Internal | Summer | B8 | 500 | 2000 | 0 | 70.14 | 64.14 | 7 | 0
2020 | VACAR_2_PJM_ROR | VACAR | PJM_ROR | Internal | Summer | B9 | 800 | 2000 | 0 | 67.88 | 61.88 | 7 | 0
2020 | VACAR_2_PJM_ROR | VACAR | PJM_ROR | Internal | Summer | B10 | 1262 | 2000 | 0 | 59.98 | 60.18 | 7 | 0
2020 | VACAR_2_PJM_ROR | VACAR | PJM_ROR | Internal | Winter | B16 | 25 | 2000 | 0 | 92.6 | 86.6 | 7 | 0
2020 | VACAR_2_PJM_ROR | VACAR | PJM_ROR | Internal | Winter | B17 | 100 | 2000 | 0 | 85.16 | 79.52 | 7 | 0
2020 | VACAR_2_PJM_ROR | VACAR | PJM_ROR | Internal | Winter | B18 | 400 | 2000 | 0 | 75.13 | 69.74 | 7 | 0
2020 | VACAR_2_PJM_ROR | VACAR | PJM_ROR | Internal | Winter | B19 | 700 | 2000 | 0 | 73.36 | 68.33 | 7 | 0
2020 | VACAR_2_PJM_ROR | VACAR | PJM_ROR | Internal | Winter | B20 | 935 | 2000 | 0 | 65.84 | 63.16 | 7 | 0
2020 | VACAR_2_SOCO | VACAR | SOCO | Internal | Shoulder | B11 | 25 | 3000 | 3000 | 84.59 | 92.21 | 7 | 0.63
2020 | VACAR_2_SOCO | VACAR | SOCO | Internal | Shoulder | B12 | 200 | 3000 | 0 | 76.22 | 69.83 | 7 | 0
2020 | VACAR_2_SOCO | VACAR | SOCO | Internal | Shoulder | B13 | 600 | 3000 | 0 | 70.79 | 68.47 | 7 | 0
2020 | VACAR_2_SOCO | VACAR | SOCO | Internal | Shoulder | B14 | 900 | 3000 | 0 | 70.79 | 68.47 | 7 | 0
2020 | VACAR_2_SOCO | VACAR | SOCO | Internal | Shoulder | B15 | 1203 | 3000 | 0 | 61.62 | 67.38 | 7 | 0
2020 | VACAR_2_SOCO | VACAR | SOCO | Internal | Summer | B1 | 10 | 3000 | 0 | 112.79 | 112.12 | 7 | 0
2020 | VACAR_2_SOCO | VACAR | SOCO | Internal | Summer | B2 | 25 | 3000 | 0 | 112.79 | 109.92 | 7 | 0
2020 | VACAR_2_SOCO | VACAR | SOCO | Internal | Summer | B3 | 75 | 3000 | 0 | 112.79 | 109.92 | 7 | 0
2020 | VACAR_2_SOCO | VACAR | SOCO | Internal | Summer | B4 | 100 | 3000 | 469.01 | 102.92 | 109.92 | 7 | 0
2020 | VACAR_2_SOCO | VACAR | SOCO | Internal | Summer | B5 | 200 | 3000 | 2214.45 | 97.92 | 104.92 | 7 | 0
2020 | VACAR_2_SOCO | VACAR | SOCO | Internal | Summer | B6 | 300 | 3000 | 1899.87 | 82.34 | 89.34 | 7 | 0
2020 | VACAR_2_SOCO | VACAR | SOCO | Internal | Summer | B7 | 400 | 3000 | 721.07 | 72.86 | 79.86 | 7 | 0
2020 | VACAR_2_SOCO | VACAR | SOCO | Internal | Summer | B8 | 500 | 3000 | 0 | 70.14 | 74.9 | 7 | 0
2020 | VACAR_2_SOCO | VACAR | SOCO | Internal | Summer | B9 | 800 | 3000 | 0 | 67.88 | 68.51 | 7 | 0
2020 | VACAR_2_SOCO | VACAR | SOCO | Internal | Summer | B10 | 1262 | 3000 | 0 | 59.98 | 66.11 | 7 | 0
2020 | VACAR_2_SOCO | VACAR | SOCO | Internal | Winter | B16 | 25 | 3000 | 0 | 92.6 | 92.6 | 7 | 0
2020 | VACAR_2_SOCO | VACAR | SOCO | Internal | Winter | B17 | 100 | 3000 | 0 | 85.16 | 76.16 | 7 | 0
2020 | VACAR_2_SOCO | VACAR | SOCO | Internal | Winter | B18 | 400 | 3000 | 0 | 75.13 | 69.99 | 7 | 0
2020 | VACAR_2_SOCO | VACAR | SOCO | Internal | Winter | B19 | 700 | 3000 | 0 | 73.36 | 69.99 | 7 | 0
2020 | VACAR_2_SOCO | VACAR | SOCO | Internal | Winter | B20 | 935 | 3000 | 0 | 65.84 | 69.99 | 7 | 0
2020 | VACAR_2_TVA_Transmission | VACAR | TVA_Transmission | Internal | Shoulder | B11 | 25 | 900 | 0 | 84.59 | 83.21 | 7 | 0
2020 | VACAR_2_TVA_Transmission | VACAR | TVA_Transmission | Internal | Shoulder | B12 | 200 | 900 | 0 | 76.22 | 72.06 | 7 | 0
2020 | VACAR_2_TVA_Transmission | VACAR | TVA_Transmission | Internal | Shoulder | B13 | 600 | 900 | 0 | 70.79 | 69.38 | 7 | 0
2020 | VACAR_2_TVA_Transmission | VACAR | TVA_Transmission | Internal | Shoulder | B14 | 900 | 900 | 0 | 70.79 | 68.31 | 7 | 0
2020 | VACAR_2_TVA_Transmission | VACAR | TVA_Transmission | Internal | Shoulder | B15 | 1203 | 900 | 0 | 61.62 | 67.06 | 7 | 0
2020 | VACAR_2_TVA_Transmission | VACAR | TVA_Transmission | Internal | Summer | B1 | 10 | 900 | 0 | 112.79 | 112.79 | 7 | 0
2020 | VACAR_2_TVA_Transmission | VACAR | TVA_Transmission | Internal | Summer | B2 | 25 | 900 | 0 | 112.79 | 109.34 | 7 | 0
2020 | VACAR_2_TVA_Transmission | VACAR | TVA_Transmission | Internal | Summer | B3 | 75 | 900 | 0 | 112.79 | 107.15 | 7 | 0
2020 | VACAR_2_TVA_Transmission | VACAR | TVA_Transmission | Internal | Summer | B4 | 100 | 900 | 0 | 102.92 | 101.28 | 7 | 0
2020 | VACAR_2_TVA_Transmission | VACAR | TVA_Transmission | Internal | Summer | B5 | 200 | 900 | 0 | 97.92 | 95.92 | 7 | 0
2020 | VACAR_2_TVA_Transmission | VACAR | TVA_Transmission | Internal | Summer | B6 | 300 | 900 | 0 | 82.34 | 81.36 | 7 | 0
2020 | VACAR_2_TVA_Transmission | VACAR | TVA_Transmission | Internal | Summer | B7 | 400 | 900 | 0 | 72.86 | 71.62 | 7 | 0
2020 | VACAR_2_TVA_Transmission | VACAR | TVA_Transmission | Internal | Summer | B8 | 500 | 900 | 0 | 70.14 | 68.1 | 7 | 0
2020 | VACAR_2_TVA_Transmission | VACAR | TVA_Transmission | Internal | Summer | B9 | 800 | 900 | 0 | 67.88 | 66.64 | 7 | 0
2020 | VACAR_2_TVA_Transmission | VACAR | TVA_Transmission | Internal | Summer | B10 | 1262 | 900 | 0 | 59.98 | 64.34 | 7 | 0
2020 | VACAR_2_TVA_Transmission | VACAR | TVA_Transmission | Internal | Winter | B16 | 25 | 900 | 0 | 92.6 | 83.6 | 7 | 0
2020 | VACAR_2_TVA_Transmission | VACAR | TVA_Transmission | Internal | Winter | B17 | 100 | 900 | 0 | 85.16 | 76.16 | 7 | 0
2020 | VACAR_2_TVA_Transmission | VACAR | TVA_Transmission | Internal | Winter | B18 | 400 | 900 | 0 | 75.13 | 71.9 | 7 | 0
2020 | VACAR_2_TVA_Transmission | VACAR | TVA_Transmission | Internal | Winter | B19 | 700 | 900 | 0 | 73.36 | 70.54 | 7 | 0
2020 | VACAR_2_TVA_Transmission | VACAR | TVA_Transmission | Internal | Winter | B20 | 935 | 900 | 0 | 65.84 | 69.16 | 7 | 0
2025 | ENT_2_MISO_MO-IL | ENT | MISO_MO-IL | Internal | Shoulder | B11 | 25 | 2260 | 0 | 82.2 | 82.2 | 8 | 0
2025 | ENT_2_MISO_MO-IL | ENT | MISO_MO-IL | Internal | Shoulder | B12 | 200 | 2260 | 0 | 73.68 | 75.81 | 8 | 0
2025 | ENT_2_MISO_MO-IL | ENT | MISO_MO-IL | Internal | Shoulder | B13 | 600 | 2260 | 0 | 71.51 | 73.25 | 8 | 0
2025 | ENT_2_MISO_MO-IL | ENT | MISO_MO-IL | Internal | Shoulder | B14 | 900 | 2260 | 0 | 70.69 | 71.4 | 8 | 0
2025 | ENT_2_MISO_MO-IL | ENT | MISO_MO-IL | Internal | Shoulder | B15 | 1203 | 2260 | 0 | 70.69 | 64.15 | 8 | 0
2025 | ENT_2_MISO_MO-IL | ENT | MISO_MO-IL | Internal | Summer | B1 | 10 | 2260 | 0 | 117.69 | 113.06 | 8 | 0
2025 | ENT_2_MISO_MO-IL | ENT | MISO_MO-IL | Internal | Summer | B2 | 25 | 2260 | 0 | 112.44 | 109.53 | 8 | 0
2025 | ENT_2_MISO_MO-IL | ENT | MISO_MO-IL | Internal | Summer | B3 | 75 | 2260 | 0 | 112.44 | 108.83 | 8 | 0
2025 | ENT_2_MISO_MO-IL | ENT | MISO_MO-IL | Internal | Summer | B4 | 100 | 2260 | 0 | 112.16 | 107.27 | 8 | 0
2025 | ENT_2_MISO_MO-IL | ENT | MISO_MO-IL | Internal | Summer | B5 | 200 | 2260 | 0 | 105.24 | 100.24 | 8 | 0
2025 | ENT_2_MISO_MO-IL | ENT | MISO_MO-IL | Internal | Summer | B6 | 300 | 2260 | 0 | 88.73 | 83.73 | 8 | 0
2025 | ENT_2_MISO_MO-IL | ENT | MISO_MO-IL | Internal | Summer | B7 | 400 | 2260 | 0 | 79 | 78.31 | 8 | 0
2025 | ENT_2_MISO_MO-IL | ENT | MISO_MO-IL | Internal | Summer | B8 | 500 | 2260 | 0 | 72.16 | 72.72 | 8 | 0
2025 | ENT_2_MISO_MO-IL | ENT | MISO_MO-IL | Internal | Summer | B9 | 800 | 2260 | 0 | 71.63 | 66.4 | 8 | 0
2025 | ENT_2_MISO_MO-IL | ENT | MISO_MO-IL | Internal | Summer | B10 | 1262 | 2260 | 0 | 68.52 | 60.52 | 8 | 0
2025 | ENT_2_MISO_MO-IL | ENT | MISO_MO-IL | Internal | Winter | B16 | 25 | 2260 | 0 | 80.34 | 86.05 | 8 | 0
2025 | ENT_2_MISO_MO-IL | ENT | MISO_MO-IL | Internal | Winter | B17 | 100 | 2260 | 0 | 76.11 | 79.14 | 8 | 0
2025 | ENT_2_MISO_MO-IL | ENT | MISO_MO-IL | Internal | Winter | B18 | 400 | 2260 | 0 | 73.56 | 75.83 | 8 | 0
2025 | ENT_2_MISO_MO-IL | ENT | MISO_MO-IL | Internal | Winter | B19 | 700 | 2260 | 0 | 73.56 | 73.71 | 8 | 0
2025 | ENT_2_MISO_MO-IL | ENT | MISO_MO-IL | Internal | Winter | B20 | 935 | 2260 | 0 | 73.56 | 66.96 | 8 | 0
2025 | ENT_2_SOCO | ENT | SOCO | Internal | Shoulder | B11 | 25 | 2000 | 2000 | 82.2 | 99.2 | 8 | 9
2025 | ENT_2_SOCO | ENT | SOCO | Internal | Shoulder | B12 | 200 | 2000 | 0 | 73.68 | 77.62 | 8 | 0
2025 | ENT_2_SOCO | ENT | SOCO | Internal | Shoulder | B13 | 600 | 2000 | 0 | 71.51 | 75.26 | 8 | 0
2025 | ENT_2_SOCO | ENT | SOCO | Internal | Shoulder | B14 | 900 | 2000 | 0 | 70.69 | 75.26 | 8 | 0
2025 | ENT_2_SOCO | ENT | SOCO | Internal | Shoulder | B15 | 1203 | 2000 | 0 | 70.69 | 72.62 | 8 | 0
2025 | ENT_2_SOCO | ENT | SOCO | Internal | Summer | B1 | 10 | 2000 | 1443.8 | 117.69 | 125.69 | 8 | 0
2025 | ENT_2_SOCO | ENT | SOCO | Internal | Summer | B2 | 25 | 2000 | 873.4 | 112.44 | 120.44 | 8 | 0
2025 | ENT_2_SOCO | ENT | SOCO | Internal | Summer | B3 | 75 | 2000 | 487.68 | 112.44 | 120.44 | 8 | 0
2025 | ENT_2_SOCO | ENT | SOCO | Internal | Summer | B4 | 100 | 2000 | 576.86 | 112.16 | 120.16 | 8 | 0
2025 | ENT_2_SOCO | ENT | SOCO | Internal | Summer | B5 | 200 | 2000 | 2000 | 105.24 | 117.24 | 8 | 4
2025 | ENT_2_SOCO | ENT | SOCO | Internal | Summer | B6 | 300 | 2000 | 2000 | 88.73 | 100.41 | 8 | 3.68
2025 | ENT_2_SOCO | ENT | SOCO | Internal | Summer | B7 | 400 | 2000 | 2000 | 79 | 95.31 | 8 | 8.31
2025 | ENT_2_SOCO | ENT | SOCO | Internal | Summer | B8 | 500 | 2000 | 2000 | 72.16 | 85.87 | 8 | 5.7
2025 | ENT_2_SOCO | ENT | SOCO | Internal | Summer | B9 | 800 | 2000 | 0 | 71.63 | 73.81 | 8 | 0
2025 | ENT_2_SOCO | ENT | SOCO | Internal | Summer | B10 | 1262 | 2000 | 0 | 68.52 | 71.22 | 8 | 0
2025 | ENT_2_SOCO | ENT | SOCO | Internal | Winter | B16 | 25 | 2000 | 2000 | 80.34 | 103.05 | 8 | 14.71
2025 | ENT_2_SOCO | ENT | SOCO | Internal | Winter | B17 | 100 | 2000 | 1265.29 | 76.11 | 84.11 | 8 | 0
2025 | ENT_2_SOCO | ENT | SOCO | Internal | Winter | B18 | 400 | 2000 | 0 | 73.56 | 77.03 | 8 | 0
2025 | ENT_2_SOCO | ENT | SOCO | Internal | Winter | B19 | 700 | 2000 | 0 | 73.56 | 77.03 | 8 | 0
2025 | ENT_2_SOCO | ENT | SOCO | Internal | Winter | B20 | 935 | 2000 | 0 | 73.56 | 75.5 | 8 | 0
2025 | ENT_2_SPP_N | ENT | SPP_N | Internal | Shoulder | B11 | 25 | 1300 | 0 | 82.2 | 76.71 | 8 | 0
2025 | ENT_2_SPP_N | ENT | SPP_N | Internal | Shoulder | B12 | 200 | 1300 | 0 | 73.68 | 68.68 | 8 | 0
2025 | ENT_2_SPP_N | ENT | SPP_N | Internal | Shoulder | B13 | 600 | 1300 | 0 | 71.51 | 66.5 | 8 | 0
2025 | ENT_2_SPP_N | ENT | SPP_N | Internal | Shoulder | B14 | 900 | 1300 | 0 | 70.69 | 60.93 | 8 | 0
2025 | ENT_2_SPP_N | ENT | SPP_N | Internal | Shoulder | B15 | 1203 | 1300 | 0 | 70.69 | 6.68 | 8 | 0
2025 | ENT_2_SPP_N | ENT | SPP_N | Internal | Summer | B1 | 10 | 1300 | 0 | 117.69 | 84.69 | 8 | 0
2025 | ENT_2_SPP_N | ENT | SPP_N | Internal | Summer | B2 | 25 | 1300 | 0 | 112.44 | 107.44 | 8 | 0
2025 | ENT_2_SPP_N | ENT | SPP_N | Internal | Summer | B3 | 75 | 1300 | 0 | 112.44 | 108.83 | 8 | 0
2025 | ENT_2_SPP_N | ENT | SPP_N | Internal | Summer | B4 | 100 | 1300 | 0 | 112.16 | 107.16 | 8 | 0
2025 | ENT_2_SPP_N | ENT | SPP_N | Internal | Summer | B5 | 200 | 1300 | 0 | 105.24 | 100.24 | 8 | 0
2025 | ENT_2_SPP_N | ENT | SPP_N | Internal | Summer | B6 | 300 | 1300 | 0 | 88.73 | 83.73 | 8 | 0
2025 | ENT_2_SPP_N | ENT | SPP_N | Internal | Summer | B7 | 400 | 1300 | 0 | 79 | 74 | 8 | 0
2025 | ENT_2_SPP_N | ENT | SPP_N | Internal | Summer | B8 | 500 | 1300 | 0 | 72.16 | 69.09 | 8 | 0
2025 | ENT_2_SPP_N | ENT | SPP_N | Internal | Summer | B9 | 800 | 1300 | 0 | 71.63 | 68.94 | 8 | 0
2025 | ENT_2_SPP_N | ENT | SPP_N | Internal | Summer | B10 | 1262 | 1300 | 0 | 68.52 | 60.04 | 8 | 0
2025 | ENT_2_SPP_N | ENT | SPP_N | Internal | Winter | B16 | 25 | 1300 | 0 | 80.34 | 68.45 | 8 | 0
2025 | ENT_2_SPP_N | ENT | SPP_N | Internal | Winter | B17 | 100 | 1300 | 0 | 76.11 | 68.12 | 8 | 0
2025 | ENT_2_SPP_N | ENT | SPP_N | Internal | Winter | B18 | 400 | 1300 | 0 | 73.56 | 68.56 | 8 | 0
2025 | ENT_2_SPP_N | ENT | SPP_N | Internal | Winter | B19 | 700 | 1300 | 0 | 73.56 | 66.08 | 8 | 0
2025 | ENT_2_SPP_N | ENT | SPP_N | Internal | Winter | B20 | 935 | 1300 | 0 | 73.56 | 61.46 | 8 | 0
2025 | ENT_2_SPP_S | ENT | SPP_S | Internal | Shoulder | B11 | 25 | 1300 | 0 | 82.2 | 73.95 | 8 | 0
2025 | ENT_2_SPP_S | ENT | SPP_S | Internal | Shoulder | B12 | 200 | 1300 | 0 | 73.68 | 68.69 | 8 | 0
2025 | ENT_2_SPP_S | ENT | SPP_S | Internal | Shoulder | B13 | 600 | 1300 | 0 | 71.51 | 66.51 | 8 | 0
2025 | ENT_2_SPP_S | ENT | SPP_S | Internal | Shoulder | B14 | 900 | 1300 | 0 | 70.69 | 60.94 | 8 | 0
2025 | ENT_2_SPP_S | ENT | SPP_S | Internal | Shoulder | B15 | 1203 | 1300 | 0 | 70.69 | 6.69 | 8 | 0
2025 | ENT_2_SPP_S | ENT | SPP_S | Internal | Summer | B1 | 10 | 1300 | 0 | 117.69 | 71.59 | 8 | 0
2025 | ENT_2_SPP_S | ENT | SPP_S | Internal | Summer | B2 | 25 | 1300 | 0 | 112.44 | 100.23 | 8 | 0
2025 | ENT_2_SPP_S | ENT | SPP_S | Internal | Summer | B3 | 75 | 1300 | 0 | 112.44 | 101.08 | 8 | 0
2025 | ENT_2_SPP_S | ENT | SPP_S | Internal | Summer | B4 | 100 | 1300 | 0 | 112.16 | 100.23 | 8 | 0
2025 | ENT_2_SPP_S | ENT | SPP_S | Internal | Summer | B5 | 200 | 1300 | 0 | 105.24 | 100.23 | 8 | 0
2025 | ENT_2_SPP_S | ENT | SPP_S | Internal | Summer | B6 | 300 | 1300 | 0 | 88.73 | 83.74 | 8 | 0
2025 | ENT_2_SPP_S | ENT | SPP_S | Internal | Summer | B7 | 400 | 1300 | 0 | 79 | 74.02 | 8 | 0
2025 | ENT_2_SPP_S | ENT | SPP_S | Internal | Summer | B8 | 500 | 1300 | 0 | 72.16 | 69.11 | 8 | 0
2025 | ENT_2_SPP_S | ENT | SPP_S | Internal | Summer | B9 | 800 | 1300 | 0 | 71.63 | 68.95 | 8 | 0
2025 | ENT_2_SPP_S | ENT | SPP_S | Internal | Summer | B10 | 1262 | 1300 | 0 | 68.52 | 60.05 | 8 | 0
2025 | ENT_2_SPP_S | ENT | SPP_S | Internal | Winter | B16 | 25 | 1300 | 0 | 80.34 | 68.46 | 8 | 0
2025 | ENT_2_SPP_S | ENT | SPP_S | Internal | Winter | B17 | 100 | 1300 | 0 | 76.11 | 68.13 | 8 | 0
2025 | ENT_2_SPP_S | ENT | SPP_S | Internal | Winter | B18 | 400 | 1300 | 0 | 73.56 | 68.57 | 8 | 0
2025 | ENT_2_SPP_S | ENT | SPP_S | Internal | Winter | B19 | 700 | 1300 | 0 | 73.56 | 66.09 | 8 | 0
2025 | ENT_2_SPP_S | ENT | SPP_S | Internal | Winter | B20 | 935 | 1300 | 0 | 73.56 | 61.47 | 8 | 0
2025 | ENT_2_TVA_Transmission | ENT | TVA_Transmission | Internal | Shoulder | B11 | 25 | 2100 | 992.25 | 82.2 | 90.2 | 8 | 0
2025 | ENT_2_TVA_Transmission | ENT | TVA_Transmission | Internal | Shoulder | B12 | 200 | 2100 | 0 | 73.68 | 79.06 | 8 | 0
2025 | ENT_2_TVA_Transmission | ENT | TVA_Transmission | Internal | Shoulder | B13 | 600 | 2100 | 0 | 71.51 | 76.55 | 8 | 0
2025 | ENT_2_TVA_Transmission | ENT | TVA_Transmission | Internal | Shoulder | B14 | 900 | 2100 | 0 | 70.69 | 75.37 | 8 | 0
2025 | ENT_2_TVA_Transmission | ENT | TVA_Transmission | Internal | Shoulder | B15 | 1203 | 2100 | 0 | 70.69 | 72.15 | 8 | 0
2025 | ENT_2_TVA_Transmission | ENT | TVA_Transmission | Internal | Summer | B1 | 10 | 2100 | 0 | 117.69 | 121.06 | 8 | 0
2025 | ENT_2_TVA_Transmission | ENT | TVA_Transmission | Internal | Summer | B2 | 25 | 2100 | 0 | 112.44 | 117.53 | 8 | 0
2025 | ENT_2_TVA_Transmission | ENT | TVA_Transmission | Internal | Summer | B3 | 75 | 2100 | 0 | 112.44 | 115.27 | 8 | 0
2025 | ENT_2_TVA_Transmission | ENT | TVA_Transmission | Internal | Summer | B4 | 100 | 2100 | 0 | 112.16 | 115.27 | 8 | 0
2025 | ENT_2_TVA_Transmission | ENT | TVA_Transmission | Internal | Summer | B5 | 200 | 2100 | 0 | 105.24 | 108.24 | 8 | 0
2025 | ENT_2_TVA_Transmission | ENT | TVA_Transmission | Internal | Summer | B6 | 300 | 2100 | 0 | 88.73 | 91.52 | 8 | 0
2025 | ENT_2_TVA_Transmission | ENT | TVA_Transmission | Internal | Summer | B7 | 400 | 2100 | 0 | 79 | 86.31 | 8 | 0
2025 | ENT_2_TVA_Transmission | ENT | TVA_Transmission | Internal | Summer | B8 | 500 | 2100 | 0 | 72.16 | 77.74 | 8 | 0
2025 | ENT_2_TVA_Transmission | ENT | TVA_Transmission | Internal | Summer | B9 | 800 | 2100 | 0 | 71.63 | 71.87 | 8 | 0
2025 | ENT_2_TVA_Transmission | ENT | TVA_Transmission | Internal | Summer | B10 | 1262 | 2100 | 0 | 68.52 | 65.84 | 8 | 0
2025 | ENT_2_TVA_Transmission | ENT | TVA_Transmission | Internal | Winter | B16 | 25 | 2100 | 2100 | 80.34 | 94.05 | 8 | 5.71
2025 | ENT_2_TVA_Transmission | ENT | TVA_Transmission | Internal | Winter | B17 | 100 | 2100 | 0 | 76.11 | 83.39 | 8 | 0
2025 | ENT_2_TVA_Transmission | ENT | TVA_Transmission | Internal | Winter | B18 | 400 | 2100 | 0 | 73.56 | 79.17 | 8 | 0
2025 | ENT_2_TVA_Transmission | ENT | TVA_Transmission | Internal | Winter | B19 | 700 | 2100 | 0 | 73.56 | 77.8 | 8 | 0
2025 | ENT_2_TVA_Transmission | ENT | TVA_Transmission | Internal | Winter | B20 | 935 | 2100 | 0 | 73.56 | 74.96 | 8 | 0
2025 | FRCC_2_SOCO | FRCC | SOCO | Internal | Shoulder | B11 | 25 | 900 | 0 | 109.2 | 99.2 | 8 | 0
2025 | FRCC_2_SOCO | FRCC | SOCO | Internal | Shoulder | B12 | 200 | 900 | 0 | 81.24 | 77.62 | 8 | 0
2025 | FRCC_2_SOCO | FRCC | SOCO | Internal | Shoulder | B13 | 600 | 900 | 0 | 81.24 | 75.26 | 8 | 0
2025 | FRCC_2_SOCO | FRCC | SOCO | Internal | Shoulder | B14 | 900 | 900 | 0 | 77.85 | 75.26 | 8 | 0
2025 | FRCC_2_SOCO | FRCC | SOCO | Internal | Shoulder | B15 | 1203 | 900 | 0 | 77.85 | 72.62 | 8 | 0
2025 | FRCC_2_SOCO | FRCC | SOCO | Internal | Summer | B1 | 10 | 900 | 0 | 135.69 | 125.69 | 8 | 0
2025 | FRCC_2_SOCO | FRCC | SOCO | Internal | Summer | B2 | 25 | 900 | 0 | 125.11 | 120.44 | 8 | 0
2025 | FRCC_2_SOCO | FRCC | SOCO | Internal | Summer | B3 | 75 | 900 | 0 | 125.11 | 120.44 | 8 | 0
2025 | FRCC_2_SOCO | FRCC | SOCO | Internal | Summer | B4 | 100 | 900 | 0 | 125.11 | 120.16 | 8 | 0
2025 | FRCC_2_SOCO | FRCC | SOCO | Internal | Summer | B5 | 200 | 900 | 0 | 125.11 | 117.24 | 8 | 0
2025 | FRCC_2_SOCO | FRCC | SOCO | Internal | Summer | B6 | 300 | 900 | 0 | 110.41 | 100.41 | 8 | 0
2025 | FRCC_2_SOCO | FRCC | SOCO | Internal | Summer | B7 | 400 | 900 | 0 | 91.91 | 95.31 | 8 | 0
2025 | FRCC_2_SOCO | FRCC | SOCO | Internal | Summer | B8 | 500 | 900 | 0 | 80.4 | 85.87 | 8 | 0
2025 | FRCC_2_SOCO | FRCC | SOCO | Internal | Summer | B9 | 800 | 900 | 0 | 77.04 | 73.81 | 8 | 0
2025 | FRCC_2_SOCO | FRCC | SOCO | Internal | Summer | B10 | 1262 | 900 | 0 | 77.04 | 71.22 | 8 | 0
2025 | FRCC_2_SOCO | FRCC | SOCO | Internal | Winter | B16 | 25 | 900 | 0 | 106.57 | 103.05 | 8 | 0
2025 | FRCC_2_SOCO | FRCC | SOCO | Internal | Winter | B17 | 100 | 900 | 0 | 83.81 | 84.11 | 8 | 0
2025 | FRCC_2_SOCO | FRCC | SOCO | Internal | Winter | B18 | 400 | 900 | 0 | 82.26 | 77.03 | 8 | 0
2025 | FRCC_2_SOCO | FRCC | SOCO | Internal | Winter | B19 | 700 | 900 | 0 | 80.3 | 77.03 | 8 | 0
2025 | FRCC_2_SOCO | FRCC | SOCO | Internal | Winter | B20 | 935 | 900 | 0 | 80.3 | 75.5 | 8 | 0
2025 | HQ_NEISO_2_NEISO | HQ_NEISO | NEISO | Internal | Shoulder | B11 | 25 | 99999 | 2920 | 65.75 | 65.77 | 0.01 | 0
2025 | HQ_NEISO_2_NEISO | HQ_NEISO | NEISO | Internal | Shoulder | B12 | 200 | 99999 | 2920 | 65.75 | 65.77 | 0.01 | 0
2025 | HQ_NEISO_2_NEISO | HQ_NEISO | NEISO | Internal | Shoulder | B13 | 600 | 99999 | 2920 | 64.23 | 64.25 | 0.01 | 0
2025 | HQ_NEISO_2_NEISO | HQ_NEISO | NEISO | Internal | Shoulder | B14 | 900 | 99999 | 2920 | 64.23 | 64.25 | 0.01 | 0
2025 | HQ_NEISO_2_NEISO | HQ_NEISO | NEISO | Internal | Shoulder | B15 | 1203 | 99999 | 1143.24 | 64.23 | 64.25 | 0.01 | 0
2025 | HQ_NEISO_2_NEISO | HQ_NEISO | NEISO | Internal | Summer | B1 | 10 | 99999 | 2920.1 | 141.33 | 141.35 | 0.01 | 0
2025 | HQ_NEISO_2_NEISO | HQ_NEISO | NEISO | Internal | Summer | B2 | 25 | 99999 | 2920.1 | 117.57 | 117.58 | 0.01 | 0
2025 | HQ_NEISO_2_NEISO | HQ_NEISO | NEISO | Internal | Summer | B3 | 75 | 99999 | 2920 | 87.27 | 87.28 | 0.01 | 0
2025 | HQ_NEISO_2_NEISO | HQ_NEISO | NEISO | Internal | Summer | B4 | 100 | 99999 | 2920 | 85.25 | 85.26 | 0.01 | 0
2025 | HQ_NEISO_2_NEISO | HQ_NEISO | NEISO | Internal | Summer | B5 | 200 | 99999 | 2920 | 63.61 | 63.62 | 0.01 | 0
2025 | HQ_NEISO_2_NEISO | HQ_NEISO | NEISO | Internal | Summer | B6 | 300 | 99999 | 2920 | 62.58 | 62.6 | 0.01 | 0
2025 | HQ_NEISO_2_NEISO | HQ_NEISO | NEISO | Internal | Summer | B7 | 400 | 99999 | 2920 | 62.58 | 62.6 | 0.01 | 0
2025 | HQ_NEISO_2_NEISO | HQ_NEISO | NEISO | Internal | Summer | B8 | 500 | 99999 | 2920 | 62.58 | 62.6 | 0.01 | 0
2025 | HQ_NEISO_2_NEISO | HQ_NEISO | NEISO | Internal | Summer | B9 | 800 | 99999 | 2920 | 62.58 | 62.6 | 0.01 | 0
2025 | HQ_NEISO_2_NEISO | HQ_NEISO | NEISO | Internal | Summer | B10 | 1262 | 99999 | 795.94 | 62.58 | 62.6 | 0.01 | 0
2025 | HQ_NEISO_2_NEISO | HQ_NEISO | NEISO | Internal | Winter | B16 | 25 | 99999 | 2920 | 75.55 | 75.56 | 0.01 | 0
2025 | HQ_NEISO_2_NEISO | HQ_NEISO | NEISO | Internal | Winter | B17 | 100 | 99999 | 2920 | 74.5 | 74.52 | 0.01 | 0
2025 | HQ_NEISO_2_NEISO | HQ_NEISO | NEISO | Internal | Winter | B18 | 400 | 99999 | 2920 | 72.95 | 72.96 | 0.01 | 0
2025 | HQ_NEISO_2_NEISO | HQ_NEISO | NEISO | Internal | Winter | B19 | 700 | 99999 | 2920 | 72.95 | 72.96 | 0.01 | 0
2025 | HQ_NEISO_2_NEISO | HQ_NEISO | NEISO | Internal | Winter | B20 | 935 | 99999 | 1233.58 | 72.95 | 72.96 | 0.01 | 0
2025 | HQ_NY_2_NYISO_A-F | HQ_NY | NYISO_A-F | Internal | Shoulder | B11 | 25 | 99999 | 2812.27 | 68.73 | 68.74 | 0.01 | 0
2025 | HQ_NY_2_NYISO_A-F | HQ_NY | NYISO_A-F | Internal | Shoulder | B12 | 200 | 99999 | 2847.69 | 68.73 | 68.74 | 0.01 | 0
2025 | HQ_NY_2_NYISO_A-F | HQ_NY | NYISO_A-F | Internal | Shoulder | B13 | 600 | 99999 | 2781.85 | 67.22 | 67.23 | 0.01 | 0
2025 | HQ_NY_2_NYISO_A-F | HQ_NY | NYISO_A-F | Internal | Shoulder | B14 | 900 | 99999 | 2673.14 | 66.16 | 66.17 | 0.01 | 0
2025 | HQ_NY_2_NYISO_A-F | HQ_NY | NYISO_A-F | Internal | Shoulder | B15 | 1203 | 99999 | 1582.7 | 66.16 | 66.17 | 0.01 | 0
2025 | HQ_NY_2_NYISO_A-F | HQ_NY | NYISO_A-F | Internal | Summer | B1 | 10 | 99999 | 3500 | 88.25 | 88.26 | 0.01 | 0
2025 | HQ_NY_2_NYISO_A-F | HQ_NY | NYISO_A-F | Internal | Summer | B2 | 25 | 99999 | 3406.62 | 88.25 | 88.26 | 0.01 | 0
2025 | HQ_NY_2_NYISO_A-F | HQ_NY | NYISO_A-F | Internal | Summer | B3 | 75 | 99999 | 3266.6 | 88.25 | 88.26 | 0.01 | 0
2025 | HQ_NY_2_NYISO_A-F | HQ_NY | NYISO_A-F | Internal | Summer | B4 | 100 | 99999 | 3116.28 | 88.25 | 88.26 | 0.01 | 0
2025 | HQ_NY_2_NYISO_A-F | HQ_NY | NYISO_A-F | Internal | Summer | B5 | 200 | 99999 | 3025.49 | 67.43 | 67.45 | 0.01 | 0
2025 | HQ_NY_2_NYISO_A-F | HQ_NY | NYISO_A-F | Internal | Summer | B6 | 300 | 99999 | 2934.86 | 67.43 | 67.45 | 0.01 | 0
2025 | HQ_NY_2_NYISO_A-F | HQ_NY | NYISO_A-F | Internal | Summer | B7 | 400 | 99999 | 2830.75 | 67.43 | 67.45 | 0.01 | 0
2025 | HQ_NY_2_NYISO_A-F | HQ_NY | NYISO_A-F | Internal | Summer | B8 | 500 | 99999 | 2760.25 | 64.87 | 64.88 | 0.01 | 0
2025 | HQ_NY_2_NYISO_A-F | HQ_NY | NYISO_A-F | Internal | Summer | B9 | 800 | 99999 | 2664.71 | 64.4 | 64.41 | 0.01 | 0
2025 | HQ_NY_2_NYISO_A-F | HQ_NY | NYISO_A-F | Internal | Summer | B10 | 1262 | 99999 | 1436.31 | 64.4 | 64.41 | 0.01 | 0
2025 | HQ_NY_2_NYISO_A-F | HQ_NY | NYISO_A-F | Internal | Winter | B16 | 25 | 99999 | 3058.87 | 71.28 | 71.29 | 0.01 | 0
2025 | HQ_NY_2_NYISO_A-F | HQ_NY | NYISO_A-F | Internal | Winter | B17 | 100 | 99999 | 3001.1 | 71.28 | 71.29 | 0.01 | 0
2025 | HQ_NY_2_NYISO_A-F | HQ_NY | NYISO_A-F | Internal | Winter | B18 | 400 | 99999 | 2934.69 | 71.28 | 71.29 | 0.01 | 0
2025 | HQ_NY_2_NYISO_A-F | HQ_NY | NYISO_A-F | Internal | Winter | B19 | 700 | 99999 | 2819.07 | 69.95 | 69.96 | 0.01 | 0
2025 | HQ_NY_2_NYISO_A-F | HQ_NY | NYISO_A-F | Internal | Winter | B20 | 935 | 99999 | 1762.97 | 69.95 | 69.96 | 0.01 | 0
2025 | HQ_IESO_2_IESO | HQ_IESO | IESO | Internal | Shoulder | B11 | 25 | 99999 | 400 | 14.2 | 14.22 | 0.01 | 0
2025 | HQ_IESO_2_IESO | HQ_IESO | IESO | Internal | Shoulder | B12 | 200 | 99999 | 400 | 14.2 | 14.22 | 0.01 | 0
2025 | HQ_IESO_2_IESO | HQ_IESO | IESO | Internal | Shoulder | B13 | 600 | 99999 | 400 | 14.2 | 14.22 | 0.01 | 0
2025 | HQ_IESO_2_IESO | HQ_IESO | IESO | Internal | Shoulder | B14 | 900 | 99999 | 400 | 14.2 | 14.22 | 0.01 | 0
2025 | HQ_IESO_2_IESO | HQ_IESO | IESO | Internal | Shoulder | B15 | 1203 | 99999 | 75.48 | 14.2 | 14.22 | 0.01 | 0
2025 | HQ_IESO_2_IESO | HQ_IESO | IESO | Internal | Summer | B1 | 10 | 99999 | 400 | 81.25 | 81.26 | 0.01 | 0
2025 | HQ_IESO_2_IESO | HQ_IESO | IESO | Internal | Summer | B2 | 25 | 99999 | 400 | 81.25 | 81.26 | 0.01 | 0
2025 | HQ_IESO_2_IESO | HQ_IESO | IESO | Internal | Summer | B3 | 75 | 99999 | 400 | 58.05 | 58.06 | 0.01 | 0
2025 | HQ_IESO_2_IESO | HQ_IESO | IESO | Internal | Summer | B4 | 100 | 99999 | 400 | 51.65 | 51.66 | 0.01 | 0
2025 | HQ_IESO_2_IESO | HQ_IESO | IESO | Internal | Summer | B5 | 200 | 99999 | 400 | 11.5 | 11.51 | 0.01 | 0
2025 | HQ_IESO_2_IESO | HQ_IESO | IESO | Internal | Summer | B6 | 300 | 99999 | 400 | 11.5 | 11.51 | 0.01 | 0
2025 | HQ_IESO_2_IESO | HQ_IESO | IESO | Internal | Summer | B7 | 400 | 99999 | 400 | 11.5 | 11.51 | 0.01 | 0
2025 | HQ_IESO_2_IESO | HQ_IESO | IESO | Internal | Summer | B8 | 500 | 99999 | 400 | 11.5 | 11.51 | 0.01 | 0
2025 | HQ_IESO_2_IESO | HQ_IESO | IESO | Internal | Summer | B9 | 800 | 99999 | 400 | 11.5 | 11.51 | 0.01 | 0
2025 | HQ_IESO_2_IESO | HQ_IESO | IESO | Internal | Summer | B10 | 1262 | 99999 | 12.04 | 11.5 | 11.51 | 0.01 | 0
2025 | HQ_IESO_2_IESO | HQ_IESO | IESO | Internal | Winter | B16 | 25 | 99999 | 400 | 14.2 | 14.22 | 0.01 | 0
2025 | HQ_IESO_2_IESO | HQ_IESO | IESO | Internal | Winter | B17 | 100 | 99999 | 400 | 14.2 | 14.22 | 0.01 | 0
2025 | HQ_IESO_2_IESO | HQ_IESO | IESO | Internal | Winter | B18 | 400 | 99999 | 400 | 14.2 | 14.22 | 0.01 | 0
2025 | HQ_IESO_2_IESO | HQ_IESO | IESO | Internal | Winter | B19 | 700 | 99999 | 400 | 14.2 | 14.22 | 0.01 | 0
2025 | HQ_IESO_2_IESO | HQ_IESO | IESO | Internal | Winter | B20 | 935 | 99999 | 91.98 | 14.2 | 14.22 | 0.01 | 0
2025 | IESO_2_MAPP_CA | IESO | MAPP_CA | Internal | Shoulder | B11 | 25 | 262 | 262 | 14.22 | 60.26 | 7 | 39.04
2025 | IESO_2_MAPP_CA | IESO | MAPP_CA | Internal | Shoulder | B12 | 200 | 262 | 262 | 14.22 | 60.26 | 7 | 39.04
2025 | IESO_2_MAPP_CA | IESO | MAPP_CA | Internal | Shoulder | B13 | 600 | 262 | 262 | 14.22 | 60.26 | 7 | 39.04
2025 | IESO_2_MAPP_CA | IESO | MAPP_CA | Internal | Shoulder | B14 | 900 | 262 | 262 | 14.22 | 60.26 | 7 | 39.04
2025 | IESO_2_MAPP_CA | IESO | MAPP_CA | Internal | Shoulder | B15 | 1203 | 262 | 262 | 14.22 | 60.26 | 7 | 39.04
2025 | IESO_2_MAPP_CA | IESO | MAPP_CA | Internal | Summer | B1 | 10 | 262 | 36.56 | 81.26 | 88.26 | 7 | 0
2025 | IESO_2_MAPP_CA | IESO | MAPP_CA | Internal | Summer | B2 | 25 | 262 | 106.21 | 81.26 | 88.26 | 7 | 0
2025 | IESO_2_MAPP_CA | IESO | MAPP_CA | Internal | Summer | B3 | 75 | 262 | 217.84 | 58.06 | 65.06 | 7 | 0
2025 | IESO_2_MAPP_CA | IESO | MAPP_CA | Internal | Summer | B4 | 100 | 262 | 253.34 | 51.66 | 58.66 | 7 | 0
2025 | IESO_2_MAPP_CA | IESO | MAPP_CA | Internal | Summer | B5 | 200 | 262 | 262 | 11.51 | 58.66 | 7 | 40.15
2025 | IESO_2_MAPP_CA | IESO | MAPP_CA | Internal | Summer | B6 | 300 | 262 | 262 | 11.51 | 69.72 | 7 | 51.21
2025 | IESO_2_MAPP_CA | IESO | MAPP_CA | Internal | Summer | B7 | 400 | 262 | 262 | 11.51 | 58.66 | 7 | 40.15
2025 | IESO_2_MAPP_CA | IESO | MAPP_CA | Internal | Summer | B8 | 500 | 262 | 262 | 11.51 | 57.51 | 7 | 39.01
2025 | IESO_2_MAPP_CA | IESO | MAPP_CA | Internal | Summer | B9 | 800 | 262 | 262 | 11.51 | 57.51 | 7 | 39.01
2025 | IESO_2_MAPP_CA | IESO | MAPP_CA | Internal | Summer | B10 | 1262 | 262 | 262 | 11.51 | 57.51 | 7 | 39.01
2025 | IESO_2_MAPP_CA | IESO | MAPP_CA | Internal | Winter | B16 | 25 | 262 | 262 | 14.22 | 61.46 | 7 | 40.24
2025 | IESO_2_MAPP_CA | IESO | MAPP_CA | Internal | Winter | B17 | 100 | 262 | 262 | 14.22 | 61.46 | 7 | 40.24
2025 | IESO_2_MAPP_CA | IESO | MAPP_CA | Internal | Winter | B18 | 400 | 262 | 262 | 14.22 | 66.06 | 7 | 44.84
2025 | IESO_2_MAPP_CA | IESO | MAPP_CA | Internal | Winter | B19 | 700 | 262 | 262 | 14.22 | 66.06 | 7 | 44.84
2025 | IESO_2_MAPP_CA | IESO | MAPP_CA | Internal | Winter | B20 | 935 | 262 | 262 | 14.22 | 61.46 | 7 | 40.24
2025 | IESO_2_MISO_MI | IESO | MISO_MI | Internal | Shoulder | B11 | 25 | 1840 | 1840 | 14.22 | 82.2 | 7 | 60.98
2025 | IESO_2_MISO_MI | IESO | MISO_MI | Internal | Shoulder | B12 | 200 | 1840 | 1840 | 14.22 | 75.83 | 7 | 54.61
2025 | IESO_2_MISO_MI | IESO | MISO_MI | Internal | Shoulder | B13 | 600 | 1840 | 1840 | 14.22 | 73.27 | 7 | 52.05
2025 | IESO_2_MISO_MI | IESO | MISO_MI | Internal | Shoulder | B14 | 900 | 1840 | 1840 | 14.22 | 71.42 | 7 | 50.2
2025 | IESO_2_MISO_MI | IESO | MISO_MI | Internal | Shoulder | B15 | 1203 | 1840 | 1840 | 14.22 | 64.17 | 7 | 42.96
2025 | IESO_2_MISO_MI | IESO | MISO_MI | Internal | Summer | B1 | 10 | 1840 | 1840 | 81.26 | 113.06 | 7 | 24.8
2025 | IESO_2_MISO_MI | IESO | MISO_MI | Internal | Summer | B2 | 25 | 1840 | 1840 | 81.26 | 109.53 | 7 | 21.27
2025 | IESO_2_MISO_MI | IESO | MISO_MI | Internal | Summer | B3 | 75 | 1840 | 1840 | 58.06 | 108.48 | 7 | 43.42
2025 | IESO_2_MISO_MI | IESO | MISO_MI | Internal | Summer | B4 | 100 | 1840 | 1840 | 51.66 | 107.27 | 7 | 48.61
2025 | IESO_2_MISO_MI | IESO | MISO_MI | Internal | Summer | B5 | 200 | 1840 | 1840 | 11.51 | 100.24 | 7 | 81.73
2025 | IESO_2_MISO_MI | IESO | MISO_MI | Internal | Summer | B6 | 300 | 1840 | 1840 | 11.51 | 83.72 | 7 | 65.21
2025 | IESO_2_MISO_MI | IESO | MISO_MI | Internal | Summer | B7 | 400 | 1840 | 1840 | 11.51 | 78.31 | 7 | 59.8
2025 | IESO_2_MISO_MI | IESO | MISO_MI | Internal | Summer | B8 | 500 | 1840 | 1840 | 11.51 | 72.7 | 7 | 54.19
2025 | IESO_2_MISO_MI | IESO | MISO_MI | Internal | Summer | B9 | 800 | 1840 | 1840 | 11.51 | 66.4 | 7 | 47.89
2025 | IESO_2_MISO_MI | IESO | MISO_MI | Internal | Summer | B10 | 1262 | 1840 | 1840 | 11.51 | 60.52 | 7 | 42.01
2025 | IESO_2_MISO_MI | IESO | MISO_MI | Internal | Winter | B16 | 25 | 1840 | 1840 | 14.22 | 86.05 | 7 | 64.83
2025 | IESO_2_MISO_MI | IESO | MISO_MI | Internal | Winter | B17 | 100 | 1840 | 1840 | 14.22 | 79.17 | 7 | 57.95
2025 | IESO_2_MISO_MI | IESO | MISO_MI | Internal | Winter | B18 | 400 | 1840 | 1840 | 14.22 | 75.86 | 7 | 54.64
2025 | IESO_2_MISO_MI | IESO | MISO_MI | Internal | Winter | B19 | 700 | 1840 | 1840 | 14.22 | 73.71 | 7 | 52.49
2025 | IESO_2_MISO_MI | IESO | MISO_MI | Internal | Winter | B20 | 935 | 1840 | 1840 | 14.22 | 66.96 | 7 | 45.74
2025 | IESO_2_MISO_W | IESO | MISO_W | Internal | Shoulder | B11 | 25 | 140 | 140 | 14.22 | 81.2 | 7 | 59.98
2025 | IESO_2_MISO_W | IESO | MISO_W | Internal | Shoulder | B12 | 200 | 140 | 140 | 14.22 | 68.67 | 7 | 47.45
2025 | IESO_2_MISO_W | IESO | MISO_W | Internal | Shoulder | B13 | 600 | 140 | 140 | 14.22 | 67.39 | 7 | 46.17
2025 | IESO_2_MISO_W | IESO | MISO_W | Internal | Shoulder | B14 | 900 | 140 | 140 | 14.22 | 60.92 | 7 | 39.7
2025 | IESO_2_MISO_W | IESO | MISO_W | Internal | Shoulder | B15 | 1203 | 140 | 0 | 14.22 | 11.68 | 7 | 0
2025 | IESO_2_MISO_W | IESO | MISO_W | Internal | Summer | B1 | 10 | 140 | 140 | 81.26 | 113.04 | 7 | 24.78
2025 | IESO_2_MISO_W | IESO | MISO_W | Internal | Summer | B2 | 25 | 140 | 140 | 81.26 | 109.52 | 7 | 21.26
2025 | IESO_2_MISO_W | IESO | MISO_W | Internal | Summer | B3 | 75 | 140 | 140 | 58.06 | 108.82 | 7 | 43.76
2025 | IESO_2_MISO_W | IESO | MISO_W | Internal | Summer | B4 | 100 | 140 | 140 | 51.66 | 107.26 | 7 | 48.6
2025 | IESO_2_MISO_W | IESO | MISO_W | Internal | Summer | B5 | 200 | 140 | 140 | 11.51 | 100.23 | 7 | 81.72
2025 | IESO_2_MISO_W | IESO | MISO_W | Internal | Summer | B6 | 300 | 140 | 140 | 11.51 | 83.72 | 7 | 65.21
2025 | IESO_2_MISO_W | IESO | MISO_W | Internal | Summer | B7 | 400 | 140 | 140 | 11.51 | 75.05 | 7 | 56.55
2025 | IESO_2_MISO_W | IESO | MISO_W | Internal | Summer | B8 | 500 | 140 | 140 | 11.51 | 68.17 | 7 | 49.67
2025 | IESO_2_MISO_W | IESO | MISO_W | Internal | Summer | B9 | 800 | 140 | 140 | 11.51 | 65.98 | 7 | 47.47
2025 | IESO_2_MISO_W | IESO | MISO_W | Internal | Summer | B10 | 1262 | 140 | 140 | 11.51 | 57.5 | 7 | 38.99
2025 | IESO_2_MISO_W | IESO | MISO_W | Internal | Winter | B16 | 25 | 140 | 140 | 14.22 | 61.45 | 7 | 40.23
2025 | IESO_2_MISO_W | IESO | MISO_W | Internal | Winter | B17 | 100 | 140 | 140 | 14.22 | 61.47 | 7 | 40.25
2025 | IESO_2_MISO_W | IESO | MISO_W | Internal | Winter | B18 | 400 | 140 | 140 | 14.22 | 66.07 | 7 | 44.85
2025 | IESO_2_MISO_W | IESO | MISO_W | Internal | Winter | B19 | 700 | 140 | 140 | 14.22 | 66.07 | 7 | 44.85
2025 | IESO_2_MISO_W | IESO | MISO_W | Internal | Winter | B20 | 935 | 140 | 140 | 14.22 | 61.44 | 7 | 40.23
2025 | IESO_2_NYISO_A-F | IESO | NYISO_A-F | Internal | Shoulder | B11 | 25 | 1725 | 1725 | 14.22 | 68.74 | 7 | 47.52
2025 | IESO_2_NYISO_A-F | IESO | NYISO_A-F | Internal | Shoulder | B12 | 200 | 1725 | 1725 | 14.22 | 68.74 | 7 | 47.52
2025 | IESO_2_NYISO_A-F | IESO | NYISO_A-F | Internal | Shoulder | B13 | 600 | 1725 | 1725 | 14.22 | 67.23 | 7 | 46.02
2025 | IESO_2_NYISO_A-F | IESO | NYISO_A-F | Internal | Shoulder | B14 | 900 | 1725 | 1725 | 14.22 | 66.17 | 7 | 44.95
2025 | IESO_2_NYISO_A-F | IESO | NYISO_A-F | Internal | Shoulder | B15 | 1203 | 1725 | 1725 | 14.22 | 66.17 | 7 | 44.95
2025 | IESO_2_NYISO_A-F | IESO | NYISO_A-F | Internal | Summer | B1 | 10 | 1725 | 1227.43 | 81.26 | 88.26 | 7 | 0
2025 | IESO_2_NYISO_A-F | IESO | NYISO_A-F | Internal | Summer | B2 | 25 | 1725 | 1574.99 | 81.26 | 88.26 | 7 | 0
2025 | IESO_2_NYISO_A-F | IESO | NYISO_A-F | Internal | Summer | B3 | 75 | 1725 | 1725 | 58.06 | 88.26 | 7 | 23.2
2025 | IESO_2_NYISO_A-F | IESO | NYISO_A-F | Internal | Summer | B4 | 100 | 1725 | 1725 | 51.66 | 88.26 | 7 | 29.6
2025 | IESO_2_NYISO_A-F | IESO | NYISO_A-F | Internal | Summer | B5 | 200 | 1725 | 1725 | 11.51 | 67.45 | 7 | 48.94
2025 | IESO_2_NYISO_A-F | IESO | NYISO_A-F | Internal | Summer | B6 | 300 | 1725 | 1725 | 11.51 | 67.45 | 7 | 48.94
2025 | IESO_2_NYISO_A-F | IESO | NYISO_A-F | Internal | Summer | B7 | 400 | 1725 | 1725 | 11.51 | 67.45 | 7 | 48.94
2025 | IESO_2_NYISO_A-F | IESO | NYISO_A-F | Internal | Summer | B8 | 500 | 1725 | 1725 | 11.51 | 64.88 | 7 | 46.37
2025 | IESO_2_NYISO_A-F | IESO | NYISO_A-F | Internal | Summer | B9 | 800 | 1725 | 1725 | 11.51 | 64.41 | 7 | 45.91
2025 | IESO_2_NYISO_A-F | IESO | NYISO_A-F | Internal | Summer | B10 | 1262 | 1725 | 1725 | 11.51 | 64.41 | 7 | 45.91
2025 | IESO_2_NYISO_A-F | IESO | NYISO_A-F | Internal | Winter | B16 | 25 | 1725 | 1725 | 14.22 | 71.29 | 7 | 50.07
2025 | IESO_2_NYISO_A-F | IESO | NYISO_A-F | Internal | Winter | B17 | 100 | 1725 | 1725 | 14.22 | 71.29 | 7 | 50.07
2025 | IESO_2_NYISO_A-F | IESO | NYISO_A-F | Internal | Winter | B18 | 400 | 1725 | 1725 | 14.22 | 71.29 | 7 | 50.07
2025 | IESO_2_NYISO_A-F | IESO | NYISO_A-F | Internal | Winter | B19 | 700 | 1725 | 1725 | 14.22 | 69.96 | 7 | 48.74
2025 | IESO_2_NYISO_A-F | IESO | NYISO_A-F | Internal | Winter | B20 | 935 | 1725 | 1725 | 14.22 | 69.96 | 7 | 48.74
2025 | MAPP_CA_2_IESO | MAPP_CA | IESO | Internal | Shoulder | B11 | 25 | 330 | 0 | 60.26 | 14.22 | 8 | 0
2025 | MAPP_CA_2_IESO | MAPP_CA | IESO | Internal | Shoulder | B12 | 200 | 330 | 0 | 60.26 | 14.22 | 8 | 0
2025 | MAPP_CA_2_IESO | MAPP_CA | IESO | Internal | Shoulder | B13 | 600 | 330 | 0 | 60.26 | 14.22 | 8 | 0
2025 | MAPP_CA_2_IESO | MAPP_CA | IESO | Internal | Shoulder | B14 | 900 | 330 | 0 | 60.26 | 14.22 | 8 | 0
2025 | MAPP_CA_2_IESO | MAPP_CA | IESO | Internal | Shoulder | B15 | 1203 | 330 | 0 | 60.26 | 14.22 | 8 | 0
2025 | MAPP_CA_2_IESO | MAPP_CA | IESO | Internal | Summer | B1 | 10 | 330 | 0 | 88.26 | 81.26 | 8 | 0
2025 | MAPP_CA_2_IESO | MAPP_CA | IESO | Internal | Summer | B2 | 25 | 330 | 0 | 88.26 | 81.26 | 8 | 0
2025 | MAPP_CA_2_IESO | MAPP_CA | IESO | Internal | Summer | B3 | 75 | 330 | 0 | 65.06 | 58.06 | 8 | 0
2025 | MAPP_CA_2_IESO | MAPP_CA | IESO | Internal | Summer | B4 | 100 | 330 | 0 | 58.66 | 51.66 | 8 | 0
2025 | MAPP_CA_2_IESO | MAPP_CA | IESO | Internal | Summer | B5 | 200 | 330 | 0 | 58.66 | 11.51 | 8 | 0
2025 | MAPP_CA_2_IESO | MAPP_CA | IESO | Internal | Summer | B6 | 300 | 330 | 0 | 69.72 | 11.51 | 8 | 0
2025 | MAPP_CA_2_IESO | MAPP_CA | IESO | Internal | Summer | B7 | 400 | 330 | 0 | 58.66 | 11.51 | 8 | 0
2025 | MAPP_CA_2_IESO | MAPP_CA | IESO | Internal | Summer | B8 | 500 | 330 | 0 | 57.51 | 11.51 | 8 | 0
2025 | MAPP_CA_2_IESO | MAPP_CA | IESO | Internal | Summer | B9 | 800 | 330 | 0 | 57.51 | 11.51 | 8 | 0
2025 | MAPP_CA_2_IESO | MAPP_CA | IESO | Internal | Summer | B10 | 1262 | 330 | 0 | 57.51 | 11.51 | 8 | 0
2025 | MAPP_CA_2_IESO | MAPP_CA | IESO | Internal | Winter | B16 | 25 | 330 | 0 | 61.46 | 14.22 | 8 | 0
2025 | MAPP_CA_2_IESO | MAPP_CA | IESO | Internal | Winter | B17 | 100 | 330 | 0 | 61.46 | 14.22 | 8 | 0
2025 | MAPP_CA_2_IESO | MAPP_CA | IESO | Internal | Winter | B18 | 400 | 330 | 0 | 66.06 | 14.22 | 8 | 0
2025 | MAPP_CA_2_IESO | MAPP_CA | IESO | Internal | Winter | B19 | 700 | 330 | 0 | 66.06 | 14.22 | 8 | 0
2025 | MAPP_CA_2_IESO | MAPP_CA | IESO | Internal | Winter | B20 | 935 | 330 | 0 | 61.46 | 14.22 | 8 | 0
2025 | MAPP_CA_2_MAPP_US | MAPP_CA | MAPP_US | Internal | Shoulder | B11 | 25 | 372 | 372 | 60.26 | 69.7 | 7 | 2.44
2025 | MAPP_CA_2_MAPP_US | MAPP_CA | MAPP_US | Internal | Shoulder | B12 | 200 | 372 | 0 | 60.26 | 61.67 | 7 | 0
2025 | MAPP_CA_2_MAPP_US | MAPP_CA | MAPP_US | Internal | Shoulder | B13 | 600 | 372 | 0 | 60.26 | 59.49 | 7 | 0
2025 | MAPP_CA_2_MAPP_US | MAPP_CA | MAPP_US | Internal | Shoulder | B14 | 900 | 372 | 0 | 60.26 | 53.92 | 7 | 0
2025 | MAPP_CA_2_MAPP_US | MAPP_CA | MAPP_US | Internal | Shoulder | B15 | 1203 | 372 | 0 | 60.26 | 4.68 | 7 | 0
2025 | MAPP_CA_2_MAPP_US | MAPP_CA | MAPP_US | Internal | Summer | B1 | 10 | 372 | 372 | 88.26 | 106.04 | 7 | 10.78
2025 | MAPP_CA_2_MAPP_US | MAPP_CA | MAPP_US | Internal | Summer | B2 | 25 | 372 | 372 | 88.26 | 102.52 | 7 | 7.26
2025 | MAPP_CA_2_MAPP_US | MAPP_CA | MAPP_US | Internal | Summer | B3 | 75 | 372 | 372 | 65.06 | 101.82 | 7 | 29.76
2025 | MAPP_CA_2_MAPP_US | MAPP_CA | MAPP_US | Internal | Summer | B4 | 100 | 372 | 372 | 58.66 | 100.26 | 7 | 34.6
2025 | MAPP_CA_2_MAPP_US | MAPP_CA | MAPP_US | Internal | Summer | B5 | 200 | 372 | 372 | 58.66 | 93.23 | 7 | 27.57
2025 | MAPP_CA_2_MAPP_US | MAPP_CA | MAPP_US | Internal | Summer | B6 | 300 | 372 | 364.25 | 69.72 | 76.72 | 7 | 0
2025 | MAPP_CA_2_MAPP_US | MAPP_CA | MAPP_US | Internal | Summer | B7 | 400 | 372 | 372 | 58.66 | 68.05 | 7 | 2.39
2025 | MAPP_CA_2_MAPP_US | MAPP_CA | MAPP_US | Internal | Summer | B8 | 500 | 372 | 0 | 57.51 | 61.17 | 7 | 0
2025 | MAPP_CA_2_MAPP_US | MAPP_CA | MAPP_US | Internal | Summer | B9 | 800 | 372 | 0 | 57.51 | 58.98 | 7 | 0
2025 | MAPP_CA_2_MAPP_US | MAPP_CA | MAPP_US | Internal | Summer | B10 | 1262 | 372 | 0 | 57.51 | 50.5 | 7 | 0
2025 | MAPP_CA_2_MAPP_US | MAPP_CA | MAPP_US | Internal | Winter | B16 | 25 | 372 | 0 | 61.46 | 54.45 | 7 | 0
2025 | MAPP_CA_2_MAPP_US | MAPP_CA | MAPP_US | Internal | Winter | B17 | 100 | 372 | 0 | 61.46 | 54.47 | 7 | 0
2025 | MAPP_CA_2_MAPP_US | MAPP_CA | MAPP_US | Internal | Winter | B18 | 400 | 372 | 0 | 66.06 | 59.07 | 7 | 0
2025 | MAPP_CA_2_MAPP_US | MAPP_CA | MAPP_US | Internal | Winter | B19 | 700 | 372 | 0 | 66.06 | 59.07 | 7 | 0
2025 | MAPP_CA_2_MAPP_US | MAPP_CA | MAPP_US | Internal | Winter | B20 | 935 | 372 | 0 | 61.46 | 54.44 | 7 | 0
2025 | MAPP_CA_2_MISO_W | MAPP_CA | MISO_W | Internal | Shoulder | B11 | 25 | 2196 | 2196 | 60.26 | 81.2 | 0.01 | 20.93
2025 | MAPP_CA_2_MISO_W | MAPP_CA | MISO_W | Internal | Shoulder | B12 | 200 | 2196 | 2196 | 60.26 | 68.67 | 0.01 | 8.4
2025 | MAPP_CA_2_MISO_W | MAPP_CA | MISO_W | Internal | Shoulder | B13 | 600 | 2196 | 2196 | 60.26 | 67.39 | 0.01 | 7.12
2025 | MAPP_CA_2_MISO_W | MAPP_CA | MISO_W | Internal | Shoulder | B14 | 900 | 2196 | 2196 | 60.26 | 60.92 | 0.01 | 0.65
2025 | MAPP_CA_2_MISO_W | MAPP_CA | MISO_W | Internal | Shoulder | B15 | 1203 | 2196 | 0 | 60.26 | 11.68 | 0.01 | 0
2025 | MAPP_CA_2_MISO_W | MAPP_CA | MISO_W | Internal | Summer | B1 | 10 | 2196 | 2196 | 88.26 | 113.04 | 0.01 | 24.77
2025 | MAPP_CA_2_MISO_W | MAPP_CA | MISO_W | Internal | Summer | B2 | 25 | 2196 | 2196 | 88.26 | 109.52 | 0.01 | 21.25
2025 | MAPP_CA_2_MISO_W | MAPP_CA | MISO_W | Internal | Summer | B3 | 75 | 2196 | 2196 | 65.06 | 108.82 | 0.01 | 43.75
2025 | MAPP_CA_2_MISO_W | MAPP_CA | MISO_W | Internal | Summer | B4 | 100 | 2196 | 2196 | 58.66 | 107.26 | 0.01 | 48.58
2025 | MAPP_CA_2_MISO_W | MAPP_CA | MISO_W | Internal | Summer | B5 | 200 | 2196 | 2196 | 58.66 | 100.23 | 0.01 | 41.56
2025 | MAPP_CA_2_MISO_W | MAPP_CA | MISO_W | Internal | Summer | B6 | 300 | 2196 | 2196 | 69.72 | 83.72 | 0.01 | 13.99
2025 | MAPP_CA_2_MISO_W | MAPP_CA | MISO_W | Internal | Summer | B7 | 400 | 2196 | 2196 | 58.66 | 75.05 | 0.01 | 16.38
2025 | MAPP_CA_2_MISO_W | MAPP_CA | MISO_W | Internal | Summer | B8 | 500 | 2196 | 2196 | 57.51 | 68.17 | 0.01 | 10.65
2025 | MAPP_CA_2_MISO_W | MAPP_CA | MISO_W | Internal | Summer | B9 | 800 | 2196 | 2196 | 57.51 | 65.98 | 0.01 | 8.45
2025 | MAPP_CA_2_MISO_W | MAPP_CA | MISO_W | Internal | Summer | B10 | 1262 | 2196 | 0 | 57.51 | 57.5 | 0.01 | 0
2025 | MAPP_CA_2_MISO_W | MAPP_CA | MISO_W | Internal | Winter | B16 | 25 | 2196 | 0 | 61.46 | 61.45 | 0.01 | 0
2025 | MAPP_CA_2_MISO_W | MAPP_CA | MISO_W | Internal | Winter | B17 | 100 | 2196 | 122.51 | 61.46 | 61.47 | 0.01 | 0
2025 | MAPP_CA_2_MISO_W | MAPP_CA | MISO_W | Internal | Winter | B18 | 400 | 2196 | 1718.21 | 66.06 | 66.07 | 0.01 | 0
2025 | MAPP_CA_2_MISO_W | MAPP_CA | MISO_W | Internal | Winter | B19 | 700 | 2196 | 1796.1 | 66.06 | 66.07 | 0.01 | 0
2025 | MAPP_CA_2_MISO_W | MAPP_CA | MISO_W | Internal | Winter | B20 | 935 | 2196 | 0 | 61.46 | 61.44 | 0.01 | 0
2025 | MAPP_US_2_MAPP_CA | MAPP_US | MAPP_CA | Internal | Shoulder | B11 | 25 | 165 | 0 | 69.7 | 60.26 | 7 | 0
2025 | MAPP_US_2_MAPP_CA | MAPP_US | MAPP_CA | Internal | Shoulder | B12 | 200 | 165 | 0 | 61.67 | 60.26 | 7 | 0
2025 | MAPP_US_2_MAPP_CA | MAPP_US | MAPP_CA | Internal | Shoulder | B13 | 600 | 165 | 0 | 59.49 | 60.26 | 7 | 0
2025 | MAPP_US_2_MAPP_CA | MAPP_US | MAPP_CA | Internal | Shoulder | B14 | 900 | 165 | 0 | 53.92 | 60.26 | 7 | 0
2025 | MAPP_US_2_MAPP_CA | MAPP_US | MAPP_CA | Internal | Shoulder | B15 | 1203 | 165 | 165 | 4.68 | 60.26 | 7 | 48.59
2025 | MAPP_US_2_MAPP_CA | MAPP_US | MAPP_CA | Internal | Summer | B1 | 10 | 165 | 0 | 106.04 | 88.26 | 7 | 0
2025 | MAPP_US_2_MAPP_CA | MAPP_US | MAPP_CA | Internal | Summer | B2 | 25 | 165 | 0 | 102.52 | 88.26 | 7 | 0
2025 | MAPP_US_2_MAPP_CA | MAPP_US | MAPP_CA | Internal | Summer | B3 | 75 | 165 | 0 | 101.82 | 65.06 | 7 | 0
2025 | MAPP_US_2_MAPP_CA | MAPP_US | MAPP_CA | Internal | Summer | B4 | 100 | 165 | 0 | 100.26 | 58.66 | 7 | 0
2025 | MAPP_US_2_MAPP_CA | MAPP_US | MAPP_CA | Internal | Summer | B5 | 200 | 165 | 0 | 93.23 | 58.66 | 7 | 0
2025 | MAPP_US_2_MAPP_CA | MAPP_US | MAPP_CA | Internal | Summer | B6 | 300 | 165 | 0 | 76.72 | 69.72 | 7 | 0
2025 | MAPP_US_2_MAPP_CA | MAPP_US | MAPP_CA | Internal | Summer | B7 | 400 | 165 | 0 | 68.05 | 58.66 | 7 | 0
2025 | MAPP_US_2_MAPP_CA | MAPP_US | MAPP_CA | Internal | Summer | B8 | 500 | 165 | 0 | 61.17 | 57.51 | 7 | 0
2025 | MAPP_US_2_MAPP_CA | MAPP_US | MAPP_CA | Internal | Summer | B9 | 800 | 165 | 0 | 58.98 | 57.51 | 7 | 0
2025 | MAPP_US_2_MAPP_CA | MAPP_US | MAPP_CA | Internal | Summer | B10 | 1262 | 165 | 165 | 50.5 | 57.51 | 7 | 0.01
2025 | MAPP_US_2_MAPP_CA | MAPP_US | MAPP_CA | Internal | Winter | B16 | 25 | 165 | 165 | 54.45 | 61.46 | 7 | 0.01
2025 | MAPP_US_2_MAPP_CA | MAPP_US | MAPP_CA | Internal | Winter | B17 | 100 | 165 | 0 | 54.47 | 61.46 | 7 | 0
2025 | MAPP_US_2_MAPP_CA | MAPP_US | MAPP_CA | Internal | Winter | B18 | 400 | 165 | 0 | 59.07 | 66.06 | 7 | 0
2025 | MAPP_US_2_MAPP_CA | MAPP_US | MAPP_CA | Internal | Winter | B19 | 700 | 165 | 0 | 59.07 | 66.06 | 7 | 0
2025 | MAPP_US_2_MAPP_CA | MAPP_US | MAPP_CA | Internal | Winter | B20 | 935 | 165 | 165 | 54.44 | 61.46 | 7 | 0.01
2025 | MAPP_US_2_MISO_W | MAPP_US | MISO_W | Internal | Shoulder | B11 | 25 | 2635 | 2635 | 69.7 | 81.2 | 7 | 4.5
2025 | MAPP_US_2_MISO_W | MAPP_US | MISO_W | Internal | Shoulder | B12 | 200 | 2635 | 1976.31 | 61.67 | 68.67 | 7 | 0
2025 | MAPP_US_2_MISO_W | MAPP_US | MISO_W | Internal | Shoulder | B13 | 600 | 2635 | 2635 | 59.49 | 67.39 | 7 | 0.9
2025 | MAPP_US_2_MISO_W | MAPP_US | MISO_W | Internal | Shoulder | B14 | 900 | 2635 | 573.54 | 53.92 | 60.92 | 7 | 0
2025 | MAPP_US_2_MISO_W | MAPP_US | MISO_W | Internal | Shoulder | B15 | 1203 | 2635 | 1322.66 | 4.68 | 11.68 | 7 | 0
2025 | MAPP_US_2_MISO_W | MAPP_US | MISO_W | Internal | Summer | B1 | 10 | 2635 | 1273.17 | 106.04 | 113.04 | 7 | 0
2025 | MAPP_US_2_MISO_W | MAPP_US | MISO_W | Internal | Summer | B2 | 25 | 2635 | 2450.09 | 102.52 | 109.52 | 7 | 0
2025 | MAPP_US_2_MISO_W | MAPP_US | MISO_W | Internal | Summer | B3 | 75 | 2635 | 1520.69 | 101.82 | 108.82 | 7 | 0
2025 | MAPP_US_2_MISO_W | MAPP_US | MISO_W | Internal | Summer | B4 | 100 | 2635 | 2442.43 | 100.26 | 107.26 | 7 | 0
2025 | MAPP_US_2_MISO_W | MAPP_US | MISO_W | Internal | Summer | B5 | 200 | 2635 | 1827.53 | 93.23 | 100.23 | 7 | 0
2025 | MAPP_US_2_MISO_W | MAPP_US | MISO_W | Internal | Summer | B6 | 300 | 2635 | 1783.31 | 76.72 | 83.72 | 7 | 0
2025 | MAPP_US_2_MISO_W | MAPP_US | MISO_W | Internal | Summer | B7 | 400 | 2635 | 2587.43 | 68.05 | 75.05 | 7 | 0
2025 | MAPP_US_2_MISO_W | MAPP_US | MISO_W | Internal | Summer | B8 | 500 | 2635 | 1086.32 | 61.17 | 68.17 | 7 | 0
2025 | MAPP_US_2_MISO_W | MAPP_US | MISO_W | Internal | Summer | B9 | 800 | 2635 | 152.08 | 58.98 | 65.98 | 7 | 0
2025 | MAPP_US_2_MISO_W | MAPP_US | MISO_W | Internal | Summer | B10 | 1262 | 2635 | 0.81 | 50.5 | 57.5 | 7 | 0
2025 | MAPP_US_2_MISO_W | MAPP_US | MISO_W | Internal | Winter | B16 | 25 | 2635 | 1160.87 | 54.45 | 61.45 | 7 | 0
2025 | MAPP_US_2_MISO_W | MAPP_US | MISO_W | Internal | Winter | B17 | 100 | 2635 | 138.14 | 54.47 | 61.47 | 7 | 0
2025 | MAPP_US_2_MISO_W | MAPP_US | MISO_W | Internal | Winter | B18 | 400 | 2635 | 1807.33 | 59.07 | 66.07 | 7 | 0
2025 | MAPP_US_2_MISO_W | MAPP_US | MISO_W | Internal | Winter | B19 | 700 | 2635 | 1784.51 | 59.07 | 66.07 | 7 | 0
2025 | MAPP_US_2_MISO_W | MAPP_US | MISO_W | Internal | Winter | B20 | 935 | 2635 | 564.29 | 54.44 | 61.44 | 7 | 0
2025 | MAPP_US_2_NE | MAPP_US | NE | Internal | Shoulder | B11 | 25 | 2000 | 31.65 | 69.7 | 76.7 | 7 | 0
2025 | MAPP_US_2_NE | MAPP_US | NE | Internal | Shoulder | B12 | 200 | 2000 | 661.85 | 61.67 | 68.67 | 7 | 0
2025 | MAPP_US_2_NE | MAPP_US | NE | Internal | Shoulder | B13 | 600 | 2000 | 282 | 59.49 | 66.49 | 7 | 0
2025 | MAPP_US_2_NE | MAPP_US | NE | Internal | Shoulder | B14 | 900 | 2000 | 1299.13 | 53.92 | 60.92 | 7 | 0
2025 | MAPP_US_2_NE | MAPP_US | NE | Internal | Shoulder | B15 | 1203 | 2000 | 760.48 | 4.68 | 11.68 | 7 | 0
2025 | MAPP_US_2_NE | MAPP_US | NE | Internal | Summer | B1 | 10 | 2000 | 37.97 | 106.04 | 113.04 | 7 | 0
2025 | MAPP_US_2_NE | MAPP_US | NE | Internal | Summer | B2 | 25 | 2000 | 0 | 102.52 | 107.43 | 7 | 0
2025 | MAPP_US_2_NE | MAPP_US | NE | Internal | Summer | B3 | 75 | 2000 | 803.86 | 101.82 | 108.82 | 7 | 0
2025 | MAPP_US_2_NE | MAPP_US | NE | Internal | Summer | B4 | 100 | 2000 | 0 | 100.26 | 107.17 | 7 | 0
2025 | MAPP_US_2_NE | MAPP_US | NE | Internal | Summer | B5 | 200 | 2000 | 97.46 | 93.23 | 100.23 | 7 | 0
2025 | MAPP_US_2_NE | MAPP_US | NE | Internal | Summer | B6 | 300 | 2000 | 123.03 | 76.72 | 83.72 | 7 | 0
2025 | MAPP_US_2_NE | MAPP_US | NE | Internal | Summer | B7 | 400 | 2000 | 0 | 68.05 | 73.99 | 7 | 0
2025 | MAPP_US_2_NE | MAPP_US | NE | Internal | Summer | B8 | 500 | 2000 | 1494.16 | 61.17 | 68.17 | 7 | 0
2025 | MAPP_US_2_NE | MAPP_US | NE | Internal | Summer | B9 | 800 | 2000 | 1864.89 | 58.98 | 65.98 | 7 | 0
2025 | MAPP_US_2_NE | MAPP_US | NE | Internal | Summer | B10 | 1262 | 2000 | 2000 | 50.5 | 59.49 | 7 | 1.99
2025 | MAPP_US_2_NE | MAPP_US | NE | Internal | Winter | B16 | 25 | 2000 | 2000 | 54.45 | 63.55 | 7 | 2.11
2025 | MAPP_US_2_NE | MAPP_US | NE | Internal | Winter | B17 | 100 | 2000 | 2000 | 54.47 | 63.55 | 7 | 2.09
2025 | MAPP_US_2_NE | MAPP_US | NE | Internal | Winter | B18 | 400 | 2000 | 1107.73 | 59.07 | 66.07 | 7 | 0
2025 | MAPP_US_2_NE | MAPP_US | NE | Internal | Winter | B19 | 700 | 2000 | 440.45 | 59.07 | 66.07 | 7 | 0
2025 | MAPP_US_2_NE | MAPP_US | NE | Internal | Winter | B20 | 935 | 2000 | 1354.16 | 54.44 | 61.44 | 7 | 0
2025 | MARITIMES_2_NEISO | MARITIMES | NEISO | Internal | Shoulder | B11 | 25 | 99999 | 1400 | 65.75 | 65.77 | 0.01 | 0
2025 | MARITIMES_2_NEISO | MARITIMES | NEISO | Internal | Shoulder | B12 | 200 | 99999 | 1400 | 65.75 | 65.77 | 0.01 | 0
2025 | MARITIMES_2_NEISO | MARITIMES | NEISO | Internal | Shoulder | B13 | 600 | 99999 | 1400 | 64.23 | 64.25 | 0.01 | 0
2025 | MARITIMES_2_NEISO | MARITIMES | NEISO | Internal | Shoulder | B14 | 900 | 99999 | 1400 | 64.23 | 64.25 | 0.01 | 0
2025 | MARITIMES_2_NEISO | MARITIMES | NEISO | Internal | Shoulder | B15 | 1203 | 99999 | 426.43 | 64.23 | 64.25 | 0.01 | 0
2025 | MARITIMES_2_NEISO | MARITIMES | NEISO | Internal | Summer | B1 | 10 | 99999 | 1400.1 | 141.33 | 141.35 | 0.01 | 0
2025 | MARITIMES_2_NEISO | MARITIMES | NEISO | Internal | Summer | B2 | 25 | 99999 | 1400.1 | 117.57 | 117.58 | 0.01 | 0
2025 | MARITIMES_2_NEISO | MARITIMES | NEISO | Internal | Summer | B3 | 75 | 99999 | 1400 | 87.27 | 87.28 | 0.01 | 0
2025 | MARITIMES_2_NEISO | MARITIMES | NEISO | Internal | Summer | B4 | 100 | 99999 | 1400 | 85.25 | 85.26 | 0.01 | 0
2025 | MARITIMES_2_NEISO | MARITIMES | NEISO | Internal | Summer | B5 | 200 | 99999 | 1400 | 63.61 | 63.62 | 0.01 | 0
2025 | MARITIMES_2_NEISO | MARITIMES | NEISO | Internal | Summer | B6 | 300 | 99999 | 1400 | 62.58 | 62.6 | 0.01 | 0
2025 | MARITIMES_2_NEISO | MARITIMES | NEISO | Internal | Summer | B7 | 400 | 99999 | 1400 | 62.58 | 62.6 | 0.01 | 0
2025 | MARITIMES_2_NEISO | MARITIMES | NEISO | Internal | Summer | B8 | 500 | 99999 | 1400 | 62.58 | 62.6 | 0.01 | 0
2025 | MARITIMES_2_NEISO | MARITIMES | NEISO | Internal | Summer | B9 | 800 | 99999 | 1400 | 62.58 | 62.6 | 0.01 | 0
2025 | MARITIMES_2_NEISO | MARITIMES | NEISO | Internal | Summer | B10 | 1262 | 99999 | 236.13 | 62.58 | 62.6 | 0.01 | 0
2025 | MARITIMES_2_NEISO | MARITIMES | NEISO | Internal | Winter | B16 | 25 | 99999 | 1400 | 75.55 | 75.56 | 0.01 | 0
2025 | MARITIMES_2_NEISO | MARITIMES | NEISO | Internal | Winter | B17 | 100 | 99999 | 1400 | 74.5 | 74.52 | 0.01 | 0
2025 | MARITIMES_2_NEISO | MARITIMES | NEISO | Internal | Winter | B18 | 400 | 99999 | 1400 | 72.95 | 72.96 | 0.01 | 0
2025 | MARITIMES_2_NEISO | MARITIMES | NEISO | Internal | Winter | B19 | 700 | 99999 | 1400 | 72.95 | 72.96 | 0.01 | 0
2025 | MARITIMES_2_NEISO | MARITIMES | NEISO | Internal | Winter | B20 | 935 | 99999 | 475.94 | 72.95 | 72.96 | 0.01 | 0
2025 | MISO_IN_2_MISO_MI | MISO_IN | MISO_MI | Internal | Shoulder | B11 | 25 | 5021 | 1529.26 | 82.19 | 82.2 | 0.01 | 0
2025 | MISO_IN_2_MISO_MI | MISO_IN | MISO_MI | Internal | Shoulder | B12 | 200 | 5021 | 1068.48 | 75.82 | 75.83 | 0.01 | 0
2025 | MISO_IN_2_MISO_MI | MISO_IN | MISO_MI | Internal | Shoulder | B13 | 600 | 5021 | 713.74 | 73.26 | 73.27 | 0.01 | 0
2025 | MISO_IN_2_MISO_MI | MISO_IN | MISO_MI | Internal | Shoulder | B14 | 900 | 5021 | 711.66 | 71.41 | 71.42 | 0.01 | 0
2025 | MISO_IN_2_MISO_MI | MISO_IN | MISO_MI | Internal | Shoulder | B15 | 1203 | 5021 | 1850.88 | 64.16 | 64.17 | 0.01 | 0
2025 | MISO_IN_2_MISO_MI | MISO_IN | MISO_MI | Internal | Summer | B1 | 10 | 5021 | 1920.94 | 113.05 | 113.06 | 0.01 | 0
2025 | MISO_IN_2_MISO_MI | MISO_IN | MISO_MI | Internal | Summer | B2 | 25 | 5021 | 784.4 | 109.52 | 109.53 | 0.01 | 0
2025 | MISO_IN_2_MISO_MI | MISO_IN | MISO_MI | Internal | Summer | B3 | 75 | 5021 | 741.99 | 108.47 | 108.48 | 0.01 | 0
2025 | MISO_IN_2_MISO_MI | MISO_IN | MISO_MI | Internal | Summer | B4 | 100 | 5021 | 197.29 | 107.26 | 107.27 | 0.01 | 0
2025 | MISO_IN_2_MISO_MI | MISO_IN | MISO_MI | Internal | Summer | B5 | 200 | 5021 | 134.23 | 100.23 | 100.24 | 0.01 | 0
2025 | MISO_IN_2_MISO_MI | MISO_IN | MISO_MI | Internal | Summer | B6 | 300 | 5021 | 76.91 | 83.71 | 83.72 | 0.01 | 0
2025 | MISO_IN_2_MISO_MI | MISO_IN | MISO_MI | Internal | Summer | B7 | 400 | 5021 | 765.72 | 78.3 | 78.31 | 0.01 | 0
2025 | MISO_IN_2_MISO_MI | MISO_IN | MISO_MI | Internal | Summer | B8 | 500 | 5021 | 0 | 72.71 | 72.7 | 0.01 | 0
2025 | MISO_IN_2_MISO_MI | MISO_IN | MISO_MI | Internal | Summer | B9 | 800 | 5021 | 1194.1 | 66.39 | 66.4 | 0.01 | 0
2025 | MISO_IN_2_MISO_MI | MISO_IN | MISO_MI | Internal | Summer | B10 | 1262 | 5021 | 1680.9 | 60.51 | 60.52 | 0.01 | 0
2025 | MISO_IN_2_MISO_MI | MISO_IN | MISO_MI | Internal | Winter | B16 | 25 | 5021 | 1230.98 | 86.03 | 86.05 | 0.01 | 0
2025 | MISO_IN_2_MISO_MI | MISO_IN | MISO_MI | Internal | Winter | B17 | 100 | 5021 | 1986.86 | 79.16 | 79.17 | 0.01 | 0
2025 | MISO_IN_2_MISO_MI | MISO_IN | MISO_MI | Internal | Winter | B18 | 400 | 5021 | 1428.12 | 75.84 | 75.86 | 0.01 | 0
2025 | MISO_IN_2_MISO_MI | MISO_IN | MISO_MI | Internal | Winter | B19 | 700 | 5021 | 759.39 | 73.69 | 73.71 | 0.01 | 0
2025 | MISO_IN_2_MISO_MI | MISO_IN | MISO_MI | Internal | Winter | B20 | 935 | 5021 | 712.31 | 66.95 | 66.96 | 0.01 | 0
2025 | MISO_IN_2_MISO_MO-IL | MISO_IN | MISO_MO-IL | Internal | Shoulder | B11 | 25 | 5533 | 695.74 | 82.19 | 82.2 | 0.01 | 0
2025 | MISO_IN_2_MISO_MO-IL | MISO_IN | MISO_MO-IL | Internal | Shoulder | B12 | 200 | 5533 | 0 | 75.82 | 75.81 | 0.01 | 0
2025 | MISO_IN_2_MISO_MO-IL | MISO_IN | MISO_MO-IL | Internal | Shoulder | B13 | 600 | 5533 | 0 | 73.26 | 73.25 | 0.01 | 0
2025 | MISO_IN_2_MISO_MO-IL | MISO_IN | MISO_MO-IL | Internal | Shoulder | B14 | 900 | 5533 | 0 | 71.41 | 71.4 | 0.01 | 0
2025 | MISO_IN_2_MISO_MO-IL | MISO_IN | MISO_MO-IL | Internal | Shoulder | B15 | 1203 | 5533 | 0 | 64.16 | 64.15 | 0.01 | 0
2025 | MISO_IN_2_MISO_MO-IL | MISO_IN | MISO_MO-IL | Internal | Summer | B1 | 10 | 5533 | 2204.13 | 113.05 | 113.06 | 0.01 | 0
2025 | MISO_IN_2_MISO_MO-IL | MISO_IN | MISO_MO-IL | Internal | Summer | B2 | 25 | 5533 | 3613.18 | 109.52 | 109.53 | 0.01 | 0
2025 | MISO_IN_2_MISO_MO-IL | MISO_IN | MISO_MO-IL | Internal | Summer | B3 | 75 | 5533 | 5533 | 108.47 | 108.83 | 0.01 | 0.35
2025 | MISO_IN_2_MISO_MO-IL | MISO_IN | MISO_MO-IL | Internal | Summer | B4 | 100 | 5533 | 4065.46 | 107.26 | 107.27 | 0.01 | 0
2025 | MISO_IN_2_MISO_MO-IL | MISO_IN | MISO_MO-IL | Internal | Summer | B5 | 200 | 5533 | 5001.41 | 100.23 | 100.24 | 0.01 | 0
2025 | MISO_IN_2_MISO_MO-IL | MISO_IN | MISO_MO-IL | Internal | Summer | B6 | 300 | 5533 | 5533 | 83.71 | 83.73 | 0.01 | 0.01
2025 | MISO_IN_2_MISO_MO-IL | MISO_IN | MISO_MO-IL | Internal | Summer | B7 | 400 | 5533 | 2208.58 | 78.3 | 78.31 | 0.01 | 0
2025 | MISO_IN_2_MISO_MO-IL | MISO_IN | MISO_MO-IL | Internal | Summer | B8 | 500 | 5533 | 2641.6 | 72.71 | 72.72 | 0.01 | 0
2025 | MISO_IN_2_MISO_MO-IL | MISO_IN | MISO_MO-IL | Internal | Summer | B9 | 800 | 5533 | 2371.56 | 66.39 | 66.4 | 0.01 | 0
2025 | MISO_IN_2_MISO_MO-IL | MISO_IN | MISO_MO-IL | Internal | Summer | B10 | 1262 | 5533 | 2964.74 | 60.51 | 60.52 | 0.01 | 0
2025 | MISO_IN_2_MISO_MO-IL | MISO_IN | MISO_MO-IL | Internal | Winter | B16 | 25 | 5533 | 1815.64 | 86.03 | 86.05 | 0.01 | 0
2025 | MISO_IN_2_MISO_MO-IL | MISO_IN | MISO_MO-IL | Internal | Winter | B17 | 100 | 5533 | 0 | 79.16 | 79.14 | 0.01 | 0
2025 | MISO_IN_2_MISO_MO-IL | MISO_IN | MISO_MO-IL | Internal | Winter | B18 | 400 | 5533 | 0 | 75.84 | 75.83 | 0.01 | 0
2025 | MISO_IN_2_MISO_MO-IL | MISO_IN | MISO_MO-IL | Internal | Winter | B19 | 700 | 5533 | 340.96 | 73.69 | 73.71 | 0.01 | 0
2025 | MISO_IN_2_MISO_MO-IL | MISO_IN | MISO_MO-IL | Internal | Winter | B20 | 935 | 5533 | 1141.63 | 66.95 | 66.96 | 0.01 | 0
2025 | MISO_IN_2_NonRTO_Midwest | MISO_IN | NonRTO_Midwest | Internal | Shoulder | B11 | 25 | 4800 | 900.82 | 82.19 | 90.19 | 8 | 0
2025 | MISO_IN_2_NonRTO_Midwest | MISO_IN | NonRTO_Midwest | Internal | Shoulder | B12 | 200 | 4800 | 683.05 | 75.82 | 83.82 | 8 | 0
2025 | MISO_IN_2_NonRTO_Midwest | MISO_IN | NonRTO_Midwest | Internal | Shoulder | B13 | 600 | 4800 | 1518.99 | 73.26 | 81.26 | 8 | 0
2025 | MISO_IN_2_NonRTO_Midwest | MISO_IN | NonRTO_Midwest | Internal | Shoulder | B14 | 900 | 4800 | 1071.93 | 71.41 | 79.41 | 8 | 0
2025 | MISO_IN_2_NonRTO_Midwest | MISO_IN | NonRTO_Midwest | Internal | Shoulder | B15 | 1203 | 4800 | 170.43 | 64.16 | 72.16 | 8 | 0
2025 | MISO_IN_2_NonRTO_Midwest | MISO_IN | NonRTO_Midwest | Internal | Summer | B1 | 10 | 4800 | 0 | 113.05 | 116.42 | 8 | 0
2025 | MISO_IN_2_NonRTO_Midwest | MISO_IN | NonRTO_Midwest | Internal | Summer | B2 | 25 | 4800 | 0 | 109.52 | 116.42 | 8 | 0
2025 | MISO_IN_2_NonRTO_Midwest | MISO_IN | NonRTO_Midwest | Internal | Summer | B3 | 75 | 4800 | 0 | 108.47 | 116.42 | 8 | 0
2025 | MISO_IN_2_NonRTO_Midwest | MISO_IN | NonRTO_Midwest | Internal | Summer | B4 | 100 | 4800 | 1581.58 | 107.26 | 115.26 | 8 | 0
2025 | MISO_IN_2_NonRTO_Midwest | MISO_IN | NonRTO_Midwest | Internal | Summer | B5 | 200 | 4800 | 1254.21 | 100.23 | 108.23 | 8 | 0
2025 | MISO_IN_2_NonRTO_Midwest | MISO_IN | NonRTO_Midwest | Internal | Summer | B6 | 300 | 4800 | 755.75 | 83.71 | 91.71 | 8 | 0
2025 | MISO_IN_2_NonRTO_Midwest | MISO_IN | NonRTO_Midwest | Internal | Summer | B7 | 400 | 4800 | 712.7 | 78.3 | 86.3 | 8 | 0
2025 | MISO_IN_2_NonRTO_Midwest | MISO_IN | NonRTO_Midwest | Internal | Summer | B8 | 500 | 4800 | 2154.02 | 72.71 | 80.71 | 8 | 0
2025 | MISO_IN_2_NonRTO_Midwest | MISO_IN | NonRTO_Midwest | Internal | Summer | B9 | 800 | 4800 | 1472.64 | 66.39 | 74.39 | 8 | 0
2025 | MISO_IN_2_NonRTO_Midwest | MISO_IN | NonRTO_Midwest | Internal | Summer | B10 | 1262 | 4800 | 339.92 | 60.51 | 68.51 | 8 | 0
2025 | MISO_IN_2_NonRTO_Midwest | MISO_IN | NonRTO_Midwest | Internal | Winter | B16 | 25 | 4800 | 3483.21 | 86.03 | 94.03 | 8 | 0
2025 | MISO_IN_2_NonRTO_Midwest | MISO_IN | NonRTO_Midwest | Internal | Winter | B17 | 100 | 4800 | 2394.3 | 79.16 | 87.16 | 8 | 0
2025 | MISO_IN_2_NonRTO_Midwest | MISO_IN | NonRTO_Midwest | Internal | Winter | B18 | 400 | 4800 | 2591.28 | 75.84 | 83.84 | 8 | 0
2025 | MISO_IN_2_NonRTO_Midwest | MISO_IN | NonRTO_Midwest | Internal | Winter | B19 | 700 | 4800 | 2454.32 | 73.69 | 81.69 | 8 | 0
2025 | MISO_IN_2_NonRTO_Midwest | MISO_IN | NonRTO_Midwest | Internal | Winter | B20 | 935 | 4800 | 2460.31 | 66.95 | 74.95 | 8 | 0
2025 | MISO_IN_2_PJM_ROR | MISO_IN | PJM_ROR | Internal | Shoulder | B11 | 25 | 992 | 992 | 82.19 | 84.2 | 2 | 0.01
2025 | MISO_IN_2_PJM_ROR | MISO_IN | PJM_ROR | Internal | Shoulder | B12 | 200 | 992 | 454.51 | 75.82 | 77.82 | 2 | 0
2025 | MISO_IN_2_PJM_ROR | MISO_IN | PJM_ROR | Internal | Shoulder | B13 | 600 | 992 | 0 | 73.26 | 75.25 | 2 | 0
2025 | MISO_IN_2_PJM_ROR | MISO_IN | PJM_ROR | Internal | Shoulder | B14 | 900 | 992 | 589.14 | 71.41 | 73.41 | 2 | 0
2025 | MISO_IN_2_PJM_ROR | MISO_IN | PJM_ROR | Internal | Shoulder | B15 | 1203 | 992 | 992 | 64.16 | 67.73 | 2 | 1.57
2025 | MISO_IN_2_PJM_ROR | MISO_IN | PJM_ROR | Internal | Summer | B1 | 10 | 992 | 991.99 | 113.05 | 115.06 | 2 | 0.01
2025 | MISO_IN_2_PJM_ROR | MISO_IN | PJM_ROR | Internal | Summer | B2 | 25 | 992 | 992 | 109.52 | 111.53 | 2 | 0.01
2025 | MISO_IN_2_PJM_ROR | MISO_IN | PJM_ROR | Internal | Summer | B3 | 75 | 992 | 0 | 108.47 | 109.27 | 2 | 0
2025 | MISO_IN_2_PJM_ROR | MISO_IN | PJM_ROR | Internal | Summer | B4 | 100 | 992 | 992 | 107.26 | 109.27 | 2 | 0.01
2025 | MISO_IN_2_PJM_ROR | MISO_IN | PJM_ROR | Internal | Summer | B5 | 200 | 992 | 992 | 100.23 | 102.24 | 2 | 0.01
2025 | MISO_IN_2_PJM_ROR | MISO_IN | PJM_ROR | Internal | Summer | B6 | 300 | 992 | 992 | 83.71 | 85.73 | 2 | 0.02
2025 | MISO_IN_2_PJM_ROR | MISO_IN | PJM_ROR | Internal | Summer | B7 | 400 | 992 | 992 | 78.3 | 80.31 | 2 | 0.01
2025 | MISO_IN_2_PJM_ROR | MISO_IN | PJM_ROR | Internal | Summer | B8 | 500 | 992 | 0 | 72.71 | 72.87 | 2 | 0
2025 | MISO_IN_2_PJM_ROR | MISO_IN | PJM_ROR | Internal | Summer | B9 | 800 | 992 | 524.93 | 66.39 | 68.39 | 2 | 0
2025 | MISO_IN_2_PJM_ROR | MISO_IN | PJM_ROR | Internal | Summer | B10 | 1262 | 992 | 992 | 60.51 | 62.52 | 2 | 0.01
2025 | MISO_IN_2_PJM_ROR | MISO_IN | PJM_ROR | Internal | Winter | B16 | 25 | 992 | 992 | 86.03 | 95.54 | 2 | 7.51
2025 | MISO_IN_2_PJM_ROR | MISO_IN | PJM_ROR | Internal | Winter | B17 | 100 | 992 | 992 | 79.16 | 85.52 | 2 | 4.36
2025 | MISO_IN_2_PJM_ROR | MISO_IN | PJM_ROR | Internal | Winter | B18 | 400 | 992 | 992 | 75.84 | 79.83 | 2 | 1.99
2025 | MISO_IN_2_PJM_ROR | MISO_IN | PJM_ROR | Internal | Winter | B19 | 700 | 992 | 992 | 73.69 | 75.71 | 2 | 0.01
2025 | MISO_IN_2_PJM_ROR | MISO_IN | PJM_ROR | Internal | Winter | B20 | 935 | 992 | 992 | 66.95 | 69.88 | 2 | 0.93
2025 | MISO_MI_2_MISO_IN | MISO_MI | MISO_IN | Internal | Shoulder | B11 | 25 | 2066 | 0 | 82.2 | 82.19 | 0.01 | 0
2025 | MISO_MI_2_MISO_IN | MISO_MI | MISO_IN | Internal | Shoulder | B12 | 200 | 2066 | 0 | 75.83 | 75.82 | 0.01 | 0
2025 | MISO_MI_2_MISO_IN | MISO_MI | MISO_IN | Internal | Shoulder | B13 | 600 | 2066 | 0 | 73.27 | 73.26 | 0.01 | 0
2025 | MISO_MI_2_MISO_IN | MISO_MI | MISO_IN | Internal | Shoulder | B14 | 900 | 2066 | 0 | 71.42 | 71.41 | 0.01 | 0
2025 | MISO_MI_2_MISO_IN | MISO_MI | MISO_IN | Internal | Shoulder | B15 | 1203 | 2066 | 0 | 64.17 | 64.16 | 0.01 | 0
2025 | MISO_MI_2_MISO_IN | MISO_MI | MISO_IN | Internal | Summer | B1 | 10 | 2066 | 0 | 113.06 | 113.05 | 0.01 | 0
2025 | MISO_MI_2_MISO_IN | MISO_MI | MISO_IN | Internal | Summer | B2 | 25 | 2066 | 0 | 109.53 | 109.52 | 0.01 | 0
2025 | MISO_MI_2_MISO_IN | MISO_MI | MISO_IN | Internal | Summer | B3 | 75 | 2066 | 0 | 108.48 | 108.47 | 0.01 | 0
2025 | MISO_MI_2_MISO_IN | MISO_MI | MISO_IN | Internal | Summer | B4 | 100 | 2066 | 0 | 107.27 | 107.26 | 0.01 | 0
2025 | MISO_MI_2_MISO_IN | MISO_MI | MISO_IN | Internal | Summer | B5 | 200 | 2066 | 0 | 100.24 | 100.23 | 0.01 | 0
2025 | MISO_MI_2_MISO_IN | MISO_MI | MISO_IN | Internal | Summer | B6 | 300 | 2066 | 0 | 83.72 | 83.71 | 0.01 | 0
2025 | MISO_MI_2_MISO_IN | MISO_MI | MISO_IN | Internal | Summer | B7 | 400 | 2066 | 0 | 78.31 | 78.3 | 0.01 | 0
2025 | MISO_MI_2_MISO_IN | MISO_MI | MISO_IN | Internal | Summer | B8 | 500 | 2066 | 2.49 | 72.7 | 72.71 | 0.01 | 0
2025 | MISO_MI_2_MISO_IN | MISO_MI | MISO_IN | Internal | Summer | B9 | 800 | 2066 | 0 | 66.4 | 66.39 | 0.01 | 0
2025 | MISO_MI_2_MISO_IN | MISO_MI | MISO_IN | Internal | Summer | B10 | 1262 | 2066 | 0 | 60.52 | 60.51 | 0.01 | 0
2025 | MISO_MI_2_MISO_IN | MISO_MI | MISO_IN | Internal | Winter | B16 | 25 | 2066 | 0 | 86.05 | 86.03 | 0.01 | 0
2025 | MISO_MI_2_MISO_IN | MISO_MI | MISO_IN | Internal | Winter | B17 | 100 | 2066 | 0 | 79.17 | 79.16 | 0.01 | 0
2025 | MISO_MI_2_MISO_IN | MISO_MI | MISO_IN | Internal | Winter | B18 | 400 | 2066 | 0 | 75.86 | 75.84 | 0.01 | 0
2025 | MISO_MI_2_MISO_IN | MISO_MI | MISO_IN | Internal | Winter | B19 | 700 | 2066 | 0 | 73.71 | 73.69 | 0.01 | 0
2025 | MISO_MI_2_MISO_IN | MISO_MI | MISO_IN | Internal | Winter | B20 | 935 | 2066 | 0 | 66.96 | 66.95 | 0.01 | 0
2025 | MISO_MI_2_MISO_WUMS | MISO_MI | MISO_WUMS | Internal | Shoulder | B11 | 25 | 1440 | 0 | 82.2 | 81.19 | 0.01 | 0
2025 | MISO_MI_2_MISO_WUMS | MISO_MI | MISO_WUMS | Internal | Shoulder | B12 | 200 | 1440 | 0 | 75.83 | 68.66 | 0.01 | 0
2025 | MISO_MI_2_MISO_WUMS | MISO_MI | MISO_WUMS | Internal | Shoulder | B13 | 600 | 1440 | 0 | 73.27 | 67.4 | 0.01 | 0
2025 | MISO_MI_2_MISO_WUMS | MISO_MI | MISO_WUMS | Internal | Shoulder | B14 | 900 | 1440 | 0 | 71.42 | 67.4 | 0.01 | 0
2025 | MISO_MI_2_MISO_WUMS | MISO_MI | MISO_WUMS | Internal | Shoulder | B15 | 1203 | 1440 | 0 | 64.17 | 58.73 | 0.01 | 0
2025 | MISO_MI_2_MISO_WUMS | MISO_MI | MISO_WUMS | Internal | Summer | B1 | 10 | 1440 | 0 | 113.06 | 113.05 | 0.01 | 0
2025 | MISO_MI_2_MISO_WUMS | MISO_MI | MISO_WUMS | Internal | Summer | B2 | 25 | 1440 | 0 | 109.53 | 109.52 | 0.01 | 0
2025 | MISO_MI_2_MISO_WUMS | MISO_MI | MISO_WUMS | Internal | Summer | B3 | 75 | 1440 | 0 | 108.48 | 107.27 | 0.01 | 0
2025 | MISO_MI_2_MISO_WUMS | MISO_MI | MISO_WUMS | Internal | Summer | B4 | 100 | 1440 | 0 | 107.27 | 107.25 | 0.01 | 0
2025 | MISO_MI_2_MISO_WUMS | MISO_MI | MISO_WUMS | Internal | Summer | B5 | 200 | 1440 | 0 | 100.24 | 91.36 | 0.01 | 0
2025 | MISO_MI_2_MISO_WUMS | MISO_MI | MISO_WUMS | Internal | Summer | B6 | 300 | 1440 | 0 | 83.72 | 83.71 | 0.01 | 0
2025 | MISO_MI_2_MISO_WUMS | MISO_MI | MISO_WUMS | Internal | Summer | B7 | 400 | 1440 | 0 | 78.31 | 75.04 | 0.01 | 0
2025 | MISO_MI_2_MISO_WUMS | MISO_MI | MISO_WUMS | Internal | Summer | B8 | 500 | 1440 | 0 | 72.7 | 68.16 | 0.01 | 0
2025 | MISO_MI_2_MISO_WUMS | MISO_MI | MISO_WUMS | Internal | Summer | B9 | 800 | 1440 | 0 | 66.4 | 65.96 | 0.01 | 0
2025 | MISO_MI_2_MISO_WUMS | MISO_MI | MISO_WUMS | Internal | Summer | B10 | 1262 | 1440 | 0 | 60.52 | 57.51 | 0.01 | 0
2025 | MISO_MI_2_MISO_WUMS | MISO_MI | MISO_WUMS | Internal | Winter | B16 | 25 | 1440 | 0 | 86.05 | 70.17 | 0.01 | 0
2025 | MISO_MI_2_MISO_WUMS | MISO_MI | MISO_WUMS | Internal | Winter | B17 | 100 | 1440 | 0 | 79.17 | 70.17 | 0.01 | 0
2025 | MISO_MI_2_MISO_WUMS | MISO_MI | MISO_WUMS | Internal | Winter | B18 | 400 | 1440 | 0 | 75.86 | 70.17 | 0.01 | 0
2025 | MISO_MI_2_MISO_WUMS | MISO_MI | MISO_WUMS | Internal | Winter | B19 | 700 | 1440 | 0 | 73.71 | 70.17 | 0.01 | 0
2025 | MISO_MI_2_MISO_WUMS | MISO_MI | MISO_WUMS | Internal | Winter | B20 | 935 | 1440 | 0 | 66.96 | 61.46 | 0.01 | 0
2025 | MISO_MI_2_PJM_ROR | MISO_MI | PJM_ROR | Internal | Shoulder | B11 | 25 | 1424 | 539.73 | 82.2 | 84.2 | 2 | 0
2025 | MISO_MI_2_PJM_ROR | MISO_MI | PJM_ROR | Internal | Shoulder | B12 | 200 | 1424 | 0 | 75.83 | 77.82 | 2 | 0
2025 | MISO_MI_2_PJM_ROR | MISO_MI | PJM_ROR | Internal | Shoulder | B13 | 600 | 1424 | 0 | 73.27 | 75.25 | 2 | 0
2025 | MISO_MI_2_PJM_ROR | MISO_MI | PJM_ROR | Internal | Shoulder | B14 | 900 | 1424 | 0 | 71.42 | 73.41 | 2 | 0
2025 | MISO_MI_2_PJM_ROR | MISO_MI | PJM_ROR | Internal | Shoulder | B15 | 1203 | 1424 | 1424 | 64.17 | 67.73 | 2 | 1.56
2025 | MISO_MI_2_PJM_ROR | MISO_MI | PJM_ROR | Internal | Summer | B1 | 10 | 1424 | 1171.37 | 113.06 | 115.06 | 2 | 0
2025 | MISO_MI_2_PJM_ROR | MISO_MI | PJM_ROR | Internal | Summer | B2 | 25 | 1424 | 837.78 | 109.53 | 111.53 | 2 | 0
2025 | MISO_MI_2_PJM_ROR | MISO_MI | PJM_ROR | Internal | Summer | B3 | 75 | 1424 | 0 | 108.48 | 109.27 | 2 | 0
2025 | MISO_MI_2_PJM_ROR | MISO_MI | PJM_ROR | Internal | Summer | B4 | 100 | 1424 | 515.38 | 107.27 | 109.27 | 2 | 0
2025 | MISO_MI_2_PJM_ROR | MISO_MI | PJM_ROR | Internal | Summer | B5 | 200 | 1424 | 1308.95 | 100.24 | 102.24 | 2 | 0
2025 | MISO_MI_2_PJM_ROR | MISO_MI | PJM_ROR | Internal | Summer | B6 | 300 | 1424 | 1424 | 83.72 | 85.73 | 2 | 0.01
2025 | MISO_MI_2_PJM_ROR | MISO_MI | PJM_ROR | Internal | Summer | B7 | 400 | 1424 | 73.14 | 78.31 | 80.31 | 2 | 0
2025 | MISO_MI_2_PJM_ROR | MISO_MI | PJM_ROR | Internal | Summer | B8 | 500 | 1424 | 0 | 72.7 | 72.87 | 2 | 0
2025 | MISO_MI_2_PJM_ROR | MISO_MI | PJM_ROR | Internal | Summer | B9 | 800 | 1424 | 0 | 66.4 | 68.39 | 2 | 0
2025 | MISO_MI_2_PJM_ROR | MISO_MI | PJM_ROR | Internal | Summer | B10 | 1262 | 1424 | 249 | 60.52 | 62.52 | 2 | 0
2025 | MISO_MI_2_PJM_ROR | MISO_MI | PJM_ROR | Internal | Winter | B16 | 25 | 1424 | 1424 | 86.05 | 95.54 | 2 | 7.5
2025 | MISO_MI_2_PJM_ROR | MISO_MI | PJM_ROR | Internal | Winter | B17 | 100 | 1424 | 1424 | 79.17 | 85.52 | 2 | 4.35
2025 | MISO_MI_2_PJM_ROR | MISO_MI | PJM_ROR | Internal | Winter | B18 | 400 | 1424 | 1424 | 75.86 | 79.83 | 2 | 1.97
2025 | MISO_MI_2_PJM_ROR | MISO_MI | PJM_ROR | Internal | Winter | B19 | 700 | 1424 | 559.04 | 73.71 | 75.71 | 2 | 0
2025 | MISO_MI_2_PJM_ROR | MISO_MI | PJM_ROR | Internal | Winter | B20 | 935 | 1424 | 1424 | 66.96 | 69.88 | 2 | 0.92
2025 | MISO_MO-IL_2_ENT | MISO_MO-IL | ENT | Internal | Shoulder | B11 | 25 | 2540 | 0 | 82.2 | 82.2 | 8 | 0
2025 | MISO_MO-IL_2_ENT | MISO_MO-IL | ENT | Internal | Shoulder | B12 | 200 | 2540 | 0 | 75.81 | 73.68 | 8 | 0
2025 | MISO_MO-IL_2_ENT | MISO_MO-IL | ENT | Internal | Shoulder | B13 | 600 | 2540 | 0 | 73.25 | 71.51 | 8 | 0
2025 | MISO_MO-IL_2_ENT | MISO_MO-IL | ENT | Internal | Shoulder | B14 | 900 | 2540 | 0 | 71.4 | 70.69 | 8 | 0
2025 | MISO_MO-IL_2_ENT | MISO_MO-IL | ENT | Internal | Shoulder | B15 | 1203 | 2540 | 0 | 64.15 | 70.69 | 8 | 0
2025 | MISO_MO-IL_2_ENT | MISO_MO-IL | ENT | Internal | Summer | B1 | 10 | 2540 | 0 | 113.06 | 117.69 | 8 | 0
2025 | MISO_MO-IL_2_ENT | MISO_MO-IL | ENT | Internal | Summer | B2 | 25 | 2540 | 0 | 109.53 | 112.44 | 8 | 0
2025 | MISO_MO-IL_2_ENT | MISO_MO-IL | ENT | Internal | Summer | B3 | 75 | 2540 | 0 | 108.83 | 112.44 | 8 | 0
2025 | MISO_MO-IL_2_ENT | MISO_MO-IL | ENT | Internal | Summer | B4 | 100 | 2540 | 0 | 107.27 | 112.16 | 8 | 0
2025 | MISO_MO-IL_2_ENT | MISO_MO-IL | ENT | Internal | Summer | B5 | 200 | 2540 | 0 | 100.24 | 105.24 | 8 | 0
2025 | MISO_MO-IL_2_ENT | MISO_MO-IL | ENT | Internal | Summer | B6 | 300 | 2540 | 0 | 83.73 | 88.73 | 8 | 0
2025 | MISO_MO-IL_2_ENT | MISO_MO-IL | ENT | Internal | Summer | B7 | 400 | 2540 | 0 | 78.31 | 79 | 8 | 0
2025 | MISO_MO-IL_2_ENT | MISO_MO-IL | ENT | Internal | Summer | B8 | 500 | 2540 | 0 | 72.72 | 72.16 | 8 | 0
2025 | MISO_MO-IL_2_ENT | MISO_MO-IL | ENT | Internal | Summer | B9 | 800 | 2540 | 0 | 66.4 | 71.63 | 8 | 0
2025 | MISO_MO-IL_2_ENT | MISO_MO-IL | ENT | Internal | Summer | B10 | 1262 | 2540 | 1951.09 | 60.52 | 68.52 | 8 | 0
2025 | MISO_MO-IL_2_ENT | MISO_MO-IL | ENT | Internal | Winter | B16 | 25 | 2540 | 0 | 86.05 | 80.34 | 8 | 0
2025 | MISO_MO-IL_2_ENT | MISO_MO-IL | ENT | Internal | Winter | B17 | 100 | 2540 | 0 | 79.14 | 76.11 | 8 | 0
2025 | MISO_MO-IL_2_ENT | MISO_MO-IL | ENT | Internal | Winter | B18 | 400 | 2540 | 0 | 75.83 | 73.56 | 8 | 0
2025 | MISO_MO-IL_2_ENT | MISO_MO-IL | ENT | Internal | Winter | B19 | 700 | 2540 | 0 | 73.71 | 73.56 | 8 | 0
2025 | MISO_MO-IL_2_ENT | MISO_MO-IL | ENT | Internal | Winter | B20 | 935 | 2540 | 0 | 66.96 | 73.56 | 8 | 0
2025 | MISO_MO-IL_2_MISO_IN | MISO_MO-IL | MISO_IN | Internal | Shoulder | B11 | 25 | 2633 | 0 | 82.2 | 82.19 | 0.01 | 0
2025 | MISO_MO-IL_2_MISO_IN | MISO_MO-IL | MISO_IN | Internal | Shoulder | B12 | 200 | 2633 | 572.82 | 75.81 | 75.82 | 0.01 | 0
2025 | MISO_MO-IL_2_MISO_IN | MISO_MO-IL | MISO_IN | Internal | Shoulder | B13 | 600 | 2633 | 351.82 | 73.25 | 73.26 | 0.01 | 0
2025 | MISO_MO-IL_2_MISO_IN | MISO_MO-IL | MISO_IN | Internal | Shoulder | B14 | 900 | 2633 | 73.01 | 71.4 | 71.41 | 0.01 | 0
2025 | MISO_MO-IL_2_MISO_IN | MISO_MO-IL | MISO_IN | Internal | Shoulder | B15 | 1203 | 2633 | 378.28 | 64.15 | 64.16 | 0.01 | 0
2025 | MISO_MO-IL_2_MISO_IN | MISO_MO-IL | MISO_IN | Internal | Summer | B1 | 10 | 2633 | 0 | 113.06 | 113.05 | 0.01 | 0
2025 | MISO_MO-IL_2_MISO_IN | MISO_MO-IL | MISO_IN | Internal | Summer | B2 | 25 | 2633 | 0 | 109.53 | 109.52 | 0.01 | 0
2025 | MISO_MO-IL_2_MISO_IN | MISO_MO-IL | MISO_IN | Internal | Summer | B3 | 75 | 2633 | 0 | 108.83 | 108.47 | 0.01 | 0
2025 | MISO_MO-IL_2_MISO_IN | MISO_MO-IL | MISO_IN | Internal | Summer | B4 | 100 | 2633 | 0 | 107.27 | 107.26 | 0.01 | 0
2025 | MISO_MO-IL_2_MISO_IN | MISO_MO-IL | MISO_IN | Internal | Summer | B5 | 200 | 2633 | 0 | 100.24 | 100.23 | 0.01 | 0
2025 | MISO_MO-IL_2_MISO_IN | MISO_MO-IL | MISO_IN | Internal | Summer | B6 | 300 | 2633 | 0 | 83.73 | 83.71 | 0.01 | 0
2025 | MISO_MO-IL_2_MISO_IN | MISO_MO-IL | MISO_IN | Internal | Summer | B7 | 400 | 2633 | 0 | 78.31 | 78.3 | 0.01 | 0
2025 | MISO_MO-IL_2_MISO_IN | MISO_MO-IL | MISO_IN | Internal | Summer | B8 | 500 | 2633 | 0 | 72.72 | 72.71 | 0.01 | 0
2025 | MISO_MO-IL_2_MISO_IN | MISO_MO-IL | MISO_IN | Internal | Summer | B9 | 800 | 2633 | 0 | 66.4 | 66.39 | 0.01 | 0
2025 | MISO_MO-IL_2_MISO_IN | MISO_MO-IL | MISO_IN | Internal | Summer | B10 | 1262 | 2633 | 0 | 60.52 | 60.51 | 0.01 | 0
2025 | MISO_MO-IL_2_MISO_IN | MISO_MO-IL | MISO_IN | Internal | Winter | B16 | 25 | 2633 | 0 | 86.05 | 86.03 | 0.01 | 0
2025 | MISO_MO-IL_2_MISO_IN | MISO_MO-IL | MISO_IN | Internal | Winter | B17 | 100 | 2633 | 458.33 | 79.14 | 79.16 | 0.01 | 0
2025 | MISO_MO-IL_2_MISO_IN | MISO_MO-IL | MISO_IN | Internal | Winter | B18 | 400 | 2633 | 524.62 | 75.83 | 75.84 | 0.01 | 0
2025 | MISO_MO-IL_2_MISO_IN | MISO_MO-IL | MISO_IN | Internal | Winter | B19 | 700 | 2633 | 0 | 73.71 | 73.69 | 0.01 | 0
2025 | MISO_MO-IL_2_MISO_IN | MISO_MO-IL | MISO_IN | Internal | Winter | B20 | 935 | 2633 | 0 | 66.96 | 66.95 | 0.01 | 0
2025 | MISO_MO-IL_2_MISO_W | MISO_MO-IL | MISO_W | Internal | Shoulder | B11 | 25 | 1075 | 0 | 82.2 | 81.2 | 0.01 | 0
2025 | MISO_MO-IL_2_MISO_W | MISO_MO-IL | MISO_W | Internal | Shoulder | B12 | 200 | 1075 | 0 | 75.81 | 68.67 | 0.01 | 0
2025 | MISO_MO-IL_2_MISO_W | MISO_MO-IL | MISO_W | Internal | Shoulder | B13 | 600 | 1075 | 0 | 73.25 | 67.39 | 0.01 | 0
2025 | MISO_MO-IL_2_MISO_W | MISO_MO-IL | MISO_W | Internal | Shoulder | B14 | 900 | 1075 | 0 | 71.4 | 60.92 | 0.01 | 0
2025 | MISO_MO-IL_2_MISO_W | MISO_MO-IL | MISO_W | Internal | Shoulder | B15 | 1203 | 1075 | 0 | 64.15 | 11.68 | 0.01 | 0
2025 | MISO_MO-IL_2_MISO_W | MISO_MO-IL | MISO_W | Internal | Summer | B1 | 10 | 1075 | 0 | 113.06 | 113.04 | 0.01 | 0
2025 | MISO_MO-IL_2_MISO_W | MISO_MO-IL | MISO_W | Internal | Summer | B2 | 25 | 1075 | 0 | 109.53 | 109.52 | 0.01 | 0
2025 | MISO_MO-IL_2_MISO_W | MISO_MO-IL | MISO_W | Internal | Summer | B3 | 75 | 1075 | 0 | 108.83 | 108.82 | 0.01 | 0
2025 | MISO_MO-IL_2_MISO_W | MISO_MO-IL | MISO_W | Internal | Summer | B4 | 100 | 1075 | 0 | 107.27 | 107.26 | 0.01 | 0
2025 | MISO_MO-IL_2_MISO_W | MISO_MO-IL | MISO_W | Internal | Summer | B5 | 200 | 1075 | 0 | 100.24 | 100.23 | 0.01 | 0
2025 | MISO_MO-IL_2_MISO_W | MISO_MO-IL | MISO_W | Internal | Summer | B6 | 300 | 1075 | 0 | 83.73 | 83.72 | 0.01 | 0
2025 | MISO_MO-IL_2_MISO_W | MISO_MO-IL | MISO_W | Internal | Summer | B7 | 400 | 1075 | 0 | 78.31 | 75.05 | 0.01 | 0
2025 | MISO_MO-IL_2_MISO_W | MISO_MO-IL | MISO_W | Internal | Summer | B8 | 500 | 1075 | 0 | 72.72 | 68.17 | 0.01 | 0
2025 | MISO_MO-IL_2_MISO_W | MISO_MO-IL | MISO_W | Internal | Summer | B9 | 800 | 1075 | 0 | 66.4 | 65.98 | 0.01 | 0
2025 | MISO_MO-IL_2_MISO_W | MISO_MO-IL | MISO_W | Internal | Summer | B10 | 1262 | 1075 | 0 | 60.52 | 57.5 | 0.01 | 0
2025 | MISO_MO-IL_2_MISO_W | MISO_MO-IL | MISO_W | Internal | Winter | B16 | 25 | 1075 | 0 | 86.05 | 61.45 | 0.01 | 0
2025 | MISO_MO-IL_2_MISO_W | MISO_MO-IL | MISO_W | Internal | Winter | B17 | 100 | 1075 | 0 | 79.14 | 61.47 | 0.01 | 0
2025 | MISO_MO-IL_2_MISO_W | MISO_MO-IL | MISO_W | Internal | Winter | B18 | 400 | 1075 | 0 | 75.83 | 66.07 | 0.01 | 0
2025 | MISO_MO-IL_2_MISO_W | MISO_MO-IL | MISO_W | Internal | Winter | B19 | 700 | 1075 | 0 | 73.71 | 66.07 | 0.01 | 0
2025 | MISO_MO-IL_2_MISO_W | MISO_MO-IL | MISO_W | Internal | Winter | B20 | 935 | 1075 | 0 | 66.96 | 61.44 | 0.01 | 0
2025 | MISO_MO-IL_2_PJM_ROR | MISO_MO-IL | PJM_ROR | Internal | Shoulder | B11 | 25 | 1212 | 625.17 | 82.2 | 84.2 | 2 | 0
2025 | MISO_MO-IL_2_PJM_ROR | MISO_MO-IL | PJM_ROR | Internal | Shoulder | B12 | 200 | 1212 | 1212 | 75.81 | 77.82 | 2 | 0.01
2025 | MISO_MO-IL_2_PJM_ROR | MISO_MO-IL | PJM_ROR | Internal | Shoulder | B13 | 600 | 1212 | 260.78 | 73.25 | 75.25 | 2 | 0
2025 | MISO_MO-IL_2_PJM_ROR | MISO_MO-IL | PJM_ROR | Internal | Shoulder | B14 | 900 | 1212 | 1212 | 71.4 | 73.41 | 2 | 0.01
2025 | MISO_MO-IL_2_PJM_ROR | MISO_MO-IL | PJM_ROR | Internal | Shoulder | B15 | 1203 | 1212 | 1212 | 64.15 | 67.73 | 2 | 1.58
2025 | MISO_MO-IL_2_PJM_ROR | MISO_MO-IL | PJM_ROR | Internal | Summer | B1 | 10 | 1212 | 976.54 | 113.06 | 115.06 | 2 | 0
2025 | MISO_MO-IL_2_PJM_ROR | MISO_MO-IL | PJM_ROR | Internal | Summer | B2 | 25 | 1212 | 463.48 | 109.53 | 111.53 | 2 | 0
2025 | MISO_MO-IL_2_PJM_ROR | MISO_MO-IL | PJM_ROR | Internal | Summer | B3 | 75 | 1212 | 0 | 108.83 | 109.27 | 2 | 0
2025 | MISO_MO-IL_2_PJM_ROR | MISO_MO-IL | PJM_ROR | Internal | Summer | B4 | 100 | 1212 | 130.09 | 107.27 | 109.27 | 2 | 0
2025 | MISO_MO-IL_2_PJM_ROR | MISO_MO-IL | PJM_ROR | Internal | Summer | B5 | 200 | 1212 | 339.89 | 100.24 | 102.24 | 2 | 0
2025 | MISO_MO-IL_2_PJM_ROR | MISO_MO-IL | PJM_ROR | Internal | Summer | B6 | 300 | 1212 | 642.17 | 83.73 | 85.73 | 2 | 0
2025 | MISO_MO-IL_2_PJM_ROR | MISO_MO-IL | PJM_ROR | Internal | Summer | B7 | 400 | 1212 | 64.72 | 78.31 | 80.31 | 2 | 0
2025 | MISO_MO-IL_2_PJM_ROR | MISO_MO-IL | PJM_ROR | Internal | Summer | B8 | 500 | 1212 | 0 | 72.72 | 72.87 | 2 | 0
2025 | MISO_MO-IL_2_PJM_ROR | MISO_MO-IL | PJM_ROR | Internal | Summer | B9 | 800 | 1212 | 0 | 66.4 | 68.39 | 2 | 0
2025 | MISO_MO-IL_2_PJM_ROR | MISO_MO-IL | PJM_ROR | Internal | Summer | B10 | 1262 | 1212 | 213.06 | 60.52 | 62.52 | 2 | 0
2025 | MISO_MO-IL_2_PJM_ROR | MISO_MO-IL | PJM_ROR | Internal | Winter | B16 | 25 | 1212 | 1212 | 86.05 | 95.54 | 2 | 7.5
2025 | MISO_MO-IL_2_PJM_ROR | MISO_MO-IL | PJM_ROR | Internal | Winter | B17 | 100 | 1212 | 1212 | 79.14 | 85.52 | 2 | 4.37
2025 | MISO_MO-IL_2_PJM_ROR | MISO_MO-IL | PJM_ROR | Internal | Winter | B18 | 400 | 1212 | 1212 | 75.83 | 79.83 | 2 | 2
2025 | MISO_MO-IL_2_PJM_ROR | MISO_MO-IL | PJM_ROR | Internal | Winter | B19 | 700 | 1212 | 993.54 | 73.71 | 75.71 | 2 | 0
2025 | MISO_MO-IL_2_PJM_ROR | MISO_MO-IL | PJM_ROR | Internal | Winter | B20 | 935 | 1212 | 1212 | 66.96 | 69.88 | 2 | 0.92
2025 | MISO_MO-IL_2_SPP_N | MISO_MO-IL | SPP_N | Internal | Shoulder | B11 | 25 | 2000 | 0 | 82.2 | 76.71 | 8 | 0
2025 | MISO_MO-IL_2_SPP_N | MISO_MO-IL | SPP_N | Internal | Shoulder | B12 | 200 | 2000 | 0 | 75.81 | 68.68 | 8 | 0
2025 | MISO_MO-IL_2_SPP_N | MISO_MO-IL | SPP_N | Internal | Shoulder | B13 | 600 | 2000 | 0 | 73.25 | 66.5 | 8 | 0
2025 | MISO_MO-IL_2_SPP_N | MISO_MO-IL | SPP_N | Internal | Shoulder | B14 | 900 | 2000 | 0 | 71.4 | 60.93 | 8 | 0
2025 | MISO_MO-IL_2_SPP_N | MISO_MO-IL | SPP_N | Internal | Shoulder | B15 | 1203 | 2000 | 0 | 64.15 | 6.68 | 8 | 0
2025 | MISO_MO-IL_2_SPP_N | MISO_MO-IL | SPP_N | Internal | Summer | B1 | 10 | 2000 | 0 | 113.06 | 84.69 | 8 | 0
2025 | MISO_MO-IL_2_SPP_N | MISO_MO-IL | SPP_N | Internal | Summer | B2 | 25 | 2000 | 0 | 109.53 | 107.44 | 8 | 0
2025 | MISO_MO-IL_2_SPP_N | MISO_MO-IL | SPP_N | Internal | Summer | B3 | 75 | 2000 | 0 | 108.83 | 108.83 | 8 | 0
2025 | MISO_MO-IL_2_SPP_N | MISO_MO-IL | SPP_N | Internal | Summer | B4 | 100 | 2000 | 0 | 107.27 | 107.16 | 8 | 0
2025 | MISO_MO-IL_2_SPP_N | MISO_MO-IL | SPP_N | Internal | Summer | B5 | 200 | 2000 | 0 | 100.24 | 100.24 | 8 | 0
2025 | MISO_MO-IL_2_SPP_N | MISO_MO-IL | SPP_N | Internal | Summer | B6 | 300 | 2000 | 0 | 83.73 | 83.73 | 8 | 0
2025 | MISO_MO-IL_2_SPP_N | MISO_MO-IL | SPP_N | Internal | Summer | B7 | 400 | 2000 | 0 | 78.31 | 74 | 8 | 0
2025 | MISO_MO-IL_2_SPP_N | MISO_MO-IL | SPP_N | Internal | Summer | B8 | 500 | 2000 | 0 | 72.72 | 69.09 | 8 | 0
2025 | MISO_MO-IL_2_SPP_N | MISO_MO-IL | SPP_N | Internal | Summer | B9 | 800 | 2000 | 0 | 66.4 | 68.94 | 8 | 0
2025 | MISO_MO-IL_2_SPP_N | MISO_MO-IL | SPP_N | Internal | Summer | B10 | 1262 | 2000 | 0 | 60.52 | 60.04 | 8 | 0
2025 | MISO_MO-IL_2_SPP_N | MISO_MO-IL | SPP_N | Internal | Winter | B16 | 25 | 2000 | 0 | 86.05 | 68.45 | 8 | 0
2025 | MISO_MO-IL_2_SPP_N | MISO_MO-IL | SPP_N | Internal | Winter | B17 | 100 | 2000 | 0 | 79.14 | 68.12 | 8 | 0
2025 | MISO_MO-IL_2_SPP_N | MISO_MO-IL | SPP_N | Internal | Winter | B18 | 400 | 2000 | 0 | 75.83 | 68.56 | 8 | 0
2025 | MISO_MO-IL_2_SPP_N | MISO_MO-IL | SPP_N | Internal | Winter | B19 | 700 | 2000 | 0 | 73.71 | 66.08 | 8 | 0
2025 | MISO_MO-IL_2_SPP_N | MISO_MO-IL | SPP_N | Internal | Winter | B20 | 935 | 2000 | 0 | 66.96 | 61.46 | 8 | 0
2025 | MISO_MO-IL_2_TVA_Transmission | MISO_MO-IL | TVA_Transmission | Internal | Shoulder | B11 | 25 | 4000 | 485.08 | 82.2 | 90.2 | 8 | 0
2025 | MISO_MO-IL_2_TVA_Transmission | MISO_MO-IL | TVA_Transmission | Internal | Shoulder | B12 | 200 | 4000 | 0 | 75.81 | 79.06 | 8 | 0
2025 | MISO_MO-IL_2_TVA_Transmission | MISO_MO-IL | TVA_Transmission | Internal | Shoulder | B13 | 600 | 4000 | 0 | 73.25 | 76.55 | 8 | 0
2025 | MISO_MO-IL_2_TVA_Transmission | MISO_MO-IL | TVA_Transmission | Internal | Shoulder | B14 | 900 | 4000 | 0 | 71.4 | 75.37 | 8 | 0
2025 | MISO_MO-IL_2_TVA_Transmission | MISO_MO-IL | TVA_Transmission | Internal | Shoulder | B15 | 1203 | 4000 | 609.9 | 64.15 | 72.15 | 8 | 0
2025 | MISO_MO-IL_2_TVA_Transmission | MISO_MO-IL | TVA_Transmission | Internal | Summer | B1 | 10 | 4000 | 3451.47 | 113.06 | 121.06 | 8 | 0
2025 | MISO_MO-IL_2_TVA_Transmission | MISO_MO-IL | TVA_Transmission | Internal | Summer | B2 | 25 | 4000 | 1607.51 | 109.53 | 117.53 | 8 | 0
2025 | MISO_MO-IL_2_TVA_Transmission | MISO_MO-IL | TVA_Transmission | Internal | Summer | B3 | 75 | 4000 | 0 | 108.83 | 115.27 | 8 | 0
2025 | MISO_MO-IL_2_TVA_Transmission | MISO_MO-IL | TVA_Transmission | Internal | Summer | B4 | 100 | 4000 | 136.1 | 107.27 | 115.27 | 8 | 0
2025 | MISO_MO-IL_2_TVA_Transmission | MISO_MO-IL | TVA_Transmission | Internal | Summer | B5 | 200 | 4000 | 1279.39 | 100.24 | 108.24 | 8 | 0
2025 | MISO_MO-IL_2_TVA_Transmission | MISO_MO-IL | TVA_Transmission | Internal | Summer | B6 | 300 | 4000 | 0 | 83.73 | 91.52 | 8 | 0
2025 | MISO_MO-IL_2_TVA_Transmission | MISO_MO-IL | TVA_Transmission | Internal | Summer | B7 | 400 | 4000 | 102.61 | 78.31 | 86.31 | 8 | 0
2025 | MISO_MO-IL_2_TVA_Transmission | MISO_MO-IL | TVA_Transmission | Internal | Summer | B8 | 500 | 4000 | 0 | 72.72 | 77.74 | 8 | 0
2025 | MISO_MO-IL_2_TVA_Transmission | MISO_MO-IL | TVA_Transmission | Internal | Summer | B9 | 800 | 4000 | 0 | 66.4 | 71.87 | 8 | 0
2025 | MISO_MO-IL_2_TVA_Transmission | MISO_MO-IL | TVA_Transmission | Internal | Summer | B10 | 1262 | 4000 | 0 | 60.52 | 65.84 | 8 | 0
2025 | MISO_MO-IL_2_TVA_Transmission | MISO_MO-IL | TVA_Transmission | Internal | Winter | B16 | 25 | 4000 | 2371.64 | 86.05 | 94.05 | 8 | 0
2025 | MISO_MO-IL_2_TVA_Transmission | MISO_MO-IL | TVA_Transmission | Internal | Winter | B17 | 100 | 4000 | 0 | 79.14 | 83.39 | 8 | 0
2025 | MISO_MO-IL_2_TVA_Transmission | MISO_MO-IL | TVA_Transmission | Internal | Winter | B18 | 400 | 4000 | 0 | 75.83 | 79.17 | 8 | 0
2025 | MISO_MO-IL_2_TVA_Transmission | MISO_MO-IL | TVA_Transmission | Internal | Winter | B19 | 700 | 4000 | 0 | 73.71 | 77.8 | 8 | 0
2025 | MISO_MO-IL_2_TVA_Transmission | MISO_MO-IL | TVA_Transmission | Internal | Winter | B20 | 935 | 4000 | 1849.92 | 66.96 | 74.96 | 8 | 0
2025 | MISO_W_2_IESO | MISO_W | IESO | Internal | Shoulder | B11 | 25 | 90 | 0 | 81.2 | 14.22 | 8 | 0
2025 | MISO_W_2_IESO | MISO_W | IESO | Internal | Shoulder | B12 | 200 | 90 | 0 | 68.67 | 14.22 | 8 | 0
2025 | MISO_W_2_IESO | MISO_W | IESO | Internal | Shoulder | B13 | 600 | 90 | 0 | 67.39 | 14.22 | 8 | 0
2025 | MISO_W_2_IESO | MISO_W | IESO | Internal | Shoulder | B14 | 900 | 90 | 0 | 60.92 | 14.22 | 8 | 0
2025 | MISO_W_2_IESO | MISO_W | IESO | Internal | Shoulder | B15 | 1203 | 90 | 0 | 11.68 | 14.22 | 8 | 0
2025 | MISO_W_2_IESO | MISO_W | IESO | Internal | Summer | B1 | 10 | 90 | 0 | 113.04 | 81.26 | 8 | 0
2025 | MISO_W_2_IESO | MISO_W | IESO | Internal | Summer | B2 | 25 | 90 | 0 | 109.52 | 81.26 | 8 | 0
2025 | MISO_W_2_IESO | MISO_W | IESO | Internal | Summer | B3 | 75 | 90 | 0 | 108.82 | 58.06 | 8 | 0
2025 | MISO_W_2_IESO | MISO_W | IESO | Internal | Summer | B4 | 100 | 90 | 0 | 107.26 | 51.66 | 8 | 0
2025 | MISO_W_2_IESO | MISO_W | IESO | Internal | Summer | B5 | 200 | 90 | 0 | 100.23 | 11.51 | 8 | 0
2025 | MISO_W_2_IESO | MISO_W | IESO | Internal | Summer | B6 | 300 | 90 | 0 | 83.72 | 11.51 | 8 | 0
2025 | MISO_W_2_IESO | MISO_W | IESO | Internal | Summer | B7 | 400 | 90 | 0 | 75.05 | 11.51 | 8 | 0
2025 | MISO_W_2_IESO | MISO_W | IESO | Internal | Summer | B8 | 500 | 90 | 0 | 68.17 | 11.51 | 8 | 0
2025 | MISO_W_2_IESO | MISO_W | IESO | Internal | Summer | B9 | 800 | 90 | 0 | 65.98 | 11.51 | 8 | 0
2025 | MISO_W_2_IESO | MISO_W | IESO | Internal | Summer | B10 | 1262 | 90 | 0 | 57.5 | 11.51 | 8 | 0
2025 | MISO_W_2_IESO | MISO_W | IESO | Internal | Winter | B16 | 25 | 90 | 0 | 61.45 | 14.22 | 8 | 0
2025 | MISO_W_2_IESO | MISO_W | IESO | Internal | Winter | B17 | 100 | 90 | 0 | 61.47 | 14.22 | 8 | 0
2025 | MISO_W_2_IESO | MISO_W | IESO | Internal | Winter | B18 | 400 | 90 | 0 | 66.07 | 14.22 | 8 | 0
2025 | MISO_W_2_IESO | MISO_W | IESO | Internal | Winter | B19 | 700 | 90 | 0 | 66.07 | 14.22 | 8 | 0
2025 | MISO_W_2_IESO | MISO_W | IESO | Internal | Winter | B20 | 935 | 90 | 0 | 61.44 | 14.22 | 8 | 0
2025 | MISO_W_2_MAPP_CA | MISO_W | MAPP_CA | Internal | Shoulder | B11 | 25 | 926 | 0 | 81.2 | 60.26 | 0.01 | 0
2025 | MISO_W_2_MAPP_CA | MISO_W | MAPP_CA | Internal | Shoulder | B12 | 200 | 926 | 0 | 68.67 | 60.26 | 0.01 | 0
2025 | MISO_W_2_MAPP_CA | MISO_W | MAPP_CA | Internal | Shoulder | B13 | 600 | 926 | 0 | 67.39 | 60.26 | 0.01 | 0
2025 | MISO_W_2_MAPP_CA | MISO_W | MAPP_CA | Internal | Shoulder | B14 | 900 | 926 | 0 | 60.92 | 60.26 | 0.01 | 0
2025 | MISO_W_2_MAPP_CA | MISO_W | MAPP_CA | Internal | Shoulder | B15 | 1203 | 926 | 926 | 11.68 | 60.26 | 0.01 | 48.57
2025 | MISO_W_2_MAPP_CA | MISO_W | MAPP_CA | Internal | Summer | B1 | 10 | 926 | 0 | 113.04 | 88.26 | 0.01 | 0
2025 | MISO_W_2_MAPP_CA | MISO_W | MAPP_CA | Internal | Summer | B2 | 25 | 926 | 0 | 109.52 | 88.26 | 0.01 | 0
2025 | MISO_W_2_MAPP_CA | MISO_W | MAPP_CA | Internal | Summer | B3 | 75 | 926 | 0 | 108.82 | 65.06 | 0.01 | 0
2025 | MISO_W_2_MAPP_CA | MISO_W | MAPP_CA | Internal | Summer | B4 | 100 | 926 | 0 | 107.26 | 58.66 | 0.01 | 0
2025 | MISO_W_2_MAPP_CA | MISO_W | MAPP_CA | Internal | Summer | B5 | 200 | 926 | 0 | 100.23 | 58.66 | 0.01 | 0
2025 | MISO_W_2_MAPP_CA | MISO_W | MAPP_CA | Internal | Summer | B6 | 300 | 926 | 0 | 83.72 | 69.72 | 0.01 | 0
2025 | MISO_W_2_MAPP_CA | MISO_W | MAPP_CA | Internal | Summer | B7 | 400 | 926 | 0 | 75.05 | 58.66 | 0.01 | 0
2025 | MISO_W_2_MAPP_CA | MISO_W | MAPP_CA | Internal | Summer | B8 | 500 | 926 | 0 | 68.17 | 57.51 | 0.01 | 0
2025 | MISO_W_2_MAPP_CA | MISO_W | MAPP_CA | Internal | Summer | B9 | 800 | 926 | 0 | 65.98 | 57.51 | 0.01 | 0
2025 | MISO_W_2_MAPP_CA | MISO_W | MAPP_CA | Internal | Summer | B10 | 1262 | 926 | 873.41 | 57.5 | 57.51 | 0.01 | 0
2025 | MISO_W_2_MAPP_CA | MISO_W | MAPP_CA | Internal | Winter | B16 | 25 | 926 | 0.05 | 61.45 | 61.46 | 0.01 | 0
2025 | MISO_W_2_MAPP_CA | MISO_W | MAPP_CA | Internal | Winter | B17 | 100 | 926 | 0 | 61.47 | 61.46 | 0.01 | 0
2025 | MISO_W_2_MAPP_CA | MISO_W | MAPP_CA | Internal | Winter | B18 | 400 | 926 | 0 | 66.07 | 66.06 | 0.01 | 0
2025 | MISO_W_2_MAPP_CA | MISO_W | MAPP_CA | Internal | Winter | B19 | 700 | 926 | 0 | 66.07 | 66.06 | 0.01 | 0
2025 | MISO_W_2_MAPP_CA | MISO_W | MAPP_CA | Internal | Winter | B20 | 935 | 926 | 858.41 | 61.44 | 61.46 | 0.01 | 0
2025 | MISO_W_2_MISO_MO-IL | MISO_W | MISO_MO-IL | Internal | Shoulder | B11 | 25 | 3915 | 3915 | 81.2 | 82.2 | 0.01 | 0.99
2025 | MISO_W_2_MISO_MO-IL | MISO_W | MISO_MO-IL | Internal | Shoulder | B12 | 200 | 3915 | 3915 | 68.67 | 75.81 | 0.01 | 7.13
2025 | MISO_W_2_MISO_MO-IL | MISO_W | MISO_MO-IL | Internal | Shoulder | B13 | 600 | 3915 | 3915 | 67.39 | 73.25 | 0.01 | 5.84
2025 | MISO_W_2_MISO_MO-IL | MISO_W | MISO_MO-IL | Internal | Shoulder | B14 | 900 | 3915 | 3915 | 60.92 | 71.4 | 0.01 | 10.46
2025 | MISO_W_2_MISO_MO-IL | MISO_W | MISO_MO-IL | Internal | Shoulder | B15 | 1203 | 3915 | 3915 | 11.68 | 64.15 | 0.01 | 52.46
2025 | MISO_W_2_MISO_MO-IL | MISO_W | MISO_MO-IL | Internal | Summer | B1 | 10 | 3915 | 3915 | 113.04 | 113.06 | 0.01 | 0.01
2025 | MISO_W_2_MISO_MO-IL | MISO_W | MISO_MO-IL | Internal | Summer | B2 | 25 | 3915 | 3681.16 | 109.52 | 109.53 | 0.01 | 0
2025 | MISO_W_2_MISO_MO-IL | MISO_W | MISO_MO-IL | Internal | Summer | B3 | 75 | 3915 | 1830.92 | 108.82 | 108.83 | 0.01 | 0
2025 | MISO_W_2_MISO_MO-IL | MISO_W | MISO_MO-IL | Internal | Summer | B4 | 100 | 3915 | 2819.09 | 107.26 | 107.27 | 0.01 | 0
2025 | MISO_W_2_MISO_MO-IL | MISO_W | MISO_MO-IL | Internal | Summer | B5 | 200 | 3915 | 2731.32 | 100.23 | 100.24 | 0.01 | 0
2025 | MISO_W_2_MISO_MO-IL | MISO_W | MISO_MO-IL | Internal | Summer | B6 | 300 | 3915 | 1348.64 | 83.72 | 83.73 | 0.01 | 0
2025 | MISO_W_2_MISO_MO-IL | MISO_W | MISO_MO-IL | Internal | Summer | B7 | 400 | 3915 | 3915 | 75.05 | 78.31 | 0.01 | 3.25
2025 | MISO_W_2_MISO_MO-IL | MISO_W | MISO_MO-IL | Internal | Summer | B8 | 500 | 3915 | 3915 | 68.17 | 72.72 | 0.01 | 4.54
2025 | MISO_W_2_MISO_MO-IL | MISO_W | MISO_MO-IL | Internal | Summer | B9 | 800 | 3915 | 3915 | 65.98 | 66.4 | 0.01 | 0.41
2025 | MISO_W_2_MISO_MO-IL | MISO_W | MISO_MO-IL | Internal | Summer | B10 | 1262 | 3915 | 3915 | 57.5 | 60.52 | 0.01 | 3.01
2025 | MISO_W_2_MISO_MO-IL | MISO_W | MISO_MO-IL | Internal | Winter | B16 | 25 | 3915 | 3915 | 61.45 | 86.05 | 0.01 | 24.59
2025 | MISO_W_2_MISO_MO-IL | MISO_W | MISO_MO-IL | Internal | Winter | B17 | 100 | 3915 | 3915 | 61.47 | 79.14 | 0.01 | 17.66
2025 | MISO_W_2_MISO_MO-IL | MISO_W | MISO_MO-IL | Internal | Winter | B18 | 400 | 3915 | 3915 | 66.07 | 75.83 | 0.01 | 9.75
2025 | MISO_W_2_MISO_MO-IL | MISO_W | MISO_MO-IL | Internal | Winter | B19 | 700 | 3915 | 3915 | 66.07 | 73.71 | 0.01 | 7.62
2025 | MISO_W_2_MISO_MO-IL | MISO_W | MISO_MO-IL | Internal | Winter | B20 | 935 | 3915 | 3915 | 61.44 | 66.96 | 0.01 | 5.5
2025 | MISO_W_2_MISO_WUMS | MISO_W | MISO_WUMS | Internal | Shoulder | B11 | 25 | 1732 | 0 | 81.2 | 81.19 | 0.01 | 0
2025 | MISO_W_2_MISO_WUMS | MISO_W | MISO_WUMS | Internal | Shoulder | B12 | 200 | 1732 | 0 | 68.67 | 68.66 | 0.01 | 0
2025 | MISO_W_2_MISO_WUMS | MISO_W | MISO_WUMS | Internal | Shoulder | B13 | 600 | 1732 | 1581.1 | 67.39 | 67.4 | 0.01 | 0
2025 | MISO_W_2_MISO_WUMS | MISO_W | MISO_WUMS | Internal | Shoulder | B14 | 900 | 1732 | 1732 | 60.92 | 67.4 | 0.01 | 6.47
2025 | MISO_W_2_MISO_WUMS | MISO_W | MISO_WUMS | Internal | Shoulder | B15 | 1203 | 1732 | 1732 | 11.68 | 58.73 | 0.01 | 47.05
2025 | MISO_W_2_MISO_WUMS | MISO_W | MISO_WUMS | Internal | Summer | B1 | 10 | 1732 | 363.1 | 113.04 | 113.05 | 0.01 | 0
2025 | MISO_W_2_MISO_WUMS | MISO_W | MISO_WUMS | Internal | Summer | B2 | 25 | 1732 | 0 | 109.52 | 109.52 | 0.01 | 0
2025 | MISO_W_2_MISO_WUMS | MISO_W | MISO_WUMS | Internal | Summer | B3 | 75 | 1732 | 0 | 108.82 | 107.27 | 0.01 | 0
2025 | MISO_W_2_MISO_WUMS | MISO_W | MISO_WUMS | Internal | Summer | B4 | 100 | 1732 | 0 | 107.26 | 107.25 | 0.01 | 0
2025 | MISO_W_2_MISO_WUMS | MISO_W | MISO_WUMS | Internal | Summer | B5 | 200 | 1732 | 0 | 100.23 | 91.36 | 0.01 | 0
2025 | MISO_W_2_MISO_WUMS | MISO_W | MISO_WUMS | Internal | Summer | B6 | 300 | 1732 | 0 | 83.72 | 83.71 | 0.01 | 0
2025 | MISO_W_2_MISO_WUMS | MISO_W | MISO_WUMS | Internal | Summer | B7 | 400 | 1732 | 0 | 75.05 | 75.04 | 0.01 | 0
2025 | MISO_W_2_MISO_WUMS | MISO_W | MISO_WUMS | Internal | Summer | B8 | 500 | 1732 | 0 | 68.17 | 68.16 | 0.01 | 0
2025 | MISO_W_2_MISO_WUMS | MISO_W | MISO_WUMS | Internal | Summer | B9 | 800 | 1732 | 0 | 65.98 | 65.96 | 0.01 | 0
2025 | MISO_W_2_MISO_WUMS | MISO_W | MISO_WUMS | Internal | Summer | B10 | 1262 | 1732 | 56.25 | 57.5 | 57.51 | 0.01 | 0
2025 | MISO_W_2_MISO_WUMS | MISO_W | MISO_WUMS | Internal | Winter | B16 | 25 | 1732 | 1732 | 61.45 | 70.17 | 0.01 | 8.71
2025 | MISO_W_2_MISO_WUMS | MISO_W | MISO_WUMS | Internal | Winter | B17 | 100 | 1732 | 1732 | 61.47 | 70.17 | 0.01 | 8.69
2025 | MISO_W_2_MISO_WUMS | MISO_W | MISO_WUMS | Internal | Winter | B18 | 400 | 1732 | 1732 | 66.07 | 70.17 | 0.01 | 4.09
2025 | MISO_W_2_MISO_WUMS | MISO_W | MISO_WUMS | Internal | Winter | B19 | 700 | 1732 | 1732 | 66.07 | 70.17 | 0.01 | 4.09
2025 | MISO_W_2_MISO_WUMS | MISO_W | MISO_WUMS | Internal | Winter | B20 | 935 | 1732 | 1190.25 | 61.44 | 61.46 | 0.01 | 0
2025 | MISO_W_2_NE | MISO_W | NE | Internal | Shoulder | B11 | 25 | 2800 | 0 | 81.2 | 76.7 | 7 | 0
2025 | MISO_W_2_NE | MISO_W | NE | Internal | Shoulder | B12 | 200 | 2800 | 0 | 68.67 | 68.67 | 7 | 0
2025 | MISO_W_2_NE | MISO_W | NE | Internal | Shoulder | B13 | 600 | 2800 | 0 | 67.39 | 66.49 | 7 | 0
2025 | MISO_W_2_NE | MISO_W | NE | Internal | Shoulder | B14 | 900 | 2800 | 0 | 60.92 | 60.92 | 7 | 0
2025 | MISO_W_2_NE | MISO_W | NE | Internal | Shoulder | B15 | 1203 | 2800 | 0 | 11.68 | 11.68 | 7 | 0
2025 | MISO_W_2_NE | MISO_W | NE | Internal | Summer | B1 | 10 | 2800 | 0 | 113.04 | 113.04 | 7 | 0
2025 | MISO_W_2_NE | MISO_W | NE | Internal | Summer | B2 | 25 | 2800 | 0 | 109.52 | 107.43 | 7 | 0
2025 | MISO_W_2_NE | MISO_W | NE | Internal | Summer | B3 | 75 | 2800 | 0 | 108.82 | 108.82 | 7 | 0
2025 | MISO_W_2_NE | MISO_W | NE | Internal | Summer | B4 | 100 | 2800 | 0 | 107.26 | 107.17 | 7 | 0
2025 | MISO_W_2_NE | MISO_W | NE | Internal | Summer | B5 | 200 | 2800 | 0 | 100.23 | 100.23 | 7 | 0
2025 | MISO_W_2_NE | MISO_W | NE | Internal | Summer | B6 | 300 | 2800 | 0 | 83.72 | 83.72 | 7 | 0
2025 | MISO_W_2_NE | MISO_W | NE | Internal | Summer | B7 | 400 | 2800 | 0 | 75.05 | 73.99 | 7 | 0
2025 | MISO_W_2_NE | MISO_W | NE | Internal | Summer | B8 | 500 | 2800 | 0 | 68.17 | 68.17 | 7 | 0
2025 | MISO_W_2_NE | MISO_W | NE | Internal | Summer | B9 | 800 | 2800 | 0 | 65.98 | 65.98 | 7 | 0
2025 | MISO_W_2_NE | MISO_W | NE | Internal | Summer | B10 | 1262 | 2800 | 0 | 57.5 | 59.49 | 7 | 0
2025 | MISO_W_2_NE | MISO_W | NE | Internal | Winter | B16 | 25 | 2800 | 0 | 61.45 | 63.55 | 7 | 0
2025 | MISO_W_2_NE | MISO_W | NE | Internal | Winter | B17 | 100 | 2800 | 0 | 61.47 | 63.55 | 7 | 0
2025 | MISO_W_2_NE | MISO_W | NE | Internal | Winter | B18 | 400 | 2800 | 0 | 66.07 | 66.07 | 7 | 0
2025 | MISO_W_2_NE | MISO_W | NE | Internal | Winter | B19 | 700 | 2800 | 0 | 66.07 | 66.07 | 7 | 0
2025 | MISO_W_2_NE | MISO_W | NE | Internal | Winter | B20 | 935 | 2800 | 0 | 61.44 | 61.44 | 7 | 0
2025 | MISO_W_2_PJM_ROR | MISO_W | PJM_ROR | Internal | Shoulder | B11 | 25 | 773 | 773 | 81.2 | 84.2 | 2 | 1
2025 | MISO_W_2_PJM_ROR | MISO_W | PJM_ROR | Internal | Shoulder | B12 | 200 | 773 | 773 | 68.67 | 77.82 | 2 | 7.15
2025 | MISO_W_2_PJM_ROR | MISO_W | PJM_ROR | Internal | Shoulder | B13 | 600 | 773 | 773 | 67.39 | 75.25 | 2 | 5.86
2025 | MISO_W_2_PJM_ROR | MISO_W | PJM_ROR | Internal | Shoulder | B14 | 900 | 773 | 773 | 60.92 | 73.41 | 2 | 10.49
2025 | MISO_W_2_PJM_ROR | MISO_W | PJM_ROR | Internal | Shoulder | B15 | 1203 | 773 | 773 | 11.68 | 67.73 | 2 | 54.06
2025 | MISO_W_2_PJM_ROR | MISO_W | PJM_ROR | Internal | Summer | B1 | 10 | 773 | 773 | 113.04 | 115.06 | 2 | 0.02
2025 | MISO_W_2_PJM_ROR | MISO_W | PJM_ROR | Internal | Summer | B2 | 25 | 773 | 773 | 109.52 | 111.53 | 2 | 0.01
2025 | MISO_W_2_PJM_ROR | MISO_W | PJM_ROR | Internal | Summer | B3 | 75 | 773 | 0 | 108.82 | 109.27 | 2 | 0
2025 | MISO_W_2_PJM_ROR | MISO_W | PJM_ROR | Internal | Summer | B4 | 100 | 773 | 773 | 107.26 | 109.27 | 2 | 0.01
2025 | MISO_W_2_PJM_ROR | MISO_W | PJM_ROR | Internal | Summer | B5 | 200 | 773 | 773 | 100.23 | 102.24 | 2 | 0.01
2025 | MISO_W_2_PJM_ROR | MISO_W | PJM_ROR | Internal | Summer | B6 | 300 | 773 | 773 | 83.72 | 85.73 | 2 | 0.01
2025 | MISO_W_2_PJM_ROR | MISO_W | PJM_ROR | Internal | Summer | B7 | 400 | 773 | 773 | 75.05 | 80.31 | 2 | 3.26
2025 | MISO_W_2_PJM_ROR | MISO_W | PJM_ROR | Internal | Summer | B8 | 500 | 773 | 773 | 68.17 | 72.87 | 2 | 2.69
2025 | MISO_W_2_PJM_ROR | MISO_W | PJM_ROR | Internal | Summer | B9 | 800 | 773 | 773 | 65.98 | 68.39 | 2 | 0.41
2025 | MISO_W_2_PJM_ROR | MISO_W | PJM_ROR | Internal | Summer | B10 | 1262 | 773 | 773 | 57.5 | 62.52 | 2 | 3.02
2025 | MISO_W_2_PJM_ROR | MISO_W | PJM_ROR | Internal | Winter | B16 | 25 | 773 | 773 | 61.45 | 95.54 | 2 | 32.1
2025 | MISO_W_2_PJM_ROR | MISO_W | PJM_ROR | Internal | Winter | B17 | 100 | 773 | 773 | 61.47 | 85.52 | 2 | 22.05
2025 | MISO_W_2_PJM_ROR | MISO_W | PJM_ROR | Internal | Winter | B18 | 400 | 773 | 773 | 66.07 | 79.83 | 2 | 11.76
2025 | MISO_W_2_PJM_ROR | MISO_W | PJM_ROR | Internal | Winter | B19 | 700 | 773 | 773 | 66.07 | 75.71 | 2 | 7.64
2025 | MISO_W_2_PJM_ROR | MISO_W | PJM_ROR | Internal | Winter | B20 | 935 | 773 | 773 | 61.44 | 69.88 | 2 | 6.43
2025 | MISO_W_2_SPP_N | MISO_W | SPP_N | Internal | Shoulder | B11 | 25 | 3200 | 0 | 81.2 | 76.71 | 7 | 0
2025 | MISO_W_2_SPP_N | MISO_W | SPP_N | Internal | Shoulder | B12 | 200 | 3200 | 0 | 68.67 | 68.68 | 7 | 0
2025 | MISO_W_2_SPP_N | MISO_W | SPP_N | Internal | Shoulder | B13 | 600 | 3200 | 0 | 67.39 | 66.5 | 7 | 0
2025 | MISO_W_2_SPP_N | MISO_W | SPP_N | Internal | Shoulder | B14 | 900 | 3200 | 0 | 60.92 | 60.93 | 7 | 0
2025 | MISO_W_2_SPP_N | MISO_W | SPP_N | Internal | Shoulder | B15 | 1203 | 3200 | 0 | 11.68 | 6.68 | 7 | 0
2025 | MISO_W_2_SPP_N | MISO_W | SPP_N | Internal | Summer | B1 | 10 | 3200 | 0 | 113.04 | 84.69 | 7 | 0
2025 | MISO_W_2_SPP_N | MISO_W | SPP_N | Internal | Summer | B2 | 25 | 3200 | 0 | 109.52 | 107.44 | 7 | 0
2025 | MISO_W_2_SPP_N | MISO_W | SPP_N | Internal | Summer | B3 | 75 | 3200 | 0 | 108.82 | 108.83 | 7 | 0
2025 | MISO_W_2_SPP_N | MISO_W | SPP_N | Internal | Summer | B4 | 100 | 3200 | 0 | 107.26 | 107.16 | 7 | 0
2025 | MISO_W_2_SPP_N | MISO_W | SPP_N | Internal | Summer | B5 | 200 | 3200 | 0 | 100.23 | 100.24 | 7 | 0
2025 | MISO_W_2_SPP_N | MISO_W | SPP_N | Internal | Summer | B6 | 300 | 3200 | 0 | 83.72 | 83.73 | 7 | 0
2025 | MISO_W_2_SPP_N | MISO_W | SPP_N | Internal | Summer | B7 | 400 | 3200 | 0 | 75.05 | 74 | 7 | 0
2025 | MISO_W_2_SPP_N | MISO_W | SPP_N | Internal | Summer | B8 | 500 | 3200 | 0 | 68.17 | 69.09 | 7 | 0
2025 | MISO_W_2_SPP_N | MISO_W | SPP_N | Internal | Summer | B9 | 800 | 3200 | 0 | 65.98 | 68.94 | 7 | 0
2025 | MISO_W_2_SPP_N | MISO_W | SPP_N | Internal | Summer | B10 | 1262 | 3200 | 0 | 57.5 | 60.04 | 7 | 0
2025 | MISO_W_2_SPP_N | MISO_W | SPP_N | Internal | Winter | B16 | 25 | 3200 | 1127.57 | 61.45 | 68.45 | 7 | 0
2025 | MISO_W_2_SPP_N | MISO_W | SPP_N | Internal | Winter | B17 | 100 | 3200 | 0 | 61.47 | 68.12 | 7 | 0
2025 | MISO_W_2_SPP_N | MISO_W | SPP_N | Internal | Winter | B18 | 400 | 3200 | 0 | 66.07 | 68.56 | 7 | 0
2025 | MISO_W_2_SPP_N | MISO_W | SPP_N | Internal | Winter | B19 | 700 | 3200 | 0 | 66.07 | 66.08 | 7 | 0
2025 | MISO_W_2_SPP_N | MISO_W | SPP_N | Internal | Winter | B20 | 935 | 3200 | 0 | 61.44 | 61.46 | 7 | 0
2025 | MISO_WUMS_2_MISO_MI | MISO_WUMS | MISO_MI | Internal | Shoulder | B11 | 25 | 1422 | 1422 | 81.19 | 82.2 | 0.01 | 1
2025 | MISO_WUMS_2_MISO_MI | MISO_WUMS | MISO_MI | Internal | Shoulder | B12 | 200 | 1422 | 1422 | 68.66 | 75.83 | 0.01 | 7.16
2025 | MISO_WUMS_2_MISO_MI | MISO_WUMS | MISO_MI | Internal | Shoulder | B13 | 600 | 1422 | 1422 | 67.4 | 73.27 | 0.01 | 5.86
2025 | MISO_WUMS_2_MISO_MI | MISO_WUMS | MISO_MI | Internal | Shoulder | B14 | 900 | 1422 | 1422 | 67.4 | 71.42 | 0.01 | 4.01
2025 | MISO_WUMS_2_MISO_MI | MISO_WUMS | MISO_MI | Internal | Shoulder | B15 | 1203 | 1422 | 1422 | 58.73 | 64.17 | 0.01 | 5.43
2025 | MISO_WUMS_2_MISO_MI | MISO_WUMS | MISO_MI | Internal | Summer | B1 | 10 | 1422 | 1307.3 | 113.05 | 113.06 | 0.01 | 0
2025 | MISO_WUMS_2_MISO_MI | MISO_WUMS | MISO_MI | Internal | Summer | B2 | 25 | 1422 | 997.86 | 109.52 | 109.53 | 0.01 | 0
2025 | MISO_WUMS_2_MISO_MI | MISO_WUMS | MISO_MI | Internal | Summer | B3 | 75 | 1422 | 1422 | 107.27 | 108.48 | 0.01 | 1.2
2025 | MISO_WUMS_2_MISO_MI | MISO_WUMS | MISO_MI | Internal | Summer | B4 | 100 | 1422 | 1422 | 107.25 | 107.27 | 0.01 | 0.01
2025 | MISO_WUMS_2_MISO_MI | MISO_WUMS | MISO_MI | Internal | Summer | B5 | 200 | 1422 | 1422 | 91.36 | 100.24 | 0.01 | 8.87
2025 | MISO_WUMS_2_MISO_MI | MISO_WUMS | MISO_MI | Internal | Summer | B6 | 300 | 1422 | 832.26 | 83.71 | 83.72 | 0.01 | 0
2025 | MISO_WUMS_2_MISO_MI | MISO_WUMS | MISO_MI | Internal | Summer | B7 | 400 | 1422 | 1422 | 75.04 | 78.31 | 0.01 | 3.26
2025 | MISO_WUMS_2_MISO_MI | MISO_WUMS | MISO_MI | Internal | Summer | B8 | 500 | 1422 | 1422 | 68.16 | 72.7 | 0.01 | 4.53
2025 | MISO_WUMS_2_MISO_MI | MISO_WUMS | MISO_MI | Internal | Summer | B9 | 800 | 1422 | 1422 | 65.96 | 66.4 | 0.01 | 0.42
2025 | MISO_WUMS_2_MISO_MI | MISO_WUMS | MISO_MI | Internal | Summer | B10 | 1262 | 1422 | 1422 | 57.51 | 60.52 | 0.01 | 2.99
2025 | MISO_WUMS_2_MISO_MI | MISO_WUMS | MISO_MI | Internal | Winter | B16 | 25 | 1422 | 1422 | 70.17 | 86.05 | 0.01 | 15.87
2025 | MISO_WUMS_2_MISO_MI | MISO_WUMS | MISO_MI | Internal | Winter | B17 | 100 | 1422 | 1422 | 70.17 | 79.17 | 0.01 | 8.99
2025 | MISO_WUMS_2_MISO_MI | MISO_WUMS | MISO_MI | Internal | Winter | B18 | 400 | 1422 | 1422 | 70.17 | 75.86 | 0.01 | 5.68
2025 | MISO_WUMS_2_MISO_MI | MISO_WUMS | MISO_MI | Internal | Winter | B19 | 700 | 1422 | 1422 | 70.17 | 73.71 | 0.01 | 3.53
2025 | MISO_WUMS_2_MISO_MI | MISO_WUMS | MISO_MI | Internal | Winter | B20 | 935 | 1422 | 1422 | 61.46 | 66.96 | 0.01 | 5.49
2025 | MISO_WUMS_2_MISO_W | MISO_WUMS | MISO_W | Internal | Shoulder | B11 | 25 | 1240 | 79.94 | 81.19 | 81.2 | 0.01 | 0
2025 | MISO_WUMS_2_MISO_W | MISO_WUMS | MISO_W | Internal | Shoulder | B12 | 200 | 1240 | 30.04 | 68.66 | 68.67 | 0.01 | 0
2025 | MISO_WUMS_2_MISO_W | MISO_WUMS | MISO_W | Internal | Shoulder | B13 | 600 | 1240 | 0 | 67.4 | 67.39 | 0.01 | 0
2025 | MISO_WUMS_2_MISO_W | MISO_WUMS | MISO_W | Internal | Shoulder | B14 | 900 | 1240 | 0 | 67.4 | 60.92 | 0.01 | 0
2025 | MISO_WUMS_2_MISO_W | MISO_WUMS | MISO_W | Internal | Shoulder | B15 | 1203 | 1240 | 0 | 58.73 | 11.68 | 0.01 | 0
2025 | MISO_WUMS_2_MISO_W | MISO_WUMS | MISO_W | Internal | Summer | B1 | 10 | 1240 | 0 | 113.05 | 113.04 | 0.01 | 0
2025 | MISO_WUMS_2_MISO_W | MISO_WUMS | MISO_W | Internal | Summer | B2 | 25 | 1240 | 0 | 109.52 | 109.52 | 0.01 | 0
2025 | MISO_WUMS_2_MISO_W | MISO_WUMS | MISO_W | Internal | Summer | B3 | 75 | 1240 | 1240 | 107.27 | 108.82 | 0.01 | 1.54
2025 | MISO_WUMS_2_MISO_W | MISO_WUMS | MISO_W | Internal | Summer | B4 | 100 | 1240 | 867.76 | 107.25 | 107.26 | 0.01 | 0
2025 | MISO_WUMS_2_MISO_W | MISO_WUMS | MISO_W | Internal | Summer | B5 | 200 | 1240 | 1240 | 91.36 | 100.23 | 0.01 | 8.86
2025 | MISO_WUMS_2_MISO_W | MISO_WUMS | MISO_W | Internal | Summer | B6 | 300 | 1240 | 452.75 | 83.71 | 83.72 | 0.01 | 0
2025 | MISO_WUMS_2_MISO_W | MISO_WUMS | MISO_W | Internal | Summer | B7 | 400 | 1240 | 351.88 | 75.04 | 75.05 | 0.01 | 0
2025 | MISO_WUMS_2_MISO_W | MISO_WUMS | MISO_W | Internal | Summer | B8 | 500 | 1240 | 563.11 | 68.16 | 68.17 | 0.01 | 0
2025 | MISO_WUMS_2_MISO_W | MISO_WUMS | MISO_W | Internal | Summer | B9 | 800 | 1240 | 757.45 | 65.96 | 65.98 | 0.01 | 0
2025 | MISO_WUMS_2_MISO_W | MISO_WUMS | MISO_W | Internal | Summer | B10 | 1262 | 1240 | 0 | 57.51 | 57.5 | 0.01 | 0
2025 | MISO_WUMS_2_MISO_W | MISO_WUMS | MISO_W | Internal | Winter | B16 | 25 | 1240 | 0 | 70.17 | 61.45 | 0.01 | 0
2025 | MISO_WUMS_2_MISO_W | MISO_WUMS | MISO_W | Internal | Winter | B17 | 100 | 1240 | 0 | 70.17 | 61.47 | 0.01 | 0
2025 | MISO_WUMS_2_MISO_W | MISO_WUMS | MISO_W | Internal | Winter | B18 | 400 | 1240 | 0 | 70.17 | 66.07 | 0.01 | 0
2025 | MISO_WUMS_2_MISO_W | MISO_WUMS | MISO_W | Internal | Winter | B19 | 700 | 1240 | 0 | 70.17 | 66.07 | 0.01 | 0
2025 | MISO_WUMS_2_MISO_W | MISO_WUMS | MISO_W | Internal | Winter | B20 | 935 | 1240 | 0 | 61.46 | 61.44 | 0.01 | 0
2025 | MISO_WUMS_2_PJM_ROR | MISO_WUMS | PJM_ROR | Internal | Shoulder | B11 | 25 | 1600 | 1600 | 81.19 | 84.2 | 2 | 1.01
2025 | MISO_WUMS_2_PJM_ROR | MISO_WUMS | PJM_ROR | Internal | Shoulder | B12 | 200 | 1600 | 1600 | 68.66 | 77.82 | 2 | 7.16
2025 | MISO_WUMS_2_PJM_ROR | MISO_WUMS | PJM_ROR | Internal | Shoulder | B13 | 600 | 1600 | 1600 | 67.4 | 75.25 | 2 | 5.84
2025 | MISO_WUMS_2_PJM_ROR | MISO_WUMS | PJM_ROR | Internal | Shoulder | B14 | 900 | 1600 | 1600 | 67.4 | 73.41 | 2 | 4.01
2025 | MISO_WUMS_2_PJM_ROR | MISO_WUMS | PJM_ROR | Internal | Shoulder | B15 | 1203 | 1600 | 1600 | 58.73 | 67.73 | 2 | 7
2025 | MISO_WUMS_2_PJM_ROR | MISO_WUMS | PJM_ROR | Internal | Summer | B1 | 10 | 1600 | 1600 | 113.05 | 115.06 | 2 | 0.01
2025 | MISO_WUMS_2_PJM_ROR | MISO_WUMS | PJM_ROR | Internal | Summer | B2 | 25 | 1600 | 1600 | 109.52 | 111.53 | 2 | 0.01
2025 | MISO_WUMS_2_PJM_ROR | MISO_WUMS | PJM_ROR | Internal | Summer | B3 | 75 | 1600 | 500.45 | 107.27 | 109.27 | 2 | 0
2025 | MISO_WUMS_2_PJM_ROR | MISO_WUMS | PJM_ROR | Internal | Summer | B4 | 100 | 1600 | 1600 | 107.25 | 109.27 | 2 | 0.02
2025 | MISO_WUMS_2_PJM_ROR | MISO_WUMS | PJM_ROR | Internal | Summer | B5 | 200 | 1600 | 1600 | 91.36 | 102.24 | 2 | 8.88
2025 | MISO_WUMS_2_PJM_ROR | MISO_WUMS | PJM_ROR | Internal | Summer | B6 | 300 | 1600 | 1600 | 83.71 | 85.73 | 2 | 0.02
2025 | MISO_WUMS_2_PJM_ROR | MISO_WUMS | PJM_ROR | Internal | Summer | B7 | 400 | 1600 | 1600 | 75.04 | 80.31 | 2 | 3.27
2025 | MISO_WUMS_2_PJM_ROR | MISO_WUMS | PJM_ROR | Internal | Summer | B8 | 500 | 1600 | 1600 | 68.16 | 72.87 | 2 | 2.71
2025 | MISO_WUMS_2_PJM_ROR | MISO_WUMS | PJM_ROR | Internal | Summer | B9 | 800 | 1600 | 1600 | 65.96 | 68.39 | 2 | 0.42
2025 | MISO_WUMS_2_PJM_ROR | MISO_WUMS | PJM_ROR | Internal | Summer | B10 | 1262 | 1600 | 1600 | 57.51 | 62.52 | 2 | 3.01
2025 | MISO_WUMS_2_PJM_ROR | MISO_WUMS | PJM_ROR | Internal | Winter | B16 | 25 | 1600 | 1600 | 70.17 | 95.54 | 2 | 23.37
2025 | MISO_WUMS_2_PJM_ROR | MISO_WUMS | PJM_ROR | Internal | Winter | B17 | 100 | 1600 | 1600 | 70.17 | 85.52 | 2 | 13.35
2025 | MISO_WUMS_2_PJM_ROR | MISO_WUMS | PJM_ROR | Internal | Winter | B18 | 400 | 1600 | 1600 | 70.17 | 79.83 | 2 | 7.66
2025 | MISO_WUMS_2_PJM_ROR | MISO_WUMS | PJM_ROR | Internal | Winter | B19 | 700 | 1600 | 1600 | 70.17 | 75.71 | 2 | 3.54
2025 | MISO_WUMS_2_PJM_ROR | MISO_WUMS | PJM_ROR | Internal | Winter | B20 | 935 | 1600 | 1600 | 61.46 | 69.88 | 2 | 6.42
2025 | NE_2_MISO_W | NE | MISO_W | Internal | Shoulder | B11 | 25 | 1600 | 0 | 76.7 | 81.2 | 5 | 0
2025 | NE_2_MISO_W | NE | MISO_W | Internal | Shoulder | B12 | 200 | 1600 | 0 | 68.67 | 68.67 | 5 | 0
2025 | NE_2_MISO_W | NE | MISO_W | Internal | Shoulder | B13 | 600 | 1600 | 0 | 66.49 | 67.39 | 5 | 0
2025 | NE_2_MISO_W | NE | MISO_W | Internal | Shoulder | B14 | 900 | 1600 | 0 | 60.92 | 60.92 | 5 | 0
2025 | NE_2_MISO_W | NE | MISO_W | Internal | Shoulder | B15 | 1203 | 1600 | 0 | 11.68 | 11.68 | 5 | 0
2025 | NE_2_MISO_W | NE | MISO_W | Internal | Summer | B1 | 10 | 1600 | 0 | 113.04 | 113.04 | 5 | 0
2025 | NE_2_MISO_W | NE | MISO_W | Internal | Summer | B2 | 25 | 1600 | 0 | 107.43 | 109.52 | 5 | 0
2025 | NE_2_MISO_W | NE | MISO_W | Internal | Summer | B3 | 75 | 1600 | 0 | 108.82 | 108.82 | 5 | 0
2025 | NE_2_MISO_W | NE | MISO_W | Internal | Summer | B4 | 100 | 1600 | 0 | 107.17 | 107.26 | 5 | 0
2025 | NE_2_MISO_W | NE | MISO_W | Internal | Summer | B5 | 200 | 1600 | 0 | 100.23 | 100.23 | 5 | 0
2025 | NE_2_MISO_W | NE | MISO_W | Internal | Summer | B6 | 300 | 1600 | 0 | 83.72 | 83.72 | 5 | 0
2025 | NE_2_MISO_W | NE | MISO_W | Internal | Summer | B7 | 400 | 1600 | 0 | 73.99 | 75.05 | 5 | 0
2025 | NE_2_MISO_W | NE | MISO_W | Internal | Summer | B8 | 500 | 1600 | 0 | 68.17 | 68.17 | 5 | 0
2025 | NE_2_MISO_W | NE | MISO_W | Internal | Summer | B9 | 800 | 1600 | 0 | 65.98 | 65.98 | 5 | 0
2025 | NE_2_MISO_W | NE | MISO_W | Internal | Summer | B10 | 1262 | 1600 | 0 | 59.49 | 57.5 | 5 | 0
2025 | NE_2_MISO_W | NE | MISO_W | Internal | Winter | B16 | 25 | 1600 | 0 | 63.55 | 61.45 | 5 | 0
2025 | NE_2_MISO_W | NE | MISO_W | Internal | Winter | B17 | 100 | 1600 | 0 | 63.55 | 61.47 | 5 | 0
2025 | NE_2_MISO_W | NE | MISO_W | Internal | Winter | B18 | 400 | 1600 | 0 | 66.07 | 66.07 | 5 | 0
2025 | NE_2_MISO_W | NE | MISO_W | Internal | Winter | B19 | 700 | 1600 | 0 | 66.07 | 66.07 | 5 | 0
2025 | NE_2_MISO_W | NE | MISO_W | Internal | Winter | B20 | 935 | 1600 | 0 | 61.44 | 61.44 | 5 | 0
2025 | NE_2_SPP_N | NE | SPP_N | Internal | Shoulder | B11 | 25 | 1802 | 626.94 | 76.7 | 76.71 | 0.01 | 0
2025 | NE_2_SPP_N | NE | SPP_N | Internal | Shoulder | B12 | 200 | 1802 | 1139.41 | 68.67 | 68.68 | 0.01 | 0
2025 | NE_2_SPP_N | NE | SPP_N | Internal | Shoulder | B13 | 600 | 1802 | 1051.18 | 66.49 | 66.5 | 0.01 | 0
2025 | NE_2_SPP_N | NE | SPP_N | Internal | Shoulder | B14 | 900 | 1802 | 1669.77 | 60.92 | 60.93 | 0.01 | 0
2025 | NE_2_SPP_N | NE | SPP_N | Internal | Shoulder | B15 | 1203 | 1802 | 0 | 11.68 | 6.68 | 0.01 | 0
2025 | NE_2_SPP_N | NE | SPP_N | Internal | Summer | B1 | 10 | 1802 | 0 | 113.04 | 84.69 | 0.01 | 0
2025 | NE_2_SPP_N | NE | SPP_N | Internal | Summer | B2 | 25 | 1802 | 56.56 | 107.43 | 107.44 | 0.01 | 0
2025 | NE_2_SPP_N | NE | SPP_N | Internal | Summer | B3 | 75 | 1802 | 609.93 | 108.82 | 108.83 | 0.01 | 0
2025 | NE_2_SPP_N | NE | SPP_N | Internal | Summer | B4 | 100 | 1802 | 0 | 107.17 | 107.16 | 0.01 | 0
2025 | NE_2_SPP_N | NE | SPP_N | Internal | Summer | B5 | 200 | 1802 | 35 | 100.23 | 100.24 | 0.01 | 0
2025 | NE_2_SPP_N | NE | SPP_N | Internal | Summer | B6 | 300 | 1802 | 316.39 | 83.72 | 83.73 | 0.01 | 0
2025 | NE_2_SPP_N | NE | SPP_N | Internal | Summer | B7 | 400 | 1802 | 331.59 | 73.99 | 74 | 0.01 | 0
2025 | NE_2_SPP_N | NE | SPP_N | Internal | Summer | B8 | 500 | 1802 | 1802 | 68.17 | 69.09 | 0.01 | 0.91
2025 | NE_2_SPP_N | NE | SPP_N | Internal | Summer | B9 | 800 | 1802 | 1802 | 65.98 | 68.94 | 0.01 | 2.95
2025 | NE_2_SPP_N | NE | SPP_N | Internal | Summer | B10 | 1262 | 1802 | 1802 | 59.49 | 60.04 | 0.01 | 0.54
2025 | NE_2_SPP_N | NE | SPP_N | Internal | Winter | B16 | 25 | 1802 | 1802 | 63.55 | 68.45 | 0.01 | 4.88
2025 | NE_2_SPP_N | NE | SPP_N | Internal | Winter | B17 | 100 | 1802 | 1802 | 63.55 | 68.12 | 0.01 | 4.55
2025 | NE_2_SPP_N | NE | SPP_N | Internal | Winter | B18 | 400 | 1802 | 1802 | 66.07 | 68.56 | 0.01 | 2.48
2025 | NE_2_SPP_N | NE | SPP_N | Internal | Winter | B19 | 700 | 1802 | 1194.53 | 66.07 | 66.08 | 0.01 | 0
2025 | NE_2_SPP_N | NE | SPP_N | Internal | Winter | B20 | 935 | 1802 | 1132.86 | 61.44 | 61.46 | 0.01 | 0
2025 | NEISO_2_NYISO_A-F | NEISO | NYISO_A-F | Internal | Shoulder | B11 | 25 | 600 | 0 | 65.77 | 68.74 | 3 | 0
2025 | NEISO_2_NYISO_A-F | NEISO | NYISO_A-F | Internal | Shoulder | B12 | 200 | 600 | 0 | 65.77 | 68.74 | 3 | 0
2025 | NEISO_2_NYISO_A-F | NEISO | NYISO_A-F | Internal | Shoulder | B13 | 600 | 600 | 0 | 64.25 | 67.23 | 3 | 0
2025 | NEISO_2_NYISO_A-F | NEISO | NYISO_A-F | Internal | Shoulder | B14 | 900 | 600 | 0 | 64.25 | 66.17 | 3 | 0
2025 | NEISO_2_NYISO_A-F | NEISO | NYISO_A-F | Internal | Shoulder | B15 | 1203 | 600 | 0 | 64.25 | 66.17 | 3 | 0
2025 | NEISO_2_NYISO_A-F | NEISO | NYISO_A-F | Internal | Summer | B1 | 10 | 600 | 0 | 141.35 | 88.26 | 3 | 0
2025 | NEISO_2_NYISO_A-F | NEISO | NYISO_A-F | Internal | Summer | B2 | 25 | 600 | 0 | 117.58 | 88.26 | 3 | 0
2025 | NEISO_2_NYISO_A-F | NEISO | NYISO_A-F | Internal | Summer | B3 | 75 | 600 | 0 | 87.28 | 88.26 | 3 | 0
2025 | NEISO_2_NYISO_A-F | NEISO | NYISO_A-F | Internal | Summer | B4 | 100 | 600 | 115.8 | 85.26 | 88.26 | 3 | 0
2025 | NEISO_2_NYISO_A-F | NEISO | NYISO_A-F | Internal | Summer | B5 | 200 | 600 | 600 | 63.62 | 67.45 | 3 | 0.82
2025 | NEISO_2_NYISO_A-F | NEISO | NYISO_A-F | Internal | Summer | B6 | 300 | 600 | 600 | 62.6 | 67.45 | 3 | 1.85
2025 | NEISO_2_NYISO_A-F | NEISO | NYISO_A-F | Internal | Summer | B7 | 400 | 600 | 600 | 62.6 | 67.45 | 3 | 1.85
2025 | NEISO_2_NYISO_A-F | NEISO | NYISO_A-F | Internal | Summer | B8 | 500 | 600 | 0 | 62.6 | 64.88 | 3 | 0
2025 | NEISO_2_NYISO_A-F | NEISO | NYISO_A-F | Internal | Summer | B9 | 800 | 600 | 0 | 62.6 | 64.41 | 3 | 0
2025 | NEISO_2_NYISO_A-F | NEISO | NYISO_A-F | Internal | Summer | B10 | 1262 | 600 | 0 | 62.6 | 64.41 | 3 | 0
2025 | NEISO_2_NYISO_A-F | NEISO | NYISO_A-F | Internal | Winter | B16 | 25 | 600 | 0 | 75.56 | 71.29 | 3 | 0
2025 | NEISO_2_NYISO_A-F | NEISO | NYISO_A-F | Internal | Winter | B17 | 100 | 600 | 0 | 74.52 | 71.29 | 3 | 0
2025 | NEISO_2_NYISO_A-F | NEISO | NYISO_A-F | Internal | Winter | B18 | 400 | 600 | 0 | 72.96 | 71.29 | 3 | 0
2025 | NEISO_2_NYISO_A-F | NEISO | NYISO_A-F | Internal | Winter | B19 | 700 | 600 | 0 | 72.96 | 69.96 | 3 | 0
2025 | NEISO_2_NYISO_A-F | NEISO | NYISO_A-F | Internal | Winter | B20 | 935 | 600 | 0 | 72.96 | 69.96 | 3 | 0
2025 | NEISO_2_NYISO_G-I | NEISO | NYISO_G-I | Internal | Shoulder | B11 | 25 | 600 | 600 | 65.77 | 70.45 | 3 | 1.69
2025 | NEISO_2_NYISO_G-I | NEISO | NYISO_G-I | Internal | Shoulder | B12 | 200 | 600 | 600 | 65.77 | 69.81 | 3 | 1.04
2025 | NEISO_2_NYISO_G-I | NEISO | NYISO_G-I | Internal | Shoulder | B13 | 600 | 600 | 42.52 | 64.25 | 67.25 | 3 | 0
2025 | NEISO_2_NYISO_G-I | NEISO | NYISO_G-I | Internal | Shoulder | B14 | 900 | 600 | 0 | 64.25 | 66.18 | 3 | 0
2025 | NEISO_2_NYISO_G-I | NEISO | NYISO_G-I | Internal | Shoulder | B15 | 1203 | 600 | 0 | 64.25 | 66.18 | 3 | 0
2025 | NEISO_2_NYISO_G-I | NEISO | NYISO_G-I | Internal | Summer | B1 | 10 | 600 | 3.9 | 141.35 | 144.35 | 3 | 0
2025 | NEISO_2_NYISO_G-I | NEISO | NYISO_G-I | Internal | Summer | B2 | 25 | 600 | 404.98 | 117.58 | 120.58 | 3 | 0
2025 | NEISO_2_NYISO_G-I | NEISO | NYISO_G-I | Internal | Summer | B3 | 75 | 600 | 600 | 87.28 | 91.87 | 3 | 1.58
2025 | NEISO_2_NYISO_G-I | NEISO | NYISO_G-I | Internal | Summer | B4 | 100 | 600 | 600 | 85.26 | 89.6 | 3 | 1.34
2025 | NEISO_2_NYISO_G-I | NEISO | NYISO_G-I | Internal | Summer | B5 | 200 | 600 | 600 | 63.62 | 89.6 | 3 | 22.98
2025 | NEISO_2_NYISO_G-I | NEISO | NYISO_G-I | Internal | Summer | B6 | 300 | 600 | 600 | 62.6 | 77.73 | 3 | 12.14
2025 | NEISO_2_NYISO_G-I | NEISO | NYISO_G-I | Internal | Summer | B7 | 400 | 600 | 600 | 62.6 | 67.46 | 3 | 1.86
2025 | NEISO_2_NYISO_G-I | NEISO | NYISO_G-I | Internal | Summer | B8 | 500 | 600 | 0 | 62.6 | 64.89 | 3 | 0
2025 | NEISO_2_NYISO_G-I | NEISO | NYISO_G-I | Internal | Summer | B9 | 800 | 600 | 0 | 62.6 | 64.43 | 3 | 0
2025 | NEISO_2_NYISO_G-I | NEISO | NYISO_G-I | Internal | Summer | B10 | 1262 | 600 | 0 | 62.6 | 64.43 | 3 | 0
2025 | NEISO_2_NYISO_G-I | NEISO | NYISO_G-I | Internal | Winter | B16 | 25 | 600 | 600 | 75.56 | 82.69 | 3 | 4.13
2025 | NEISO_2_NYISO_G-I | NEISO | NYISO_G-I | Internal | Winter | B17 | 100 | 600 | 323.16 | 74.52 | 77.52 | 3 | 0
2025 | NEISO_2_NYISO_G-I | NEISO | NYISO_G-I | Internal | Winter | B18 | 400 | 600 | 0 | 72.96 | 75.05 | 3 | 0
2025 | NEISO_2_NYISO_G-I | NEISO | NYISO_G-I | Internal | Winter | B19 | 700 | 600 | 0 | 72.96 | 75.05 | 3 | 0
2025 | NEISO_2_NYISO_G-I | NEISO | NYISO_G-I | Internal | Winter | B20 | 935 | 600 | 0 | 72.96 | 69.97 | 3 | 0
2025 | NEISO_2_NYISO_J-K | NEISO | NYISO_J-K | Internal | Shoulder | B11 | 25 | 777 | 777 | 65.77 | 70.47 | 3 | 1.7
2025 | NEISO_2_NYISO_J-K | NEISO | NYISO_J-K | Internal | Shoulder | B12 | 200 | 777 | 777 | 65.77 | 69.82 | 3 | 1.05
2025 | NEISO_2_NYISO_J-K | NEISO | NYISO_J-K | Internal | Shoulder | B13 | 600 | 777 | 777 | 64.25 | 67.26 | 3 | 0.01
2025 | NEISO_2_NYISO_J-K | NEISO | NYISO_J-K | Internal | Shoulder | B14 | 900 | 777 | 0 | 64.25 | 66.19 | 3 | 0
2025 | NEISO_2_NYISO_J-K | NEISO | NYISO_J-K | Internal | Shoulder | B15 | 1203 | 777 | 0 | 64.25 | 66.19 | 3 | 0
2025 | NEISO_2_NYISO_J-K | NEISO | NYISO_J-K | Internal | Summer | B1 | 10 | 777 | 776.99 | 141.35 | 144.36 | 3 | 0.01
2025 | NEISO_2_NYISO_J-K | NEISO | NYISO_J-K | Internal | Summer | B2 | 25 | 777 | 777 | 117.58 | 120.59 | 3 | 0.01
2025 | NEISO_2_NYISO_J-K | NEISO | NYISO_J-K | Internal | Summer | B3 | 75 | 777 | 777 | 87.28 | 91.88 | 3 | 1.6
2025 | NEISO_2_NYISO_J-K | NEISO | NYISO_J-K | Internal | Summer | B4 | 100 | 777 | 777 | 85.26 | 89.61 | 3 | 1.35
2025 | NEISO_2_NYISO_J-K | NEISO | NYISO_J-K | Internal | Summer | B5 | 200 | 777 | 777 | 63.62 | 89.61 | 3 | 22.99
2025 | NEISO_2_NYISO_J-K | NEISO | NYISO_J-K | Internal | Summer | B6 | 300 | 777 | 777 | 62.6 | 77.74 | 3 | 12.15
2025 | NEISO_2_NYISO_J-K | NEISO | NYISO_J-K | Internal | Summer | B7 | 400 | 777 | 777 | 62.6 | 67.47 | 3 | 1.87
2025 | NEISO_2_NYISO_J-K | NEISO | NYISO_J-K | Internal | Summer | B8 | 500 | 777 | 229.01 | 62.6 | 65.6 | 3 | 0
2025 | NEISO_2_NYISO_J-K | NEISO | NYISO_J-K | Internal | Summer | B9 | 800 | 777 | 0 | 62.6 | 64.44 | 3 | 0
2025 | NEISO_2_NYISO_J-K | NEISO | NYISO_J-K | Internal | Summer | B10 | 1262 | 777 | 0 | 62.6 | 64.44 | 3 | 0
2025 | NEISO_2_NYISO_J-K | NEISO | NYISO_J-K | Internal | Winter | B16 | 25 | 777 | 777 | 75.56 | 82.71 | 3 | 4.15
2025 | NEISO_2_NYISO_J-K | NEISO | NYISO_J-K | Internal | Winter | B17 | 100 | 777 | 777 | 74.52 | 77.66 | 3 | 0.15
2025 | NEISO_2_NYISO_J-K | NEISO | NYISO_J-K | Internal | Winter | B18 | 400 | 777 | 777 | 72.96 | 77.66 | 3 | 1.7
2025 | NEISO_2_NYISO_J-K | NEISO | NYISO_J-K | Internal | Winter | B19 | 700 | 777 | 777 | 72.96 | 77.66 | 3 | 1.7
2025 | NEISO_2_NYISO_J-K | NEISO | NYISO_J-K | Internal | Winter | B20 | 935 | 777 | 0 | 72.96 | 69.98 | 3 | 0
2025 | NonRTO_Midwest_2_MISO_IN | NonRTO_Midwest | MISO_IN | Internal | Shoulder | B11 | 25 | 4450 | 0 | 90.19 | 82.19 | 8 | 0
2025 | NonRTO_Midwest_2_MISO_IN | NonRTO_Midwest | MISO_IN | Internal | Shoulder | B12 | 200 | 4450 | 0 | 83.82 | 75.82 | 8 | 0
2025 | NonRTO_Midwest_2_MISO_IN | NonRTO_Midwest | MISO_IN | Internal | Shoulder | B13 | 600 | 4450 | 0 | 81.26 | 73.26 | 8 | 0
2025 | NonRTO_Midwest_2_MISO_IN | NonRTO_Midwest | MISO_IN | Internal | Shoulder | B14 | 900 | 4450 | 0 | 79.41 | 71.41 | 8 | 0
2025 | NonRTO_Midwest_2_MISO_IN | NonRTO_Midwest | MISO_IN | Internal | Shoulder | B15 | 1203 | 4450 | 0 | 72.16 | 64.16 | 8 | 0
2025 | NonRTO_Midwest_2_MISO_IN | NonRTO_Midwest | MISO_IN | Internal | Summer | B1 | 10 | 4450 | 0 | 116.42 | 113.05 | 8 | 0
2025 | NonRTO_Midwest_2_MISO_IN | NonRTO_Midwest | MISO_IN | Internal | Summer | B2 | 25 | 4450 | 0 | 116.42 | 109.52 | 8 | 0
2025 | NonRTO_Midwest_2_MISO_IN | NonRTO_Midwest | MISO_IN | Internal | Summer | B3 | 75 | 4450 | 0 | 116.42 | 108.47 | 8 | 0
2025 | NonRTO_Midwest_2_MISO_IN | NonRTO_Midwest | MISO_IN | Internal | Summer | B4 | 100 | 4450 | 0 | 115.26 | 107.26 | 8 | 0
2025 | NonRTO_Midwest_2_MISO_IN | NonRTO_Midwest | MISO_IN | Internal | Summer | B5 | 200 | 4450 | 0 | 108.23 | 100.23 | 8 | 0
2025 | NonRTO_Midwest_2_MISO_IN | NonRTO_Midwest | MISO_IN | Internal | Summer | B6 | 300 | 4450 | 0 | 91.71 | 83.71 | 8 | 0
2025 | NonRTO_Midwest_2_MISO_IN | NonRTO_Midwest | MISO_IN | Internal | Summer | B7 | 400 | 4450 | 0 | 86.3 | 78.3 | 8 | 0
2025 | NonRTO_Midwest_2_MISO_IN | NonRTO_Midwest | MISO_IN | Internal | Summer | B8 | 500 | 4450 | 0 | 80.71 | 72.71 | 8 | 0
2025 | NonRTO_Midwest_2_MISO_IN | NonRTO_Midwest | MISO_IN | Internal | Summer | B9 | 800 | 4450 | 0 | 74.39 | 66.39 | 8 | 0
2025 | NonRTO_Midwest_2_MISO_IN | NonRTO_Midwest | MISO_IN | Internal | Summer | B10 | 1262 | 4450 | 0 | 68.51 | 60.51 | 8 | 0
2025 | NonRTO_Midwest_2_MISO_IN | NonRTO_Midwest | MISO_IN | Internal | Winter | B16 | 25 | 4450 | 0 | 94.03 | 86.03 | 8 | 0
2025 | NonRTO_Midwest_2_MISO_IN | NonRTO_Midwest | MISO_IN | Internal | Winter | B17 | 100 | 4450 | 0 | 87.16 | 79.16 | 8 | 0
2025 | NonRTO_Midwest_2_MISO_IN | NonRTO_Midwest | MISO_IN | Internal | Winter | B18 | 400 | 4450 | 0 | 83.84 | 75.84 | 8 | 0
2025 | NonRTO_Midwest_2_MISO_IN | NonRTO_Midwest | MISO_IN | Internal | Winter | B19 | 700 | 4450 | 0 | 81.69 | 73.69 | 8 | 0
2025 | NonRTO_Midwest_2_MISO_IN | NonRTO_Midwest | MISO_IN | Internal | Winter | B20 | 935 | 4450 | 0 | 74.95 | 66.95 | 8 | 0
2025 | NonRTO_Midwest_2_TVA_Transmission | NonRTO_Midwest | TVA_Transmission | Internal | Shoulder | B11 | 25 | 2400 | 0 | 90.19 | 90.2 | 8 | 0
2025 | NonRTO_Midwest_2_TVA_Transmission | NonRTO_Midwest | TVA_Transmission | Internal | Shoulder | B12 | 200 | 2400 | 0 | 83.82 | 79.06 | 8 | 0
2025 | NonRTO_Midwest_2_TVA_Transmission | NonRTO_Midwest | TVA_Transmission | Internal | Shoulder | B13 | 600 | 2400 | 0 | 81.26 | 76.55 | 8 | 0
2025 | NonRTO_Midwest_2_TVA_Transmission | NonRTO_Midwest | TVA_Transmission | Internal | Shoulder | B14 | 900 | 2400 | 0 | 79.41 | 75.37 | 8 | 0
2025 | NonRTO_Midwest_2_TVA_Transmission | NonRTO_Midwest | TVA_Transmission | Internal | Shoulder | B15 | 1203 | 2400 | 0 | 72.16 | 72.15 | 8 | 0
2025 | NonRTO_Midwest_2_TVA_Transmission | NonRTO_Midwest | TVA_Transmission | Internal | Summer | B1 | 10 | 2400 | 0 | 116.42 | 121.06 | 8 | 0
2025 | NonRTO_Midwest_2_TVA_Transmission | NonRTO_Midwest | TVA_Transmission | Internal | Summer | B2 | 25 | 2400 | 0 | 116.42 | 117.53 | 8 | 0
2025 | NonRTO_Midwest_2_TVA_Transmission | NonRTO_Midwest | TVA_Transmission | Internal | Summer | B3 | 75 | 2400 | 0 | 116.42 | 115.27 | 8 | 0
2025 | NonRTO_Midwest_2_TVA_Transmission | NonRTO_Midwest | TVA_Transmission | Internal | Summer | B4 | 100 | 2400 | 0 | 115.26 | 115.27 | 8 | 0
2025 | NonRTO_Midwest_2_TVA_Transmission | NonRTO_Midwest | TVA_Transmission | Internal | Summer | B5 | 200 | 2400 | 0 | 108.23 | 108.24 | 8 | 0
2025 | NonRTO_Midwest_2_TVA_Transmission | NonRTO_Midwest | TVA_Transmission | Internal | Summer | B6 | 300 | 2400 | 0 | 91.71 | 91.52 | 8 | 0
2025 | NonRTO_Midwest_2_TVA_Transmission | NonRTO_Midwest | TVA_Transmission | Internal | Summer | B7 | 400 | 2400 | 0 | 86.3 | 86.31 | 8 | 0
2025 | NonRTO_Midwest_2_TVA_Transmission | NonRTO_Midwest | TVA_Transmission | Internal | Summer | B8 | 500 | 2400 | 0 | 80.71 | 77.74 | 8 | 0
2025 | NonRTO_Midwest_2_TVA_Transmission | NonRTO_Midwest | TVA_Transmission | Internal | Summer | B9 | 800 | 2400 | 0 | 74.39 | 71.87 | 8 | 0
2025 | NonRTO_Midwest_2_TVA_Transmission | NonRTO_Midwest | TVA_Transmission | Internal | Summer | B10 | 1262 | 2400 | 0 | 68.51 | 65.84 | 8 | 0
2025 | NonRTO_Midwest_2_TVA_Transmission | NonRTO_Midwest | TVA_Transmission | Internal | Winter | B16 | 25 | 2400 | 0 | 94.03 | 94.05 | 8 | 0
2025 | NonRTO_Midwest_2_TVA_Transmission | NonRTO_Midwest | TVA_Transmission | Internal | Winter | B17 | 100 | 2400 | 0 | 87.16 | 83.39 | 8 | 0
2025 | NonRTO_Midwest_2_TVA_Transmission | NonRTO_Midwest | TVA_Transmission | Internal | Winter | B18 | 400 | 2400 | 0 | 83.84 | 79.17 | 8 | 0
2025 | NonRTO_Midwest_2_TVA_Transmission | NonRTO_Midwest | TVA_Transmission | Internal | Winter | B19 | 700 | 2400 | 0 | 81.69 | 77.8 | 8 | 0
2025 | NonRTO_Midwest_2_TVA_Transmission | NonRTO_Midwest | TVA_Transmission | Internal | Winter | B20 | 935 | 2400 | 0 | 74.95 | 74.96 | 8 | 0
2025 | NYISO_A-F_2_IESO | NYISO_A-F | IESO | Internal | Shoulder | B11 | 25 | 1600 | 0 | 68.74 | 14.22 | 7 | 0
2025 | NYISO_A-F_2_IESO | NYISO_A-F | IESO | Internal | Shoulder | B12 | 200 | 1600 | 0 | 68.74 | 14.22 | 7 | 0
2025 | NYISO_A-F_2_IESO | NYISO_A-F | IESO | Internal | Shoulder | B13 | 600 | 1600 | 0 | 67.23 | 14.22 | 7 | 0
2025 | NYISO_A-F_2_IESO | NYISO_A-F | IESO | Internal | Shoulder | B14 | 900 | 1600 | 0 | 66.17 | 14.22 | 7 | 0
2025 | NYISO_A-F_2_IESO | NYISO_A-F | IESO | Internal | Shoulder | B15 | 1203 | 1600 | 0 | 66.17 | 14.22 | 7 | 0
2025 | NYISO_A-F_2_IESO | NYISO_A-F | IESO | Internal | Summer | B1 | 10 | 1600 | 0 | 88.26 | 81.26 | 7 | 0
2025 | NYISO_A-F_2_IESO | NYISO_A-F | IESO | Internal | Summer | B2 | 25 | 1600 | 0 | 88.26 | 81.26 | 7 | 0
2025 | NYISO_A-F_2_IESO | NYISO_A-F | IESO | Internal | Summer | B3 | 75 | 1600 | 0 | 88.26 | 58.06 | 7 | 0
2025 | NYISO_A-F_2_IESO | NYISO_A-F | IESO | Internal | Summer | B4 | 100 | 1600 | 0 | 88.26 | 51.66 | 7 | 0
2025 | NYISO_A-F_2_IESO | NYISO_A-F | IESO | Internal | Summer | B5 | 200 | 1600 | 0 | 67.45 | 11.51 | 7 | 0
2025 | NYISO_A-F_2_IESO | NYISO_A-F | IESO | Internal | Summer | B6 | 300 | 1600 | 0 | 67.45 | 11.51 | 7 | 0
2025 | NYISO_A-F_2_IESO | NYISO_A-F | IESO | Internal | Summer | B7 | 400 | 1600 | 0 | 67.45 | 11.51 | 7 | 0
2025 | NYISO_A-F_2_IESO | NYISO_A-F | IESO | Internal | Summer | B8 | 500 | 1600 | 0 | 64.88 | 11.51 | 7 | 0
2025 | NYISO_A-F_2_IESO | NYISO_A-F | IESO | Internal | Summer | B9 | 800 | 1600 | 0 | 64.41 | 11.51 | 7 | 0
2025 | NYISO_A-F_2_IESO | NYISO_A-F | IESO | Internal | Summer | B10 | 1262 | 1600 | 0 | 64.41 | 11.51 | 7 | 0
2025 | NYISO_A-F_2_IESO | NYISO_A-F | IESO | Internal | Winter | B16 | 25 | 1600 | 0 | 71.29 | 14.22 | 7 | 0
2025 | NYISO_A-F_2_IESO | NYISO_A-F | IESO | Internal | Winter | B17 | 100 | 1600 | 0 | 71.29 | 14.22 | 7 | 0
2025 | NYISO_A-F_2_IESO | NYISO_A-F | IESO | Internal | Winter | B18 | 400 | 1600 | 0 | 71.29 | 14.22 | 7 | 0
2025 | NYISO_A-F_2_IESO | NYISO_A-F | IESO | Internal | Winter | B19 | 700 | 1600 | 0 | 69.96 | 14.22 | 7 | 0
2025 | NYISO_A-F_2_IESO | NYISO_A-F | IESO | Internal | Winter | B20 | 935 | 1600 | 0 | 69.96 | 14.22 | 7 | 0
2025 | NYISO_A-F_2_NEISO | NYISO_A-F | NEISO | Internal | Shoulder | B11 | 25 | 600 | 0 | 68.74 | 65.77 | 3 | 0
2025 | NYISO_A-F_2_NEISO | NYISO_A-F | NEISO | Internal | Shoulder | B12 | 200 | 600 | 0 | 68.74 | 65.77 | 3 | 0
2025 | NYISO_A-F_2_NEISO | NYISO_A-F | NEISO | Internal | Shoulder | B13 | 600 | 600 | 0 | 67.23 | 64.25 | 3 | 0
2025 | NYISO_A-F_2_NEISO | NYISO_A-F | NEISO | Internal | Shoulder | B14 | 900 | 600 | 0 | 66.17 | 64.25 | 3 | 0
2025 | NYISO_A-F_2_NEISO | NYISO_A-F | NEISO | Internal | Shoulder | B15 | 1203 | 600 | 0 | 66.17 | 64.25 | 3 | 0
2025 | NYISO_A-F_2_NEISO | NYISO_A-F | NEISO | Internal | Summer | B1 | 10 | 600 | 600 | 88.26 | 141.35 | 3 | 50.09
2025 | NYISO_A-F_2_NEISO | NYISO_A-F | NEISO | Internal | Summer | B2 | 25 | 600 | 600 | 88.26 | 117.58 | 3 | 26.32
2025 | NYISO_A-F_2_NEISO | NYISO_A-F | NEISO | Internal | Summer | B3 | 75 | 600 | 0 | 88.26 | 87.28 | 3 | 0
2025 | NYISO_A-F_2_NEISO | NYISO_A-F | NEISO | Internal | Summer | B4 | 100 | 600 | 0 | 88.26 | 85.26 | 3 | 0
2025 | NYISO_A-F_2_NEISO | NYISO_A-F | NEISO | Internal | Summer | B5 | 200 | 600 | 0 | 67.45 | 63.62 | 3 | 0
2025 | NYISO_A-F_2_NEISO | NYISO_A-F | NEISO | Internal | Summer | B6 | 300 | 600 | 0 | 67.45 | 62.6 | 3 | 0
2025 | NYISO_A-F_2_NEISO | NYISO_A-F | NEISO | Internal | Summer | B7 | 400 | 600 | 0 | 67.45 | 62.6 | 3 | 0
2025 | NYISO_A-F_2_NEISO | NYISO_A-F | NEISO | Internal | Summer | B8 | 500 | 600 | 0 | 64.88 | 62.6 | 3 | 0
2025 | NYISO_A-F_2_NEISO | NYISO_A-F | NEISO | Internal | Summer | B9 | 800 | 600 | 0 | 64.41 | 62.6 | 3 | 0
2025 | NYISO_A-F_2_NEISO | NYISO_A-F | NEISO | Internal | Summer | B10 | 1262 | 600 | 0 | 64.41 | 62.6 | 3 | 0
2025 | NYISO_A-F_2_NEISO | NYISO_A-F | NEISO | Internal | Winter | B16 | 25 | 600 | 600 | 71.29 | 75.56 | 3 | 1.27
2025 | NYISO_A-F_2_NEISO | NYISO_A-F | NEISO | Internal | Winter | B17 | 100 | 600 | 600 | 71.29 | 74.52 | 3 | 0.23
2025 | NYISO_A-F_2_NEISO | NYISO_A-F | NEISO | Internal | Winter | B18 | 400 | 600 | 0 | 71.29 | 72.96 | 3 | 0
2025 | NYISO_A-F_2_NEISO | NYISO_A-F | NEISO | Internal | Winter | B19 | 700 | 600 | 177.72 | 69.96 | 72.96 | 3 | 0
2025 | NYISO_A-F_2_NEISO | NYISO_A-F | NEISO | Internal | Winter | B20 | 935 | 600 | 96.79 | 69.96 | 72.96 | 3 | 0
2025 | NYISO_A-F_2_NYISO_G-I | NYISO_A-F | NYISO_G-I | Internal | Shoulder | B11 | 25 | 5843 | 5843 | 68.74 | 70.45 | 0.01 | 1.7
2025 | NYISO_A-F_2_NYISO_G-I | NYISO_A-F | NYISO_G-I | Internal | Shoulder | B12 | 200 | 5843 | 5843 | 68.74 | 69.81 | 0.01 | 1.06
2025 | NYISO_A-F_2_NYISO_G-I | NYISO_A-F | NYISO_G-I | Internal | Shoulder | B13 | 600 | 5843 | 4815.13 | 67.23 | 67.25 | 0.01 | 0
2025 | NYISO_A-F_2_NYISO_G-I | NYISO_A-F | NYISO_G-I | Internal | Shoulder | B14 | 900 | 5843 | 5292.13 | 66.17 | 66.18 | 0.01 | 0
2025 | NYISO_A-F_2_NYISO_G-I | NYISO_A-F | NYISO_G-I | Internal | Shoulder | B15 | 1203 | 5843 | 4505.57 | 66.17 | 66.18 | 0.01 | 0
2025 | NYISO_A-F_2_NYISO_G-I | NYISO_A-F | NYISO_G-I | Internal | Summer | B1 | 10 | 5843 | 5843 | 88.26 | 144.35 | 0.01 | 56.07
2025 | NYISO_A-F_2_NYISO_G-I | NYISO_A-F | NYISO_G-I | Internal | Summer | B2 | 25 | 5843 | 5843 | 88.26 | 120.58 | 0.01 | 32.31
2025 | NYISO_A-F_2_NYISO_G-I | NYISO_A-F | NYISO_G-I | Internal | Summer | B3 | 75 | 5843 | 5843 | 88.26 | 91.87 | 0.01 | 3.6
2025 | NYISO_A-F_2_NYISO_G-I | NYISO_A-F | NYISO_G-I | Internal | Summer | B4 | 100 | 5843 | 5843 | 88.26 | 89.6 | 0.01 | 1.33
2025 | NYISO_A-F_2_NYISO_G-I | NYISO_A-F | NYISO_G-I | Internal | Summer | B5 | 200 | 5843 | 5843 | 67.45 | 89.6 | 0.01 | 22.15
2025 | NYISO_A-F_2_NYISO_G-I | NYISO_A-F | NYISO_G-I | Internal | Summer | B6 | 300 | 5843 | 5843 | 67.45 | 77.73 | 0.01 | 10.28
2025 | NYISO_A-F_2_NYISO_G-I | NYISO_A-F | NYISO_G-I | Internal | Summer | B7 | 400 | 5843 | 5572.44 | 67.45 | 67.46 | 0.01 | 0
2025 | NYISO_A-F_2_NYISO_G-I | NYISO_A-F | NYISO_G-I | Internal | Summer | B8 | 500 | 5843 | 5431.72 | 64.88 | 64.89 | 0.01 | 0
2025 | NYISO_A-F_2_NYISO_G-I | NYISO_A-F | NYISO_G-I | Internal | Summer | B9 | 800 | 5843 | 5525.82 | 64.41 | 64.43 | 0.01 | 0
2025 | NYISO_A-F_2_NYISO_G-I | NYISO_A-F | NYISO_G-I | Internal | Summer | B10 | 1262 | 5843 | 3371.35 | 64.41 | 64.43 | 0.01 | 0
2025 | NYISO_A-F_2_NYISO_G-I | NYISO_A-F | NYISO_G-I | Internal | Winter | B16 | 25 | 5843 | 5843 | 71.29 | 82.69 | 0.01 | 11.39
2025 | NYISO_A-F_2_NYISO_G-I | NYISO_A-F | NYISO_G-I | Internal | Winter | B17 | 100 | 5843 | 5843 | 71.29 | 77.52 | 0.01 | 6.21
2025 | NYISO_A-F_2_NYISO_G-I | NYISO_A-F | NYISO_G-I | Internal | Winter | B18 | 400 | 5843 | 5843 | 71.29 | 75.05 | 0.01 | 3.75
2025 | NYISO_A-F_2_NYISO_G-I | NYISO_A-F | NYISO_G-I | Internal | Winter | B19 | 700 | 5843 | 5843 | 69.96 | 75.05 | 0.01 | 5.08
2025 | NYISO_A-F_2_NYISO_G-I | NYISO_A-F | NYISO_G-I | Internal | Winter | B20 | 935 | 5843 | 5517.62 | 69.96 | 69.97 | 0.01 | 0
2025 | NYISO_A-F_2_PJM_ROM | NYISO_A-F | PJM_ROM | Internal | Shoulder | B11 | 25 | 1000 | 1000 | 68.74 | 84.21 | 8 | 7.47
2025 | NYISO_A-F_2_PJM_ROM | NYISO_A-F | PJM_ROM | Internal | Shoulder | B12 | 200 | 1000 | 1000 | 68.74 | 77.83 | 8 | 1.09
2025 | NYISO_A-F_2_PJM_ROM | NYISO_A-F | PJM_ROM | Internal | Shoulder | B13 | 600 | 1000 | 1000 | 67.23 | 75.26 | 8 | 0.02
2025 | NYISO_A-F_2_PJM_ROM | NYISO_A-F | PJM_ROM | Internal | Shoulder | B14 | 900 | 1000 | 0 | 66.17 | 73.42 | 8 | 0
2025 | NYISO_A-F_2_PJM_ROM | NYISO_A-F | PJM_ROM | Internal | Shoulder | B15 | 1203 | 1000 | 0 | 66.17 | 67.75 | 8 | 0
2025 | NYISO_A-F_2_PJM_ROM | NYISO_A-F | PJM_ROM | Internal | Summer | B1 | 10 | 1000 | 1000 | 88.26 | 152.33 | 8 | 56.07
2025 | NYISO_A-F_2_PJM_ROM | NYISO_A-F | PJM_ROM | Internal | Summer | B2 | 25 | 1000 | 1000 | 88.26 | 128.57 | 8 | 32.31
2025 | NYISO_A-F_2_PJM_ROM | NYISO_A-F | PJM_ROM | Internal | Summer | B3 | 75 | 1000 | 1000 | 88.26 | 109.28 | 8 | 13.02
2025 | NYISO_A-F_2_PJM_ROM | NYISO_A-F | PJM_ROM | Internal | Summer | B4 | 100 | 1000 | 1000 | 88.26 | 109.28 | 8 | 13.02
2025 | NYISO_A-F_2_PJM_ROM | NYISO_A-F | PJM_ROM | Internal | Summer | B5 | 200 | 1000 | 1000 | 67.45 | 102.25 | 8 | 26.81
2025 | NYISO_A-F_2_PJM_ROM | NYISO_A-F | PJM_ROM | Internal | Summer | B6 | 300 | 1000 | 1000 | 67.45 | 85.74 | 8 | 10.3
2025 | NYISO_A-F_2_PJM_ROM | NYISO_A-F | PJM_ROM | Internal | Summer | B7 | 400 | 1000 | 1000 | 67.45 | 80.32 | 8 | 4.88
2025 | NYISO_A-F_2_PJM_ROM | NYISO_A-F | PJM_ROM | Internal | Summer | B8 | 500 | 1000 | 460.17 | 64.88 | 72.88 | 8 | 0
2025 | NYISO_A-F_2_PJM_ROM | NYISO_A-F | PJM_ROM | Internal | Summer | B9 | 800 | 1000 | 0 | 64.41 | 68.4 | 8 | 0
2025 | NYISO_A-F_2_PJM_ROM | NYISO_A-F | PJM_ROM | Internal | Summer | B10 | 1262 | 1000 | 0 | 64.41 | 62.53 | 8 | 0
2025 | NYISO_A-F_2_PJM_ROM | NYISO_A-F | PJM_ROM | Internal | Winter | B16 | 25 | 1000 | 1000 | 71.29 | 95.55 | 8 | 16.26
2025 | NYISO_A-F_2_PJM_ROM | NYISO_A-F | PJM_ROM | Internal | Winter | B17 | 100 | 1000 | 1000 | 71.29 | 85.53 | 8 | 6.24
2025 | NYISO_A-F_2_PJM_ROM | NYISO_A-F | PJM_ROM | Internal | Winter | B18 | 400 | 1000 | 1000 | 71.29 | 79.84 | 8 | 0.55
2025 | NYISO_A-F_2_PJM_ROM | NYISO_A-F | PJM_ROM | Internal | Winter | B19 | 700 | 1000 | 0 | 69.96 | 75.72 | 8 | 0
2025 | NYISO_A-F_2_PJM_ROM | NYISO_A-F | PJM_ROM | Internal | Winter | B20 | 935 | 1000 | 0 | 69.96 | 69.89 | 8 | 0
2025 | NYISO_G-I_2_NEISO | NYISO_G-I | NEISO | Internal | Shoulder | B11 | 25 | 600 | 0 | 70.45 | 65.77 | 3 | 0
2025 | NYISO_G-I_2_NEISO | NYISO_G-I | NEISO | Internal | Shoulder | B12 | 200 | 600 | 0 | 69.81 | 65.77 | 3 | 0
2025 | NYISO_G-I_2_NEISO | NYISO_G-I | NEISO | Internal | Shoulder | B13 | 600 | 600 | 0 | 67.25 | 64.25 | 3 | 0
2025 | NYISO_G-I_2_NEISO | NYISO_G-I | NEISO | Internal | Shoulder | B14 | 900 | 600 | 0 | 66.18 | 64.25 | 3 | 0
2025 | NYISO_G-I_2_NEISO | NYISO_G-I | NEISO | Internal | Shoulder | B15 | 1203 | 600 | 0 | 66.18 | 64.25 | 3 | 0
2025 | NYISO_G-I_2_NEISO | NYISO_G-I | NEISO | Internal | Summer | B1 | 10 | 600 | 0 | 144.35 | 141.35 | 3 | 0
2025 | NYISO_G-I_2_NEISO | NYISO_G-I | NEISO | Internal | Summer | B2 | 25 | 600 | 0 | 120.58 | 117.58 | 3 | 0
2025 | NYISO_G-I_2_NEISO | NYISO_G-I | NEISO | Internal | Summer | B3 | 75 | 600 | 0 | 91.87 | 87.28 | 3 | 0
2025 | NYISO_G-I_2_NEISO | NYISO_G-I | NEISO | Internal | Summer | B4 | 100 | 600 | 0 | 89.6 | 85.26 | 3 | 0
2025 | NYISO_G-I_2_NEISO | NYISO_G-I | NEISO | Internal | Summer | B5 | 200 | 600 | 0 | 89.6 | 63.62 | 3 | 0
2025 | NYISO_G-I_2_NEISO | NYISO_G-I | NEISO | Internal | Summer | B6 | 300 | 600 | 0 | 77.73 | 62.6 | 3 | 0
2025 | NYISO_G-I_2_NEISO | NYISO_G-I | NEISO | Internal | Summer | B7 | 400 | 600 | 0 | 67.46 | 62.6 | 3 | 0
2025 | NYISO_G-I_2_NEISO | NYISO_G-I | NEISO | Internal | Summer | B8 | 500 | 600 | 0 | 64.89 | 62.6 | 3 | 0
2025 | NYISO_G-I_2_NEISO | NYISO_G-I | NEISO | Internal | Summer | B9 | 800 | 600 | 0 | 64.43 | 62.6 | 3 | 0
2025 | NYISO_G-I_2_NEISO | NYISO_G-I | NEISO | Internal | Summer | B10 | 1262 | 600 | 0 | 64.43 | 62.6 | 3 | 0
2025 | NYISO_G-I_2_NEISO | NYISO_G-I | NEISO | Internal | Winter | B16 | 25 | 600 | 0 | 82.69 | 75.56 | 3 | 0
2025 | NYISO_G-I_2_NEISO | NYISO_G-I | NEISO | Internal | Winter | B17 | 100 | 600 | 0 | 77.52 | 74.52 | 3 | 0
2025 | NYISO_G-I_2_NEISO | NYISO_G-I | NEISO | Internal | Winter | B18 | 400 | 600 | 0 | 75.05 | 72.96 | 3 | 0
2025 | NYISO_G-I_2_NEISO | NYISO_G-I | NEISO | Internal | Winter | B19 | 700 | 600 | 0 | 75.05 | 72.96 | 3 | 0
2025 | NYISO_G-I_2_NEISO | NYISO_G-I | NEISO | Internal | Winter | B20 | 935 | 600 | 0 | 69.97 | 72.96 | 3 | 0
2025 | NYISO_G-I_2_NYISO_A-F | NYISO_G-I | NYISO_A-F | Internal | Shoulder | B11 | 25 | 3592 | 0 | 70.45 | 68.74 | 0.01 | 0
2025 | NYISO_G-I_2_NYISO_A-F | NYISO_G-I | NYISO_A-F | Internal | Shoulder | B12 | 200 | 3592 | 0 | 69.81 | 68.74 | 0.01 | 0
2025 | NYISO_G-I_2_NYISO_A-F | NYISO_G-I | NYISO_A-F | Internal | Shoulder | B13 | 600 | 3592 | 0 | 67.25 | 67.23 | 0.01 | 0
2025 | NYISO_G-I_2_NYISO_A-F | NYISO_G-I | NYISO_A-F | Internal | Shoulder | B14 | 900 | 3592 | 0 | 66.18 | 66.17 | 0.01 | 0
2025 | NYISO_G-I_2_NYISO_A-F | NYISO_G-I | NYISO_A-F | Internal | Shoulder | B15 | 1203 | 3592 | 0 | 66.18 | 66.17 | 0.01 | 0
2025 | NYISO_G-I_2_NYISO_A-F | NYISO_G-I | NYISO_A-F | Internal | Summer | B1 | 10 | 3592 | 0 | 144.35 | 88.26 | 0.01 | 0
2025 | NYISO_G-I_2_NYISO_A-F | NYISO_G-I | NYISO_A-F | Internal | Summer | B2 | 25 | 3592 | 0 | 120.58 | 88.26 | 0.01 | 0
2025 | NYISO_G-I_2_NYISO_A-F | NYISO_G-I | NYISO_A-F | Internal | Summer | B3 | 75 | 3592 | 0 | 91.87 | 88.26 | 0.01 | 0
2025 | NYISO_G-I_2_NYISO_A-F | NYISO_G-I | NYISO_A-F | Internal | Summer | B4 | 100 | 3592 | 0 | 89.6 | 88.26 | 0.01 | 0
2025 | NYISO_G-I_2_NYISO_A-F | NYISO_G-I | NYISO_A-F | Internal | Summer | B5 | 200 | 3592 | 0 | 89.6 | 67.45 | 0.01 | 0
2025 | NYISO_G-I_2_NYISO_A-F | NYISO_G-I | NYISO_A-F | Internal | Summer | B6 | 300 | 3592 | 0 | 77.73 | 67.45 | 0.01 | 0
2025 | NYISO_G-I_2_NYISO_A-F | NYISO_G-I | NYISO_A-F | Internal | Summer | B7 | 400 | 3592 | 0 | 67.46 | 67.45 | 0.01 | 0
2025 | NYISO_G-I_2_NYISO_A-F | NYISO_G-I | NYISO_A-F | Internal | Summer | B8 | 500 | 3592 | 0 | 64.89 | 64.88 | 0.01 | 0
2025 | NYISO_G-I_2_NYISO_A-F | NYISO_G-I | NYISO_A-F | Internal | Summer | B9 | 800 | 3592 | 0 | 64.43 | 64.41 | 0.01 | 0
2025 | NYISO_G-I_2_NYISO_A-F | NYISO_G-I | NYISO_A-F | Internal | Summer | B10 | 1262 | 3592 | 0 | 64.43 | 64.41 | 0.01 | 0
2025 | NYISO_G-I_2_NYISO_A-F | NYISO_G-I | NYISO_A-F | Internal | Winter | B16 | 25 | 3592 | 0 | 82.69 | 71.29 | 0.01 | 0
2025 | NYISO_G-I_2_NYISO_A-F | NYISO_G-I | NYISO_A-F | Internal | Winter | B17 | 100 | 3592 | 0 | 77.52 | 71.29 | 0.01 | 0
2025 | NYISO_G-I_2_NYISO_A-F | NYISO_G-I | NYISO_A-F | Internal | Winter | B18 | 400 | 3592 | 0 | 75.05 | 71.29 | 0.01 | 0
2025 | NYISO_G-I_2_NYISO_A-F | NYISO_G-I | NYISO_A-F | Internal | Winter | B19 | 700 | 3592 | 0 | 75.05 | 69.96 | 0.01 | 0
2025 | NYISO_G-I_2_NYISO_A-F | NYISO_G-I | NYISO_A-F | Internal | Winter | B20 | 935 | 3592 | 0 | 69.97 | 69.96 | 0.01 | 0
2025 | NYISO_G-I_2_NYISO_J-K | NYISO_G-I | NYISO_J-K | Internal | Shoulder | B11 | 25 | 6130 | 4998.13 | 70.45 | 70.47 | 0.01 | 0
2025 | NYISO_G-I_2_NYISO_J-K | NYISO_G-I | NYISO_J-K | Internal | Shoulder | B12 | 200 | 6130 | 5060.7 | 69.81 | 69.82 | 0.01 | 0
2025 | NYISO_G-I_2_NYISO_J-K | NYISO_G-I | NYISO_J-K | Internal | Shoulder | B13 | 600 | 6130 | 4541.45 | 67.25 | 67.26 | 0.01 | 0
2025 | NYISO_G-I_2_NYISO_J-K | NYISO_G-I | NYISO_J-K | Internal | Shoulder | B14 | 900 | 6130 | 4810.81 | 66.18 | 66.19 | 0.01 | 0
2025 | NYISO_G-I_2_NYISO_J-K | NYISO_G-I | NYISO_J-K | Internal | Shoulder | B15 | 1203 | 6130 | 4451.84 | 66.18 | 66.19 | 0.01 | 0
2025 | NYISO_G-I_2_NYISO_J-K | NYISO_G-I | NYISO_J-K | Internal | Summer | B1 | 10 | 6130 | 4163.28 | 144.35 | 144.36 | 0.01 | 0
2025 | NYISO_G-I_2_NYISO_J-K | NYISO_G-I | NYISO_J-K | Internal | Summer | B2 | 25 | 6130 | 4970.22 | 120.58 | 120.59 | 0.01 | 0
2025 | NYISO_G-I_2_NYISO_J-K | NYISO_G-I | NYISO_J-K | Internal | Summer | B3 | 75 | 6130 | 4731.76 | 91.87 | 91.88 | 0.01 | 0
2025 | NYISO_G-I_2_NYISO_J-K | NYISO_G-I | NYISO_J-K | Internal | Summer | B4 | 100 | 6130 | 4993.86 | 89.6 | 89.61 | 0.01 | 0
2025 | NYISO_G-I_2_NYISO_J-K | NYISO_G-I | NYISO_J-K | Internal | Summer | B5 | 200 | 6130 | 5128.94 | 89.6 | 89.61 | 0.01 | 0
2025 | NYISO_G-I_2_NYISO_J-K | NYISO_G-I | NYISO_J-K | Internal | Summer | B6 | 300 | 6130 | 5837.07 | 77.73 | 77.74 | 0.01 | 0
2025 | NYISO_G-I_2_NYISO_J-K | NYISO_G-I | NYISO_J-K | Internal | Summer | B7 | 400 | 6130 | 5219.37 | 67.46 | 67.47 | 0.01 | 0
2025 | NYISO_G-I_2_NYISO_J-K | NYISO_G-I | NYISO_J-K | Internal | Summer | B8 | 500 | 6130 | 6130 | 64.89 | 65.6 | 0.01 | 0.69
2025 | NYISO_G-I_2_NYISO_J-K | NYISO_G-I | NYISO_J-K | Internal | Summer | B9 | 800 | 6130 | 5494.93 | 64.43 | 64.44 | 0.01 | 0
2025 | NYISO_G-I_2_NYISO_J-K | NYISO_G-I | NYISO_J-K | Internal | Summer | B10 | 1262 | 6130 | 3708.26 | 64.43 | 64.44 | 0.01 | 0
2025 | NYISO_G-I_2_NYISO_J-K | NYISO_G-I | NYISO_J-K | Internal | Winter | B16 | 25 | 6130 | 5438.94 | 82.69 | 82.71 | 0.01 | 0
2025 | NYISO_G-I_2_NYISO_J-K | NYISO_G-I | NYISO_J-K | Internal | Winter | B17 | 100 | 6130 | 6130 | 77.52 | 77.66 | 0.01 | 0.13
2025 | NYISO_G-I_2_NYISO_J-K | NYISO_G-I | NYISO_J-K | Internal | Winter | B18 | 400 | 6130 | 6130 | 75.05 | 77.66 | 0.01 | 2.6
2025 | NYISO_G-I_2_NYISO_J-K | NYISO_G-I | NYISO_J-K | Internal | Winter | B19 | 700 | 6130 | 6130 | 75.05 | 77.66 | 0.01 | 2.6
2025 | NYISO_G-I_2_NYISO_J-K | NYISO_G-I | NYISO_J-K | Internal | Winter | B20 | 935 | 6130 | 5753.86 | 69.97 | 69.98 | 0.01 | 0
2025 | NYISO_G-I_2_PJM_E | NYISO_G-I | PJM_E | Internal | Shoulder | B11 | 25 | 1500 | 1500 | 70.45 | 84.2 | 8 | 5.74
2025 | NYISO_G-I_2_PJM_E | NYISO_G-I | PJM_E | Internal | Shoulder | B12 | 200 | 1500 | 1500 | 69.81 | 77.82 | 8 | 0.01
2025 | NYISO_G-I_2_PJM_E | NYISO_G-I | PJM_E | Internal | Shoulder | B13 | 600 | 1500 | 214.61 | 67.25 | 75.25 | 8 | 0
2025 | NYISO_G-I_2_PJM_E | NYISO_G-I | PJM_E | Internal | Shoulder | B14 | 900 | 1500 | 0 | 66.18 | 73.41 | 8 | 0
2025 | NYISO_G-I_2_PJM_E | NYISO_G-I | PJM_E | Internal | Shoulder | B15 | 1203 | 1500 | 0 | 66.18 | 67.73 | 8 | 0
2025 | NYISO_G-I_2_PJM_E | NYISO_G-I | PJM_E | Internal | Summer | B1 | 10 | 1500 | 979.89 | 144.35 | 152.35 | 8 | 0
2025 | NYISO_G-I_2_PJM_E | NYISO_G-I | PJM_E | Internal | Summer | B2 | 25 | 1500 | 666.25 | 120.58 | 128.58 | 8 | 0
2025 | NYISO_G-I_2_PJM_E | NYISO_G-I | PJM_E | Internal | Summer | B3 | 75 | 1500 | 1500 | 91.87 | 109.27 | 8 | 9.4
2025 | NYISO_G-I_2_PJM_E | NYISO_G-I | PJM_E | Internal | Summer | B4 | 100 | 1500 | 1500 | 89.6 | 109.27 | 8 | 11.67
2025 | NYISO_G-I_2_PJM_E | NYISO_G-I | PJM_E | Internal | Summer | B5 | 200 | 1500 | 1500 | 89.6 | 102.24 | 8 | 4.64
2025 | NYISO_G-I_2_PJM_E | NYISO_G-I | PJM_E | Internal | Summer | B6 | 300 | 1500 | 984.33 | 77.73 | 85.73 | 8 | 0
2025 | NYISO_G-I_2_PJM_E | NYISO_G-I | PJM_E | Internal | Summer | B7 | 400 | 1500 | 1500 | 67.46 | 80.31 | 8 | 4.85
2025 | NYISO_G-I_2_PJM_E | NYISO_G-I | PJM_E | Internal | Summer | B8 | 500 | 1500 | 0 | 64.89 | 72.87 | 8 | 0
2025 | NYISO_G-I_2_PJM_E | NYISO_G-I | PJM_E | Internal | Summer | B9 | 800 | 1500 | 0 | 64.43 | 68.39 | 8 | 0
2025 | NYISO_G-I_2_PJM_E | NYISO_G-I | PJM_E | Internal | Summer | B10 | 1262 | 1500 | 0 | 64.43 | 62.52 | 8 | 0
2025 | NYISO_G-I_2_PJM_E | NYISO_G-I | PJM_E | Internal | Winter | B16 | 25 | 1500 | 1500 | 82.69 | 95.54 | 8 | 4.85
2025 | NYISO_G-I_2_PJM_E | NYISO_G-I | PJM_E | Internal | Winter | B17 | 100 | 1500 | 640.88 | 77.52 | 85.52 | 8 | 0
2025 | NYISO_G-I_2_PJM_E | NYISO_G-I | PJM_E | Internal | Winter | B18 | 400 | 1500 | 0 | 75.05 | 79.83 | 8 | 0
2025 | NYISO_G-I_2_PJM_E | NYISO_G-I | PJM_E | Internal | Winter | B19 | 700 | 1500 | 0 | 75.05 | 75.71 | 8 | 0
2025 | NYISO_G-I_2_PJM_E | NYISO_G-I | PJM_E | Internal | Winter | B20 | 935 | 1500 | 0 | 69.97 | 69.88 | 8 | 0
2025 | NYISO_J-K_2_NEISO | NYISO_J-K | NEISO | Internal | Shoulder | B11 | 25 | 347 | 0 | 70.47 | 65.77 | 3 | 0
2025 | NYISO_J-K_2_NEISO | NYISO_J-K | NEISO | Internal | Shoulder | B12 | 200 | 347 | 0 | 69.82 | 65.77 | 3 | 0
2025 | NYISO_J-K_2_NEISO | NYISO_J-K | NEISO | Internal | Shoulder | B13 | 600 | 347 | 0 | 67.26 | 64.25 | 3 | 0
2025 | NYISO_J-K_2_NEISO | NYISO_J-K | NEISO | Internal | Shoulder | B14 | 900 | 347 | 0 | 66.19 | 64.25 | 3 | 0
2025 | NYISO_J-K_2_NEISO | NYISO_J-K | NEISO | Internal | Shoulder | B15 | 1203 | 347 | 0 | 66.19 | 64.25 | 3 | 0
2025 | NYISO_J-K_2_NEISO | NYISO_J-K | NEISO | Internal | Summer | B1 | 10 | 347 | 0 | 144.36 | 141.35 | 3 | 0
2025 | NYISO_J-K_2_NEISO | NYISO_J-K | NEISO | Internal | Summer | B2 | 25 | 347 | 0 | 120.59 | 117.58 | 3 | 0
2025 | NYISO_J-K_2_NEISO | NYISO_J-K | NEISO | Internal | Summer | B3 | 75 | 347 | 0 | 91.88 | 87.28 | 3 | 0
2025 | NYISO_J-K_2_NEISO | NYISO_J-K | NEISO | Internal | Summer | B4 | 100 | 347 | 0 | 89.61 | 85.26 | 3 | 0
2025 | NYISO_J-K_2_NEISO | NYISO_J-K | NEISO | Internal | Summer | B5 | 200 | 347 | 0 | 89.61 | 63.62 | 3 | 0
2025 | NYISO_J-K_2_NEISO | NYISO_J-K | NEISO | Internal | Summer | B6 | 300 | 347 | 0 | 77.74 | 62.6 | 3 | 0
2025 | NYISO_J-K_2_NEISO | NYISO_J-K | NEISO | Internal | Summer | B7 | 400 | 347 | 0 | 67.47 | 62.6 | 3 | 0
2025 | NYISO_J-K_2_NEISO | NYISO_J-K | NEISO | Internal | Summer | B8 | 500 | 347 | 0 | 65.6 | 62.6 | 3 | 0
2025 | NYISO_J-K_2_NEISO | NYISO_J-K | NEISO | Internal | Summer | B9 | 800 | 347 | 0 | 64.44 | 62.6 | 3 | 0
2025 | NYISO_J-K_2_NEISO | NYISO_J-K | NEISO | Internal | Summer | B10 | 1262 | 347 | 0 | 64.44 | 62.6 | 3 | 0
2025 | NYISO_J-K_2_NEISO | NYISO_J-K | NEISO | Internal | Winter | B16 | 25 | 347 | 0 | 82.71 | 75.56 | 3 | 0
2025 | NYISO_J-K_2_NEISO | NYISO_J-K | NEISO | Internal | Winter | B17 | 100 | 347 | 0 | 77.66 | 74.52 | 3 | 0
2025 | NYISO_J-K_2_NEISO | NYISO_J-K | NEISO | Internal | Winter | B18 | 400 | 347 | 0 | 77.66 | 72.96 | 3 | 0
2025 | NYISO_J-K_2_NEISO | NYISO_J-K | NEISO | Internal | Winter | B19 | 700 | 347 | 0 | 77.66 | 72.96 | 3 | 0
2025 | NYISO_J-K_2_NEISO | NYISO_J-K | NEISO | Internal | Winter | B20 | 935 | 347 | 0 | 69.98 | 72.96 | 3 | 0
2025 | NYISO_J-K_2_NYISO_G-I | NYISO_J-K | NYISO_G-I | Internal | Shoulder | B11 | 25 | 1999 | 0 | 70.47 | 70.45 | 0.01 | 0
2025 | NYISO_J-K_2_NYISO_G-I | NYISO_J-K | NYISO_G-I | Internal | Shoulder | B12 | 200 | 1999 | 0 | 69.82 | 69.81 | 0.01 | 0
2025 | NYISO_J-K_2_NYISO_G-I | NYISO_J-K | NYISO_G-I | Internal | Shoulder | B13 | 600 | 1999 | 0 | 67.26 | 67.25 | 0.01 | 0
2025 | NYISO_J-K_2_NYISO_G-I | NYISO_J-K | NYISO_G-I | Internal | Shoulder | B14 | 900 | 1999 | 0 | 66.19 | 66.18 | 0.01 | 0
2025 | NYISO_J-K_2_NYISO_G-I | NYISO_J-K | NYISO_G-I | Internal | Shoulder | B15 | 1203 | 1999 | 0 | 66.19 | 66.18 | 0.01 | 0
2025 | NYISO_J-K_2_NYISO_G-I | NYISO_J-K | NYISO_G-I | Internal | Summer | B1 | 10 | 1999 | 0 | 144.36 | 144.35 | 0.01 | 0
2025 | NYISO_J-K_2_NYISO_G-I | NYISO_J-K | NYISO_G-I | Internal | Summer | B2 | 25 | 1999 | 0 | 120.59 | 120.58 | 0.01 | 0
2025 | NYISO_J-K_2_NYISO_G-I | NYISO_J-K | NYISO_G-I | Internal | Summer | B3 | 75 | 1999 | 0 | 91.88 | 91.87 | 0.01 | 0
2025 | NYISO_J-K_2_NYISO_G-I | NYISO_J-K | NYISO_G-I | Internal | Summer | B4 | 100 | 1999 | 0 | 89.61 | 89.6 | 0.01 | 0
2025 | NYISO_J-K_2_NYISO_G-I | NYISO_J-K | NYISO_G-I | Internal | Summer | B5 | 200 | 1999 | 0 | 89.61 | 89.6 | 0.01 | 0
2025 | NYISO_J-K_2_NYISO_G-I | NYISO_J-K | NYISO_G-I | Internal | Summer | B6 | 300 | 1999 | 0 | 77.74 | 77.73 | 0.01 | 0
2025 | NYISO_J-K_2_NYISO_G-I | NYISO_J-K | NYISO_G-I | Internal | Summer | B7 | 400 | 1999 | 0 | 67.47 | 67.46 | 0.01 | 0
2025 | NYISO_J-K_2_NYISO_G-I | NYISO_J-K | NYISO_G-I | Internal | Summer | B8 | 500 | 1999 | 0 | 65.6 | 64.89 | 0.01 | 0
2025 | NYISO_J-K_2_NYISO_G-I | NYISO_J-K | NYISO_G-I | Internal | Summer | B9 | 800 | 1999 | 0 | 64.44 | 64.43 | 0.01 | 0
2025 | NYISO_J-K_2_NYISO_G-I | NYISO_J-K | NYISO_G-I | Internal | Summer | B10 | 1262 | 1999 | 0 | 64.44 | 64.43 | 0.01 | 0
2025 | NYISO_J-K_2_NYISO_G-I | NYISO_J-K | NYISO_G-I | Internal | Winter | B16 | 25 | 1999 | 0 | 82.71 | 82.69 | 0.01 | 0
2025 | NYISO_J-K_2_NYISO_G-I | NYISO_J-K | NYISO_G-I | Internal | Winter | B17 | 100 | 1999 | 0 | 77.66 | 77.52 | 0.01 | 0
2025 | NYISO_J-K_2_NYISO_G-I | NYISO_J-K | NYISO_G-I | Internal | Winter | B18 | 400 | 1999 | 0 | 77.66 | 75.05 | 0.01 | 0
2025 | NYISO_J-K_2_NYISO_G-I | NYISO_J-K | NYISO_G-I | Internal | Winter | B19 | 700 | 1999 | 0 | 77.66 | 75.05 | 0.01 | 0
2025 | NYISO_J-K_2_NYISO_G-I | NYISO_J-K | NYISO_G-I | Internal | Winter | B20 | 935 | 1999 | 0 | 69.98 | 69.97 | 0.01 | 0
2025 | NYISO_J-K_2_PJM_E | NYISO_J-K | PJM_E | Internal | Shoulder | B11 | 25 | 330 | 330 | 70.47 | 84.2 | 8 | 5.73
2025 | NYISO_J-K_2_PJM_E | NYISO_J-K | PJM_E | Internal | Shoulder | B12 | 200 | 330 | 236.07 | 69.82 | 77.82 | 8 | 0
2025 | NYISO_J-K_2_PJM_E | NYISO_J-K | PJM_E | Internal | Shoulder | B13 | 600 | 330 | 0 | 67.26 | 75.25 | 8 | 0
2025 | NYISO_J-K_2_PJM_E | NYISO_J-K | PJM_E | Internal | Shoulder | B14 | 900 | 330 | 0 | 66.19 | 73.41 | 8 | 0
2025 | NYISO_J-K_2_PJM_E | NYISO_J-K | PJM_E | Internal | Shoulder | B15 | 1203 | 330 | 0 | 66.19 | 67.73 | 8 | 0
2025 | NYISO_J-K_2_PJM_E | NYISO_J-K | PJM_E | Internal | Summer | B1 | 10 | 330 | 0 | 144.36 | 152.35 | 8 | 0
2025 | NYISO_J-K_2_PJM_E | NYISO_J-K | PJM_E | Internal | Summer | B2 | 25 | 330 | 0 | 120.59 | 128.58 | 8 | 0
2025 | NYISO_J-K_2_PJM_E | NYISO_J-K | PJM_E | Internal | Summer | B3 | 75 | 330 | 330 | 91.88 | 109.27 | 8 | 9.39
2025 | NYISO_J-K_2_PJM_E | NYISO_J-K | PJM_E | Internal | Summer | B4 | 100 | 330 | 330 | 89.61 | 109.27 | 8 | 11.65
2025 | NYISO_J-K_2_PJM_E | NYISO_J-K | PJM_E | Internal | Summer | B5 | 200 | 330 | 330 | 89.61 | 102.24 | 8 | 4.63
2025 | NYISO_J-K_2_PJM_E | NYISO_J-K | PJM_E | Internal | Summer | B6 | 300 | 330 | 0 | 77.74 | 85.73 | 8 | 0
2025 | NYISO_J-K_2_PJM_E | NYISO_J-K | PJM_E | Internal | Summer | B7 | 400 | 330 | 330 | 67.47 | 80.31 | 8 | 4.84
2025 | NYISO_J-K_2_PJM_E | NYISO_J-K | PJM_E | Internal | Summer | B8 | 500 | 330 | 0 | 65.6 | 72.87 | 8 | 0
2025 | NYISO_J-K_2_PJM_E | NYISO_J-K | PJM_E | Internal | Summer | B9 | 800 | 330 | 0 | 64.44 | 68.39 | 8 | 0
2025 | NYISO_J-K_2_PJM_E | NYISO_J-K | PJM_E | Internal | Summer | B10 | 1262 | 330 | 0 | 64.44 | 62.52 | 8 | 0
2025 | NYISO_J-K_2_PJM_E | NYISO_J-K | PJM_E | Internal | Winter | B16 | 25 | 330 | 330 | 82.71 | 95.54 | 8 | 4.84
2025 | NYISO_J-K_2_PJM_E | NYISO_J-K | PJM_E | Internal | Winter | B17 | 100 | 330 | 0 | 77.66 | 85.52 | 8 | 0
2025 | NYISO_J-K_2_PJM_E | NYISO_J-K | PJM_E | Internal | Winter | B18 | 400 | 330 | 0 | 77.66 | 79.83 | 8 | 0
2025 | NYISO_J-K_2_PJM_E | NYISO_J-K | PJM_E | Internal | Winter | B19 | 700 | 330 | 0 | 77.66 | 75.71 | 8 | 0
2025 | NYISO_J-K_2_PJM_E | NYISO_J-K | PJM_E | Internal | Winter | B20 | 935 | 330 | 0 | 69.98 | 69.88 | 8 | 0
2025 | PJM_E_2_NYISO_G-I | PJM_E | NYISO_G-I | Internal | Shoulder | B11 | 25 | 500 | 0 | 84.2 | 70.45 | 6 | 0
2025 | PJM_E_2_NYISO_G-I | PJM_E | NYISO_G-I | Internal | Shoulder | B12 | 200 | 500 | 0 | 77.82 | 69.81 | 6 | 0
2025 | PJM_E_2_NYISO_G-I | PJM_E | NYISO_G-I | Internal | Shoulder | B13 | 600 | 500 | 0 | 75.25 | 67.25 | 6 | 0
2025 | PJM_E_2_NYISO_G-I | PJM_E | NYISO_G-I | Internal | Shoulder | B14 | 900 | 500 | 0 | 73.41 | 66.18 | 6 | 0
2025 | PJM_E_2_NYISO_G-I | PJM_E | NYISO_G-I | Internal | Shoulder | B15 | 1203 | 500 | 0 | 67.73 | 66.18 | 6 | 0
2025 | PJM_E_2_NYISO_G-I | PJM_E | NYISO_G-I | Internal | Summer | B1 | 10 | 500 | 0 | 152.35 | 144.35 | 6 | 0
2025 | PJM_E_2_NYISO_G-I | PJM_E | NYISO_G-I | Internal | Summer | B2 | 25 | 500 | 0 | 128.58 | 120.58 | 6 | 0
2025 | PJM_E_2_NYISO_G-I | PJM_E | NYISO_G-I | Internal | Summer | B3 | 75 | 500 | 0 | 109.27 | 91.87 | 6 | 0
2025 | PJM_E_2_NYISO_G-I | PJM_E | NYISO_G-I | Internal | Summer | B4 | 100 | 500 | 0 | 109.27 | 89.6 | 6 | 0
2025 | PJM_E_2_NYISO_G-I | PJM_E | NYISO_G-I | Internal | Summer | B5 | 200 | 500 | 0 | 102.24 | 89.6 | 6 | 0
2025 | PJM_E_2_NYISO_G-I | PJM_E | NYISO_G-I | Internal | Summer | B6 | 300 | 500 | 0 | 85.73 | 77.73 | 6 | 0
2025 | PJM_E_2_NYISO_G-I | PJM_E | NYISO_G-I | Internal | Summer | B7 | 400 | 500 | 0 | 80.31 | 67.46 | 6 | 0
2025 | PJM_E_2_NYISO_G-I | PJM_E | NYISO_G-I | Internal | Summer | B8 | 500 | 500 | 0 | 72.87 | 64.89 | 6 | 0
2025 | PJM_E_2_NYISO_G-I | PJM_E | NYISO_G-I | Internal | Summer | B9 | 800 | 500 | 0 | 68.39 | 64.43 | 6 | 0
2025 | PJM_E_2_NYISO_G-I | PJM_E | NYISO_G-I | Internal | Summer | B10 | 1262 | 500 | 0 | 62.52 | 64.43 | 6 | 0
2025 | PJM_E_2_NYISO_G-I | PJM_E | NYISO_G-I | Internal | Winter | B16 | 25 | 500 | 0 | 95.54 | 82.69 | 6 | 0
2025 | PJM_E_2_NYISO_G-I | PJM_E | NYISO_G-I | Internal | Winter | B17 | 100 | 500 | 0 | 85.52 | 77.52 | 6 | 0
2025 | PJM_E_2_NYISO_G-I | PJM_E | NYISO_G-I | Internal | Winter | B18 | 400 | 500 | 0 | 79.83 | 75.05 | 6 | 0
2025 | PJM_E_2_NYISO_G-I | PJM_E | NYISO_G-I | Internal | Winter | B19 | 700 | 500 | 0 | 75.71 | 75.05 | 6 | 0
2025 | PJM_E_2_NYISO_G-I | PJM_E | NYISO_G-I | Internal | Winter | B20 | 935 | 500 | 0 | 69.88 | 69.97 | 6 | 0
2025 | PJM_E_2_NYISO_J-K | PJM_E | NYISO_J-K | Internal | Shoulder | B11 | 25 | 330 | 0 | 84.2 | 70.47 | 6 | 0
2025 | PJM_E_2_NYISO_J-K | PJM_E | NYISO_J-K | Internal | Shoulder | B12 | 200 | 330 | 0 | 77.82 | 69.82 | 6 | 0
2025 | PJM_E_2_NYISO_J-K | PJM_E | NYISO_J-K | Internal | Shoulder | B13 | 600 | 330 | 0 | 75.25 | 67.26 | 6 | 0
2025 | PJM_E_2_NYISO_J-K | PJM_E | NYISO_J-K | Internal | Shoulder | B14 | 900 | 330 | 0 | 73.41 | 66.19 | 6 | 0
2025 | PJM_E_2_NYISO_J-K | PJM_E | NYISO_J-K | Internal | Shoulder | B15 | 1203 | 330 | 0 | 67.73 | 66.19 | 6 | 0
2025 | PJM_E_2_NYISO_J-K | PJM_E | NYISO_J-K | Internal | Summer | B1 | 10 | 330 | 0 | 152.35 | 144.36 | 6 | 0
2025 | PJM_E_2_NYISO_J-K | PJM_E | NYISO_J-K | Internal | Summer | B2 | 25 | 330 | 0 | 128.58 | 120.59 | 6 | 0
2025 | PJM_E_2_NYISO_J-K | PJM_E | NYISO_J-K | Internal | Summer | B3 | 75 | 330 | 0 | 109.27 | 91.88 | 6 | 0
2025 | PJM_E_2_NYISO_J-K | PJM_E | NYISO_J-K | Internal | Summer | B4 | 100 | 330 | 0 | 109.27 | 89.61 | 6 | 0
2025 | PJM_E_2_NYISO_J-K | PJM_E | NYISO_J-K | Internal | Summer | B5 | 200 | 330 | 0 | 102.24 | 89.61 | 6 | 0
2025 | PJM_E_2_NYISO_J-K | PJM_E | NYISO_J-K | Internal | Summer | B6 | 300 | 330 | 0 | 85.73 | 77.74 | 6 | 0
2025 | PJM_E_2_NYISO_J-K | PJM_E | NYISO_J-K | Internal | Summer | B7 | 400 | 330 | 0 | 80.31 | 67.47 | 6 | 0
2025 | PJM_E_2_NYISO_J-K | PJM_E | NYISO_J-K | Internal | Summer | B8 | 500 | 330 | 0 | 72.87 | 65.6 | 6 | 0
2025 | PJM_E_2_NYISO_J-K | PJM_E | NYISO_J-K | Internal | Summer | B9 | 800 | 330 | 0 | 68.39 | 64.44 | 6 | 0
2025 | PJM_E_2_NYISO_J-K | PJM_E | NYISO_J-K | Internal | Summer | B10 | 1262 | 330 | 0 | 62.52 | 64.44 | 6 | 0
2025 | PJM_E_2_NYISO_J-K | PJM_E | NYISO_J-K | Internal | Winter | B16 | 25 | 330 | 0 | 95.54 | 82.71 | 6 | 0
2025 | PJM_E_2_NYISO_J-K | PJM_E | NYISO_J-K | Internal | Winter | B17 | 100 | 330 | 0 | 85.52 | 77.66 | 6 | 0
2025 | PJM_E_2_NYISO_J-K | PJM_E | NYISO_J-K | Internal | Winter | B18 | 400 | 330 | 0 | 79.83 | 77.66 | 6 | 0
2025 | PJM_E_2_NYISO_J-K | PJM_E | NYISO_J-K | Internal | Winter | B19 | 700 | 330 | 0 | 75.71 | 77.66 | 6 | 0
2025 | PJM_E_2_NYISO_J-K | PJM_E | NYISO_J-K | Internal | Winter | B20 | 935 | 330 | 0 | 69.88 | 69.98 | 6 | 0
2025 | PJM_E_2_PJM_ROM | PJM_E | PJM_ROM | Internal | Shoulder | B11 | 25 | 8000 | 5524.77 | 84.2 | 84.21 | 0.01 | 0
2025 | PJM_E_2_PJM_ROM | PJM_E | PJM_ROM | Internal | Shoulder | B12 | 200 | 8000 | 5500.02 | 77.82 | 77.83 | 0.01 | 0
2025 | PJM_E_2_PJM_ROM | PJM_E | PJM_ROM | Internal | Shoulder | B13 | 600 | 8000 | 4691.34 | 75.25 | 75.26 | 0.01 | 0
2025 | PJM_E_2_PJM_ROM | PJM_E | PJM_ROM | Internal | Shoulder | B14 | 900 | 8000 | 2611.02 | 73.41 | 73.42 | 0.01 | 0
2025 | PJM_E_2_PJM_ROM | PJM_E | PJM_ROM | Internal | Shoulder | B15 | 1203 | 8000 | 838.31 | 67.73 | 67.75 | 0.01 | 0
2025 | PJM_E_2_PJM_ROM | PJM_E | PJM_ROM | Internal | Summer | B1 | 10 | 8000 | 0 | 152.35 | 152.33 | 0.01 | 0
2025 | PJM_E_2_PJM_ROM | PJM_E | PJM_ROM | Internal | Summer | B2 | 25 | 8000 | 0 | 128.58 | 128.57 | 0.01 | 0
2025 | PJM_E_2_PJM_ROM | PJM_E | PJM_ROM | Internal | Summer | B3 | 75 | 8000 | 2963.84 | 109.27 | 109.28 | 0.01 | 0
2025 | PJM_E_2_PJM_ROM | PJM_E | PJM_ROM | Internal | Summer | B4 | 100 | 8000 | 4768.75 | 109.27 | 109.28 | 0.01 | 0
2025 | PJM_E_2_PJM_ROM | PJM_E | PJM_ROM | Internal | Summer | B5 | 200 | 8000 | 3417.27 | 102.24 | 102.25 | 0.01 | 0
2025 | PJM_E_2_PJM_ROM | PJM_E | PJM_ROM | Internal | Summer | B6 | 300 | 8000 | 2987.33 | 85.73 | 85.74 | 0.01 | 0
2025 | PJM_E_2_PJM_ROM | PJM_E | PJM_ROM | Internal | Summer | B7 | 400 | 8000 | 5093.78 | 80.31 | 80.32 | 0.01 | 0
2025 | PJM_E_2_PJM_ROM | PJM_E | PJM_ROM | Internal | Summer | B8 | 500 | 8000 | 4603.16 | 72.87 | 72.88 | 0.01 | 0
2025 | PJM_E_2_PJM_ROM | PJM_E | PJM_ROM | Internal | Summer | B9 | 800 | 8000 | 3172.3 | 68.39 | 68.4 | 0.01 | 0
2025 | PJM_E_2_PJM_ROM | PJM_E | PJM_ROM | Internal | Summer | B10 | 1262 | 8000 | 1268.39 | 62.52 | 62.53 | 0.01 | 0
2025 | PJM_E_2_PJM_ROM | PJM_E | PJM_ROM | Internal | Winter | B16 | 25 | 8000 | 3159.39 | 95.54 | 95.55 | 0.01 | 0
2025 | PJM_E_2_PJM_ROM | PJM_E | PJM_ROM | Internal | Winter | B17 | 100 | 8000 | 2153.84 | 85.52 | 85.53 | 0.01 | 0
2025 | PJM_E_2_PJM_ROM | PJM_E | PJM_ROM | Internal | Winter | B18 | 400 | 8000 | 139.43 | 79.83 | 79.84 | 0.01 | 0
2025 | PJM_E_2_PJM_ROM | PJM_E | PJM_ROM | Internal | Winter | B19 | 700 | 8000 | 901.63 | 75.71 | 75.72 | 0.01 | 0
2025 | PJM_E_2_PJM_ROM | PJM_E | PJM_ROM | Internal | Winter | B20 | 935 | 8000 | 617.56 | 69.88 | 69.89 | 0.01 | 0
2025 | PJM_ROR_2_MISO_IN | PJM_ROR | MISO_IN | Internal | Shoulder | B11 | 25 | 909 | 0 | 84.2 | 82.19 | 2 | 0
2025 | PJM_ROR_2_MISO_IN | PJM_ROR | MISO_IN | Internal | Shoulder | B12 | 200 | 909 | 0 | 77.82 | 75.82 | 2 | 0
2025 | PJM_ROR_2_MISO_IN | PJM_ROR | MISO_IN | Internal | Shoulder | B13 | 600 | 909 | 0 | 75.25 | 73.26 | 2 | 0
2025 | PJM_ROR_2_MISO_IN | PJM_ROR | MISO_IN | Internal | Shoulder | B14 | 900 | 909 | 0 | 73.41 | 71.41 | 2 | 0
2025 | PJM_ROR_2_MISO_IN | PJM_ROR | MISO_IN | Internal | Shoulder | B15 | 1203 | 909 | 0 | 67.73 | 64.16 | 2 | 0
2025 | PJM_ROR_2_MISO_IN | PJM_ROR | MISO_IN | Internal | Summer | B1 | 10 | 909 | 0 | 115.06 | 113.05 | 2 | 0
2025 | PJM_ROR_2_MISO_IN | PJM_ROR | MISO_IN | Internal | Summer | B2 | 25 | 909 | 0 | 111.53 | 109.52 | 2 | 0
2025 | PJM_ROR_2_MISO_IN | PJM_ROR | MISO_IN | Internal | Summer | B3 | 75 | 909 | 0 | 109.27 | 108.47 | 2 | 0
2025 | PJM_ROR_2_MISO_IN | PJM_ROR | MISO_IN | Internal | Summer | B4 | 100 | 909 | 0 | 109.27 | 107.26 | 2 | 0
2025 | PJM_ROR_2_MISO_IN | PJM_ROR | MISO_IN | Internal | Summer | B5 | 200 | 909 | 0 | 102.24 | 100.23 | 2 | 0
2025 | PJM_ROR_2_MISO_IN | PJM_ROR | MISO_IN | Internal | Summer | B6 | 300 | 909 | 0 | 85.73 | 83.71 | 2 | 0
2025 | PJM_ROR_2_MISO_IN | PJM_ROR | MISO_IN | Internal | Summer | B7 | 400 | 909 | 0 | 80.31 | 78.3 | 2 | 0
2025 | PJM_ROR_2_MISO_IN | PJM_ROR | MISO_IN | Internal | Summer | B8 | 500 | 909 | 0 | 72.87 | 72.71 | 2 | 0
2025 | PJM_ROR_2_MISO_IN | PJM_ROR | MISO_IN | Internal | Summer | B9 | 800 | 909 | 0 | 68.39 | 66.39 | 2 | 0
2025 | PJM_ROR_2_MISO_IN | PJM_ROR | MISO_IN | Internal | Summer | B10 | 1262 | 909 | 0 | 62.52 | 60.51 | 2 | 0
2025 | PJM_ROR_2_MISO_IN | PJM_ROR | MISO_IN | Internal | Winter | B16 | 25 | 909 | 0 | 95.54 | 86.03 | 2 | 0
2025 | PJM_ROR_2_MISO_IN | PJM_ROR | MISO_IN | Internal | Winter | B17 | 100 | 909 | 0 | 85.52 | 79.16 | 2 | 0
2025 | PJM_ROR_2_MISO_IN | PJM_ROR | MISO_IN | Internal | Winter | B18 | 400 | 909 | 0 | 79.83 | 75.84 | 2 | 0
2025 | PJM_ROR_2_MISO_IN | PJM_ROR | MISO_IN | Internal | Winter | B19 | 700 | 909 | 0 | 75.71 | 73.69 | 2 | 0
2025 | PJM_ROR_2_MISO_IN | PJM_ROR | MISO_IN | Internal | Winter | B20 | 935 | 909 | 0 | 69.88 | 66.95 | 2 | 0
2025 | PJM_ROR_2_MISO_MI | PJM_ROR | MISO_MI | Internal | Shoulder | B11 | 25 | 1305 | 0 | 84.2 | 82.2 | 2 | 0
2025 | PJM_ROR_2_MISO_MI | PJM_ROR | MISO_MI | Internal | Shoulder | B12 | 200 | 1305 | 0 | 77.82 | 75.83 | 2 | 0
2025 | PJM_ROR_2_MISO_MI | PJM_ROR | MISO_MI | Internal | Shoulder | B13 | 600 | 1305 | 0 | 75.25 | 73.27 | 2 | 0
2025 | PJM_ROR_2_MISO_MI | PJM_ROR | MISO_MI | Internal | Shoulder | B14 | 900 | 1305 | 0 | 73.41 | 71.42 | 2 | 0
2025 | PJM_ROR_2_MISO_MI | PJM_ROR | MISO_MI | Internal | Shoulder | B15 | 1203 | 1305 | 0 | 67.73 | 64.17 | 2 | 0
2025 | PJM_ROR_2_MISO_MI | PJM_ROR | MISO_MI | Internal | Summer | B1 | 10 | 1305 | 0 | 115.06 | 113.06 | 2 | 0
2025 | PJM_ROR_2_MISO_MI | PJM_ROR | MISO_MI | Internal | Summer | B2 | 25 | 1305 | 0 | 111.53 | 109.53 | 2 | 0
2025 | PJM_ROR_2_MISO_MI | PJM_ROR | MISO_MI | Internal | Summer | B3 | 75 | 1305 | 0 | 109.27 | 108.48 | 2 | 0
2025 | PJM_ROR_2_MISO_MI | PJM_ROR | MISO_MI | Internal | Summer | B4 | 100 | 1305 | 0 | 109.27 | 107.27 | 2 | 0
2025 | PJM_ROR_2_MISO_MI | PJM_ROR | MISO_MI | Internal | Summer | B5 | 200 | 1305 | 0 | 102.24 | 100.24 | 2 | 0
2025 | PJM_ROR_2_MISO_MI | PJM_ROR | MISO_MI | Internal | Summer | B6 | 300 | 1305 | 0 | 85.73 | 83.72 | 2 | 0
2025 | PJM_ROR_2_MISO_MI | PJM_ROR | MISO_MI | Internal | Summer | B7 | 400 | 1305 | 0 | 80.31 | 78.31 | 2 | 0
2025 | PJM_ROR_2_MISO_MI | PJM_ROR | MISO_MI | Internal | Summer | B8 | 500 | 1305 | 0 | 72.87 | 72.7 | 2 | 0
2025 | PJM_ROR_2_MISO_MI | PJM_ROR | MISO_MI | Internal | Summer | B9 | 800 | 1305 | 0 | 68.39 | 66.4 | 2 | 0
2025 | PJM_ROR_2_MISO_MI | PJM_ROR | MISO_MI | Internal | Summer | B10 | 1262 | 1305 | 0 | 62.52 | 60.52 | 2 | 0
2025 | PJM_ROR_2_MISO_MI | PJM_ROR | MISO_MI | Internal | Winter | B16 | 25 | 1305 | 0 | 95.54 | 86.05 | 2 | 0
2025 | PJM_ROR_2_MISO_MI | PJM_ROR | MISO_MI | Internal | Winter | B17 | 100 | 1305 | 0 | 85.52 | 79.17 | 2 | 0
2025 | PJM_ROR_2_MISO_MI | PJM_ROR | MISO_MI | Internal | Winter | B18 | 400 | 1305 | 0 | 79.83 | 75.86 | 2 | 0
2025 | PJM_ROR_2_MISO_MI | PJM_ROR | MISO_MI | Internal | Winter | B19 | 700 | 1305 | 0 | 75.71 | 73.71 | 2 | 0
2025 | PJM_ROR_2_MISO_MI | PJM_ROR | MISO_MI | Internal | Winter | B20 | 935 | 1305 | 0 | 69.88 | 66.96 | 2 | 0
2025 | PJM_ROR_2_MISO_MO-IL | PJM_ROR | MISO_MO-IL | Internal | Shoulder | B11 | 25 | 1111 | 0 | 84.2 | 82.2 | 2 | 0
2025 | PJM_ROR_2_MISO_MO-IL | PJM_ROR | MISO_MO-IL | Internal | Shoulder | B12 | 200 | 1111 | 0 | 77.82 | 75.81 | 2 | 0
2025 | PJM_ROR_2_MISO_MO-IL | PJM_ROR | MISO_MO-IL | Internal | Shoulder | B13 | 600 | 1111 | 0 | 75.25 | 73.25 | 2 | 0
2025 | PJM_ROR_2_MISO_MO-IL | PJM_ROR | MISO_MO-IL | Internal | Shoulder | B14 | 900 | 1111 | 0 | 73.41 | 71.4 | 2 | 0
2025 | PJM_ROR_2_MISO_MO-IL | PJM_ROR | MISO_MO-IL | Internal | Shoulder | B15 | 1203 | 1111 | 0 | 67.73 | 64.15 | 2 | 0
2025 | PJM_ROR_2_MISO_MO-IL | PJM_ROR | MISO_MO-IL | Internal | Summer | B1 | 10 | 1111 | 0 | 115.06 | 113.06 | 2 | 0
2025 | PJM_ROR_2_MISO_MO-IL | PJM_ROR | MISO_MO-IL | Internal | Summer | B2 | 25 | 1111 | 0 | 111.53 | 109.53 | 2 | 0
2025 | PJM_ROR_2_MISO_MO-IL | PJM_ROR | MISO_MO-IL | Internal | Summer | B3 | 75 | 1111 | 0 | 109.27 | 108.83 | 2 | 0
2025 | PJM_ROR_2_MISO_MO-IL | PJM_ROR | MISO_MO-IL | Internal | Summer | B4 | 100 | 1111 | 0 | 109.27 | 107.27 | 2 | 0
2025 | PJM_ROR_2_MISO_MO-IL | PJM_ROR | MISO_MO-IL | Internal | Summer | B5 | 200 | 1111 | 0 | 102.24 | 100.24 | 2 | 0
2025 | PJM_ROR_2_MISO_MO-IL | PJM_ROR | MISO_MO-IL | Internal | Summer | B6 | 300 | 1111 | 0 | 85.73 | 83.73 | 2 | 0
2025 | PJM_ROR_2_MISO_MO-IL | PJM_ROR | MISO_MO-IL | Internal | Summer | B7 | 400 | 1111 | 0 | 80.31 | 78.31 | 2 | 0
2025 | PJM_ROR_2_MISO_MO-IL | PJM_ROR | MISO_MO-IL | Internal | Summer | B8 | 500 | 1111 | 0 | 72.87 | 72.72 | 2 | 0
2025 | PJM_ROR_2_MISO_MO-IL | PJM_ROR | MISO_MO-IL | Internal | Summer | B9 | 800 | 1111 | 0 | 68.39 | 66.4 | 2 | 0
2025 | PJM_ROR_2_MISO_MO-IL | PJM_ROR | MISO_MO-IL | Internal | Summer | B10 | 1262 | 1111 | 0 | 62.52 | 60.52 | 2 | 0
2025 | PJM_ROR_2_MISO_MO-IL | PJM_ROR | MISO_MO-IL | Internal | Winter | B16 | 25 | 1111 | 0 | 95.54 | 86.05 | 2 | 0
2025 | PJM_ROR_2_MISO_MO-IL | PJM_ROR | MISO_MO-IL | Internal | Winter | B17 | 100 | 1111 | 0 | 85.52 | 79.14 | 2 | 0
2025 | PJM_ROR_2_MISO_MO-IL | PJM_ROR | MISO_MO-IL | Internal | Winter | B18 | 400 | 1111 | 0 | 79.83 | 75.83 | 2 | 0
2025 | PJM_ROR_2_MISO_MO-IL | PJM_ROR | MISO_MO-IL | Internal | Winter | B19 | 700 | 1111 | 0 | 75.71 | 73.71 | 2 | 0
2025 | PJM_ROR_2_MISO_MO-IL | PJM_ROR | MISO_MO-IL | Internal | Winter | B20 | 935 | 1111 | 0 | 69.88 | 66.96 | 2 | 0
2025 | PJM_ROR_2_MISO_W | PJM_ROR | MISO_W | Internal | Shoulder | B11 | 25 | 709 | 0 | 84.2 | 81.2 | 2 | 0
2025 | PJM_ROR_2_MISO_W | PJM_ROR | MISO_W | Internal | Shoulder | B12 | 200 | 709 | 0 | 77.82 | 68.67 | 2 | 0
2025 | PJM_ROR_2_MISO_W | PJM_ROR | MISO_W | Internal | Shoulder | B13 | 600 | 709 | 0 | 75.25 | 67.39 | 2 | 0
2025 | PJM_ROR_2_MISO_W | PJM_ROR | MISO_W | Internal | Shoulder | B14 | 900 | 709 | 0 | 73.41 | 60.92 | 2 | 0
2025 | PJM_ROR_2_MISO_W | PJM_ROR | MISO_W | Internal | Shoulder | B15 | 1203 | 709 | 0 | 67.73 | 11.68 | 2 | 0
2025 | PJM_ROR_2_MISO_W | PJM_ROR | MISO_W | Internal | Summer | B1 | 10 | 709 | 0 | 115.06 | 113.04 | 2 | 0
2025 | PJM_ROR_2_MISO_W | PJM_ROR | MISO_W | Internal | Summer | B2 | 25 | 709 | 0 | 111.53 | 109.52 | 2 | 0
2025 | PJM_ROR_2_MISO_W | PJM_ROR | MISO_W | Internal | Summer | B3 | 75 | 709 | 0 | 109.27 | 108.82 | 2 | 0
2025 | PJM_ROR_2_MISO_W | PJM_ROR | MISO_W | Internal | Summer | B4 | 100 | 709 | 0 | 109.27 | 107.26 | 2 | 0
2025 | PJM_ROR_2_MISO_W | PJM_ROR | MISO_W | Internal | Summer | B5 | 200 | 709 | 0 | 102.24 | 100.23 | 2 | 0
2025 | PJM_ROR_2_MISO_W | PJM_ROR | MISO_W | Internal | Summer | B6 | 300 | 709 | 0 | 85.73 | 83.72 | 2 | 0
2025 | PJM_ROR_2_MISO_W | PJM_ROR | MISO_W | Internal | Summer | B7 | 400 | 709 | 0 | 80.31 | 75.05 | 2 | 0
2025 | PJM_ROR_2_MISO_W | PJM_ROR | MISO_W | Internal | Summer | B8 | 500 | 709 | 0 | 72.87 | 68.17 | 2 | 0
2025 | PJM_ROR_2_MISO_W | PJM_ROR | MISO_W | Internal | Summer | B9 | 800 | 709 | 0 | 68.39 | 65.98 | 2 | 0
2025 | PJM_ROR_2_MISO_W | PJM_ROR | MISO_W | Internal | Summer | B10 | 1262 | 709 | 0 | 62.52 | 57.5 | 2 | 0
2025 | PJM_ROR_2_MISO_W | PJM_ROR | MISO_W | Internal | Winter | B16 | 25 | 709 | 0 | 95.54 | 61.45 | 2 | 0
2025 | PJM_ROR_2_MISO_W | PJM_ROR | MISO_W | Internal | Winter | B17 | 100 | 709 | 0 | 85.52 | 61.47 | 2 | 0
2025 | PJM_ROR_2_MISO_W | PJM_ROR | MISO_W | Internal | Winter | B18 | 400 | 709 | 0 | 79.83 | 66.07 | 2 | 0
2025 | PJM_ROR_2_MISO_W | PJM_ROR | MISO_W | Internal | Winter | B19 | 700 | 709 | 0 | 75.71 | 66.07 | 2 | 0
2025 | PJM_ROR_2_MISO_W | PJM_ROR | MISO_W | Internal | Winter | B20 | 935 | 709 | 0 | 69.88 | 61.44 | 2 | 0
2025 | PJM_ROR_2_MISO_WUMS | PJM_ROR | MISO_WUMS | Internal | Shoulder | B11 | 25 | 1467 | 0 | 84.2 | 81.19 | 2 | 0
2025 | PJM_ROR_2_MISO_WUMS | PJM_ROR | MISO_WUMS | Internal | Shoulder | B12 | 200 | 1467 | 0 | 77.82 | 68.66 | 2 | 0
2025 | PJM_ROR_2_MISO_WUMS | PJM_ROR | MISO_WUMS | Internal | Shoulder | B13 | 600 | 1467 | 0 | 75.25 | 67.4 | 2 | 0
2025 | PJM_ROR_2_MISO_WUMS | PJM_ROR | MISO_WUMS | Internal | Shoulder | B14 | 900 | 1467 | 0 | 73.41 | 67.4 | 2 | 0
2025 | PJM_ROR_2_MISO_WUMS | PJM_ROR | MISO_WUMS | Internal | Shoulder | B15 | 1203 | 1467 | 0 | 67.73 | 58.73 | 2 | 0
2025 | PJM_ROR_2_MISO_WUMS | PJM_ROR | MISO_WUMS | Internal | Summer | B1 | 10 | 1467 | 0 | 115.06 | 113.05 | 2 | 0
2025 | PJM_ROR_2_MISO_WUMS | PJM_ROR | MISO_WUMS | Internal | Summer | B2 | 25 | 1467 | 0 | 111.53 | 109.52 | 2 | 0
2025 | PJM_ROR_2_MISO_WUMS | PJM_ROR | MISO_WUMS | Internal | Summer | B3 | 75 | 1467 | 0 | 109.27 | 107.27 | 2 | 0
2025 | PJM_ROR_2_MISO_WUMS | PJM_ROR | MISO_WUMS | Internal | Summer | B4 | 100 | 1467 | 0 | 109.27 | 107.25 | 2 | 0
2025 | PJM_ROR_2_MISO_WUMS | PJM_ROR | MISO_WUMS | Internal | Summer | B5 | 200 | 1467 | 0 | 102.24 | 91.36 | 2 | 0
2025 | PJM_ROR_2_MISO_WUMS | PJM_ROR | MISO_WUMS | Internal | Summer | B6 | 300 | 1467 | 0 | 85.73 | 83.71 | 2 | 0
2025 | PJM_ROR_2_MISO_WUMS | PJM_ROR | MISO_WUMS | Internal | Summer | B7 | 400 | 1467 | 0 | 80.31 | 75.04 | 2 | 0
2025 | PJM_ROR_2_MISO_WUMS | PJM_ROR | MISO_WUMS | Internal | Summer | B8 | 500 | 1467 | 0 | 72.87 | 68.16 | 2 | 0
2025 | PJM_ROR_2_MISO_WUMS | PJM_ROR | MISO_WUMS | Internal | Summer | B9 | 800 | 1467 | 0 | 68.39 | 65.96 | 2 | 0
2025 | PJM_ROR_2_MISO_WUMS | PJM_ROR | MISO_WUMS | Internal | Summer | B10 | 1262 | 1467 | 0 | 62.52 | 57.51 | 2 | 0
2025 | PJM_ROR_2_MISO_WUMS | PJM_ROR | MISO_WUMS | Internal | Winter | B16 | 25 | 1467 | 0 | 95.54 | 70.17 | 2 | 0
2025 | PJM_ROR_2_MISO_WUMS | PJM_ROR | MISO_WUMS | Internal | Winter | B17 | 100 | 1467 | 0 | 85.52 | 70.17 | 2 | 0
2025 | PJM_ROR_2_MISO_WUMS | PJM_ROR | MISO_WUMS | Internal | Winter | B18 | 400 | 1467 | 0 | 79.83 | 70.17 | 2 | 0
2025 | PJM_ROR_2_MISO_WUMS | PJM_ROR | MISO_WUMS | Internal | Winter | B19 | 700 | 1467 | 0 | 75.71 | 70.17 | 2 | 0
2025 | PJM_ROR_2_MISO_WUMS | PJM_ROR | MISO_WUMS | Internal | Winter | B20 | 935 | 1467 | 0 | 69.88 | 61.46 | 2 | 0
2025 | PJM_ROR_2_PJM_ROM | PJM_ROR | PJM_ROM | Internal | Shoulder | B11 | 25 | 8000 | 459.38 | 84.2 | 84.21 | 0.01 | 0
2025 | PJM_ROR_2_PJM_ROM | PJM_ROR | PJM_ROM | Internal | Shoulder | B12 | 200 | 8000 | 287.85 | 77.82 | 77.83 | 0.01 | 0
2025 | PJM_ROR_2_PJM_ROM | PJM_ROR | PJM_ROM | Internal | Shoulder | B13 | 600 | 8000 | 1052.2 | 75.25 | 75.26 | 0.01 | 0
2025 | PJM_ROR_2_PJM_ROM | PJM_ROR | PJM_ROM | Internal | Shoulder | B14 | 900 | 8000 | 3909.04 | 73.41 | 73.42 | 0.01 | 0
2025 | PJM_ROR_2_PJM_ROM | PJM_ROR | PJM_ROM | Internal | Shoulder | B15 | 1203 | 8000 | 5715.36 | 67.73 | 67.75 | 0.01 | 0
2025 | PJM_ROR_2_PJM_ROM | PJM_ROR | PJM_ROM | Internal | Summer | B1 | 10 | 8000 | 8000 | 115.06 | 152.33 | 0.01 | 37.26
2025 | PJM_ROR_2_PJM_ROM | PJM_ROR | PJM_ROM | Internal | Summer | B2 | 25 | 8000 | 8000 | 111.53 | 128.57 | 0.01 | 17.03
2025 | PJM_ROR_2_PJM_ROM | PJM_ROR | PJM_ROM | Internal | Summer | B3 | 75 | 8000 | 4093.54 | 109.27 | 109.28 | 0.01 | 0
2025 | PJM_ROR_2_PJM_ROM | PJM_ROR | PJM_ROM | Internal | Summer | B4 | 100 | 8000 | 1168.44 | 109.27 | 109.28 | 0.01 | 0
2025 | PJM_ROR_2_PJM_ROM | PJM_ROR | PJM_ROM | Internal | Summer | B5 | 200 | 8000 | 1906.54 | 102.24 | 102.25 | 0.01 | 0
2025 | PJM_ROR_2_PJM_ROM | PJM_ROR | PJM_ROM | Internal | Summer | B6 | 300 | 8000 | 3421.62 | 85.73 | 85.74 | 0.01 | 0
2025 | PJM_ROR_2_PJM_ROM | PJM_ROR | PJM_ROM | Internal | Summer | B7 | 400 | 8000 | 513.96 | 80.31 | 80.32 | 0.01 | 0
2025 | PJM_ROR_2_PJM_ROM | PJM_ROR | PJM_ROM | Internal | Summer | B8 | 500 | 8000 | 2411.61 | 72.87 | 72.88 | 0.01 | 0
2025 | PJM_ROR_2_PJM_ROM | PJM_ROR | PJM_ROM | Internal | Summer | B9 | 800 | 8000 | 2945.21 | 68.39 | 68.4 | 0.01 | 0
2025 | PJM_ROR_2_PJM_ROM | PJM_ROR | PJM_ROM | Internal | Summer | B10 | 1262 | 8000 | 5059.71 | 62.52 | 62.53 | 0.01 | 0
2025 | PJM_ROR_2_PJM_ROM | PJM_ROR | PJM_ROM | Internal | Winter | B16 | 25 | 8000 | 4129.1 | 95.54 | 95.55 | 0.01 | 0
2025 | PJM_ROR_2_PJM_ROM | PJM_ROR | PJM_ROM | Internal | Winter | B17 | 100 | 8000 | 4251.49 | 85.52 | 85.53 | 0.01 | 0
2025 | PJM_ROR_2_PJM_ROM | PJM_ROR | PJM_ROM | Internal | Winter | B18 | 400 | 8000 | 6480.44 | 79.83 | 79.84 | 0.01 | 0
2025 | PJM_ROR_2_PJM_ROM | PJM_ROR | PJM_ROM | Internal | Winter | B19 | 700 | 8000 | 6187.78 | 75.71 | 75.72 | 0.01 | 0
2025 | PJM_ROR_2_PJM_ROM | PJM_ROR | PJM_ROM | Internal | Winter | B20 | 935 | 8000 | 5995.08 | 69.88 | 69.89 | 0.01 | 0
2025 | PJM_ROR_2_TVA_Transmission | PJM_ROR | TVA_Transmission | Internal | Shoulder | B11 | 25 | 2500 | 446.27 | 84.2 | 90.2 | 6 | 0
2025 | PJM_ROR_2_TVA_Transmission | PJM_ROR | TVA_Transmission | Internal | Shoulder | B12 | 200 | 2500 | 0 | 77.82 | 79.06 | 6 | 0
2025 | PJM_ROR_2_TVA_Transmission | PJM_ROR | TVA_Transmission | Internal | Shoulder | B13 | 600 | 2500 | 0 | 75.25 | 76.55 | 6 | 0
2025 | PJM_ROR_2_TVA_Transmission | PJM_ROR | TVA_Transmission | Internal | Shoulder | B14 | 900 | 2500 | 0 | 73.41 | 75.37 | 6 | 0
2025 | PJM_ROR_2_TVA_Transmission | PJM_ROR | TVA_Transmission | Internal | Shoulder | B15 | 1203 | 2500 | 0 | 67.73 | 72.15 | 6 | 0
2025 | PJM_ROR_2_TVA_Transmission | PJM_ROR | TVA_Transmission | Internal | Summer | B1 | 10 | 2500 | 564.12 | 115.06 | 121.06 | 6 | 0
2025 | PJM_ROR_2_TVA_Transmission | PJM_ROR | TVA_Transmission | Internal | Summer | B2 | 25 | 2500 | 1649.23 | 111.53 | 117.53 | 6 | 0
2025 | PJM_ROR_2_TVA_Transmission | PJM_ROR | TVA_Transmission | Internal | Summer | B3 | 75 | 2500 | 1767.68 | 109.27 | 115.27 | 6 | 0
2025 | PJM_ROR_2_TVA_Transmission | PJM_ROR | TVA_Transmission | Internal | Summer | B4 | 100 | 2500 | 943.56 | 109.27 | 115.27 | 6 | 0
2025 | PJM_ROR_2_TVA_Transmission | PJM_ROR | TVA_Transmission | Internal | Summer | B5 | 200 | 2500 | 1674.52 | 102.24 | 108.24 | 6 | 0
2025 | PJM_ROR_2_TVA_Transmission | PJM_ROR | TVA_Transmission | Internal | Summer | B6 | 300 | 2500 | 0 | 85.73 | 91.52 | 6 | 0
2025 | PJM_ROR_2_TVA_Transmission | PJM_ROR | TVA_Transmission | Internal | Summer | B7 | 400 | 2500 | 766.66 | 80.31 | 86.31 | 6 | 0
2025 | PJM_ROR_2_TVA_Transmission | PJM_ROR | TVA_Transmission | Internal | Summer | B8 | 500 | 2500 | 0 | 72.87 | 77.74 | 6 | 0
2025 | PJM_ROR_2_TVA_Transmission | PJM_ROR | TVA_Transmission | Internal | Summer | B9 | 800 | 2500 | 0 | 68.39 | 71.87 | 6 | 0
2025 | PJM_ROR_2_TVA_Transmission | PJM_ROR | TVA_Transmission | Internal | Summer | B10 | 1262 | 2500 | 0 | 62.52 | 65.84 | 6 | 0
2025 | PJM_ROR_2_TVA_Transmission | PJM_ROR | TVA_Transmission | Internal | Winter | B16 | 25 | 2500 | 0 | 95.54 | 94.05 | 6 | 0
2025 | PJM_ROR_2_TVA_Transmission | PJM_ROR | TVA_Transmission | Internal | Winter | B17 | 100 | 2500 | 0 | 85.52 | 83.39 | 6 | 0
2025 | PJM_ROR_2_TVA_Transmission | PJM_ROR | TVA_Transmission | Internal | Winter | B18 | 400 | 2500 | 0 | 79.83 | 79.17 | 6 | 0
2025 | PJM_ROR_2_TVA_Transmission | PJM_ROR | TVA_Transmission | Internal | Winter | B19 | 700 | 2500 | 0 | 75.71 | 77.8 | 6 | 0
2025 | PJM_ROR_2_TVA_Transmission | PJM_ROR | TVA_Transmission | Internal | Winter | B20 | 935 | 2500 | 0 | 69.88 | 74.96 | 6 | 0
2025 | PJM_ROR_2_VACAR | PJM_ROR | VACAR | Internal | Shoulder | B11 | 25 | 3000 | 3000 | 84.2 | 90.73 | 6 | 0.53
2025 | PJM_ROR_2_VACAR | PJM_ROR | VACAR | Internal | Shoulder | B12 | 200 | 3000 | 1160.08 | 77.82 | 83.82 | 6 | 0
2025 | PJM_ROR_2_VACAR | PJM_ROR | VACAR | Internal | Shoulder | B13 | 600 | 3000 | 0 | 75.25 | 80.7 | 6 | 0
2025 | PJM_ROR_2_VACAR | PJM_ROR | VACAR | Internal | Shoulder | B14 | 900 | 3000 | 0 | 73.41 | 76.26 | 6 | 0
2025 | PJM_ROR_2_VACAR | PJM_ROR | VACAR | Internal | Shoulder | B15 | 1203 | 3000 | 0 | 67.73 | 66.27 | 6 | 0
2025 | PJM_ROR_2_VACAR | PJM_ROR | VACAR | Internal | Summer | B1 | 10 | 3000 | 2780.14 | 115.06 | 121.06 | 6 | 0
2025 | PJM_ROR_2_VACAR | PJM_ROR | VACAR | Internal | Summer | B2 | 25 | 3000 | 3000 | 111.53 | 121.06 | 6 | 3.53
2025 | PJM_ROR_2_VACAR | PJM_ROR | VACAR | Internal | Summer | B3 | 75 | 3000 | 3000 | 109.27 | 121.06 | 6 | 5.79
2025 | PJM_ROR_2_VACAR | PJM_ROR | VACAR | Internal | Summer | B4 | 100 | 3000 | 3000 | 109.27 | 121.06 | 6 | 5.79
2025 | PJM_ROR_2_VACAR | PJM_ROR | VACAR | Internal | Summer | B5 | 200 | 3000 | 3000 | 102.24 | 110.24 | 6 | 2
2025 | PJM_ROR_2_VACAR | PJM_ROR | VACAR | Internal | Summer | B6 | 300 | 3000 | 3000 | 85.73 | 93.41 | 6 | 1.68
2025 | PJM_ROR_2_VACAR | PJM_ROR | VACAR | Internal | Summer | B7 | 400 | 3000 | 3000 | 80.31 | 88.31 | 6 | 2
2025 | PJM_ROR_2_VACAR | PJM_ROR | VACAR | Internal | Summer | B8 | 500 | 3000 | 456.53 | 72.87 | 78.87 | 6 | 0
2025 | PJM_ROR_2_VACAR | PJM_ROR | VACAR | Internal | Summer | B9 | 800 | 3000 | 0 | 68.39 | 66.81 | 6 | 0
2025 | PJM_ROR_2_VACAR | PJM_ROR | VACAR | Internal | Summer | B10 | 1262 | 3000 | 0 | 62.52 | 64.45 | 6 | 0
2025 | PJM_ROR_2_VACAR | PJM_ROR | VACAR | Internal | Winter | B16 | 25 | 3000 | 3000 | 95.54 | 108.79 | 6 | 7.25
2025 | PJM_ROR_2_VACAR | PJM_ROR | VACAR | Internal | Winter | B17 | 100 | 3000 | 2738.54 | 85.52 | 91.52 | 6 | 0
2025 | PJM_ROR_2_VACAR | PJM_ROR | VACAR | Internal | Winter | B18 | 400 | 3000 | 0 | 79.83 | 84.05 | 6 | 0
2025 | PJM_ROR_2_VACAR | PJM_ROR | VACAR | Internal | Winter | B19 | 700 | 3000 | 0 | 75.71 | 81.03 | 6 | 0
2025 | PJM_ROR_2_VACAR | PJM_ROR | VACAR | Internal | Winter | B20 | 935 | 3000 | 0 | 69.88 | 70.33 | 6 | 0
2025 | PJM_ROM_2_NYISO_A-F | PJM_ROM | NYISO_A-F | Internal | Shoulder | B11 | 25 | 2000 | 0 | 84.21 | 68.74 | 6 | 0
2025 | PJM_ROM_2_NYISO_A-F | PJM_ROM | NYISO_A-F | Internal | Shoulder | B12 | 200 | 2000 | 0 | 77.83 | 68.74 | 6 | 0
2025 | PJM_ROM_2_NYISO_A-F | PJM_ROM | NYISO_A-F | Internal | Shoulder | B13 | 600 | 2000 | 0 | 75.26 | 67.23 | 6 | 0
2025 | PJM_ROM_2_NYISO_A-F | PJM_ROM | NYISO_A-F | Internal | Shoulder | B14 | 900 | 2000 | 0 | 73.42 | 66.17 | 6 | 0
2025 | PJM_ROM_2_NYISO_A-F | PJM_ROM | NYISO_A-F | Internal | Shoulder | B15 | 1203 | 2000 | 0 | 67.75 | 66.17 | 6 | 0
2025 | PJM_ROM_2_NYISO_A-F | PJM_ROM | NYISO_A-F | Internal | Summer | B1 | 10 | 2000 | 0 | 152.33 | 88.26 | 6 | 0
2025 | PJM_ROM_2_NYISO_A-F | PJM_ROM | NYISO_A-F | Internal | Summer | B2 | 25 | 2000 | 0 | 128.57 | 88.26 | 6 | 0
2025 | PJM_ROM_2_NYISO_A-F | PJM_ROM | NYISO_A-F | Internal | Summer | B3 | 75 | 2000 | 0 | 109.28 | 88.26 | 6 | 0
2025 | PJM_ROM_2_NYISO_A-F | PJM_ROM | NYISO_A-F | Internal | Summer | B4 | 100 | 2000 | 0 | 109.28 | 88.26 | 6 | 0
2025 | PJM_ROM_2_NYISO_A-F | PJM_ROM | NYISO_A-F | Internal | Summer | B5 | 200 | 2000 | 0 | 102.25 | 67.45 | 6 | 0
2025 | PJM_ROM_2_NYISO_A-F | PJM_ROM | NYISO_A-F | Internal | Summer | B6 | 300 | 2000 | 0 | 85.74 | 67.45 | 6 | 0
2025 | PJM_ROM_2_NYISO_A-F | PJM_ROM | NYISO_A-F | Internal | Summer | B7 | 400 | 2000 | 0 | 80.32 | 67.45 | 6 | 0
2025 | PJM_ROM_2_NYISO_A-F | PJM_ROM | NYISO_A-F | Internal | Summer | B8 | 500 | 2000 | 0 | 72.88 | 64.88 | 6 | 0
2025 | PJM_ROM_2_NYISO_A-F | PJM_ROM | NYISO_A-F | Internal | Summer | B9 | 800 | 2000 | 0 | 68.4 | 64.41 | 6 | 0
2025 | PJM_ROM_2_NYISO_A-F | PJM_ROM | NYISO_A-F | Internal | Summer | B10 | 1262 | 2000 | 0 | 62.53 | 64.41 | 6 | 0
2025 | PJM_ROM_2_NYISO_A-F | PJM_ROM | NYISO_A-F | Internal | Winter | B16 | 25 | 2000 | 0 | 95.55 | 71.29 | 6 | 0
2025 | PJM_ROM_2_NYISO_A-F | PJM_ROM | NYISO_A-F | Internal | Winter | B17 | 100 | 2000 | 0 | 85.53 | 71.29 | 6 | 0
2025 | PJM_ROM_2_NYISO_A-F | PJM_ROM | NYISO_A-F | Internal | Winter | B18 | 400 | 2000 | 0 | 79.84 | 71.29 | 6 | 0
2025 | PJM_ROM_2_NYISO_A-F | PJM_ROM | NYISO_A-F | Internal | Winter | B19 | 700 | 2000 | 0 | 75.72 | 69.96 | 6 | 0
2025 | PJM_ROM_2_NYISO_A-F | PJM_ROM | NYISO_A-F | Internal | Winter | B20 | 935 | 2000 | 0 | 69.89 | 69.96 | 6 | 0
2025 | PJM_ROM_2_PJM_E | PJM_ROM | PJM_E | Internal | Shoulder | B11 | 25 | 8000 | 0 | 84.21 | 84.2 | 0.01 | 0
2025 | PJM_ROM_2_PJM_E | PJM_ROM | PJM_E | Internal | Shoulder | B12 | 200 | 8000 | 0 | 77.83 | 77.82 | 0.01 | 0
2025 | PJM_ROM_2_PJM_E | PJM_ROM | PJM_E | Internal | Shoulder | B13 | 600 | 8000 | 0 | 75.26 | 75.25 | 0.01 | 0
2025 | PJM_ROM_2_PJM_E | PJM_ROM | PJM_E | Internal | Shoulder | B14 | 900 | 8000 | 0 | 73.42 | 73.41 | 0.01 | 0
2025 | PJM_ROM_2_PJM_E | PJM_ROM | PJM_E | Internal | Shoulder | B15 | 1203 | 8000 | 0 | 67.75 | 67.73 | 0.01 | 0
2025 | PJM_ROM_2_PJM_E | PJM_ROM | PJM_E | Internal | Summer | B1 | 10 | 8000 | 601.51 | 152.33 | 152.35 | 0.01 | 0
2025 | PJM_ROM_2_PJM_E | PJM_ROM | PJM_E | Internal | Summer | B2 | 25 | 8000 | 782.45 | 128.57 | 128.58 | 0.01 | 0
2025 | PJM_ROM_2_PJM_E | PJM_ROM | PJM_E | Internal | Summer | B3 | 75 | 8000 | 0 | 109.28 | 109.27 | 0.01 | 0
2025 | PJM_ROM_2_PJM_E | PJM_ROM | PJM_E | Internal | Summer | B4 | 100 | 8000 | 0 | 109.28 | 109.27 | 0.01 | 0
2025 | PJM_ROM_2_PJM_E | PJM_ROM | PJM_E | Internal | Summer | B5 | 200 | 8000 | 0 | 102.25 | 102.24 | 0.01 | 0
2025 | PJM_ROM_2_PJM_E | PJM_ROM | PJM_E | Internal | Summer | B6 | 300 | 8000 | 0 | 85.74 | 85.73 | 0.01 | 0
2025 | PJM_ROM_2_PJM_E | PJM_ROM | PJM_E | Internal | Summer | B7 | 400 | 8000 | 0 | 80.32 | 80.31 | 0.01 | 0
2025 | PJM_ROM_2_PJM_E | PJM_ROM | PJM_E | Internal | Summer | B8 | 500 | 8000 | 0 | 72.88 | 72.87 | 0.01 | 0
2025 | PJM_ROM_2_PJM_E | PJM_ROM | PJM_E | Internal | Summer | B9 | 800 | 8000 | 0 | 68.4 | 68.39 | 0.01 | 0
2025 | PJM_ROM_2_PJM_E | PJM_ROM | PJM_E | Internal | Summer | B10 | 1262 | 8000 | 0 | 62.53 | 62.52 | 0.01 | 0
2025 | PJM_ROM_2_PJM_E | PJM_ROM | PJM_E | Internal | Winter | B16 | 25 | 8000 | 0 | 95.55 | 95.54 | 0.01 | 0
2025 | PJM_ROM_2_PJM_E | PJM_ROM | PJM_E | Internal | Winter | B17 | 100 | 8000 | 0 | 85.53 | 85.52 | 0.01 | 0
2025 | PJM_ROM_2_PJM_E | PJM_ROM | PJM_E | Internal | Winter | B18 | 400 | 8000 | 0 | 79.84 | 79.83 | 0.01 | 0
2025 | PJM_ROM_2_PJM_E | PJM_ROM | PJM_E | Internal | Winter | B19 | 700 | 8000 | 0 | 75.72 | 75.71 | 0.01 | 0
2025 | PJM_ROM_2_PJM_E | PJM_ROM | PJM_E | Internal | Winter | B20 | 935 | 8000 | 0 | 69.89 | 69.88 | 0.01 | 0
2025 | PJM_ROM_2_PJM_ROR | PJM_ROM | PJM_ROR | Internal | Shoulder | B11 | 25 | 8000 | 0 | 84.21 | 84.2 | 0.01 | 0
2025 | PJM_ROM_2_PJM_ROR | PJM_ROM | PJM_ROR | Internal | Shoulder | B12 | 200 | 8000 | 0 | 77.83 | 77.82 | 0.01 | 0
2025 | PJM_ROM_2_PJM_ROR | PJM_ROM | PJM_ROR | Internal | Shoulder | B13 | 600 | 8000 | 0 | 75.26 | 75.25 | 0.01 | 0
2025 | PJM_ROM_2_PJM_ROR | PJM_ROM | PJM_ROR | Internal | Shoulder | B14 | 900 | 8000 | 0 | 73.42 | 73.41 | 0.01 | 0
2025 | PJM_ROM_2_PJM_ROR | PJM_ROM | PJM_ROR | Internal | Shoulder | B15 | 1203 | 8000 | 0 | 67.75 | 67.73 | 0.01 | 0
2025 | PJM_ROM_2_PJM_ROR | PJM_ROM | PJM_ROR | Internal | Summer | B1 | 10 | 8000 | 0 | 152.33 | 115.06 | 0.01 | 0
2025 | PJM_ROM_2_PJM_ROR | PJM_ROM | PJM_ROR | Internal | Summer | B2 | 25 | 8000 | 0 | 128.57 | 111.53 | 0.01 | 0
2025 | PJM_ROM_2_PJM_ROR | PJM_ROM | PJM_ROR | Internal | Summer | B3 | 75 | 8000 | 0 | 109.28 | 109.27 | 0.01 | 0
2025 | PJM_ROM_2_PJM_ROR | PJM_ROM | PJM_ROR | Internal | Summer | B4 | 100 | 8000 | 0 | 109.28 | 109.27 | 0.01 | 0
2025 | PJM_ROM_2_PJM_ROR | PJM_ROM | PJM_ROR | Internal | Summer | B5 | 200 | 8000 | 0 | 102.25 | 102.24 | 0.01 | 0
2025 | PJM_ROM_2_PJM_ROR | PJM_ROM | PJM_ROR | Internal | Summer | B6 | 300 | 8000 | 0 | 85.74 | 85.73 | 0.01 | 0
2025 | PJM_ROM_2_PJM_ROR | PJM_ROM | PJM_ROR | Internal | Summer | B7 | 400 | 8000 | 0 | 80.32 | 80.31 | 0.01 | 0
2025 | PJM_ROM_2_PJM_ROR | PJM_ROM | PJM_ROR | Internal | Summer | B8 | 500 | 8000 | 0 | 72.88 | 72.87 | 0.01 | 0
2025 | PJM_ROM_2_PJM_ROR | PJM_ROM | PJM_ROR | Internal | Summer | B9 | 800 | 8000 | 0 | 68.4 | 68.39 | 0.01 | 0
2025 | PJM_ROM_2_PJM_ROR | PJM_ROM | PJM_ROR | Internal | Summer | B10 | 1262 | 8000 | 0 | 62.53 | 62.52 | 0.01 | 0
2025 | PJM_ROM_2_PJM_ROR | PJM_ROM | PJM_ROR | Internal | Winter | B16 | 25 | 8000 | 0 | 95.55 | 95.54 | 0.01 | 0
2025 | PJM_ROM_2_PJM_ROR | PJM_ROM | PJM_ROR | Internal | Winter | B17 | 100 | 8000 | 0 | 85.53 | 85.52 | 0.01 | 0
2025 | PJM_ROM_2_PJM_ROR | PJM_ROM | PJM_ROR | Internal | Winter | B18 | 400 | 8000 | 0 | 79.84 | 79.83 | 0.01 | 0
2025 | PJM_ROM_2_PJM_ROR | PJM_ROM | PJM_ROR | Internal | Winter | B19 | 700 | 8000 | 0 | 75.72 | 75.71 | 0.01 | 0
2025 | PJM_ROM_2_PJM_ROR | PJM_ROM | PJM_ROR | Internal | Winter | B20 | 935 | 8000 | 0 | 69.89 | 69.88 | 0.01 | 0
2025 | SOCO_2_ENT | SOCO | ENT | Internal | Shoulder | B11 | 25 | 2400 | 0 | 99.2 | 82.2 | 10 | 0
2025 | SOCO_2_ENT | SOCO | ENT | Internal | Shoulder | B12 | 200 | 2400 | 0 | 77.62 | 73.68 | 10 | 0
2025 | SOCO_2_ENT | SOCO | ENT | Internal | Shoulder | B13 | 600 | 2400 | 0 | 75.26 | 71.51 | 10 | 0
2025 | SOCO_2_ENT | SOCO | ENT | Internal | Shoulder | B14 | 900 | 2400 | 0 | 75.26 | 70.69 | 10 | 0
2025 | SOCO_2_ENT | SOCO | ENT | Internal | Shoulder | B15 | 1203 | 2400 | 0 | 72.62 | 70.69 | 10 | 0
2025 | SOCO_2_ENT | SOCO | ENT | Internal | Summer | B1 | 10 | 2400 | 0 | 125.69 | 117.69 | 10 | 0
2025 | SOCO_2_ENT | SOCO | ENT | Internal | Summer | B2 | 25 | 2400 | 0 | 120.44 | 112.44 | 10 | 0
2025 | SOCO_2_ENT | SOCO | ENT | Internal | Summer | B3 | 75 | 2400 | 0 | 120.44 | 112.44 | 10 | 0
2025 | SOCO_2_ENT | SOCO | ENT | Internal | Summer | B4 | 100 | 2400 | 0 | 120.16 | 112.16 | 10 | 0
2025 | SOCO_2_ENT | SOCO | ENT | Internal | Summer | B5 | 200 | 2400 | 0 | 117.24 | 105.24 | 10 | 0
2025 | SOCO_2_ENT | SOCO | ENT | Internal | Summer | B6 | 300 | 2400 | 0 | 100.41 | 88.73 | 10 | 0
2025 | SOCO_2_ENT | SOCO | ENT | Internal | Summer | B7 | 400 | 2400 | 0 | 95.31 | 79 | 10 | 0
2025 | SOCO_2_ENT | SOCO | ENT | Internal | Summer | B8 | 500 | 2400 | 0 | 85.87 | 72.16 | 10 | 0
2025 | SOCO_2_ENT | SOCO | ENT | Internal | Summer | B9 | 800 | 2400 | 0 | 73.81 | 71.63 | 10 | 0
2025 | SOCO_2_ENT | SOCO | ENT | Internal | Summer | B10 | 1262 | 2400 | 0 | 71.22 | 68.52 | 10 | 0
2025 | SOCO_2_ENT | SOCO | ENT | Internal | Winter | B16 | 25 | 2400 | 0 | 103.05 | 80.34 | 10 | 0
2025 | SOCO_2_ENT | SOCO | ENT | Internal | Winter | B17 | 100 | 2400 | 0 | 84.11 | 76.11 | 10 | 0
2025 | SOCO_2_ENT | SOCO | ENT | Internal | Winter | B18 | 400 | 2400 | 0 | 77.03 | 73.56 | 10 | 0
2025 | SOCO_2_ENT | SOCO | ENT | Internal | Winter | B19 | 700 | 2400 | 0 | 77.03 | 73.56 | 10 | 0
2025 | SOCO_2_ENT | SOCO | ENT | Internal | Winter | B20 | 935 | 2400 | 0 | 75.5 | 73.56 | 10 | 0
2025 | SOCO_2_FRCC | SOCO | FRCC | Internal | Shoulder | B11 | 25 | 3700 | 3391.41 | 99.2 | 109.2 | 10 | 0
2025 | SOCO_2_FRCC | SOCO | FRCC | Internal | Shoulder | B12 | 200 | 3700 | 0 | 77.62 | 81.24 | 10 | 0
2025 | SOCO_2_FRCC | SOCO | FRCC | Internal | Shoulder | B13 | 600 | 3700 | 0 | 75.26 | 81.24 | 10 | 0
2025 | SOCO_2_FRCC | SOCO | FRCC | Internal | Shoulder | B14 | 900 | 3700 | 0 | 75.26 | 77.85 | 10 | 0
2025 | SOCO_2_FRCC | SOCO | FRCC | Internal | Shoulder | B15 | 1203 | 3700 | 0 | 72.62 | 77.85 | 10 | 0
2025 | SOCO_2_FRCC | SOCO | FRCC | Internal | Summer | B1 | 10 | 3700 | 214.87 | 125.69 | 135.69 | 10 | 0
2025 | SOCO_2_FRCC | SOCO | FRCC | Internal | Summer | B2 | 25 | 3700 | 0 | 120.44 | 125.11 | 10 | 0
2025 | SOCO_2_FRCC | SOCO | FRCC | Internal | Summer | B3 | 75 | 3700 | 0 | 120.44 | 125.11 | 10 | 0
2025 | SOCO_2_FRCC | SOCO | FRCC | Internal | Summer | B4 | 100 | 3700 | 0 | 120.16 | 125.11 | 10 | 0
2025 | SOCO_2_FRCC | SOCO | FRCC | Internal | Summer | B5 | 200 | 3700 | 0 | 117.24 | 125.11 | 10 | 0
2025 | SOCO_2_FRCC | SOCO | FRCC | Internal | Summer | B6 | 300 | 3700 | 450.08 | 100.41 | 110.41 | 10 | 0
2025 | SOCO_2_FRCC | SOCO | FRCC | Internal | Summer | B7 | 400 | 3700 | 0 | 95.31 | 91.91 | 10 | 0
2025 | SOCO_2_FRCC | SOCO | FRCC | Internal | Summer | B8 | 500 | 3700 | 0 | 85.87 | 80.4 | 10 | 0
2025 | SOCO_2_FRCC | SOCO | FRCC | Internal | Summer | B9 | 800 | 3700 | 0 | 73.81 | 77.04 | 10 | 0
2025 | SOCO_2_FRCC | SOCO | FRCC | Internal | Summer | B10 | 1262 | 3700 | 0 | 71.22 | 77.04 | 10 | 0
2025 | SOCO_2_FRCC | SOCO | FRCC | Internal | Winter | B16 | 25 | 3700 | 0 | 103.05 | 106.57 | 10 | 0
2025 | SOCO_2_FRCC | SOCO | FRCC | Internal | Winter | B17 | 100 | 3700 | 0 | 84.11 | 83.81 | 10 | 0
2025 | SOCO_2_FRCC | SOCO | FRCC | Internal | Winter | B18 | 400 | 3700 | 0 | 77.03 | 82.26 | 10 | 0
2025 | SOCO_2_FRCC | SOCO | FRCC | Internal | Winter | B19 | 700 | 3700 | 0 | 77.03 | 80.3 | 10 | 0
2025 | SOCO_2_FRCC | SOCO | FRCC | Internal | Winter | B20 | 935 | 3700 | 0 | 75.5 | 80.3 | 10 | 0
2025 | SOCO_2_TVA_Transmission | SOCO | TVA_Transmission | Internal | Shoulder | B11 | 25 | 2600 | 0 | 99.2 | 90.2 | 10 | 0
2025 | SOCO_2_TVA_Transmission | SOCO | TVA_Transmission | Internal | Shoulder | B12 | 200 | 2600 | 0 | 77.62 | 79.06 | 10 | 0
2025 | SOCO_2_TVA_Transmission | SOCO | TVA_Transmission | Internal | Shoulder | B13 | 600 | 2600 | 0 | 75.26 | 76.55 | 10 | 0
2025 | SOCO_2_TVA_Transmission | SOCO | TVA_Transmission | Internal | Shoulder | B14 | 900 | 2600 | 0 | 75.26 | 75.37 | 10 | 0
2025 | SOCO_2_TVA_Transmission | SOCO | TVA_Transmission | Internal | Shoulder | B15 | 1203 | 2600 | 0 | 72.62 | 72.15 | 10 | 0
2025 | SOCO_2_TVA_Transmission | SOCO | TVA_Transmission | Internal | Summer | B1 | 10 | 2600 | 0 | 125.69 | 121.06 | 10 | 0
2025 | SOCO_2_TVA_Transmission | SOCO | TVA_Transmission | Internal | Summer | B2 | 25 | 2600 | 0 | 120.44 | 117.53 | 10 | 0
2025 | SOCO_2_TVA_Transmission | SOCO | TVA_Transmission | Internal | Summer | B3 | 75 | 2600 | 0 | 120.44 | 115.27 | 10 | 0
2025 | SOCO_2_TVA_Transmission | SOCO | TVA_Transmission | Internal | Summer | B4 | 100 | 2600 | 0 | 120.16 | 115.27 | 10 | 0
2025 | SOCO_2_TVA_Transmission | SOCO | TVA_Transmission | Internal | Summer | B5 | 200 | 2600 | 0 | 117.24 | 108.24 | 10 | 0
2025 | SOCO_2_TVA_Transmission | SOCO | TVA_Transmission | Internal | Summer | B6 | 300 | 2600 | 0 | 100.41 | 91.52 | 10 | 0
2025 | SOCO_2_TVA_Transmission | SOCO | TVA_Transmission | Internal | Summer | B7 | 400 | 2600 | 0 | 95.31 | 86.31 | 10 | 0
2025 | SOCO_2_TVA_Transmission | SOCO | TVA_Transmission | Internal | Summer | B8 | 500 | 2600 | 0 | 85.87 | 77.74 | 10 | 0
2025 | SOCO_2_TVA_Transmission | SOCO | TVA_Transmission | Internal | Summer | B9 | 800 | 2600 | 0 | 73.81 | 71.87 | 10 | 0
2025 | SOCO_2_TVA_Transmission | SOCO | TVA_Transmission | Internal | Summer | B10 | 1262 | 2600 | 0 | 71.22 | 65.84 | 10 | 0
2025 | SOCO_2_TVA_Transmission | SOCO | TVA_Transmission | Internal | Winter | B16 | 25 | 2600 | 0 | 103.05 | 94.05 | 10 | 0
2025 | SOCO_2_TVA_Transmission | SOCO | TVA_Transmission | Internal | Winter | B17 | 100 | 2600 | 0 | 84.11 | 83.39 | 10 | 0
2025 | SOCO_2_TVA_Transmission | SOCO | TVA_Transmission | Internal | Winter | B18 | 400 | 2600 | 0 | 77.03 | 79.17 | 10 | 0
2025 | SOCO_2_TVA_Transmission | SOCO | TVA_Transmission | Internal | Winter | B19 | 700 | 2600 | 0 | 77.03 | 77.8 | 10 | 0
2025 | SOCO_2_TVA_Transmission | SOCO | TVA_Transmission | Internal | Winter | B20 | 935 | 2600 | 0 | 75.5 | 74.96 | 10 | 0
2025 | SOCO_2_VACAR | SOCO | VACAR | Internal | Shoulder | B11 | 25 | 2000 | 0 | 99.2 | 90.73 | 10 | 0
2025 | SOCO_2_VACAR | SOCO | VACAR | Internal | Shoulder | B12 | 200 | 2000 | 0 | 77.62 | 83.82 | 10 | 0
2025 | SOCO_2_VACAR | SOCO | VACAR | Internal | Shoulder | B13 | 600 | 2000 | 0 | 75.26 | 80.7 | 10 | 0
2025 | SOCO_2_VACAR | SOCO | VACAR | Internal | Shoulder | B14 | 900 | 2000 | 0 | 75.26 | 76.26 | 10 | 0
2025 | SOCO_2_VACAR | SOCO | VACAR | Internal | Shoulder | B15 | 1203 | 2000 | 0 | 72.62 | 66.27 | 10 | 0
2025 | SOCO_2_VACAR | SOCO | VACAR | Internal | Summer | B1 | 10 | 2000 | 0 | 125.69 | 121.06 | 10 | 0
2025 | SOCO_2_VACAR | SOCO | VACAR | Internal | Summer | B2 | 25 | 2000 | 0 | 120.44 | 121.06 | 10 | 0
2025 | SOCO_2_VACAR | SOCO | VACAR | Internal | Summer | B3 | 75 | 2000 | 0 | 120.44 | 121.06 | 10 | 0
2025 | SOCO_2_VACAR | SOCO | VACAR | Internal | Summer | B4 | 100 | 2000 | 0 | 120.16 | 121.06 | 10 | 0
2025 | SOCO_2_VACAR | SOCO | VACAR | Internal | Summer | B5 | 200 | 2000 | 0 | 117.24 | 110.24 | 10 | 0
2025 | SOCO_2_VACAR | SOCO | VACAR | Internal | Summer | B6 | 300 | 2000 | 0 | 100.41 | 93.41 | 10 | 0
2025 | SOCO_2_VACAR | SOCO | VACAR | Internal | Summer | B7 | 400 | 2000 | 0 | 95.31 | 88.31 | 10 | 0
2025 | SOCO_2_VACAR | SOCO | VACAR | Internal | Summer | B8 | 500 | 2000 | 0 | 85.87 | 78.87 | 10 | 0
2025 | SOCO_2_VACAR | SOCO | VACAR | Internal | Summer | B9 | 800 | 2000 | 0 | 73.81 | 66.81 | 10 | 0
2025 | SOCO_2_VACAR | SOCO | VACAR | Internal | Summer | B10 | 1262 | 2000 | 0 | 71.22 | 64.45 | 10 | 0
2025 | SOCO_2_VACAR | SOCO | VACAR | Internal | Winter | B16 | 25 | 2000 | 0 | 103.05 | 108.79 | 10 | 0
2025 | SOCO_2_VACAR | SOCO | VACAR | Internal | Winter | B17 | 100 | 2000 | 0 | 84.11 | 91.52 | 10 | 0
2025 | SOCO_2_VACAR | SOCO | VACAR | Internal | Winter | B18 | 400 | 2000 | 0 | 77.03 | 84.05 | 10 | 0
2025 | SOCO_2_VACAR | SOCO | VACAR | Internal | Winter | B19 | 700 | 2000 | 0 | 77.03 | 81.03 | 10 | 0
2025 | SOCO_2_VACAR | SOCO | VACAR | Internal | Winter | B20 | 935 | 2000 | 0 | 75.5 | 70.33 | 10 | 0
2025 | SPP_N_2_ENT | SPP_N | ENT | Internal | Shoulder | B11 | 25 | 1800 | 1800 | 76.71 | 82.2 | 5 | 0.49
2025 | SPP_N_2_ENT | SPP_N | ENT | Internal | Shoulder | B12 | 200 | 1800 | 425.82 | 68.68 | 73.68 | 5 | 0
2025 | SPP_N_2_ENT | SPP_N | ENT | Internal | Shoulder | B13 | 600 | 1800 | 1800 | 66.5 | 71.51 | 5 | 0.01
2025 | SPP_N_2_ENT | SPP_N | ENT | Internal | Shoulder | B14 | 900 | 1800 | 1800 | 60.93 | 70.69 | 5 | 4.76
2025 | SPP_N_2_ENT | SPP_N | ENT | Internal | Shoulder | B15 | 1203 | 1800 | 1800 | 6.68 | 70.69 | 5 | 59.02
2025 | SPP_N_2_ENT | SPP_N | ENT | Internal | Summer | B1 | 10 | 1800 | 1800 | 84.69 | 117.69 | 5 | 28
2025 | SPP_N_2_ENT | SPP_N | ENT | Internal | Summer | B2 | 25 | 1800 | 1652.23 | 107.44 | 112.44 | 5 | 0
2025 | SPP_N_2_ENT | SPP_N | ENT | Internal | Summer | B3 | 75 | 1800 | 0 | 108.83 | 112.44 | 5 | 0
2025 | SPP_N_2_ENT | SPP_N | ENT | Internal | Summer | B4 | 100 | 1800 | 345.76 | 107.16 | 112.16 | 5 | 0
2025 | SPP_N_2_ENT | SPP_N | ENT | Internal | Summer | B5 | 200 | 1800 | 807.94 | 100.24 | 105.24 | 5 | 0
2025 | SPP_N_2_ENT | SPP_N | ENT | Internal | Summer | B6 | 300 | 1800 | 311.01 | 83.73 | 88.73 | 5 | 0
2025 | SPP_N_2_ENT | SPP_N | ENT | Internal | Summer | B7 | 400 | 1800 | 186.92 | 74 | 79 | 5 | 0
2025 | SPP_N_2_ENT | SPP_N | ENT | Internal | Summer | B8 | 500 | 1800 | 0 | 69.09 | 72.16 | 5 | 0
2025 | SPP_N_2_ENT | SPP_N | ENT | Internal | Summer | B9 | 800 | 1800 | 0 | 68.94 | 71.63 | 5 | 0
2025 | SPP_N_2_ENT | SPP_N | ENT | Internal | Summer | B10 | 1262 | 1800 | 1800 | 60.04 | 68.52 | 5 | 3.48
2025 | SPP_N_2_ENT | SPP_N | ENT | Internal | Winter | B16 | 25 | 1800 | 1800 | 68.45 | 80.34 | 5 | 6.89
2025 | SPP_N_2_ENT | SPP_N | ENT | Internal | Winter | B17 | 100 | 1800 | 1800 | 68.12 | 76.11 | 5 | 2.99
2025 | SPP_N_2_ENT | SPP_N | ENT | Internal | Winter | B18 | 400 | 1800 | 1572.92 | 68.56 | 73.56 | 5 | 0
2025 | SPP_N_2_ENT | SPP_N | ENT | Internal | Winter | B19 | 700 | 1800 | 1800 | 66.08 | 73.56 | 5 | 2.48
2025 | SPP_N_2_ENT | SPP_N | ENT | Internal | Winter | B20 | 935 | 1800 | 1800 | 61.46 | 73.56 | 5 | 7.1
2025 | SPP_N_2_MISO_MO-IL | SPP_N | MISO_MO-IL | Internal | Shoulder | B11 | 25 | 2000 | 2000 | 76.71 | 82.2 | 5 | 0.49
2025 | SPP_N_2_MISO_MO-IL | SPP_N | MISO_MO-IL | Internal | Shoulder | B12 | 200 | 2000 | 2000 | 68.68 | 75.81 | 5 | 2.13
2025 | SPP_N_2_MISO_MO-IL | SPP_N | MISO_MO-IL | Internal | Shoulder | B13 | 600 | 2000 | 2000 | 66.5 | 73.25 | 5 | 1.74
2025 | SPP_N_2_MISO_MO-IL | SPP_N | MISO_MO-IL | Internal | Shoulder | B14 | 900 | 2000 | 2000 | 60.93 | 71.4 | 5 | 5.46
2025 | SPP_N_2_MISO_MO-IL | SPP_N | MISO_MO-IL | Internal | Shoulder | B15 | 1203 | 2000 | 2000 | 6.68 | 64.15 | 5 | 52.47
2025 | SPP_N_2_MISO_MO-IL | SPP_N | MISO_MO-IL | Internal | Summer | B1 | 10 | 2000 | 2000 | 84.69 | 113.06 | 5 | 23.37
2025 | SPP_N_2_MISO_MO-IL | SPP_N | MISO_MO-IL | Internal | Summer | B2 | 25 | 2000 | 0 | 107.44 | 109.53 | 5 | 0
2025 | SPP_N_2_MISO_MO-IL | SPP_N | MISO_MO-IL | Internal | Summer | B3 | 75 | 2000 | 0 | 108.83 | 108.83 | 5 | 0
2025 | SPP_N_2_MISO_MO-IL | SPP_N | MISO_MO-IL | Internal | Summer | B4 | 100 | 2000 | 0 | 107.16 | 107.27 | 5 | 0
2025 | SPP_N_2_MISO_MO-IL | SPP_N | MISO_MO-IL | Internal | Summer | B5 | 200 | 2000 | 0 | 100.24 | 100.24 | 5 | 0
2025 | SPP_N_2_MISO_MO-IL | SPP_N | MISO_MO-IL | Internal | Summer | B6 | 300 | 2000 | 0 | 83.73 | 83.73 | 5 | 0
2025 | SPP_N_2_MISO_MO-IL | SPP_N | MISO_MO-IL | Internal | Summer | B7 | 400 | 2000 | 0 | 74 | 78.31 | 5 | 0
2025 | SPP_N_2_MISO_MO-IL | SPP_N | MISO_MO-IL | Internal | Summer | B8 | 500 | 2000 | 0 | 69.09 | 72.72 | 5 | 0
2025 | SPP_N_2_MISO_MO-IL | SPP_N | MISO_MO-IL | Internal | Summer | B9 | 800 | 2000 | 0 | 68.94 | 66.4 | 5 | 0
2025 | SPP_N_2_MISO_MO-IL | SPP_N | MISO_MO-IL | Internal | Summer | B10 | 1262 | 2000 | 0 | 60.04 | 60.52 | 5 | 0
2025 | SPP_N_2_MISO_MO-IL | SPP_N | MISO_MO-IL | Internal | Winter | B16 | 25 | 2000 | 2000 | 68.45 | 86.05 | 5 | 12.6
2025 | SPP_N_2_MISO_MO-IL | SPP_N | MISO_MO-IL | Internal | Winter | B17 | 100 | 2000 | 2000 | 68.12 | 79.14 | 5 | 6.02
2025 | SPP_N_2_MISO_MO-IL | SPP_N | MISO_MO-IL | Internal | Winter | B18 | 400 | 2000 | 2000 | 68.56 | 75.83 | 5 | 2.27
2025 | SPP_N_2_MISO_MO-IL | SPP_N | MISO_MO-IL | Internal | Winter | B19 | 700 | 2000 | 2000 | 66.08 | 73.71 | 5 | 2.62
2025 | SPP_N_2_MISO_MO-IL | SPP_N | MISO_MO-IL | Internal | Winter | B20 | 935 | 2000 | 2000 | 61.46 | 66.96 | 5 | 0.5
2025 | SPP_N_2_MISO_W | SPP_N | MISO_W | Internal | Shoulder | B11 | 25 | 750 | 0 | 76.71 | 81.2 | 5 | 0
2025 | SPP_N_2_MISO_W | SPP_N | MISO_W | Internal | Shoulder | B12 | 200 | 750 | 0 | 68.68 | 68.67 | 5 | 0
2025 | SPP_N_2_MISO_W | SPP_N | MISO_W | Internal | Shoulder | B13 | 600 | 750 | 0 | 66.5 | 67.39 | 5 | 0
2025 | SPP_N_2_MISO_W | SPP_N | MISO_W | Internal | Shoulder | B14 | 900 | 750 | 0 | 60.93 | 60.92 | 5 | 0
2025 | SPP_N_2_MISO_W | SPP_N | MISO_W | Internal | Shoulder | B15 | 1203 | 750 | 107.45 | 6.68 | 11.68 | 5 | 0
2025 | SPP_N_2_MISO_W | SPP_N | MISO_W | Internal | Summer | B1 | 10 | 750 | 750 | 84.69 | 113.04 | 5 | 23.35
2025 | SPP_N_2_MISO_W | SPP_N | MISO_W | Internal | Summer | B2 | 25 | 750 | 0 | 107.44 | 109.52 | 5 | 0
2025 | SPP_N_2_MISO_W | SPP_N | MISO_W | Internal | Summer | B3 | 75 | 750 | 0 | 108.83 | 108.82 | 5 | 0
2025 | SPP_N_2_MISO_W | SPP_N | MISO_W | Internal | Summer | B4 | 100 | 750 | 0 | 107.16 | 107.26 | 5 | 0
2025 | SPP_N_2_MISO_W | SPP_N | MISO_W | Internal | Summer | B5 | 200 | 750 | 0 | 100.24 | 100.23 | 5 | 0
2025 | SPP_N_2_MISO_W | SPP_N | MISO_W | Internal | Summer | B6 | 300 | 750 | 0 | 83.73 | 83.72 | 5 | 0
2025 | SPP_N_2_MISO_W | SPP_N | MISO_W | Internal | Summer | B7 | 400 | 750 | 0 | 74 | 75.05 | 5 | 0
2025 | SPP_N_2_MISO_W | SPP_N | MISO_W | Internal | Summer | B8 | 500 | 750 | 0 | 69.09 | 68.17 | 5 | 0
2025 | SPP_N_2_MISO_W | SPP_N | MISO_W | Internal | Summer | B9 | 800 | 750 | 0 | 68.94 | 65.98 | 5 | 0
2025 | SPP_N_2_MISO_W | SPP_N | MISO_W | Internal | Summer | B10 | 1262 | 750 | 0 | 60.04 | 57.5 | 5 | 0
2025 | SPP_N_2_MISO_W | SPP_N | MISO_W | Internal | Winter | B16 | 25 | 750 | 0 | 68.45 | 61.45 | 5 | 0
2025 | SPP_N_2_MISO_W | SPP_N | MISO_W | Internal | Winter | B17 | 100 | 750 | 0 | 68.12 | 61.47 | 5 | 0
2025 | SPP_N_2_MISO_W | SPP_N | MISO_W | Internal | Winter | B18 | 400 | 750 | 0 | 68.56 | 66.07 | 5 | 0
2025 | SPP_N_2_MISO_W | SPP_N | MISO_W | Internal | Winter | B19 | 700 | 750 | 0 | 66.08 | 66.07 | 5 | 0
2025 | SPP_N_2_MISO_W | SPP_N | MISO_W | Internal | Winter | B20 | 935 | 750 | 0 | 61.46 | 61.44 | 5 | 0
2025 | SPP_N_2_NE | SPP_N | NE | Internal | Shoulder | B11 | 25 | 332 | 0 | 76.71 | 76.7 | 0.01 | 0
2025 | SPP_N_2_NE | SPP_N | NE | Internal | Shoulder | B12 | 200 | 332 | 0 | 68.68 | 68.67 | 0.01 | 0
2025 | SPP_N_2_NE | SPP_N | NE | Internal | Shoulder | B13 | 600 | 332 | 0 | 66.5 | 66.49 | 0.01 | 0
2025 | SPP_N_2_NE | SPP_N | NE | Internal | Shoulder | B14 | 900 | 332 | 0 | 60.93 | 60.92 | 0.01 | 0
2025 | SPP_N_2_NE | SPP_N | NE | Internal | Shoulder | B15 | 1203 | 332 | 332 | 6.68 | 11.68 | 0.01 | 4.99
2025 | SPP_N_2_NE | SPP_N | NE | Internal | Summer | B1 | 10 | 332 | 332 | 84.69 | 113.04 | 0.01 | 28.34
2025 | SPP_N_2_NE | SPP_N | NE | Internal | Summer | B2 | 25 | 332 | 0 | 107.44 | 107.43 | 0.01 | 0
2025 | SPP_N_2_NE | SPP_N | NE | Internal | Summer | B3 | 75 | 332 | 0 | 108.83 | 108.82 | 0.01 | 0
2025 | SPP_N_2_NE | SPP_N | NE | Internal | Summer | B4 | 100 | 332 | 277.31 | 107.16 | 107.17 | 0.01 | 0
2025 | SPP_N_2_NE | SPP_N | NE | Internal | Summer | B5 | 200 | 332 | 0 | 100.24 | 100.23 | 0.01 | 0
2025 | SPP_N_2_NE | SPP_N | NE | Internal | Summer | B6 | 300 | 332 | 0 | 83.73 | 83.72 | 0.01 | 0
2025 | SPP_N_2_NE | SPP_N | NE | Internal | Summer | B7 | 400 | 332 | 0 | 74 | 73.99 | 0.01 | 0
2025 | SPP_N_2_NE | SPP_N | NE | Internal | Summer | B8 | 500 | 332 | 0 | 69.09 | 68.17 | 0.01 | 0
2025 | SPP_N_2_NE | SPP_N | NE | Internal | Summer | B9 | 800 | 332 | 0 | 68.94 | 65.98 | 0.01 | 0
2025 | SPP_N_2_NE | SPP_N | NE | Internal | Summer | B10 | 1262 | 332 | 0 | 60.04 | 59.49 | 0.01 | 0
2025 | SPP_N_2_NE | SPP_N | NE | Internal | Winter | B16 | 25 | 332 | 0 | 68.45 | 63.55 | 0.01 | 0
2025 | SPP_N_2_NE | SPP_N | NE | Internal | Winter | B17 | 100 | 332 | 0 | 68.12 | 63.55 | 0.01 | 0
2025 | SPP_N_2_NE | SPP_N | NE | Internal | Winter | B18 | 400 | 332 | 0 | 68.56 | 66.07 | 0.01 | 0
2025 | SPP_N_2_NE | SPP_N | NE | Internal | Winter | B19 | 700 | 332 | 0 | 66.08 | 66.07 | 0.01 | 0
2025 | SPP_N_2_NE | SPP_N | NE | Internal | Winter | B20 | 935 | 332 | 0 | 61.46 | 61.44 | 0.01 | 0
2025 | SPP_N_2_SPP_S | SPP_N | SPP_S | Internal | Shoulder | B11 | 25 | 4000 | 0 | 76.71 | 73.95 | 0.01 | 0
2025 | SPP_N_2_SPP_S | SPP_N | SPP_S | Internal | Shoulder | B12 | 200 | 4000 | 1509.29 | 68.68 | 68.69 | 0.01 | 0
2025 | SPP_N_2_SPP_S | SPP_N | SPP_S | Internal | Shoulder | B13 | 600 | 4000 | 582.05 | 66.5 | 66.51 | 0.01 | 0
2025 | SPP_N_2_SPP_S | SPP_N | SPP_S | Internal | Shoulder | B14 | 900 | 4000 | 1942.51 | 60.93 | 60.94 | 0.01 | 0
2025 | SPP_N_2_SPP_S | SPP_N | SPP_S | Internal | Shoulder | B15 | 1203 | 4000 | 811.41 | 6.68 | 6.69 | 0.01 | 0
2025 | SPP_N_2_SPP_S | SPP_N | SPP_S | Internal | Summer | B1 | 10 | 4000 | 0 | 84.69 | 71.59 | 0.01 | 0
2025 | SPP_N_2_SPP_S | SPP_N | SPP_S | Internal | Summer | B2 | 25 | 4000 | 0 | 107.44 | 100.23 | 0.01 | 0
2025 | SPP_N_2_SPP_S | SPP_N | SPP_S | Internal | Summer | B3 | 75 | 4000 | 0 | 108.83 | 101.08 | 0.01 | 0
2025 | SPP_N_2_SPP_S | SPP_N | SPP_S | Internal | Summer | B4 | 100 | 4000 | 0 | 107.16 | 100.23 | 0.01 | 0
2025 | SPP_N_2_SPP_S | SPP_N | SPP_S | Internal | Summer | B5 | 200 | 4000 | 0 | 100.24 | 100.23 | 0.01 | 0
2025 | SPP_N_2_SPP_S | SPP_N | SPP_S | Internal | Summer | B6 | 300 | 4000 | 34.21 | 83.73 | 83.74 | 0.01 | 0
2025 | SPP_N_2_SPP_S | SPP_N | SPP_S | Internal | Summer | B7 | 400 | 4000 | 502.95 | 74 | 74.02 | 0.01 | 0
2025 | SPP_N_2_SPP_S | SPP_N | SPP_S | Internal | Summer | B8 | 500 | 4000 | 2540.53 | 69.09 | 69.11 | 0.01 | 0
2025 | SPP_N_2_SPP_S | SPP_N | SPP_S | Internal | Summer | B9 | 800 | 4000 | 3615.97 | 68.94 | 68.95 | 0.01 | 0
2025 | SPP_N_2_SPP_S | SPP_N | SPP_S | Internal | Summer | B10 | 1262 | 4000 | 3122.41 | 60.04 | 60.05 | 0.01 | 0
2025 | SPP_N_2_SPP_S | SPP_N | SPP_S | Internal | Winter | B16 | 25 | 4000 | 1884.05 | 68.45 | 68.46 | 0.01 | 0
2025 | SPP_N_2_SPP_S | SPP_N | SPP_S | Internal | Winter | B17 | 100 | 4000 | 1694.39 | 68.12 | 68.13 | 0.01 | 0
2025 | SPP_N_2_SPP_S | SPP_N | SPP_S | Internal | Winter | B18 | 400 | 4000 | 612.96 | 68.56 | 68.57 | 0.01 | 0
2025 | SPP_N_2_SPP_S | SPP_N | SPP_S | Internal | Winter | B19 | 700 | 4000 | 832.74 | 66.08 | 66.09 | 0.01 | 0
2025 | SPP_N_2_SPP_S | SPP_N | SPP_S | Internal | Winter | B20 | 935 | 4000 | 2298.47 | 61.46 | 61.47 | 0.01 | 0
2025 | SPP_S_2_ENT | SPP_S | ENT | Internal | Shoulder | B11 | 25 | 850 | 850 | 73.95 | 82.2 | 5 | 3.25
2025 | SPP_S_2_ENT | SPP_S | ENT | Internal | Shoulder | B12 | 200 | 850 | 0 | 68.69 | 73.68 | 5 | 0
2025 | SPP_S_2_ENT | SPP_S | ENT | Internal | Shoulder | B13 | 600 | 850 | 54.45 | 66.51 | 71.51 | 5 | 0
2025 | SPP_S_2_ENT | SPP_S | ENT | Internal | Shoulder | B14 | 900 | 850 | 850 | 60.94 | 70.69 | 5 | 4.75
2025 | SPP_S_2_ENT | SPP_S | ENT | Internal | Shoulder | B15 | 1203 | 850 | 850 | 6.69 | 70.69 | 5 | 59
2025 | SPP_S_2_ENT | SPP_S | ENT | Internal | Summer | B1 | 10 | 850 | 850 | 71.59 | 117.69 | 5 | 41.1
2025 | SPP_S_2_ENT | SPP_S | ENT | Internal | Summer | B2 | 25 | 850 | 850 | 100.23 | 112.44 | 5 | 7.21
2025 | SPP_S_2_ENT | SPP_S | ENT | Internal | Summer | B3 | 75 | 850 | 850 | 101.08 | 112.44 | 5 | 6.36
2025 | SPP_S_2_ENT | SPP_S | ENT | Internal | Summer | B4 | 100 | 850 | 850 | 100.23 | 112.16 | 5 | 6.93
2025 | SPP_S_2_ENT | SPP_S | ENT | Internal | Summer | B5 | 200 | 850 | 850 | 100.23 | 105.24 | 5 | 0.01
2025 | SPP_S_2_ENT | SPP_S | ENT | Internal | Summer | B6 | 300 | 850 | 0 | 83.74 | 88.73 | 5 | 0
2025 | SPP_S_2_ENT | SPP_S | ENT | Internal | Summer | B7 | 400 | 850 | 0 | 74.02 | 79 | 5 | 0
2025 | SPP_S_2_ENT | SPP_S | ENT | Internal | Summer | B8 | 500 | 850 | 0 | 69.11 | 72.16 | 5 | 0
2025 | SPP_S_2_ENT | SPP_S | ENT | Internal | Summer | B9 | 800 | 850 | 0 | 68.95 | 71.63 | 5 | 0
2025 | SPP_S_2_ENT | SPP_S | ENT | Internal | Summer | B10 | 1262 | 850 | 850 | 60.05 | 68.52 | 5 | 3.47
2025 | SPP_S_2_ENT | SPP_S | ENT | Internal | Winter | B16 | 25 | 850 | 850 | 68.46 | 80.34 | 5 | 6.88
2025 | SPP_S_2_ENT | SPP_S | ENT | Internal | Winter | B17 | 100 | 850 | 850 | 68.13 | 76.11 | 5 | 2.98
2025 | SPP_S_2_ENT | SPP_S | ENT | Internal | Winter | B18 | 400 | 850 | 0 | 68.57 | 73.56 | 5 | 0
2025 | SPP_S_2_ENT | SPP_S | ENT | Internal | Winter | B19 | 700 | 850 | 850 | 66.09 | 73.56 | 5 | 2.46
2025 | SPP_S_2_ENT | SPP_S | ENT | Internal | Winter | B20 | 935 | 850 | 850 | 61.47 | 73.56 | 5 | 7.09
2025 | SPP_S_2_SPP_N | SPP_S | SPP_N | Internal | Shoulder | B11 | 25 | 640 | 640 | 73.95 | 76.71 | 0.01 | 2.75
2025 | SPP_S_2_SPP_N | SPP_S | SPP_N | Internal | Shoulder | B12 | 200 | 640 | 0 | 68.69 | 68.68 | 0.01 | 0
2025 | SPP_S_2_SPP_N | SPP_S | SPP_N | Internal | Shoulder | B13 | 600 | 640 | 0 | 66.51 | 66.5 | 0.01 | 0
2025 | SPP_S_2_SPP_N | SPP_S | SPP_N | Internal | Shoulder | B14 | 900 | 640 | 0 | 60.94 | 60.93 | 0.01 | 0
2025 | SPP_S_2_SPP_N | SPP_S | SPP_N | Internal | Shoulder | B15 | 1203 | 640 | 0 | 6.69 | 6.68 | 0.01 | 0
2025 | SPP_S_2_SPP_N | SPP_S | SPP_N | Internal | Summer | B1 | 10 | 640 | 640 | 71.59 | 84.69 | 0.01 | 13.09
2025 | SPP_S_2_SPP_N | SPP_S | SPP_N | Internal | Summer | B2 | 25 | 640 | 640 | 100.23 | 107.44 | 0.01 | 7.2
2025 | SPP_S_2_SPP_N | SPP_S | SPP_N | Internal | Summer | B3 | 75 | 640 | 640 | 101.08 | 108.83 | 0.01 | 7.74
2025 | SPP_S_2_SPP_N | SPP_S | SPP_N | Internal | Summer | B4 | 100 | 640 | 640 | 100.23 | 107.16 | 0.01 | 6.92
2025 | SPP_S_2_SPP_N | SPP_S | SPP_N | Internal | Summer | B5 | 200 | 640 | 375.41 | 100.23 | 100.24 | 0.01 | 0
2025 | SPP_S_2_SPP_N | SPP_S | SPP_N | Internal | Summer | B6 | 300 | 640 | 0 | 83.74 | 83.73 | 0.01 | 0
2025 | SPP_S_2_SPP_N | SPP_S | SPP_N | Internal | Summer | B7 | 400 | 640 | 0 | 74.02 | 74 | 0.01 | 0
2025 | SPP_S_2_SPP_N | SPP_S | SPP_N | Internal | Summer | B8 | 500 | 640 | 0 | 69.11 | 69.09 | 0.01 | 0
2025 | SPP_S_2_SPP_N | SPP_S | SPP_N | Internal | Summer | B9 | 800 | 640 | 0 | 68.95 | 68.94 | 0.01 | 0
2025 | SPP_S_2_SPP_N | SPP_S | SPP_N | Internal | Summer | B10 | 1262 | 640 | 0 | 60.05 | 60.04 | 0.01 | 0
2025 | SPP_S_2_SPP_N | SPP_S | SPP_N | Internal | Winter | B16 | 25 | 640 | 0 | 68.46 | 68.45 | 0.01 | 0
2025 | SPP_S_2_SPP_N | SPP_S | SPP_N | Internal | Winter | B17 | 100 | 640 | 0 | 68.13 | 68.12 | 0.01 | 0
2025 | SPP_S_2_SPP_N | SPP_S | SPP_N | Internal | Winter | B18 | 400 | 640 | 0 | 68.57 | 68.56 | 0.01 | 0
2025 | SPP_S_2_SPP_N | SPP_S | SPP_N | Internal | Winter | B19 | 700 | 640 | 0 | 66.09 | 66.08 | 0.01 | 0
2025 | SPP_S_2_SPP_N | SPP_S | SPP_N | Internal | Winter | B20 | 935 | 640 | 0 | 61.47 | 61.46 | 0.01 | 0
2025 | TVA_2_ENT | TVA | ENT | Internal | Shoulder | B11 | 25 | 500 | 0 | 90.21 | 82.2 | 9 | 0
2025 | TVA_2_ENT | TVA | ENT | Internal | Shoulder | B12 | 200 | 500 | 0 | 75.3 | 73.68 | 9 | 0
2025 | TVA_2_ENT | TVA | ENT | Internal | Shoulder | B13 | 600 | 500 | 0 | 72.96 | 71.51 | 9 | 0
2025 | TVA_2_ENT | TVA | ENT | Internal | Shoulder | B14 | 900 | 500 | 0 | 72.96 | 70.69 | 9 | 0
2025 | TVA_2_ENT | TVA | ENT | Internal | Shoulder | B15 | 1203 | 500 | 0 | 72.16 | 70.69 | 9 | 0
2025 | TVA_2_ENT | TVA | ENT | Internal | Summer | B1 | 10 | 500 | 0 | 121.07 | 117.69 | 9 | 0
2025 | TVA_2_ENT | TVA | ENT | Internal | Summer | B2 | 25 | 500 | 0 | 117.54 | 112.44 | 9 | 0
2025 | TVA_2_ENT | TVA | ENT | Internal | Summer | B3 | 75 | 500 | 0 | 115.28 | 112.44 | 9 | 0
2025 | TVA_2_ENT | TVA | ENT | Internal | Summer | B4 | 100 | 500 | 0 | 115.28 | 112.16 | 9 | 0
2025 | TVA_2_ENT | TVA | ENT | Internal | Summer | B5 | 200 | 500 | 0 | 108.24 | 105.24 | 9 | 0
2025 | TVA_2_ENT | TVA | ENT | Internal | Summer | B6 | 300 | 500 | 0 | 84.41 | 88.73 | 9 | 0
2025 | TVA_2_ENT | TVA | ENT | Internal | Summer | B7 | 400 | 500 | 0 | 73.87 | 79 | 9 | 0
2025 | TVA_2_ENT | TVA | ENT | Internal | Summer | B8 | 500 | 500 | 0 | 73.87 | 72.16 | 9 | 0
2025 | TVA_2_ENT | TVA | ENT | Internal | Summer | B9 | 800 | 500 | 0 | 70.79 | 71.63 | 9 | 0
2025 | TVA_2_ENT | TVA | ENT | Internal | Summer | B10 | 1262 | 500 | 0 | 62.22 | 68.52 | 9 | 0
2025 | TVA_2_ENT | TVA | ENT | Internal | Winter | B16 | 25 | 500 | 0 | 94.06 | 80.34 | 9 | 0
2025 | TVA_2_ENT | TVA | ENT | Internal | Winter | B17 | 100 | 500 | 0 | 78.3 | 76.11 | 9 | 0
2025 | TVA_2_ENT | TVA | ENT | Internal | Winter | B18 | 400 | 500 | 0 | 75.03 | 73.56 | 9 | 0
2025 | TVA_2_ENT | TVA | ENT | Internal | Winter | B19 | 700 | 500 | 0 | 75.03 | 73.56 | 9 | 0
2025 | TVA_2_ENT | TVA | ENT | Internal | Winter | B20 | 935 | 500 | 0 | 74.97 | 73.56 | 9 | 0
2025 | TVA_2_MISO_MO-IL | TVA | MISO_MO-IL | Internal | Shoulder | B11 | 25 | 50 | 0 | 90.21 | 82.2 | 9 | 0
2025 | TVA_2_MISO_MO-IL | TVA | MISO_MO-IL | Internal | Shoulder | B12 | 200 | 50 | 0 | 75.3 | 75.81 | 9 | 0
2025 | TVA_2_MISO_MO-IL | TVA | MISO_MO-IL | Internal | Shoulder | B13 | 600 | 50 | 0 | 72.96 | 73.25 | 9 | 0
2025 | TVA_2_MISO_MO-IL | TVA | MISO_MO-IL | Internal | Shoulder | B14 | 900 | 50 | 0 | 72.96 | 71.4 | 9 | 0
2025 | TVA_2_MISO_MO-IL | TVA | MISO_MO-IL | Internal | Shoulder | B15 | 1203 | 50 | 0 | 72.16 | 64.15 | 9 | 0
2025 | TVA_2_MISO_MO-IL | TVA | MISO_MO-IL | Internal | Summer | B1 | 10 | 50 | 0 | 121.07 | 113.06 | 9 | 0
2025 | TVA_2_MISO_MO-IL | TVA | MISO_MO-IL | Internal | Summer | B2 | 25 | 50 | 0 | 117.54 | 109.53 | 9 | 0
2025 | TVA_2_MISO_MO-IL | TVA | MISO_MO-IL | Internal | Summer | B3 | 75 | 50 | 0 | 115.28 | 108.83 | 9 | 0
2025 | TVA_2_MISO_MO-IL | TVA | MISO_MO-IL | Internal | Summer | B4 | 100 | 50 | 0 | 115.28 | 107.27 | 9 | 0
2025 | TVA_2_MISO_MO-IL | TVA | MISO_MO-IL | Internal | Summer | B5 | 200 | 50 | 0 | 108.24 | 100.24 | 9 | 0
2025 | TVA_2_MISO_MO-IL | TVA | MISO_MO-IL | Internal | Summer | B6 | 300 | 50 | 0 | 84.41 | 83.73 | 9 | 0
2025 | TVA_2_MISO_MO-IL | TVA | MISO_MO-IL | Internal | Summer | B7 | 400 | 50 | 0 | 73.87 | 78.31 | 9 | 0
2025 | TVA_2_MISO_MO-IL | TVA | MISO_MO-IL | Internal | Summer | B8 | 500 | 50 | 0 | 73.87 | 72.72 | 9 | 0
2025 | TVA_2_MISO_MO-IL | TVA | MISO_MO-IL | Internal | Summer | B9 | 800 | 50 | 0 | 70.79 | 66.4 | 9 | 0
2025 | TVA_2_MISO_MO-IL | TVA | MISO_MO-IL | Internal | Summer | B10 | 1262 | 50 | 0 | 62.22 | 60.52 | 9 | 0
2025 | TVA_2_MISO_MO-IL | TVA | MISO_MO-IL | Internal | Winter | B16 | 25 | 50 | 0 | 94.06 | 86.05 | 9 | 0
2025 | TVA_2_MISO_MO-IL | TVA | MISO_MO-IL | Internal | Winter | B17 | 100 | 50 | 0 | 78.3 | 79.14 | 9 | 0
2025 | TVA_2_MISO_MO-IL | TVA | MISO_MO-IL | Internal | Winter | B18 | 400 | 50 | 0 | 75.03 | 75.83 | 9 | 0
2025 | TVA_2_MISO_MO-IL | TVA | MISO_MO-IL | Internal | Winter | B19 | 700 | 50 | 0 | 75.03 | 73.71 | 9 | 0
2025 | TVA_2_MISO_MO-IL | TVA | MISO_MO-IL | Internal | Winter | B20 | 935 | 50 | 0 | 74.97 | 66.96 | 9 | 0
2025 | TVA_2_NonRTO_Midwest | TVA | NonRTO_Midwest | Internal | Shoulder | B11 | 25 | 100 | 0 | 90.21 | 90.19 | 9 | 0
2025 | TVA_2_NonRTO_Midwest | TVA | NonRTO_Midwest | Internal | Shoulder | B12 | 200 | 100 | 0 | 75.3 | 83.82 | 9 | 0
2025 | TVA_2_NonRTO_Midwest | TVA | NonRTO_Midwest | Internal | Shoulder | B13 | 600 | 100 | 0 | 72.96 | 81.26 | 9 | 0
2025 | TVA_2_NonRTO_Midwest | TVA | NonRTO_Midwest | Internal | Shoulder | B14 | 900 | 100 | 0 | 72.96 | 79.41 | 9 | 0
2025 | TVA_2_NonRTO_Midwest | TVA | NonRTO_Midwest | Internal | Shoulder | B15 | 1203 | 100 | 0 | 72.16 | 72.16 | 9 | 0
2025 | TVA_2_NonRTO_Midwest | TVA | NonRTO_Midwest | Internal | Summer | B1 | 10 | 100 | 0 | 121.07 | 116.42 | 9 | 0
2025 | TVA_2_NonRTO_Midwest | TVA | NonRTO_Midwest | Internal | Summer | B2 | 25 | 100 | 0 | 117.54 | 116.42 | 9 | 0
2025 | TVA_2_NonRTO_Midwest | TVA | NonRTO_Midwest | Internal | Summer | B3 | 75 | 100 | 0 | 115.28 | 116.42 | 9 | 0
2025 | TVA_2_NonRTO_Midwest | TVA | NonRTO_Midwest | Internal | Summer | B4 | 100 | 100 | 0 | 115.28 | 115.26 | 9 | 0
2025 | TVA_2_NonRTO_Midwest | TVA | NonRTO_Midwest | Internal | Summer | B5 | 200 | 100 | 0 | 108.24 | 108.23 | 9 | 0
2025 | TVA_2_NonRTO_Midwest | TVA | NonRTO_Midwest | Internal | Summer | B6 | 300 | 100 | 0 | 84.41 | 91.71 | 9 | 0
2025 | TVA_2_NonRTO_Midwest | TVA | NonRTO_Midwest | Internal | Summer | B7 | 400 | 100 | 100 | 73.87 | 86.3 | 9 | 3.43
2025 | TVA_2_NonRTO_Midwest | TVA | NonRTO_Midwest | Internal | Summer | B8 | 500 | 100 | 0 | 73.87 | 80.71 | 9 | 0
2025 | TVA_2_NonRTO_Midwest | TVA | NonRTO_Midwest | Internal | Summer | B9 | 800 | 100 | 0 | 70.79 | 74.39 | 9 | 0
2025 | TVA_2_NonRTO_Midwest | TVA | NonRTO_Midwest | Internal | Summer | B10 | 1262 | 100 | 0 | 62.22 | 68.51 | 9 | 0
2025 | TVA_2_NonRTO_Midwest | TVA | NonRTO_Midwest | Internal | Winter | B16 | 25 | 100 | 0 | 94.06 | 94.03 | 9 | 0
2025 | TVA_2_NonRTO_Midwest | TVA | NonRTO_Midwest | Internal | Winter | B17 | 100 | 100 | 0 | 78.3 | 87.16 | 9 | 0
2025 | TVA_2_NonRTO_Midwest | TVA | NonRTO_Midwest | Internal | Winter | B18 | 400 | 100 | 0 | 75.03 | 83.84 | 9 | 0
2025 | TVA_2_NonRTO_Midwest | TVA | NonRTO_Midwest | Internal | Winter | B19 | 700 | 100 | 0 | 75.03 | 81.69 | 9 | 0
2025 | TVA_2_NonRTO_Midwest | TVA | NonRTO_Midwest | Internal | Winter | B20 | 935 | 100 | 0 | 74.97 | 74.95 | 9 | 0
2025 | TVA_2_PJM_ROR | TVA | PJM_ROR | Internal | Shoulder | B11 | 25 | 500 | 0 | 90.21 | 84.2 | 9 | 0
2025 | TVA_2_PJM_ROR | TVA | PJM_ROR | Internal | Shoulder | B12 | 200 | 500 | 0 | 75.3 | 77.82 | 9 | 0
2025 | TVA_2_PJM_ROR | TVA | PJM_ROR | Internal | Shoulder | B13 | 600 | 500 | 0 | 72.96 | 75.25 | 9 | 0
2025 | TVA_2_PJM_ROR | TVA | PJM_ROR | Internal | Shoulder | B14 | 900 | 500 | 0 | 72.96 | 73.41 | 9 | 0
2025 | TVA_2_PJM_ROR | TVA | PJM_ROR | Internal | Shoulder | B15 | 1203 | 500 | 0 | 72.16 | 67.73 | 9 | 0
2025 | TVA_2_PJM_ROR | TVA | PJM_ROR | Internal | Summer | B1 | 10 | 500 | 0 | 121.07 | 115.06 | 9 | 0
2025 | TVA_2_PJM_ROR | TVA | PJM_ROR | Internal | Summer | B2 | 25 | 500 | 0 | 117.54 | 111.53 | 9 | 0
2025 | TVA_2_PJM_ROR | TVA | PJM_ROR | Internal | Summer | B3 | 75 | 500 | 0 | 115.28 | 109.27 | 9 | 0
2025 | TVA_2_PJM_ROR | TVA | PJM_ROR | Internal | Summer | B4 | 100 | 500 | 0 | 115.28 | 109.27 | 9 | 0
2025 | TVA_2_PJM_ROR | TVA | PJM_ROR | Internal | Summer | B5 | 200 | 500 | 0 | 108.24 | 102.24 | 9 | 0
2025 | TVA_2_PJM_ROR | TVA | PJM_ROR | Internal | Summer | B6 | 300 | 500 | 0 | 84.41 | 85.73 | 9 | 0
2025 | TVA_2_PJM_ROR | TVA | PJM_ROR | Internal | Summer | B7 | 400 | 500 | 0 | 73.87 | 80.31 | 9 | 0
2025 | TVA_2_PJM_ROR | TVA | PJM_ROR | Internal | Summer | B8 | 500 | 500 | 0 | 73.87 | 72.87 | 9 | 0
2025 | TVA_2_PJM_ROR | TVA | PJM_ROR | Internal | Summer | B9 | 800 | 500 | 0 | 70.79 | 68.39 | 9 | 0
2025 | TVA_2_PJM_ROR | TVA | PJM_ROR | Internal | Summer | B10 | 1262 | 500 | 0 | 62.22 | 62.52 | 9 | 0
2025 | TVA_2_PJM_ROR | TVA | PJM_ROR | Internal | Winter | B16 | 25 | 500 | 0 | 94.06 | 95.54 | 9 | 0
2025 | TVA_2_PJM_ROR | TVA | PJM_ROR | Internal | Winter | B17 | 100 | 500 | 0 | 78.3 | 85.52 | 9 | 0
2025 | TVA_2_PJM_ROR | TVA | PJM_ROR | Internal | Winter | B18 | 400 | 500 | 0 | 75.03 | 79.83 | 9 | 0
2025 | TVA_2_PJM_ROR | TVA | PJM_ROR | Internal | Winter | B19 | 700 | 500 | 0 | 75.03 | 75.71 | 9 | 0
2025 | TVA_2_PJM_ROR | TVA | PJM_ROR | Internal | Winter | B20 | 935 | 500 | 0 | 74.97 | 69.88 | 9 | 0
2025 | TVA_2_SOCO | TVA | SOCO | Internal | Shoulder | B11 | 25 | 500 | 0 | 90.21 | 99.2 | 9 | 0
2025 | TVA_2_SOCO | TVA | SOCO | Internal | Shoulder | B12 | 200 | 500 | 0 | 75.3 | 77.62 | 9 | 0
2025 | TVA_2_SOCO | TVA | SOCO | Internal | Shoulder | B13 | 600 | 500 | 0 | 72.96 | 75.26 | 9 | 0
2025 | TVA_2_SOCO | TVA | SOCO | Internal | Shoulder | B14 | 900 | 500 | 0 | 72.96 | 75.26 | 9 | 0
2025 | TVA_2_SOCO | TVA | SOCO | Internal | Shoulder | B15 | 1203 | 500 | 0 | 72.16 | 72.62 | 9 | 0
2025 | TVA_2_SOCO | TVA | SOCO | Internal | Summer | B1 | 10 | 500 | 0 | 121.07 | 125.69 | 9 | 0
2025 | TVA_2_SOCO | TVA | SOCO | Internal | Summer | B2 | 25 | 500 | 0 | 117.54 | 120.44 | 9 | 0
2025 | TVA_2_SOCO | TVA | SOCO | Internal | Summer | B3 | 75 | 500 | 0 | 115.28 | 120.44 | 9 | 0
2025 | TVA_2_SOCO | TVA | SOCO | Internal | Summer | B4 | 100 | 500 | 0 | 115.28 | 120.16 | 9 | 0
2025 | TVA_2_SOCO | TVA | SOCO | Internal | Summer | B5 | 200 | 500 | 497.66 | 108.24 | 117.24 | 9 | 0
2025 | TVA_2_SOCO | TVA | SOCO | Internal | Summer | B6 | 300 | 500 | 500 | 84.41 | 100.41 | 9 | 7
2025 | TVA_2_SOCO | TVA | SOCO | Internal | Summer | B7 | 400 | 500 | 500 | 73.87 | 95.31 | 9 | 12.44
2025 | TVA_2_SOCO | TVA | SOCO | Internal | Summer | B8 | 500 | 500 | 500 | 73.87 | 85.87 | 9 | 3
2025 | TVA_2_SOCO | TVA | SOCO | Internal | Summer | B9 | 800 | 500 | 0 | 70.79 | 73.81 | 9 | 0
2025 | TVA_2_SOCO | TVA | SOCO | Internal | Summer | B10 | 1262 | 500 | 290.29 | 62.22 | 71.22 | 9 | 0
2025 | TVA_2_SOCO | TVA | SOCO | Internal | Winter | B16 | 25 | 500 | 0 | 94.06 | 103.05 | 9 | 0
2025 | TVA_2_SOCO | TVA | SOCO | Internal | Winter | B17 | 100 | 500 | 0 | 78.3 | 84.11 | 9 | 0
2025 | TVA_2_SOCO | TVA | SOCO | Internal | Winter | B18 | 400 | 500 | 0 | 75.03 | 77.03 | 9 | 0
2025 | TVA_2_SOCO | TVA | SOCO | Internal | Winter | B19 | 700 | 500 | 0 | 75.03 | 77.03 | 9 | 0
2025 | TVA_2_SOCO | TVA | SOCO | Internal | Winter | B20 | 935 | 500 | 0 | 74.97 | 75.5 | 9 | 0
2025 | TVA_2_VACAR | TVA | VACAR | Internal | Shoulder | B11 | 25 | 150 | 0 | 90.21 | 90.73 | 9 | 0
2025 | TVA_2_VACAR | TVA | VACAR | Internal | Shoulder | B12 | 200 | 150 | 0 | 75.3 | 83.82 | 9 | 0
2025 | TVA_2_VACAR | TVA | VACAR | Internal | Shoulder | B13 | 600 | 150 | 0 | 72.96 | 80.7 | 9 | 0
2025 | TVA_2_VACAR | TVA | VACAR | Internal | Shoulder | B14 | 900 | 150 | 0 | 72.96 | 76.26 | 9 | 0
2025 | TVA_2_VACAR | TVA | VACAR | Internal | Shoulder | B15 | 1203 | 150 | 0 | 72.16 | 66.27 | 9 | 0
2025 | TVA_2_VACAR | TVA | VACAR | Internal | Summer | B1 | 10 | 150 | 0 | 121.07 | 121.06 | 9 | 0
2025 | TVA_2_VACAR | TVA | VACAR | Internal | Summer | B2 | 25 | 150 | 0 | 117.54 | 121.06 | 9 | 0
2025 | TVA_2_VACAR | TVA | VACAR | Internal | Summer | B3 | 75 | 150 | 0 | 115.28 | 121.06 | 9 | 0
2025 | TVA_2_VACAR | TVA | VACAR | Internal | Summer | B4 | 100 | 150 | 0 | 115.28 | 121.06 | 9 | 0
2025 | TVA_2_VACAR | TVA | VACAR | Internal | Summer | B5 | 200 | 150 | 0 | 108.24 | 110.24 | 9 | 0
2025 | TVA_2_VACAR | TVA | VACAR | Internal | Summer | B6 | 300 | 150 | 71.64 | 84.41 | 93.41 | 9 | 0
2025 | TVA_2_VACAR | TVA | VACAR | Internal | Summer | B7 | 400 | 150 | 150 | 73.87 | 88.31 | 9 | 5.44
2025 | TVA_2_VACAR | TVA | VACAR | Internal | Summer | B8 | 500 | 150 | 0 | 73.87 | 78.87 | 9 | 0
2025 | TVA_2_VACAR | TVA | VACAR | Internal | Summer | B9 | 800 | 150 | 0 | 70.79 | 66.81 | 9 | 0
2025 | TVA_2_VACAR | TVA | VACAR | Internal | Summer | B10 | 1262 | 150 | 0 | 62.22 | 64.45 | 9 | 0
2025 | TVA_2_VACAR | TVA | VACAR | Internal | Winter | B16 | 25 | 150 | 150 | 94.06 | 108.79 | 9 | 5.74
2025 | TVA_2_VACAR | TVA | VACAR | Internal | Winter | B17 | 100 | 150 | 150 | 78.3 | 91.52 | 9 | 4.22
2025 | TVA_2_VACAR | TVA | VACAR | Internal | Winter | B18 | 400 | 150 | 150 | 75.03 | 84.05 | 9 | 0.02
2025 | TVA_2_VACAR | TVA | VACAR | Internal | Winter | B19 | 700 | 150 | 0 | 75.03 | 81.03 | 9 | 0
2025 | TVA_2_VACAR | TVA | VACAR | Internal | Winter | B20 | 935 | 150 | 0 | 74.97 | 70.33 | 9 | 0
2025 | TVA_Transmission_2_ENT | TVA_Transmission | ENT | Internal | Shoulder | B11 | 25 | 3000 | 0 | 90.2 | 82.2 | 9 | 0
2025 | TVA_Transmission_2_ENT | TVA_Transmission | ENT | Internal | Shoulder | B12 | 200 | 3000 | 0 | 79.06 | 73.68 | 9 | 0
2025 | TVA_Transmission_2_ENT | TVA_Transmission | ENT | Internal | Shoulder | B13 | 600 | 3000 | 0 | 76.55 | 71.51 | 9 | 0
2025 | TVA_Transmission_2_ENT | TVA_Transmission | ENT | Internal | Shoulder | B14 | 900 | 3000 | 0 | 75.37 | 70.69 | 9 | 0
2025 | TVA_Transmission_2_ENT | TVA_Transmission | ENT | Internal | Shoulder | B15 | 1203 | 3000 | 0 | 72.15 | 70.69 | 9 | 0
2025 | TVA_Transmission_2_ENT | TVA_Transmission | ENT | Internal | Summer | B1 | 10 | 3000 | 0 | 121.06 | 117.69 | 9 | 0
2025 | TVA_Transmission_2_ENT | TVA_Transmission | ENT | Internal | Summer | B2 | 25 | 3000 | 0 | 117.53 | 112.44 | 9 | 0
2025 | TVA_Transmission_2_ENT | TVA_Transmission | ENT | Internal | Summer | B3 | 75 | 3000 | 0 | 115.27 | 112.44 | 9 | 0
2025 | TVA_Transmission_2_ENT | TVA_Transmission | ENT | Internal | Summer | B4 | 100 | 3000 | 0 | 115.27 | 112.16 | 9 | 0
2025 | TVA_Transmission_2_ENT | TVA_Transmission | ENT | Internal | Summer | B5 | 200 | 3000 | 0 | 108.24 | 105.24 | 9 | 0
2025 | TVA_Transmission_2_ENT | TVA_Transmission | ENT | Internal | Summer | B6 | 300 | 3000 | 0 | 91.52 | 88.73 | 9 | 0
2025 | TVA_Transmission_2_ENT | TVA_Transmission | ENT | Internal | Summer | B7 | 400 | 3000 | 0 | 86.31 | 79 | 9 | 0
2025 | TVA_Transmission_2_ENT | TVA_Transmission | ENT | Internal | Summer | B8 | 500 | 3000 | 0 | 77.74 | 72.16 | 9 | 0
2025 | TVA_Transmission_2_ENT | TVA_Transmission | ENT | Internal | Summer | B9 | 800 | 3000 | 0 | 71.87 | 71.63 | 9 | 0
2025 | TVA_Transmission_2_ENT | TVA_Transmission | ENT | Internal | Summer | B10 | 1262 | 3000 | 0 | 65.84 | 68.52 | 9 | 0
2025 | TVA_Transmission_2_ENT | TVA_Transmission | ENT | Internal | Winter | B16 | 25 | 3000 | 0 | 94.05 | 80.34 | 9 | 0
2025 | TVA_Transmission_2_ENT | TVA_Transmission | ENT | Internal | Winter | B17 | 100 | 3000 | 0 | 83.39 | 76.11 | 9 | 0
2025 | TVA_Transmission_2_ENT | TVA_Transmission | ENT | Internal | Winter | B18 | 400 | 3000 | 0 | 79.17 | 73.56 | 9 | 0
2025 | TVA_Transmission_2_ENT | TVA_Transmission | ENT | Internal | Winter | B19 | 700 | 3000 | 0 | 77.8 | 73.56 | 9 | 0
2025 | TVA_Transmission_2_ENT | TVA_Transmission | ENT | Internal | Winter | B20 | 935 | 3000 | 0 | 74.96 | 73.56 | 9 | 0
2025 | TVA_Transmission_2_MISO_MO-IL | TVA_Transmission | MISO_MO-IL | Internal | Shoulder | B11 | 25 | 4000 | 0 | 90.2 | 82.2 | 9 | 0
2025 | TVA_Transmission_2_MISO_MO-IL | TVA_Transmission | MISO_MO-IL | Internal | Shoulder | B12 | 200 | 4000 | 0 | 79.06 | 75.81 | 9 | 0
2025 | TVA_Transmission_2_MISO_MO-IL | TVA_Transmission | MISO_MO-IL | Internal | Shoulder | B13 | 600 | 4000 | 0 | 76.55 | 73.25 | 9 | 0
2025 | TVA_Transmission_2_MISO_MO-IL | TVA_Transmission | MISO_MO-IL | Internal | Shoulder | B14 | 900 | 4000 | 0 | 75.37 | 71.4 | 9 | 0
2025 | TVA_Transmission_2_MISO_MO-IL | TVA_Transmission | MISO_MO-IL | Internal | Shoulder | B15 | 1203 | 4000 | 0 | 72.15 | 64.15 | 9 | 0
2025 | TVA_Transmission_2_MISO_MO-IL | TVA_Transmission | MISO_MO-IL | Internal | Summer | B1 | 10 | 4000 | 0 | 121.06 | 113.06 | 9 | 0
2025 | TVA_Transmission_2_MISO_MO-IL | TVA_Transmission | MISO_MO-IL | Internal | Summer | B2 | 25 | 4000 | 0 | 117.53 | 109.53 | 9 | 0
2025 | TVA_Transmission_2_MISO_MO-IL | TVA_Transmission | MISO_MO-IL | Internal | Summer | B3 | 75 | 4000 | 0 | 115.27 | 108.83 | 9 | 0
2025 | TVA_Transmission_2_MISO_MO-IL | TVA_Transmission | MISO_MO-IL | Internal | Summer | B4 | 100 | 4000 | 0 | 115.27 | 107.27 | 9 | 0
2025 | TVA_Transmission_2_MISO_MO-IL | TVA_Transmission | MISO_MO-IL | Internal | Summer | B5 | 200 | 4000 | 0 | 108.24 | 100.24 | 9 | 0
2025 | TVA_Transmission_2_MISO_MO-IL | TVA_Transmission | MISO_MO-IL | Internal | Summer | B6 | 300 | 4000 | 0 | 91.52 | 83.73 | 9 | 0
2025 | TVA_Transmission_2_MISO_MO-IL | TVA_Transmission | MISO_MO-IL | Internal | Summer | B7 | 400 | 4000 | 0 | 86.31 | 78.31 | 9 | 0
2025 | TVA_Transmission_2_MISO_MO-IL | TVA_Transmission | MISO_MO-IL | Internal | Summer | B8 | 500 | 4000 | 0 | 77.74 | 72.72 | 9 | 0
2025 | TVA_Transmission_2_MISO_MO-IL | TVA_Transmission | MISO_MO-IL | Internal | Summer | B9 | 800 | 4000 | 0 | 71.87 | 66.4 | 9 | 0
2025 | TVA_Transmission_2_MISO_MO-IL | TVA_Transmission | MISO_MO-IL | Internal | Summer | B10 | 1262 | 4000 | 0 | 65.84 | 60.52 | 9 | 0
2025 | TVA_Transmission_2_MISO_MO-IL | TVA_Transmission | MISO_MO-IL | Internal | Winter | B16 | 25 | 4000 | 0 | 94.05 | 86.05 | 9 | 0
2025 | TVA_Transmission_2_MISO_MO-IL | TVA_Transmission | MISO_MO-IL | Internal | Winter | B17 | 100 | 4000 | 0 | 83.39 | 79.14 | 9 | 0
2025 | TVA_Transmission_2_MISO_MO-IL | TVA_Transmission | MISO_MO-IL | Internal | Winter | B18 | 400 | 4000 | 0 | 79.17 | 75.83 | 9 | 0
2025 | TVA_Transmission_2_MISO_MO-IL | TVA_Transmission | MISO_MO-IL | Internal | Winter | B19 | 700 | 4000 | 0 | 77.8 | 73.71 | 9 | 0
2025 | TVA_Transmission_2_MISO_MO-IL | TVA_Transmission | MISO_MO-IL | Internal | Winter | B20 | 935 | 4000 | 0 | 74.96 | 66.96 | 9 | 0
2025 | TVA_Transmission_2_NonRTO_Midwest | TVA_Transmission | NonRTO_Midwest | Internal | Shoulder | B11 | 25 | 700 | 0 | 90.2 | 90.19 | 9 | 0
2025 | TVA_Transmission_2_NonRTO_Midwest | TVA_Transmission | NonRTO_Midwest | Internal | Shoulder | B12 | 200 | 700 | 0 | 79.06 | 83.82 | 9 | 0
2025 | TVA_Transmission_2_NonRTO_Midwest | TVA_Transmission | NonRTO_Midwest | Internal | Shoulder | B13 | 600 | 700 | 0 | 76.55 | 81.26 | 9 | 0
2025 | TVA_Transmission_2_NonRTO_Midwest | TVA_Transmission | NonRTO_Midwest | Internal | Shoulder | B14 | 900 | 700 | 0 | 75.37 | 79.41 | 9 | 0
2025 | TVA_Transmission_2_NonRTO_Midwest | TVA_Transmission | NonRTO_Midwest | Internal | Shoulder | B15 | 1203 | 700 | 0 | 72.15 | 72.16 | 9 | 0
2025 | TVA_Transmission_2_NonRTO_Midwest | TVA_Transmission | NonRTO_Midwest | Internal | Summer | B1 | 10 | 700 | 0 | 121.06 | 116.42 | 9 | 0
2025 | TVA_Transmission_2_NonRTO_Midwest | TVA_Transmission | NonRTO_Midwest | Internal | Summer | B2 | 25 | 700 | 0 | 117.53 | 116.42 | 9 | 0
2025 | TVA_Transmission_2_NonRTO_Midwest | TVA_Transmission | NonRTO_Midwest | Internal | Summer | B3 | 75 | 700 | 0 | 115.27 | 116.42 | 9 | 0
2025 | TVA_Transmission_2_NonRTO_Midwest | TVA_Transmission | NonRTO_Midwest | Internal | Summer | B4 | 100 | 700 | 0 | 115.27 | 115.26 | 9 | 0
2025 | TVA_Transmission_2_NonRTO_Midwest | TVA_Transmission | NonRTO_Midwest | Internal | Summer | B5 | 200 | 700 | 0 | 108.24 | 108.23 | 9 | 0
2025 | TVA_Transmission_2_NonRTO_Midwest | TVA_Transmission | NonRTO_Midwest | Internal | Summer | B6 | 300 | 700 | 0 | 91.52 | 91.71 | 9 | 0
2025 | TVA_Transmission_2_NonRTO_Midwest | TVA_Transmission | NonRTO_Midwest | Internal | Summer | B7 | 400 | 700 | 0 | 86.31 | 86.3 | 9 | 0
2025 | TVA_Transmission_2_NonRTO_Midwest | TVA_Transmission | NonRTO_Midwest | Internal | Summer | B8 | 500 | 700 | 0 | 77.74 | 80.71 | 9 | 0
2025 | TVA_Transmission_2_NonRTO_Midwest | TVA_Transmission | NonRTO_Midwest | Internal | Summer | B9 | 800 | 700 | 0 | 71.87 | 74.39 | 9 | 0
2025 | TVA_Transmission_2_NonRTO_Midwest | TVA_Transmission | NonRTO_Midwest | Internal | Summer | B10 | 1262 | 700 | 0 | 65.84 | 68.51 | 9 | 0
2025 | TVA_Transmission_2_NonRTO_Midwest | TVA_Transmission | NonRTO_Midwest | Internal | Winter | B16 | 25 | 700 | 0 | 94.05 | 94.03 | 9 | 0
2025 | TVA_Transmission_2_NonRTO_Midwest | TVA_Transmission | NonRTO_Midwest | Internal | Winter | B17 | 100 | 700 | 0 | 83.39 | 87.16 | 9 | 0
2025 | TVA_Transmission_2_NonRTO_Midwest | TVA_Transmission | NonRTO_Midwest | Internal | Winter | B18 | 400 | 700 | 0 | 79.17 | 83.84 | 9 | 0
2025 | TVA_Transmission_2_NonRTO_Midwest | TVA_Transmission | NonRTO_Midwest | Internal | Winter | B19 | 700 | 700 | 0 | 77.8 | 81.69 | 9 | 0
2025 | TVA_Transmission_2_NonRTO_Midwest | TVA_Transmission | NonRTO_Midwest | Internal | Winter | B20 | 935 | 700 | 0 | 74.96 | 74.95 | 9 | 0
2025 | TVA_Transmission_2_PJM_ROR | TVA_Transmission | PJM_ROR | Internal | Shoulder | B11 | 25 | 2000 | 0 | 90.2 | 84.2 | 9 | 0
2025 | TVA_Transmission_2_PJM_ROR | TVA_Transmission | PJM_ROR | Internal | Shoulder | B12 | 200 | 2000 | 0 | 79.06 | 77.82 | 9 | 0
2025 | TVA_Transmission_2_PJM_ROR | TVA_Transmission | PJM_ROR | Internal | Shoulder | B13 | 600 | 2000 | 0 | 76.55 | 75.25 | 9 | 0
2025 | TVA_Transmission_2_PJM_ROR | TVA_Transmission | PJM_ROR | Internal | Shoulder | B14 | 900 | 2000 | 0 | 75.37 | 73.41 | 9 | 0
2025 | TVA_Transmission_2_PJM_ROR | TVA_Transmission | PJM_ROR | Internal | Shoulder | B15 | 1203 | 2000 | 0 | 72.15 | 67.73 | 9 | 0
2025 | TVA_Transmission_2_PJM_ROR | TVA_Transmission | PJM_ROR | Internal | Summer | B1 | 10 | 2000 | 0 | 121.06 | 115.06 | 9 | 0
2025 | TVA_Transmission_2_PJM_ROR | TVA_Transmission | PJM_ROR | Internal | Summer | B2 | 25 | 2000 | 0 | 117.53 | 111.53 | 9 | 0
2025 | TVA_Transmission_2_PJM_ROR | TVA_Transmission | PJM_ROR | Internal | Summer | B3 | 75 | 2000 | 0 | 115.27 | 109.27 | 9 | 0
2025 | TVA_Transmission_2_PJM_ROR | TVA_Transmission | PJM_ROR | Internal | Summer | B4 | 100 | 2000 | 0 | 115.27 | 109.27 | 9 | 0
2025 | TVA_Transmission_2_PJM_ROR | TVA_Transmission | PJM_ROR | Internal | Summer | B5 | 200 | 2000 | 0 | 108.24 | 102.24 | 9 | 0
2025 | TVA_Transmission_2_PJM_ROR | TVA_Transmission | PJM_ROR | Internal | Summer | B6 | 300 | 2000 | 0 | 91.52 | 85.73 | 9 | 0
2025 | TVA_Transmission_2_PJM_ROR | TVA_Transmission | PJM_ROR | Internal | Summer | B7 | 400 | 2000 | 0 | 86.31 | 80.31 | 9 | 0
2025 | TVA_Transmission_2_PJM_ROR | TVA_Transmission | PJM_ROR | Internal | Summer | B8 | 500 | 2000 | 0 | 77.74 | 72.87 | 9 | 0
2025 | TVA_Transmission_2_PJM_ROR | TVA_Transmission | PJM_ROR | Internal | Summer | B9 | 800 | 2000 | 0 | 71.87 | 68.39 | 9 | 0
2025 | TVA_Transmission_2_PJM_ROR | TVA_Transmission | PJM_ROR | Internal | Summer | B10 | 1262 | 2000 | 0 | 65.84 | 62.52 | 9 | 0
2025 | TVA_Transmission_2_PJM_ROR | TVA_Transmission | PJM_ROR | Internal | Winter | B16 | 25 | 2000 | 0 | 94.05 | 95.54 | 9 | 0
2025 | TVA_Transmission_2_PJM_ROR | TVA_Transmission | PJM_ROR | Internal | Winter | B17 | 100 | 2000 | 0 | 83.39 | 85.52 | 9 | 0
2025 | TVA_Transmission_2_PJM_ROR | TVA_Transmission | PJM_ROR | Internal | Winter | B18 | 400 | 2000 | 0 | 79.17 | 79.83 | 9 | 0
2025 | TVA_Transmission_2_PJM_ROR | TVA_Transmission | PJM_ROR | Internal | Winter | B19 | 700 | 2000 | 0 | 77.8 | 75.71 | 9 | 0
2025 | TVA_Transmission_2_PJM_ROR | TVA_Transmission | PJM_ROR | Internal | Winter | B20 | 935 | 2000 | 0 | 74.96 | 69.88 | 9 | 0
2025 | TVA_Transmission_2_SOCO | TVA_Transmission | SOCO | Internal | Shoulder | B11 | 25 | 3200 | 1793.06 | 90.2 | 99.2 | 9 | 0
2025 | TVA_Transmission_2_SOCO | TVA_Transmission | SOCO | Internal | Shoulder | B12 | 200 | 3200 | 0 | 79.06 | 77.62 | 9 | 0
2025 | TVA_Transmission_2_SOCO | TVA_Transmission | SOCO | Internal | Shoulder | B13 | 600 | 3200 | 0 | 76.55 | 75.26 | 9 | 0
2025 | TVA_Transmission_2_SOCO | TVA_Transmission | SOCO | Internal | Shoulder | B14 | 900 | 3200 | 0 | 75.37 | 75.26 | 9 | 0
2025 | TVA_Transmission_2_SOCO | TVA_Transmission | SOCO | Internal | Shoulder | B15 | 1203 | 3200 | 0 | 72.15 | 72.62 | 9 | 0
2025 | TVA_Transmission_2_SOCO | TVA_Transmission | SOCO | Internal | Summer | B1 | 10 | 3200 | 0 | 121.06 | 125.69 | 9 | 0
2025 | TVA_Transmission_2_SOCO | TVA_Transmission | SOCO | Internal | Summer | B2 | 25 | 3200 | 0 | 117.53 | 120.44 | 9 | 0
2025 | TVA_Transmission_2_SOCO | TVA_Transmission | SOCO | Internal | Summer | B3 | 75 | 3200 | 0 | 115.27 | 120.44 | 9 | 0
2025 | TVA_Transmission_2_SOCO | TVA_Transmission | SOCO | Internal | Summer | B4 | 100 | 3200 | 0 | 115.27 | 120.16 | 9 | 0
2025 | TVA_Transmission_2_SOCO | TVA_Transmission | SOCO | Internal | Summer | B5 | 200 | 3200 | 2953.91 | 108.24 | 117.24 | 9 | 0
2025 | TVA_Transmission_2_SOCO | TVA_Transmission | SOCO | Internal | Summer | B6 | 300 | 3200 | 0 | 91.52 | 100.41 | 9 | 0
2025 | TVA_Transmission_2_SOCO | TVA_Transmission | SOCO | Internal | Summer | B7 | 400 | 3200 | 869.27 | 86.31 | 95.31 | 9 | 0
2025 | TVA_Transmission_2_SOCO | TVA_Transmission | SOCO | Internal | Summer | B8 | 500 | 3200 | 0 | 77.74 | 85.87 | 9 | 0
2025 | TVA_Transmission_2_SOCO | TVA_Transmission | SOCO | Internal | Summer | B9 | 800 | 3200 | 0 | 71.87 | 73.81 | 9 | 0
2025 | TVA_Transmission_2_SOCO | TVA_Transmission | SOCO | Internal | Summer | B10 | 1262 | 3200 | 0 | 65.84 | 71.22 | 9 | 0
2025 | TVA_Transmission_2_SOCO | TVA_Transmission | SOCO | Internal | Winter | B16 | 25 | 3200 | 1696.43 | 94.05 | 103.05 | 9 | 0
2025 | TVA_Transmission_2_SOCO | TVA_Transmission | SOCO | Internal | Winter | B17 | 100 | 3200 | 0 | 83.39 | 84.11 | 9 | 0
2025 | TVA_Transmission_2_SOCO | TVA_Transmission | SOCO | Internal | Winter | B18 | 400 | 3200 | 0 | 79.17 | 77.03 | 9 | 0
2025 | TVA_Transmission_2_SOCO | TVA_Transmission | SOCO | Internal | Winter | B19 | 700 | 3200 | 0 | 77.8 | 77.03 | 9 | 0
2025 | TVA_Transmission_2_SOCO | TVA_Transmission | SOCO | Internal | Winter | B20 | 935 | 3200 | 0 | 74.96 | 75.5 | 9 | 0
2025 | TVA_Transmission_2_TVA | TVA_Transmission | TVA | Internal | Shoulder | B11 | 25 | 99999 | 130.54 | 90.2 | 90.21 | 0.01 | 0
2025 | TVA_Transmission_2_TVA | TVA_Transmission | TVA | Internal | Shoulder | B12 | 200 | 99999 | 0 | 79.06 | 75.3 | 0.01 | 0
2025 | TVA_Transmission_2_TVA | TVA_Transmission | TVA | Internal | Shoulder | B13 | 600 | 99999 | 0 | 76.55 | 72.96 | 0.01 | 0
2025 | TVA_Transmission_2_TVA | TVA_Transmission | TVA | Internal | Shoulder | B14 | 900 | 99999 | 0 | 75.37 | 72.96 | 0.01 | 0
2025 | TVA_Transmission_2_TVA | TVA_Transmission | TVA | Internal | Shoulder | B15 | 1203 | 99999 | 609.9 | 72.15 | 72.16 | 0.01 | 0
2025 | TVA_Transmission_2_TVA | TVA_Transmission | TVA | Internal | Summer | B1 | 10 | 99999 | 4015.58 | 121.06 | 121.07 | 0.01 | 0
2025 | TVA_Transmission_2_TVA | TVA_Transmission | TVA | Internal | Summer | B2 | 25 | 99999 | 3256.74 | 117.53 | 117.54 | 0.01 | 0
2025 | TVA_Transmission_2_TVA | TVA_Transmission | TVA | Internal | Summer | B3 | 75 | 99999 | 1767.68 | 115.27 | 115.28 | 0.01 | 0
2025 | TVA_Transmission_2_TVA | TVA_Transmission | TVA | Internal | Summer | B4 | 100 | 99999 | 1079.66 | 115.27 | 115.28 | 0.01 | 0
2025 | TVA_Transmission_2_TVA | TVA_Transmission | TVA | Internal | Summer | B5 | 200 | 99999 | 0 | 108.24 | 108.24 | 0.01 | 0
2025 | TVA_Transmission_2_TVA | TVA_Transmission | TVA | Internal | Summer | B6 | 300 | 99999 | 0 | 91.52 | 84.41 | 0.01 | 0
2025 | TVA_Transmission_2_TVA | TVA_Transmission | TVA | Internal | Summer | B7 | 400 | 99999 | 0 | 86.31 | 73.87 | 0.01 | 0
2025 | TVA_Transmission_2_TVA | TVA_Transmission | TVA | Internal | Summer | B8 | 500 | 99999 | 0 | 77.74 | 73.87 | 0.01 | 0
2025 | TVA_Transmission_2_TVA | TVA_Transmission | TVA | Internal | Summer | B9 | 800 | 99999 | 0 | 71.87 | 70.79 | 0.01 | 0
2025 | TVA_Transmission_2_TVA | TVA_Transmission | TVA | Internal | Summer | B10 | 1262 | 99999 | 0 | 65.84 | 62.22 | 0.01 | 0
2025 | TVA_Transmission_2_TVA | TVA_Transmission | TVA | Internal | Winter | B16 | 25 | 99999 | 1875.22 | 94.05 | 94.06 | 0.01 | 0
2025 | TVA_Transmission_2_TVA | TVA_Transmission | TVA | Internal | Winter | B17 | 100 | 99999 | 0 | 83.39 | 78.3 | 0.01 | 0
2025 | TVA_Transmission_2_TVA | TVA_Transmission | TVA | Internal | Winter | B18 | 400 | 99999 | 0 | 79.17 | 75.03 | 0.01 | 0
2025 | TVA_Transmission_2_TVA | TVA_Transmission | TVA | Internal | Winter | B19 | 700 | 99999 | 0 | 77.8 | 75.03 | 0.01 | 0
2025 | TVA_Transmission_2_TVA | TVA_Transmission | TVA | Internal | Winter | B20 | 935 | 99999 | 1849.92 | 74.96 | 74.97 | 0.01 | 0
2025 | TVA_Transmission_2_VACAR | TVA_Transmission | VACAR | Internal | Shoulder | B11 | 25 | 900 | 0 | 90.2 | 90.73 | 9 | 0
2025 | TVA_Transmission_2_VACAR | TVA_Transmission | VACAR | Internal | Shoulder | B12 | 200 | 900 | 0 | 79.06 | 83.82 | 9 | 0
2025 | TVA_Transmission_2_VACAR | TVA_Transmission | VACAR | Internal | Shoulder | B13 | 600 | 900 | 0 | 76.55 | 80.7 | 9 | 0
2025 | TVA_Transmission_2_VACAR | TVA_Transmission | VACAR | Internal | Shoulder | B14 | 900 | 900 | 0 | 75.37 | 76.26 | 9 | 0
2025 | TVA_Transmission_2_VACAR | TVA_Transmission | VACAR | Internal | Shoulder | B15 | 1203 | 900 | 0 | 72.15 | 66.27 | 9 | 0
2025 | TVA_Transmission_2_VACAR | TVA_Transmission | VACAR | Internal | Summer | B1 | 10 | 900 | 0 | 121.06 | 121.06 | 9 | 0
2025 | TVA_Transmission_2_VACAR | TVA_Transmission | VACAR | Internal | Summer | B2 | 25 | 900 | 0 | 117.53 | 121.06 | 9 | 0
2025 | TVA_Transmission_2_VACAR | TVA_Transmission | VACAR | Internal | Summer | B3 | 75 | 900 | 0 | 115.27 | 121.06 | 9 | 0
2025 | TVA_Transmission_2_VACAR | TVA_Transmission | VACAR | Internal | Summer | B4 | 100 | 900 | 0 | 115.27 | 121.06 | 9 | 0
2025 | TVA_Transmission_2_VACAR | TVA_Transmission | VACAR | Internal | Summer | B5 | 200 | 900 | 0 | 108.24 | 110.24 | 9 | 0
2025 | TVA_Transmission_2_VACAR | TVA_Transmission | VACAR | Internal | Summer | B6 | 300 | 900 | 0 | 91.52 | 93.41 | 9 | 0
2025 | TVA_Transmission_2_VACAR | TVA_Transmission | VACAR | Internal | Summer | B7 | 400 | 900 | 0 | 86.31 | 88.31 | 9 | 0
2025 | TVA_Transmission_2_VACAR | TVA_Transmission | VACAR | Internal | Summer | B8 | 500 | 900 | 0 | 77.74 | 78.87 | 9 | 0
2025 | TVA_Transmission_2_VACAR | TVA_Transmission | VACAR | Internal | Summer | B9 | 800 | 900 | 0 | 71.87 | 66.81 | 9 | 0
2025 | TVA_Transmission_2_VACAR | TVA_Transmission | VACAR | Internal | Summer | B10 | 1262 | 900 | 0 | 65.84 | 64.45 | 9 | 0
2025 | TVA_Transmission_2_VACAR | TVA_Transmission | VACAR | Internal | Winter | B16 | 25 | 900 | 900 | 94.05 | 108.79 | 9 | 5.75
2025 | TVA_Transmission_2_VACAR | TVA_Transmission | VACAR | Internal | Winter | B17 | 100 | 900 | 0 | 83.39 | 91.52 | 9 | 0
2025 | TVA_Transmission_2_VACAR | TVA_Transmission | VACAR | Internal | Winter | B18 | 400 | 900 | 0 | 79.17 | 84.05 | 9 | 0
2025 | TVA_Transmission_2_VACAR | TVA_Transmission | VACAR | Internal | Winter | B19 | 700 | 900 | 0 | 77.8 | 81.03 | 9 | 0
2025 | TVA_Transmission_2_VACAR | TVA_Transmission | VACAR | Internal | Winter | B20 | 935 | 900 | 0 | 74.96 | 70.33 | 9 | 0
2025 | VACAR_2_PJM_ROR | VACAR | PJM_ROR | Internal | Shoulder | B11 | 25 | 2000 | 0 | 90.73 | 84.2 | 7 | 0
2025 | VACAR_2_PJM_ROR | VACAR | PJM_ROR | Internal | Shoulder | B12 | 200 | 2000 | 0 | 83.82 | 77.82 | 7 | 0
2025 | VACAR_2_PJM_ROR | VACAR | PJM_ROR | Internal | Shoulder | B13 | 600 | 2000 | 0 | 80.7 | 75.25 | 7 | 0
2025 | VACAR_2_PJM_ROR | VACAR | PJM_ROR | Internal | Shoulder | B14 | 900 | 2000 | 0 | 76.26 | 73.41 | 7 | 0
2025 | VACAR_2_PJM_ROR | VACAR | PJM_ROR | Internal | Shoulder | B15 | 1203 | 2000 | 0 | 66.27 | 67.73 | 7 | 0
2025 | VACAR_2_PJM_ROR | VACAR | PJM_ROR | Internal | Summer | B1 | 10 | 2000 | 0 | 121.06 | 115.06 | 7 | 0
2025 | VACAR_2_PJM_ROR | VACAR | PJM_ROR | Internal | Summer | B2 | 25 | 2000 | 0 | 121.06 | 111.53 | 7 | 0
2025 | VACAR_2_PJM_ROR | VACAR | PJM_ROR | Internal | Summer | B3 | 75 | 2000 | 0 | 121.06 | 109.27 | 7 | 0
2025 | VACAR_2_PJM_ROR | VACAR | PJM_ROR | Internal | Summer | B4 | 100 | 2000 | 0 | 121.06 | 109.27 | 7 | 0
2025 | VACAR_2_PJM_ROR | VACAR | PJM_ROR | Internal | Summer | B5 | 200 | 2000 | 0 | 110.24 | 102.24 | 7 | 0
2025 | VACAR_2_PJM_ROR | VACAR | PJM_ROR | Internal | Summer | B6 | 300 | 2000 | 0 | 93.41 | 85.73 | 7 | 0
2025 | VACAR_2_PJM_ROR | VACAR | PJM_ROR | Internal | Summer | B7 | 400 | 2000 | 0 | 88.31 | 80.31 | 7 | 0
2025 | VACAR_2_PJM_ROR | VACAR | PJM_ROR | Internal | Summer | B8 | 500 | 2000 | 0 | 78.87 | 72.87 | 7 | 0
2025 | VACAR_2_PJM_ROR | VACAR | PJM_ROR | Internal | Summer | B9 | 800 | 2000 | 0 | 66.81 | 68.39 | 7 | 0
2025 | VACAR_2_PJM_ROR | VACAR | PJM_ROR | Internal | Summer | B10 | 1262 | 2000 | 0 | 64.45 | 62.52 | 7 | 0
2025 | VACAR_2_PJM_ROR | VACAR | PJM_ROR | Internal | Winter | B16 | 25 | 2000 | 0 | 108.79 | 95.54 | 7 | 0
2025 | VACAR_2_PJM_ROR | VACAR | PJM_ROR | Internal | Winter | B17 | 100 | 2000 | 0 | 91.52 | 85.52 | 7 | 0
2025 | VACAR_2_PJM_ROR | VACAR | PJM_ROR | Internal | Winter | B18 | 400 | 2000 | 0 | 84.05 | 79.83 | 7 | 0
2025 | VACAR_2_PJM_ROR | VACAR | PJM_ROR | Internal | Winter | B19 | 700 | 2000 | 0 | 81.03 | 75.71 | 7 | 0
2025 | VACAR_2_PJM_ROR | VACAR | PJM_ROR | Internal | Winter | B20 | 935 | 2000 | 0 | 70.33 | 69.88 | 7 | 0
2025 | VACAR_2_SOCO | VACAR | SOCO | Internal | Shoulder | B11 | 25 | 3000 | 3000 | 90.73 | 99.2 | 7 | 1.47
2025 | VACAR_2_SOCO | VACAR | SOCO | Internal | Shoulder | B12 | 200 | 3000 | 0 | 83.82 | 77.62 | 7 | 0
2025 | VACAR_2_SOCO | VACAR | SOCO | Internal | Shoulder | B13 | 600 | 3000 | 0 | 80.7 | 75.26 | 7 | 0
2025 | VACAR_2_SOCO | VACAR | SOCO | Internal | Shoulder | B14 | 900 | 3000 | 0 | 76.26 | 75.26 | 7 | 0
2025 | VACAR_2_SOCO | VACAR | SOCO | Internal | Shoulder | B15 | 1203 | 3000 | 0 | 66.27 | 72.62 | 7 | 0
2025 | VACAR_2_SOCO | VACAR | SOCO | Internal | Summer | B1 | 10 | 3000 | 0 | 121.06 | 125.69 | 7 | 0
2025 | VACAR_2_SOCO | VACAR | SOCO | Internal | Summer | B2 | 25 | 3000 | 0 | 121.06 | 120.44 | 7 | 0
2025 | VACAR_2_SOCO | VACAR | SOCO | Internal | Summer | B3 | 75 | 3000 | 0 | 121.06 | 120.44 | 7 | 0
2025 | VACAR_2_SOCO | VACAR | SOCO | Internal | Summer | B4 | 100 | 3000 | 0 | 121.06 | 120.16 | 7 | 0
2025 | VACAR_2_SOCO | VACAR | SOCO | Internal | Summer | B5 | 200 | 3000 | 750.55 | 110.24 | 117.24 | 7 | 0
2025 | VACAR_2_SOCO | VACAR | SOCO | Internal | Summer | B6 | 300 | 3000 | 1600.67 | 93.41 | 100.41 | 7 | 0
2025 | VACAR_2_SOCO | VACAR | SOCO | Internal | Summer | B7 | 400 | 3000 | 1328.88 | 88.31 | 95.31 | 7 | 0
2025 | VACAR_2_SOCO | VACAR | SOCO | Internal | Summer | B8 | 500 | 3000 | 169.21 | 78.87 | 85.87 | 7 | 0
2025 | VACAR_2_SOCO | VACAR | SOCO | Internal | Summer | B9 | 800 | 3000 | 219.1 | 66.81 | 73.81 | 7 | 0
2025 | VACAR_2_SOCO | VACAR | SOCO | Internal | Summer | B10 | 1262 | 3000 | 0 | 64.45 | 71.22 | 7 | 0
2025 | VACAR_2_SOCO | VACAR | SOCO | Internal | Winter | B16 | 25 | 3000 | 0 | 108.79 | 103.05 | 7 | 0
2025 | VACAR_2_SOCO | VACAR | SOCO | Internal | Winter | B17 | 100 | 3000 | 0 | 91.52 | 84.11 | 7 | 0
2025 | VACAR_2_SOCO | VACAR | SOCO | Internal | Winter | B18 | 400 | 3000 | 0 | 84.05 | 77.03 | 7 | 0
2025 | VACAR_2_SOCO | VACAR | SOCO | Internal | Winter | B19 | 700 | 3000 | 0 | 81.03 | 77.03 | 7 | 0
2025 | VACAR_2_SOCO | VACAR | SOCO | Internal | Winter | B20 | 935 | 3000 | 0 | 70.33 | 75.5 | 7 | 0
2025 | VACAR_2_TVA_Transmission | VACAR | TVA_Transmission | Internal | Shoulder | B11 | 25 | 900 | 0 | 90.73 | 90.2 | 7 | 0
2025 | VACAR_2_TVA_Transmission | VACAR | TVA_Transmission | Internal | Shoulder | B12 | 200 | 900 | 0 | 83.82 | 79.06 | 7 | 0
2025 | VACAR_2_TVA_Transmission | VACAR | TVA_Transmission | Internal | Shoulder | B13 | 600 | 900 | 0 | 80.7 | 76.55 | 7 | 0
2025 | VACAR_2_TVA_Transmission | VACAR | TVA_Transmission | Internal | Shoulder | B14 | 900 | 900 | 0 | 76.26 | 75.37 | 7 | 0
2025 | VACAR_2_TVA_Transmission | VACAR | TVA_Transmission | Internal | Shoulder | B15 | 1203 | 900 | 0 | 66.27 | 72.15 | 7 | 0
2025 | VACAR_2_TVA_Transmission | VACAR | TVA_Transmission | Internal | Summer | B1 | 10 | 900 | 0 | 121.06 | 121.06 | 7 | 0
2025 | VACAR_2_TVA_Transmission | VACAR | TVA_Transmission | Internal | Summer | B2 | 25 | 900 | 0 | 121.06 | 117.53 | 7 | 0
2025 | VACAR_2_TVA_Transmission | VACAR | TVA_Transmission | Internal | Summer | B3 | 75 | 900 | 0 | 121.06 | 115.27 | 7 | 0
2025 | VACAR_2_TVA_Transmission | VACAR | TVA_Transmission | Internal | Summer | B4 | 100 | 900 | 0 | 121.06 | 115.27 | 7 | 0
2025 | VACAR_2_TVA_Transmission | VACAR | TVA_Transmission | Internal | Summer | B5 | 200 | 900 | 0 | 110.24 | 108.24 | 7 | 0
2025 | VACAR_2_TVA_Transmission | VACAR | TVA_Transmission | Internal | Summer | B6 | 300 | 900 | 0 | 93.41 | 91.52 | 7 | 0
2025 | VACAR_2_TVA_Transmission | VACAR | TVA_Transmission | Internal | Summer | B7 | 400 | 900 | 0 | 88.31 | 86.31 | 7 | 0
2025 | VACAR_2_TVA_Transmission | VACAR | TVA_Transmission | Internal | Summer | B8 | 500 | 900 | 0 | 78.87 | 77.74 | 7 | 0
2025 | VACAR_2_TVA_Transmission | VACAR | TVA_Transmission | Internal | Summer | B9 | 800 | 900 | 0 | 66.81 | 71.87 | 7 | 0
2025 | VACAR_2_TVA_Transmission | VACAR | TVA_Transmission | Internal | Summer | B10 | 1262 | 900 | 0 | 64.45 | 65.84 | 7 | 0
2025 | VACAR_2_TVA_Transmission | VACAR | TVA_Transmission | Internal | Winter | B16 | 25 | 900 | 0 | 108.79 | 94.05 | 7 | 0
2025 | VACAR_2_TVA_Transmission | VACAR | TVA_Transmission | Internal | Winter | B17 | 100 | 900 | 0 | 91.52 | 83.39 | 7 | 0
2025 | VACAR_2_TVA_Transmission | VACAR | TVA_Transmission | Internal | Winter | B18 | 400 | 900 | 0 | 84.05 | 79.17 | 7 | 0
2025 | VACAR_2_TVA_Transmission | VACAR | TVA_Transmission | Internal | Winter | B19 | 700 | 900 | 0 | 81.03 | 77.8 | 7 | 0
2025 | VACAR_2_TVA_Transmission | VACAR | TVA_Transmission | Internal | Winter | B20 | 935 | 900 | 0 | 70.33 | 74.96 | 7 | 0
2030 | ENT_2_MISO_MO-IL | ENT | MISO_MO-IL | Internal | Shoulder | B11 | 25 | 2260 | 0 | 94.22 | 87.32 | 8 | 0
2030 | ENT_2_MISO_MO-IL | ENT | MISO_MO-IL | Internal | Shoulder | B12 | 200 | 2260 | 0 | 90.37 | 78.16 | 8 | 0
2030 | ENT_2_MISO_MO-IL | ENT | MISO_MO-IL | Internal | Shoulder | B13 | 600 | 2260 | 0 | 90.37 | 78.16 | 8 | 0
2030 | ENT_2_MISO_MO-IL | ENT | MISO_MO-IL | Internal | Shoulder | B14 | 900 | 2260 | 0 | 84.38 | 75.96 | 8 | 0
2030 | ENT_2_MISO_MO-IL | ENT | MISO_MO-IL | Internal | Shoulder | B15 | 1203 | 2260 | 0 | 81.87 | 73.87 | 8 | 0
2030 | ENT_2_MISO_MO-IL | ENT | MISO_MO-IL | Internal | Summer | B1 | 10 | 2260 | 0 | 141.4 | 140.86 | 8 | 0
2030 | ENT_2_MISO_MO-IL | ENT | MISO_MO-IL | Internal | Summer | B2 | 25 | 2260 | 0 | 141.4 | 139.3 | 8 | 0
2030 | ENT_2_MISO_MO-IL | ENT | MISO_MO-IL | Internal | Summer | B3 | 75 | 2260 | 0 | 141.4 | 140.86 | 8 | 0
2030 | ENT_2_MISO_MO-IL | ENT | MISO_MO-IL | Internal | Summer | B4 | 100 | 2260 | 0 | 138.39 | 140.86 | 8 | 0
2030 | ENT_2_MISO_MO-IL | ENT | MISO_MO-IL | Internal | Summer | B5 | 200 | 2260 | 754.87 | 113.25 | 121.25 | 8 | 0
2030 | ENT_2_MISO_MO-IL | ENT | MISO_MO-IL | Internal | Summer | B6 | 300 | 2260 | 412.96 | 92.56 | 100.56 | 8 | 0
2030 | ENT_2_MISO_MO-IL | ENT | MISO_MO-IL | Internal | Summer | B7 | 400 | 2260 | 0 | 92.56 | 90.91 | 8 | 0
2030 | ENT_2_MISO_MO-IL | ENT | MISO_MO-IL | Internal | Summer | B8 | 500 | 2260 | 0 | 91.87 | 86.07 | 8 | 0
2030 | ENT_2_MISO_MO-IL | ENT | MISO_MO-IL | Internal | Summer | B9 | 800 | 2260 | 0 | 88.77 | 80.77 | 8 | 0
2030 | ENT_2_MISO_MO-IL | ENT | MISO_MO-IL | Internal | Summer | B10 | 1262 | 2260 | 0 | 82.59 | 74.59 | 8 | 0
2030 | ENT_2_MISO_MO-IL | ENT | MISO_MO-IL | Internal | Winter | B16 | 25 | 2260 | 0 | 93.53 | 79.81 | 8 | 0
2030 | ENT_2_MISO_MO-IL | ENT | MISO_MO-IL | Internal | Winter | B17 | 100 | 2260 | 0 | 93.53 | 83.87 | 8 | 0
2030 | ENT_2_MISO_MO-IL | ENT | MISO_MO-IL | Internal | Winter | B18 | 400 | 2260 | 0 | 93.53 | 79.81 | 8 | 0
2030 | ENT_2_MISO_MO-IL | ENT | MISO_MO-IL | Internal | Winter | B19 | 700 | 2260 | 0 | 88.09 | 79.27 | 8 | 0
2030 | ENT_2_MISO_MO-IL | ENT | MISO_MO-IL | Internal | Winter | B20 | 935 | 2260 | 0 | 84.26 | 76.26 | 8 | 0
2030 | ENT_2_SOCO | ENT | SOCO | Internal | Shoulder | B11 | 25 | 2000 | 0 | 94.22 | 100.49 | 8 | 0
2030 | ENT_2_SOCO | ENT | SOCO | Internal | Shoulder | B12 | 200 | 2000 | 0 | 90.37 | 92.38 | 8 | 0
2030 | ENT_2_SOCO | ENT | SOCO | Internal | Shoulder | B13 | 600 | 2000 | 0 | 90.37 | 92.38 | 8 | 0
2030 | ENT_2_SOCO | ENT | SOCO | Internal | Shoulder | B14 | 900 | 2000 | 121.66 | 84.38 | 92.38 | 8 | 0
2030 | ENT_2_SOCO | ENT | SOCO | Internal | Shoulder | B15 | 1203 | 2000 | 0 | 81.87 | 89.83 | 8 | 0
2030 | ENT_2_SOCO | ENT | SOCO | Internal | Summer | B1 | 10 | 2000 | 1704.32 | 141.4 | 149.4 | 8 | 0
2030 | ENT_2_SOCO | ENT | SOCO | Internal | Summer | B2 | 25 | 2000 | 475.83 | 141.4 | 149.4 | 8 | 0
2030 | ENT_2_SOCO | ENT | SOCO | Internal | Summer | B3 | 75 | 2000 | 1393 | 141.4 | 149.4 | 8 | 0
2030 | ENT_2_SOCO | ENT | SOCO | Internal | Summer | B4 | 100 | 2000 | 662.03 | 138.39 | 146.39 | 8 | 0
2030 | ENT_2_SOCO | ENT | SOCO | Internal | Summer | B5 | 200 | 2000 | 0 | 113.25 | 119.23 | 8 | 0
2030 | ENT_2_SOCO | ENT | SOCO | Internal | Summer | B6 | 300 | 2000 | 0 | 92.56 | 97.54 | 8 | 0
2030 | ENT_2_SOCO | ENT | SOCO | Internal | Summer | B7 | 400 | 2000 | 0 | 92.56 | 90.88 | 8 | 0
2030 | ENT_2_SOCO | ENT | SOCO | Internal | Summer | B8 | 500 | 2000 | 0 | 91.87 | 90.88 | 8 | 0
2030 | ENT_2_SOCO | ENT | SOCO | Internal | Summer | B9 | 800 | 2000 | 0 | 88.77 | 90.88 | 8 | 0
2030 | ENT_2_SOCO | ENT | SOCO | Internal | Summer | B10 | 1262 | 2000 | 0 | 82.59 | 80.71 | 8 | 0
2030 | ENT_2_SOCO | ENT | SOCO | Internal | Winter | B16 | 25 | 2000 | 37.17 | 93.53 | 101.53 | 8 | 0
2030 | ENT_2_SOCO | ENT | SOCO | Internal | Winter | B17 | 100 | 2000 | 0 | 93.53 | 95.54 | 8 | 0
2030 | ENT_2_SOCO | ENT | SOCO | Internal | Winter | B18 | 400 | 2000 | 0 | 93.53 | 95.54 | 8 | 0
2030 | ENT_2_SOCO | ENT | SOCO | Internal | Winter | B19 | 700 | 2000 | 0 | 88.09 | 95.54 | 8 | 0
2030 | ENT_2_SOCO | ENT | SOCO | Internal | Winter | B20 | 935 | 2000 | 0 | 84.26 | 92.03 | 8 | 0
2030 | ENT_2_SPP_N | ENT | SPP_N | Internal | Shoulder | B11 | 25 | 1300 | 0 | 94.22 | 90.16 | 8 | 0
2030 | ENT_2_SPP_N | ENT | SPP_N | Internal | Shoulder | B12 | 200 | 1300 | 0 | 90.37 | 78.16 | 8 | 0
2030 | ENT_2_SPP_N | ENT | SPP_N | Internal | Shoulder | B13 | 600 | 1300 | 0 | 90.37 | 78.09 | 8 | 0
2030 | ENT_2_SPP_N | ENT | SPP_N | Internal | Shoulder | B14 | 900 | 1300 | 0 | 84.38 | 61.09 | 8 | 0
2030 | ENT_2_SPP_N | ENT | SPP_N | Internal | Shoulder | B15 | 1203 | 1300 | 0 | 81.87 | 11.54 | 8 | 0
2030 | ENT_2_SPP_N | ENT | SPP_N | Internal | Summer | B1 | 10 | 1300 | 0 | 141.4 | 133.84 | 8 | 0
2030 | ENT_2_SPP_N | ENT | SPP_N | Internal | Summer | B2 | 25 | 1300 | 0 | 141.4 | 138.67 | 8 | 0
2030 | ENT_2_SPP_N | ENT | SPP_N | Internal | Summer | B3 | 75 | 1300 | 0 | 141.4 | 140.89 | 8 | 0
2030 | ENT_2_SPP_N | ENT | SPP_N | Internal | Summer | B4 | 100 | 1300 | 0 | 138.39 | 140.67 | 8 | 0
2030 | ENT_2_SPP_N | ENT | SPP_N | Internal | Summer | B5 | 200 | 1300 | 350.25 | 113.25 | 121.25 | 8 | 0
2030 | ENT_2_SPP_N | ENT | SPP_N | Internal | Summer | B6 | 300 | 1300 | 246.76 | 92.56 | 100.56 | 8 | 0
2030 | ENT_2_SPP_N | ENT | SPP_N | Internal | Summer | B7 | 400 | 1300 | 0 | 92.56 | 92.06 | 8 | 0
2030 | ENT_2_SPP_N | ENT | SPP_N | Internal | Summer | B8 | 500 | 1300 | 0 | 91.87 | 88.68 | 8 | 0
2030 | ENT_2_SPP_N | ENT | SPP_N | Internal | Summer | B9 | 800 | 1300 | 0 | 88.77 | 87.76 | 8 | 0
2030 | ENT_2_SPP_N | ENT | SPP_N | Internal | Summer | B10 | 1262 | 1300 | 0 | 82.59 | 76.6 | 8 | 0
2030 | ENT_2_SPP_N | ENT | SPP_N | Internal | Winter | B16 | 25 | 1300 | 0 | 93.53 | 80.94 | 8 | 0
2030 | ENT_2_SPP_N | ENT | SPP_N | Internal | Winter | B17 | 100 | 1300 | 0 | 93.53 | 78.87 | 8 | 0
2030 | ENT_2_SPP_N | ENT | SPP_N | Internal | Winter | B18 | 400 | 1300 | 0 | 93.53 | 81.52 | 8 | 0
2030 | ENT_2_SPP_N | ENT | SPP_N | Internal | Winter | B19 | 700 | 1300 | 0 | 88.09 | 80.94 | 8 | 0
2030 | ENT_2_SPP_N | ENT | SPP_N | Internal | Winter | B20 | 935 | 1300 | 0 | 84.26 | 69.86 | 8 | 0
2030 | ENT_2_SPP_S | ENT | SPP_S | Internal | Shoulder | B11 | 25 | 1300 | 0 | 94.22 | 90.17 | 8 | 0
2030 | ENT_2_SPP_S | ENT | SPP_S | Internal | Shoulder | B12 | 200 | 1300 | 0 | 90.37 | 78.17 | 8 | 0
2030 | ENT_2_SPP_S | ENT | SPP_S | Internal | Shoulder | B13 | 600 | 1300 | 0 | 90.37 | 78.1 | 8 | 0
2030 | ENT_2_SPP_S | ENT | SPP_S | Internal | Shoulder | B14 | 900 | 1300 | 0 | 84.38 | 61.1 | 8 | 0
2030 | ENT_2_SPP_S | ENT | SPP_S | Internal | Shoulder | B15 | 1203 | 1300 | 0 | 81.87 | 11.55 | 8 | 0
2030 | ENT_2_SPP_S | ENT | SPP_S | Internal | Summer | B1 | 10 | 1300 | 0 | 141.4 | 88.69 | 8 | 0
2030 | ENT_2_SPP_S | ENT | SPP_S | Internal | Summer | B2 | 25 | 1300 | 0 | 141.4 | 128.95 | 8 | 0
2030 | ENT_2_SPP_S | ENT | SPP_S | Internal | Summer | B3 | 75 | 1300 | 0 | 141.4 | 130.05 | 8 | 0
2030 | ENT_2_SPP_S | ENT | SPP_S | Internal | Summer | B4 | 100 | 1300 | 0 | 138.39 | 128.95 | 8 | 0
2030 | ENT_2_SPP_S | ENT | SPP_S | Internal | Summer | B5 | 200 | 1300 | 114 | 113.25 | 121.25 | 8 | 0
2030 | ENT_2_SPP_S | ENT | SPP_S | Internal | Summer | B6 | 300 | 1300 | 648.01 | 92.56 | 100.56 | 8 | 0
2030 | ENT_2_SPP_S | ENT | SPP_S | Internal | Summer | B7 | 400 | 1300 | 0 | 92.56 | 92.07 | 8 | 0
2030 | ENT_2_SPP_S | ENT | SPP_S | Internal | Summer | B8 | 500 | 1300 | 0 | 91.87 | 88.69 | 8 | 0
2030 | ENT_2_SPP_S | ENT | SPP_S | Internal | Summer | B9 | 800 | 1300 | 0 | 88.77 | 88.49 | 8 | 0
2030 | ENT_2_SPP_S | ENT | SPP_S | Internal | Summer | B10 | 1262 | 1300 | 0 | 82.59 | 76.67 | 8 | 0
2030 | ENT_2_SPP_S | ENT | SPP_S | Internal | Winter | B16 | 25 | 1300 | 0 | 93.53 | 80.95 | 8 | 0
2030 | ENT_2_SPP_S | ENT | SPP_S | Internal | Winter | B17 | 100 | 1300 | 0 | 93.53 | 80.95 | 8 | 0
2030 | ENT_2_SPP_S | ENT | SPP_S | Internal | Winter | B18 | 400 | 1300 | 0 | 93.53 | 81.54 | 8 | 0
2030 | ENT_2_SPP_S | ENT | SPP_S | Internal | Winter | B19 | 700 | 1300 | 0 | 88.09 | 80.95 | 8 | 0
2030 | ENT_2_SPP_S | ENT | SPP_S | Internal | Winter | B20 | 935 | 1300 | 0 | 84.26 | 69.87 | 8 | 0
2030 | ENT_2_TVA_Transmission | ENT | TVA_Transmission | Internal | Shoulder | B11 | 25 | 2100 | 0 | 94.22 | 95.32 | 8 | 0
2030 | ENT_2_TVA_Transmission | ENT | TVA_Transmission | Internal | Shoulder | B12 | 200 | 2100 | 0 | 90.37 | 86.16 | 8 | 0
2030 | ENT_2_TVA_Transmission | ENT | TVA_Transmission | Internal | Shoulder | B13 | 600 | 2100 | 0 | 90.37 | 86.16 | 8 | 0
2030 | ENT_2_TVA_Transmission | ENT | TVA_Transmission | Internal | Shoulder | B14 | 900 | 2100 | 0 | 84.38 | 83.96 | 8 | 0
2030 | ENT_2_TVA_Transmission | ENT | TVA_Transmission | Internal | Shoulder | B15 | 1203 | 2100 | 0 | 81.87 | 81.87 | 8 | 0
2030 | ENT_2_TVA_Transmission | ENT | TVA_Transmission | Internal | Summer | B1 | 10 | 2100 | 0 | 141.4 | 148.86 | 8 | 0
2030 | ENT_2_TVA_Transmission | ENT | TVA_Transmission | Internal | Summer | B2 | 25 | 2100 | 0 | 141.4 | 147.3 | 8 | 0
2030 | ENT_2_TVA_Transmission | ENT | TVA_Transmission | Internal | Summer | B3 | 75 | 2100 | 0 | 141.4 | 146.39 | 8 | 0
2030 | ENT_2_TVA_Transmission | ENT | TVA_Transmission | Internal | Summer | B4 | 100 | 2100 | 504.82 | 138.39 | 146.39 | 8 | 0
2030 | ENT_2_TVA_Transmission | ENT | TVA_Transmission | Internal | Summer | B5 | 200 | 2100 | 0 | 113.25 | 120.98 | 8 | 0
2030 | ENT_2_TVA_Transmission | ENT | TVA_Transmission | Internal | Summer | B6 | 300 | 2100 | 0 | 92.56 | 100.21 | 8 | 0
2030 | ENT_2_TVA_Transmission | ENT | TVA_Transmission | Internal | Summer | B7 | 400 | 2100 | 0 | 92.56 | 94.68 | 8 | 0
2030 | ENT_2_TVA_Transmission | ENT | TVA_Transmission | Internal | Summer | B8 | 500 | 2100 | 0 | 91.87 | 91.78 | 8 | 0
2030 | ENT_2_TVA_Transmission | ENT | TVA_Transmission | Internal | Summer | B9 | 800 | 2100 | 0 | 88.77 | 88.77 | 8 | 0
2030 | ENT_2_TVA_Transmission | ENT | TVA_Transmission | Internal | Summer | B10 | 1262 | 2100 | 0 | 82.59 | 79.29 | 8 | 0
2030 | ENT_2_TVA_Transmission | ENT | TVA_Transmission | Internal | Winter | B16 | 25 | 2100 | 0 | 93.53 | 95.8 | 8 | 0
2030 | ENT_2_TVA_Transmission | ENT | TVA_Transmission | Internal | Winter | B17 | 100 | 2100 | 0 | 93.53 | 91.87 | 8 | 0
2030 | ENT_2_TVA_Transmission | ENT | TVA_Transmission | Internal | Winter | B18 | 400 | 2100 | 0 | 93.53 | 87.81 | 8 | 0
2030 | ENT_2_TVA_Transmission | ENT | TVA_Transmission | Internal | Winter | B19 | 700 | 2100 | 0 | 88.09 | 87.27 | 8 | 0
2030 | ENT_2_TVA_Transmission | ENT | TVA_Transmission | Internal | Winter | B20 | 935 | 2100 | 0 | 84.26 | 84.26 | 8 | 0
2030 | FRCC_2_SOCO | FRCC | SOCO | Internal | Shoulder | B11 | 25 | 900 | 0 | 110.49 | 100.49 | 8 | 0
2030 | FRCC_2_SOCO | FRCC | SOCO | Internal | Shoulder | B12 | 200 | 900 | 0 | 97.62 | 92.38 | 8 | 0
2030 | FRCC_2_SOCO | FRCC | SOCO | Internal | Shoulder | B13 | 600 | 900 | 0 | 97.62 | 92.38 | 8 | 0
2030 | FRCC_2_SOCO | FRCC | SOCO | Internal | Shoulder | B14 | 900 | 900 | 0 | 97.62 | 92.38 | 8 | 0
2030 | FRCC_2_SOCO | FRCC | SOCO | Internal | Shoulder | B15 | 1203 | 900 | 0 | 84.43 | 89.83 | 8 | 0
2030 | FRCC_2_SOCO | FRCC | SOCO | Internal | Summer | B1 | 10 | 900 | 0 | 155.87 | 149.4 | 8 | 0
2030 | FRCC_2_SOCO | FRCC | SOCO | Internal | Summer | B2 | 25 | 900 | 0 | 155.87 | 149.4 | 8 | 0
2030 | FRCC_2_SOCO | FRCC | SOCO | Internal | Summer | B3 | 75 | 900 | 0 | 151.58 | 149.4 | 8 | 0
2030 | FRCC_2_SOCO | FRCC | SOCO | Internal | Summer | B4 | 100 | 900 | 0 | 151.58 | 146.39 | 8 | 0
2030 | FRCC_2_SOCO | FRCC | SOCO | Internal | Summer | B5 | 200 | 900 | 0 | 129.23 | 119.23 | 8 | 0
2030 | FRCC_2_SOCO | FRCC | SOCO | Internal | Summer | B6 | 300 | 900 | 0 | 96.7 | 97.54 | 8 | 0
2030 | FRCC_2_SOCO | FRCC | SOCO | Internal | Summer | B7 | 400 | 900 | 0 | 96.7 | 90.88 | 8 | 0
2030 | FRCC_2_SOCO | FRCC | SOCO | Internal | Summer | B8 | 500 | 900 | 0 | 96.7 | 90.88 | 8 | 0
2030 | FRCC_2_SOCO | FRCC | SOCO | Internal | Summer | B9 | 800 | 900 | 0 | 96.7 | 90.88 | 8 | 0
2030 | FRCC_2_SOCO | FRCC | SOCO | Internal | Summer | B10 | 1262 | 900 | 0 | 83.66 | 80.71 | 8 | 0
2030 | FRCC_2_SOCO | FRCC | SOCO | Internal | Winter | B16 | 25 | 900 | 0 | 100.28 | 101.53 | 8 | 0
2030 | FRCC_2_SOCO | FRCC | SOCO | Internal | Winter | B17 | 100 | 900 | 0 | 100.28 | 95.54 | 8 | 0
2030 | FRCC_2_SOCO | FRCC | SOCO | Internal | Winter | B18 | 400 | 900 | 0 | 100.28 | 95.54 | 8 | 0
2030 | FRCC_2_SOCO | FRCC | SOCO | Internal | Winter | B19 | 700 | 900 | 0 | 98.73 | 95.54 | 8 | 0
2030 | FRCC_2_SOCO | FRCC | SOCO | Internal | Winter | B20 | 935 | 900 | 0 | 86.69 | 92.03 | 8 | 0
2030 | HQ_NEISO_2_NEISO | HQ_NEISO | NEISO | Internal | Shoulder | B11 | 25 | 99999 | 3866.9 | 73.11 | 73.12 | 0.01 | 0
2030 | HQ_NEISO_2_NEISO | HQ_NEISO | NEISO | Internal | Shoulder | B12 | 200 | 99999 | 3857.4 | 73.48 | 73.5 | 0.01 | 0
2030 | HQ_NEISO_2_NEISO | HQ_NEISO | NEISO | Internal | Shoulder | B13 | 600 | 99999 | 3820.02 | 73.11 | 73.12 | 0.01 | 0
2030 | HQ_NEISO_2_NEISO | HQ_NEISO | NEISO | Internal | Shoulder | B14 | 900 | 99999 | 3754.63 | 73.11 | 73.12 | 0.01 | 0
2030 | HQ_NEISO_2_NEISO | HQ_NEISO | NEISO | Internal | Shoulder | B15 | 1203 | 99999 | 1797.77 | 73.11 | 73.12 | 0.01 | 0
2030 | HQ_NEISO_2_NEISO | HQ_NEISO | NEISO | Internal | Summer | B1 | 10 | 99999 | 4396.59 | 105.14 | 105.15 | 0.01 | 0
2030 | HQ_NEISO_2_NEISO | HQ_NEISO | NEISO | Internal | Summer | B2 | 25 | 99999 | 4333.83 | 112.14 | 112.15 | 0.01 | 0
2030 | HQ_NEISO_2_NEISO | HQ_NEISO | NEISO | Internal | Summer | B3 | 75 | 99999 | 4208.73 | 105.14 | 105.15 | 0.01 | 0
2030 | HQ_NEISO_2_NEISO | HQ_NEISO | NEISO | Internal | Summer | B4 | 100 | 99999 | 4101.1 | 80.89 | 80.9 | 0.01 | 0
2030 | HQ_NEISO_2_NEISO | HQ_NEISO | NEISO | Internal | Summer | B5 | 200 | 99999 | 4042.61 | 80.89 | 80.9 | 0.01 | 0
2030 | HQ_NEISO_2_NEISO | HQ_NEISO | NEISO | Internal | Summer | B6 | 300 | 99999 | 3976.65 | 80.89 | 80.9 | 0.01 | 0
2030 | HQ_NEISO_2_NEISO | HQ_NEISO | NEISO | Internal | Summer | B7 | 400 | 99999 | 3901.06 | 80.89 | 80.9 | 0.01 | 0
2030 | HQ_NEISO_2_NEISO | HQ_NEISO | NEISO | Internal | Summer | B8 | 500 | 99999 | 3841.63 | 78.35 | 78.36 | 0.01 | 0
2030 | HQ_NEISO_2_NEISO | HQ_NEISO | NEISO | Internal | Summer | B9 | 800 | 99999 | 3768.83 | 77.07 | 77.08 | 0.01 | 0
2030 | HQ_NEISO_2_NEISO | HQ_NEISO | NEISO | Internal | Summer | B10 | 1262 | 99999 | 1471.96 | 77.08 | 77.09 | 0.01 | 0
2030 | HQ_NEISO_2_NEISO | HQ_NEISO | NEISO | Internal | Winter | B16 | 25 | 99999 | 3998.52 | 82.09 | 82.1 | 0.01 | 0
2030 | HQ_NEISO_2_NEISO | HQ_NEISO | NEISO | Internal | Winter | B17 | 100 | 99999 | 3945.7 | 80.84 | 80.86 | 0.01 | 0
2030 | HQ_NEISO_2_NEISO | HQ_NEISO | NEISO | Internal | Winter | B18 | 400 | 99999 | 3905.27 | 80.84 | 80.86 | 0.01 | 0
2030 | HQ_NEISO_2_NEISO | HQ_NEISO | NEISO | Internal | Winter | B19 | 700 | 99999 | 3829.95 | 80.84 | 80.86 | 0.01 | 0
2030 | HQ_NEISO_2_NEISO | HQ_NEISO | NEISO | Internal | Winter | B20 | 935 | 99999 | 1964.44 | 80.84 | 80.86 | 0.01 | 0
2030 | HQ_NY_2_NYISO_A-F | HQ_NY | NYISO_A-F | Internal | Shoulder | B11 | 25 | 99999 | 2812.27 | 76.11 | 76.12 | 0.01 | 0
2030 | HQ_NY_2_NYISO_A-F | HQ_NY | NYISO_A-F | Internal | Shoulder | B12 | 200 | 99999 | 2847.69 | 80.86 | 80.87 | 0.01 | 0
2030 | HQ_NY_2_NYISO_A-F | HQ_NY | NYISO_A-F | Internal | Shoulder | B13 | 600 | 99999 | 2781.85 | 76.11 | 76.12 | 0.01 | 0
2030 | HQ_NY_2_NYISO_A-F | HQ_NY | NYISO_A-F | Internal | Shoulder | B14 | 900 | 99999 | 2673.14 | 76.09 | 76.1 | 0.01 | 0
2030 | HQ_NY_2_NYISO_A-F | HQ_NY | NYISO_A-F | Internal | Shoulder | B15 | 1203 | 99999 | 1582.7 | 76.09 | 76.1 | 0.01 | 0
2030 | HQ_NY_2_NYISO_A-F | HQ_NY | NYISO_A-F | Internal | Summer | B1 | 10 | 99999 | 3500.1 | 92.9 | 92.91 | 0.01 | 0
2030 | HQ_NY_2_NYISO_A-F | HQ_NY | NYISO_A-F | Internal | Summer | B2 | 25 | 99999 | 3406.71 | 109.14 | 109.15 | 0.01 | 0
2030 | HQ_NY_2_NYISO_A-F | HQ_NY | NYISO_A-F | Internal | Summer | B3 | 75 | 99999 | 3266.7 | 108.14 | 108.15 | 0.01 | 0
2030 | HQ_NY_2_NYISO_A-F | HQ_NY | NYISO_A-F | Internal | Summer | B4 | 100 | 99999 | 3116.28 | 86.38 | 86.39 | 0.01 | 0
2030 | HQ_NY_2_NYISO_A-F | HQ_NY | NYISO_A-F | Internal | Summer | B5 | 200 | 99999 | 3025.49 | 86.38 | 86.39 | 0.01 | 0
2030 | HQ_NY_2_NYISO_A-F | HQ_NY | NYISO_A-F | Internal | Summer | B6 | 300 | 99999 | 2934.86 | 86.38 | 86.39 | 0.01 | 0
2030 | HQ_NY_2_NYISO_A-F | HQ_NY | NYISO_A-F | Internal | Summer | B7 | 400 | 99999 | 2830.75 | 84.88 | 84.89 | 0.01 | 0
2030 | HQ_NY_2_NYISO_A-F | HQ_NY | NYISO_A-F | Internal | Summer | B8 | 500 | 99999 | 2760.25 | 80.07 | 80.08 | 0.01 | 0
2030 | HQ_NY_2_NYISO_A-F | HQ_NY | NYISO_A-F | Internal | Summer | B9 | 800 | 99999 | 2664.71 | 80.07 | 80.08 | 0.01 | 0
2030 | HQ_NY_2_NYISO_A-F | HQ_NY | NYISO_A-F | Internal | Summer | B10 | 1262 | 99999 | 1436.31 | 80.07 | 80.08 | 0.01 | 0
2030 | HQ_NY_2_NYISO_A-F | HQ_NY | NYISO_A-F | Internal | Winter | B16 | 25 | 99999 | 3058.87 | 77.84 | 77.86 | 0.01 | 0
2030 | HQ_NY_2_NYISO_A-F | HQ_NY | NYISO_A-F | Internal | Winter | B17 | 100 | 99999 | 3001.1 | 77.84 | 77.86 | 0.01 | 0
2030 | HQ_NY_2_NYISO_A-F | HQ_NY | NYISO_A-F | Internal | Winter | B18 | 400 | 99999 | 2934.69 | 77.84 | 77.86 | 0.01 | 0
2030 | HQ_NY_2_NYISO_A-F | HQ_NY | NYISO_A-F | Internal | Winter | B19 | 700 | 99999 | 2819.07 | 77.84 | 77.86 | 0.01 | 0
2030 | HQ_NY_2_NYISO_A-F | HQ_NY | NYISO_A-F | Internal | Winter | B20 | 935 | 99999 | 1762.97 | 77.84 | 77.86 | 0.01 | 0
2030 | HQ_IESO_2_IESO | HQ_IESO | IESO | Internal | Shoulder | B11 | 25 | 99999 | 400 | 42.75 | 42.76 | 0.01 | 0
2030 | HQ_IESO_2_IESO | HQ_IESO | IESO | Internal | Shoulder | B12 | 200 | 99999 | 400 | 42.75 | 42.76 | 0.01 | 0
2030 | HQ_IESO_2_IESO | HQ_IESO | IESO | Internal | Shoulder | B13 | 600 | 99999 | 400 | 42.75 | 42.76 | 0.01 | 0
2030 | HQ_IESO_2_IESO | HQ_IESO | IESO | Internal | Shoulder | B14 | 900 | 99999 | 400 | 42.75 | 42.76 | 0.01 | 0
2030 | HQ_IESO_2_IESO | HQ_IESO | IESO | Internal | Shoulder | B15 | 1203 | 99999 | 75.48 | 42.75 | 42.76 | 0.01 | 0
2030 | HQ_IESO_2_IESO | HQ_IESO | IESO | Internal | Summer | B1 | 10 | 99999 | 400 | 85.9 | 85.91 | 0.01 | 0
2030 | HQ_IESO_2_IESO | HQ_IESO | IESO | Internal | Summer | B2 | 25 | 99999 | 400.1 | 102.14 | 102.15 | 0.01 | 0
2030 | HQ_IESO_2_IESO | HQ_IESO | IESO | Internal | Summer | B3 | 75 | 99999 | 400 | 85.9 | 85.91 | 0.01 | 0
2030 | HQ_IESO_2_IESO | HQ_IESO | IESO | Internal | Summer | B4 | 100 | 99999 | 400 | 79.38 | 79.39 | 0.01 | 0
2030 | HQ_IESO_2_IESO | HQ_IESO | IESO | Internal | Summer | B5 | 200 | 99999 | 400 | 62.58 | 62.59 | 0.01 | 0
2030 | HQ_IESO_2_IESO | HQ_IESO | IESO | Internal | Summer | B6 | 300 | 99999 | 400 | 38.83 | 38.84 | 0.01 | 0
2030 | HQ_IESO_2_IESO | HQ_IESO | IESO | Internal | Summer | B7 | 400 | 99999 | 400 | 38.83 | 38.84 | 0.01 | 0
2030 | HQ_IESO_2_IESO | HQ_IESO | IESO | Internal | Summer | B8 | 500 | 99999 | 400 | 38.83 | 38.84 | 0.01 | 0
2030 | HQ_IESO_2_IESO | HQ_IESO | IESO | Internal | Summer | B9 | 800 | 99999 | 400 | 38.83 | 38.84 | 0.01 | 0
2030 | HQ_IESO_2_IESO | HQ_IESO | IESO | Internal | Summer | B10 | 1262 | 99999 | 12.04 | 38.83 | 38.84 | 0.01 | 0
2030 | HQ_IESO_2_IESO | HQ_IESO | IESO | Internal | Winter | B16 | 25 | 99999 | 400 | 70.84 | 70.86 | 0.01 | 0
2030 | HQ_IESO_2_IESO | HQ_IESO | IESO | Internal | Winter | B17 | 100 | 99999 | 400 | 70.84 | 70.86 | 0.01 | 0
2030 | HQ_IESO_2_IESO | HQ_IESO | IESO | Internal | Winter | B18 | 400 | 99999 | 400 | 70.84 | 70.86 | 0.01 | 0
2030 | HQ_IESO_2_IESO | HQ_IESO | IESO | Internal | Winter | B19 | 700 | 99999 | 400 | 70.84 | 70.86 | 0.01 | 0
2030 | HQ_IESO_2_IESO | HQ_IESO | IESO | Internal | Winter | B20 | 935 | 99999 | 91.98 | 70.84 | 70.86 | 0.01 | 0
2030 | IESO_2_MAPP_CA | IESO | MAPP_CA | Internal | Shoulder | B11 | 25 | 262 | 0 | 42.76 | 34.76 | 7 | 0
2030 | IESO_2_MAPP_CA | IESO | MAPP_CA | Internal | Shoulder | B12 | 200 | 262 | 0 | 42.76 | 34.76 | 7 | 0
2030 | IESO_2_MAPP_CA | IESO | MAPP_CA | Internal | Shoulder | B13 | 600 | 262 | 0 | 42.76 | 34.76 | 7 | 0
2030 | IESO_2_MAPP_CA | IESO | MAPP_CA | Internal | Shoulder | B14 | 900 | 262 | 0 | 42.76 | 34.76 | 7 | 0
2030 | IESO_2_MAPP_CA | IESO | MAPP_CA | Internal | Shoulder | B15 | 1203 | 262 | 0 | 42.76 | 34.76 | 7 | 0
2030 | IESO_2_MAPP_CA | IESO | MAPP_CA | Internal | Summer | B1 | 10 | 262 | 0 | 85.91 | 69.59 | 7 | 0
2030 | IESO_2_MAPP_CA | IESO | MAPP_CA | Internal | Summer | B2 | 25 | 262 | 0 | 102.15 | 69.59 | 7 | 0
2030 | IESO_2_MAPP_CA | IESO | MAPP_CA | Internal | Summer | B3 | 75 | 262 | 0 | 85.91 | 69.59 | 7 | 0
2030 | IESO_2_MAPP_CA | IESO | MAPP_CA | Internal | Summer | B4 | 100 | 262 | 0 | 79.39 | 69.59 | 7 | 0
2030 | IESO_2_MAPP_CA | IESO | MAPP_CA | Internal | Summer | B5 | 200 | 262 | 88.81 | 62.59 | 69.59 | 7 | 0
2030 | IESO_2_MAPP_CA | IESO | MAPP_CA | Internal | Summer | B6 | 300 | 262 | 262 | 38.84 | 69.59 | 7 | 23.75
2030 | IESO_2_MAPP_CA | IESO | MAPP_CA | Internal | Summer | B7 | 400 | 262 | 262 | 38.84 | 69.59 | 7 | 23.75
2030 | IESO_2_MAPP_CA | IESO | MAPP_CA | Internal | Summer | B8 | 500 | 262 | 262 | 38.84 | 69.59 | 7 | 23.75
2030 | IESO_2_MAPP_CA | IESO | MAPP_CA | Internal | Summer | B9 | 800 | 262 | 262 | 38.84 | 69.59 | 7 | 23.75
2030 | IESO_2_MAPP_CA | IESO | MAPP_CA | Internal | Summer | B10 | 1262 | 262 | 262 | 38.84 | 69.59 | 7 | 23.75
2030 | IESO_2_MAPP_CA | IESO | MAPP_CA | Internal | Winter | B16 | 25 | 262 | 0 | 70.86 | 62.87 | 7 | 0
2030 | IESO_2_MAPP_CA | IESO | MAPP_CA | Internal | Winter | B17 | 100 | 262 | 0 | 70.86 | 71.85 | 7 | 0
2030 | IESO_2_MAPP_CA | IESO | MAPP_CA | Internal | Winter | B18 | 400 | 262 | 0 | 70.86 | 74.51 | 7 | 0
2030 | IESO_2_MAPP_CA | IESO | MAPP_CA | Internal | Winter | B19 | 700 | 262 | 0 | 70.86 | 74.51 | 7 | 0
2030 | IESO_2_MAPP_CA | IESO | MAPP_CA | Internal | Winter | B20 | 935 | 262 | 0 | 70.86 | 62.87 | 7 | 0
2030 | IESO_2_MISO_MI | IESO | MISO_MI | Internal | Shoulder | B11 | 25 | 1840 | 1840 | 42.76 | 87.32 | 7 | 37.56
2030 | IESO_2_MISO_MI | IESO | MISO_MI | Internal | Shoulder | B12 | 200 | 1840 | 1840 | 42.76 | 85.55 | 7 | 35.79
2030 | IESO_2_MISO_MI | IESO | MISO_MI | Internal | Shoulder | B13 | 600 | 1840 | 1840 | 42.76 | 82.42 | 7 | 32.67
2030 | IESO_2_MISO_MI | IESO | MISO_MI | Internal | Shoulder | B14 | 900 | 1840 | 1840 | 42.76 | 75.96 | 7 | 26.2
2030 | IESO_2_MISO_MI | IESO | MISO_MI | Internal | Shoulder | B15 | 1203 | 1840 | 1840 | 42.76 | 75.72 | 7 | 25.96
2030 | IESO_2_MISO_MI | IESO | MISO_MI | Internal | Summer | B1 | 10 | 1840 | 1840 | 85.91 | 140.85 | 7 | 47.94
2030 | IESO_2_MISO_MI | IESO | MISO_MI | Internal | Summer | B2 | 25 | 1840 | 1840 | 102.15 | 139.29 | 7 | 30.14
2030 | IESO_2_MISO_MI | IESO | MISO_MI | Internal | Summer | B3 | 75 | 1840 | 1840 | 85.91 | 139.29 | 7 | 46.38
2030 | IESO_2_MISO_MI | IESO | MISO_MI | Internal | Summer | B4 | 100 | 1840 | 1840 | 79.39 | 138.4 | 7 | 52.01
2030 | IESO_2_MISO_MI | IESO | MISO_MI | Internal | Summer | B5 | 200 | 1840 | 1840 | 62.59 | 121.23 | 7 | 51.64
2030 | IESO_2_MISO_MI | IESO | MISO_MI | Internal | Summer | B6 | 300 | 1840 | 1840 | 38.84 | 100.56 | 7 | 54.72
2030 | IESO_2_MISO_MI | IESO | MISO_MI | Internal | Summer | B7 | 400 | 1840 | 1840 | 38.84 | 90.91 | 7 | 45.08
2030 | IESO_2_MISO_MI | IESO | MISO_MI | Internal | Summer | B8 | 500 | 1840 | 1840 | 38.84 | 86.07 | 7 | 40.23
2030 | IESO_2_MISO_MI | IESO | MISO_MI | Internal | Summer | B9 | 800 | 1840 | 1840 | 38.84 | 80.77 | 7 | 34.94
2030 | IESO_2_MISO_MI | IESO | MISO_MI | Internal | Summer | B10 | 1262 | 1840 | 1840 | 38.84 | 74.61 | 7 | 28.78
2030 | IESO_2_MISO_MI | IESO | MISO_MI | Internal | Winter | B16 | 25 | 1840 | 1840 | 70.86 | 89.17 | 7 | 11.31
2030 | IESO_2_MISO_MI | IESO | MISO_MI | Internal | Winter | B17 | 100 | 1840 | 1840 | 70.86 | 89.87 | 7 | 12.02
2030 | IESO_2_MISO_MI | IESO | MISO_MI | Internal | Winter | B18 | 400 | 1840 | 1840 | 70.86 | 85.08 | 7 | 7.23
2030 | IESO_2_MISO_MI | IESO | MISO_MI | Internal | Winter | B19 | 700 | 1840 | 1840 | 70.86 | 79.27 | 7 | 1.41
2030 | IESO_2_MISO_MI | IESO | MISO_MI | Internal | Winter | B20 | 935 | 1840 | 1840 | 70.86 | 78.34 | 7 | 0.48
2030 | IESO_2_MISO_W | IESO | MISO_W | Internal | Shoulder | B11 | 25 | 140 | 140 | 42.76 | 87.33 | 7 | 37.57
2030 | IESO_2_MISO_W | IESO | MISO_W | Internal | Shoulder | B12 | 200 | 140 | 140 | 42.76 | 78.15 | 7 | 28.39
2030 | IESO_2_MISO_W | IESO | MISO_W | Internal | Shoulder | B13 | 600 | 140 | 140 | 42.76 | 76.61 | 7 | 26.85
2030 | IESO_2_MISO_W | IESO | MISO_W | Internal | Shoulder | B14 | 900 | 140 | 140 | 42.76 | 54.09 | 7 | 4.33
2030 | IESO_2_MISO_W | IESO | MISO_W | Internal | Shoulder | B15 | 1203 | 140 | 0 | 42.76 | 11.54 | 7 | 0
2030 | IESO_2_MISO_W | IESO | MISO_W | Internal | Summer | B1 | 10 | 140 | 140 | 85.91 | 140.87 | 7 | 47.97
2030 | IESO_2_MISO_W | IESO | MISO_W | Internal | Summer | B2 | 25 | 140 | 140 | 102.15 | 139.29 | 7 | 30.14
2030 | IESO_2_MISO_W | IESO | MISO_W | Internal | Summer | B3 | 75 | 140 | 140 | 85.91 | 140.87 | 7 | 47.97
2030 | IESO_2_MISO_W | IESO | MISO_W | Internal | Summer | B4 | 100 | 140 | 140 | 79.39 | 140.85 | 7 | 54.46
2030 | IESO_2_MISO_W | IESO | MISO_W | Internal | Summer | B5 | 200 | 140 | 140 | 62.59 | 121.23 | 7 | 51.64
2030 | IESO_2_MISO_W | IESO | MISO_W | Internal | Summer | B6 | 300 | 140 | 140 | 38.84 | 100.54 | 7 | 54.71
2030 | IESO_2_MISO_W | IESO | MISO_W | Internal | Summer | B7 | 400 | 140 | 140 | 38.84 | 90.9 | 7 | 45.06
2030 | IESO_2_MISO_W | IESO | MISO_W | Internal | Summer | B8 | 500 | 140 | 140 | 38.84 | 85.74 | 7 | 39.91
2030 | IESO_2_MISO_W | IESO | MISO_W | Internal | Summer | B9 | 800 | 140 | 140 | 38.84 | 80.76 | 7 | 34.92
2030 | IESO_2_MISO_W | IESO | MISO_W | Internal | Summer | B10 | 1262 | 140 | 140 | 38.84 | 69.6 | 7 | 23.77
2030 | IESO_2_MISO_W | IESO | MISO_W | Internal | Winter | B16 | 25 | 140 | 0 | 70.86 | 62.88 | 7 | 0
2030 | IESO_2_MISO_W | IESO | MISO_W | Internal | Winter | B17 | 100 | 140 | 0 | 70.86 | 71.86 | 7 | 0
2030 | IESO_2_MISO_W | IESO | MISO_W | Internal | Winter | B18 | 400 | 140 | 0 | 70.86 | 74.52 | 7 | 0
2030 | IESO_2_MISO_W | IESO | MISO_W | Internal | Winter | B19 | 700 | 140 | 0 | 70.86 | 74.52 | 7 | 0
2030 | IESO_2_MISO_W | IESO | MISO_W | Internal | Winter | B20 | 935 | 140 | 0 | 70.86 | 62.86 | 7 | 0
2030 | IESO_2_NYISO_A-F | IESO | NYISO_A-F | Internal | Shoulder | B11 | 25 | 1725 | 1725 | 42.76 | 76.12 | 7 | 26.37
2030 | IESO_2_NYISO_A-F | IESO | NYISO_A-F | Internal | Shoulder | B12 | 200 | 1725 | 1725 | 42.76 | 80.87 | 7 | 31.11
2030 | IESO_2_NYISO_A-F | IESO | NYISO_A-F | Internal | Shoulder | B13 | 600 | 1725 | 1725 | 42.76 | 76.12 | 7 | 26.37
2030 | IESO_2_NYISO_A-F | IESO | NYISO_A-F | Internal | Shoulder | B14 | 900 | 1725 | 1725 | 42.76 | 76.1 | 7 | 26.34
2030 | IESO_2_NYISO_A-F | IESO | NYISO_A-F | Internal | Shoulder | B15 | 1203 | 1725 | 1725 | 42.76 | 76.1 | 7 | 26.34
2030 | IESO_2_NYISO_A-F | IESO | NYISO_A-F | Internal | Summer | B1 | 10 | 1725 | 511.33 | 85.91 | 92.91 | 7 | 0
2030 | IESO_2_NYISO_A-F | IESO | NYISO_A-F | Internal | Summer | B2 | 25 | 1725 | 1441.57 | 102.15 | 109.15 | 7 | 0
2030 | IESO_2_NYISO_A-F | IESO | NYISO_A-F | Internal | Summer | B3 | 75 | 1725 | 1725 | 85.91 | 108.15 | 7 | 15.24
2030 | IESO_2_NYISO_A-F | IESO | NYISO_A-F | Internal | Summer | B4 | 100 | 1725 | 1649.91 | 79.39 | 86.39 | 7 | 0
2030 | IESO_2_NYISO_A-F | IESO | NYISO_A-F | Internal | Summer | B5 | 200 | 1725 | 1725 | 62.59 | 86.39 | 7 | 16.8
2030 | IESO_2_NYISO_A-F | IESO | NYISO_A-F | Internal | Summer | B6 | 300 | 1725 | 1725 | 38.84 | 86.39 | 7 | 40.55
2030 | IESO_2_NYISO_A-F | IESO | NYISO_A-F | Internal | Summer | B7 | 400 | 1725 | 1725 | 38.84 | 84.89 | 7 | 39.05
2030 | IESO_2_NYISO_A-F | IESO | NYISO_A-F | Internal | Summer | B8 | 500 | 1725 | 1725 | 38.84 | 80.08 | 7 | 34.24
2030 | IESO_2_NYISO_A-F | IESO | NYISO_A-F | Internal | Summer | B9 | 800 | 1725 | 1725 | 38.84 | 80.08 | 7 | 34.24
2030 | IESO_2_NYISO_A-F | IESO | NYISO_A-F | Internal | Summer | B10 | 1262 | 1725 | 1725 | 38.84 | 80.08 | 7 | 34.24
2030 | IESO_2_NYISO_A-F | IESO | NYISO_A-F | Internal | Winter | B16 | 25 | 1725 | 1705.1 | 70.86 | 77.86 | 7 | 0
2030 | IESO_2_NYISO_A-F | IESO | NYISO_A-F | Internal | Winter | B17 | 100 | 1725 | 1650.21 | 70.86 | 77.86 | 7 | 0
2030 | IESO_2_NYISO_A-F | IESO | NYISO_A-F | Internal | Winter | B18 | 400 | 1725 | 1550.6 | 70.86 | 77.86 | 7 | 0
2030 | IESO_2_NYISO_A-F | IESO | NYISO_A-F | Internal | Winter | B19 | 700 | 1725 | 1506.04 | 70.86 | 77.86 | 7 | 0
2030 | IESO_2_NYISO_A-F | IESO | NYISO_A-F | Internal | Winter | B20 | 935 | 1725 | 1497.74 | 70.86 | 77.86 | 7 | 0
2030 | MAPP_CA_2_IESO | MAPP_CA | IESO | Internal | Shoulder | B11 | 25 | 330 | 203.29 | 34.76 | 42.76 | 8 | 0
2030 | MAPP_CA_2_IESO | MAPP_CA | IESO | Internal | Shoulder | B12 | 200 | 330 | 111.13 | 34.76 | 42.76 | 8 | 0
2030 | MAPP_CA_2_IESO | MAPP_CA | IESO | Internal | Shoulder | B13 | 600 | 330 | 151.15 | 34.76 | 42.76 | 8 | 0
2030 | MAPP_CA_2_IESO | MAPP_CA | IESO | Internal | Shoulder | B14 | 900 | 330 | 205.57 | 34.76 | 42.76 | 8 | 0
2030 | MAPP_CA_2_IESO | MAPP_CA | IESO | Internal | Shoulder | B15 | 1203 | 330 | 324.75 | 34.76 | 42.76 | 8 | 0
2030 | MAPP_CA_2_IESO | MAPP_CA | IESO | Internal | Summer | B1 | 10 | 330 | 330 | 69.59 | 85.91 | 8 | 8.32
2030 | MAPP_CA_2_IESO | MAPP_CA | IESO | Internal | Summer | B2 | 25 | 330 | 330 | 69.59 | 102.15 | 8 | 24.56
2030 | MAPP_CA_2_IESO | MAPP_CA | IESO | Internal | Summer | B3 | 75 | 330 | 330 | 69.59 | 85.91 | 8 | 8.32
2030 | MAPP_CA_2_IESO | MAPP_CA | IESO | Internal | Summer | B4 | 100 | 330 | 330 | 69.59 | 79.39 | 8 | 1.8
2030 | MAPP_CA_2_IESO | MAPP_CA | IESO | Internal | Summer | B5 | 200 | 330 | 0 | 69.59 | 62.59 | 8 | 0
2030 | MAPP_CA_2_IESO | MAPP_CA | IESO | Internal | Summer | B6 | 300 | 330 | 0 | 69.59 | 38.84 | 8 | 0
2030 | MAPP_CA_2_IESO | MAPP_CA | IESO | Internal | Summer | B7 | 400 | 330 | 0 | 69.59 | 38.84 | 8 | 0
2030 | MAPP_CA_2_IESO | MAPP_CA | IESO | Internal | Summer | B8 | 500 | 330 | 0 | 69.59 | 38.84 | 8 | 0
2030 | MAPP_CA_2_IESO | MAPP_CA | IESO | Internal | Summer | B9 | 800 | 330 | 0 | 69.59 | 38.84 | 8 | 0
2030 | MAPP_CA_2_IESO | MAPP_CA | IESO | Internal | Summer | B10 | 1262 | 330 | 0 | 69.59 | 38.84 | 8 | 0
2030 | MAPP_CA_2_IESO | MAPP_CA | IESO | Internal | Winter | B16 | 25 | 330 | 0 | 62.87 | 70.86 | 8 | 0
2030 | MAPP_CA_2_IESO | MAPP_CA | IESO | Internal | Winter | B17 | 100 | 330 | 0 | 71.85 | 70.86 | 8 | 0
2030 | MAPP_CA_2_IESO | MAPP_CA | IESO | Internal | Winter | B18 | 400 | 330 | 0 | 74.51 | 70.86 | 8 | 0
2030 | MAPP_CA_2_IESO | MAPP_CA | IESO | Internal | Winter | B19 | 700 | 330 | 0 | 74.51 | 70.86 | 8 | 0
2030 | MAPP_CA_2_IESO | MAPP_CA | IESO | Internal | Winter | B20 | 935 | 330 | 0 | 62.87 | 70.86 | 8 | 0
2030 | MAPP_CA_2_MAPP_US | MAPP_CA | MAPP_US | Internal | Shoulder | B11 | 25 | 372 | 372 | 34.76 | 80.33 | 7 | 38.57
2030 | MAPP_CA_2_MAPP_US | MAPP_CA | MAPP_US | Internal | Shoulder | B12 | 200 | 372 | 372 | 34.76 | 71.15 | 7 | 29.39
2030 | MAPP_CA_2_MAPP_US | MAPP_CA | MAPP_US | Internal | Shoulder | B13 | 600 | 372 | 372 | 34.76 | 69.61 | 7 | 27.85
2030 | MAPP_CA_2_MAPP_US | MAPP_CA | MAPP_US | Internal | Shoulder | B14 | 900 | 372 | 372 | 34.76 | 47.09 | 7 | 5.33
2030 | MAPP_CA_2_MAPP_US | MAPP_CA | MAPP_US | Internal | Shoulder | B15 | 1203 | 372 | 0 | 34.76 | 4.54 | 7 | 0
2030 | MAPP_CA_2_MAPP_US | MAPP_CA | MAPP_US | Internal | Summer | B1 | 10 | 372 | 372 | 69.59 | 133.87 | 7 | 57.28
2030 | MAPP_CA_2_MAPP_US | MAPP_CA | MAPP_US | Internal | Summer | B2 | 25 | 372 | 372 | 69.59 | 131.68 | 7 | 55.09
2030 | MAPP_CA_2_MAPP_US | MAPP_CA | MAPP_US | Internal | Summer | B3 | 75 | 372 | 372 | 69.59 | 133.87 | 7 | 57.28
2030 | MAPP_CA_2_MAPP_US | MAPP_CA | MAPP_US | Internal | Summer | B4 | 100 | 372 | 372 | 69.59 | 133.66 | 7 | 57.07
2030 | MAPP_CA_2_MAPP_US | MAPP_CA | MAPP_US | Internal | Summer | B5 | 200 | 372 | 372 | 69.59 | 114.23 | 7 | 37.64
2030 | MAPP_CA_2_MAPP_US | MAPP_CA | MAPP_US | Internal | Summer | B6 | 300 | 372 | 372 | 69.59 | 93.54 | 7 | 16.95
2030 | MAPP_CA_2_MAPP_US | MAPP_CA | MAPP_US | Internal | Summer | B7 | 400 | 372 | 372 | 69.59 | 83.9 | 7 | 7.31
2030 | MAPP_CA_2_MAPP_US | MAPP_CA | MAPP_US | Internal | Summer | B8 | 500 | 372 | 372 | 69.59 | 78.74 | 7 | 2.15
2030 | MAPP_CA_2_MAPP_US | MAPP_CA | MAPP_US | Internal | Summer | B9 | 800 | 372 | 0 | 69.59 | 73.76 | 7 | 0
2030 | MAPP_CA_2_MAPP_US | MAPP_CA | MAPP_US | Internal | Summer | B10 | 1262 | 372 | 0 | 69.59 | 62.6 | 7 | 0
2030 | MAPP_CA_2_MAPP_US | MAPP_CA | MAPP_US | Internal | Winter | B16 | 25 | 372 | 0 | 62.87 | 55.88 | 7 | 0
2030 | MAPP_CA_2_MAPP_US | MAPP_CA | MAPP_US | Internal | Winter | B17 | 100 | 372 | 0 | 71.85 | 64.86 | 7 | 0
2030 | MAPP_CA_2_MAPP_US | MAPP_CA | MAPP_US | Internal | Winter | B18 | 400 | 372 | 0 | 74.51 | 67.52 | 7 | 0
2030 | MAPP_CA_2_MAPP_US | MAPP_CA | MAPP_US | Internal | Winter | B19 | 700 | 372 | 0 | 74.51 | 67.52 | 7 | 0
2030 | MAPP_CA_2_MAPP_US | MAPP_CA | MAPP_US | Internal | Winter | B20 | 935 | 372 | 0 | 62.87 | 55.86 | 7 | 0
2030 | MAPP_CA_2_MISO_W | MAPP_CA | MISO_W | Internal | Shoulder | B11 | 25 | 2196 | 2196 | 34.76 | 87.33 | 0.01 | 52.56
2030 | MAPP_CA_2_MISO_W | MAPP_CA | MISO_W | Internal | Shoulder | B12 | 200 | 2196 | 2196 | 34.76 | 78.15 | 0.01 | 43.38
2030 | MAPP_CA_2_MISO_W | MAPP_CA | MISO_W | Internal | Shoulder | B13 | 600 | 2196 | 2196 | 34.76 | 76.61 | 0.01 | 41.84
2030 | MAPP_CA_2_MISO_W | MAPP_CA | MISO_W | Internal | Shoulder | B14 | 900 | 2196 | 2196 | 34.76 | 54.09 | 0.01 | 19.32
2030 | MAPP_CA_2_MISO_W | MAPP_CA | MISO_W | Internal | Shoulder | B15 | 1203 | 2196 | 0 | 34.76 | 11.54 | 0.01 | 0
2030 | MAPP_CA_2_MISO_W | MAPP_CA | MISO_W | Internal | Summer | B1 | 10 | 2196 | 2196 | 69.59 | 140.87 | 0.01 | 71.27
2030 | MAPP_CA_2_MISO_W | MAPP_CA | MISO_W | Internal | Summer | B2 | 25 | 2196 | 2196 | 69.59 | 139.29 | 0.01 | 69.69
2030 | MAPP_CA_2_MISO_W | MAPP_CA | MISO_W | Internal | Summer | B3 | 75 | 2196 | 2196 | 69.59 | 140.87 | 0.01 | 71.27
2030 | MAPP_CA_2_MISO_W | MAPP_CA | MISO_W | Internal | Summer | B4 | 100 | 2196 | 2196 | 69.59 | 140.85 | 0.01 | 71.25
2030 | MAPP_CA_2_MISO_W | MAPP_CA | MISO_W | Internal | Summer | B5 | 200 | 2196 | 2196 | 69.59 | 121.23 | 0.01 | 51.63
2030 | MAPP_CA_2_MISO_W | MAPP_CA | MISO_W | Internal | Summer | B6 | 300 | 2196 | 2196 | 69.59 | 100.54 | 0.01 | 30.94
2030 | MAPP_CA_2_MISO_W | MAPP_CA | MISO_W | Internal | Summer | B7 | 400 | 2196 | 2196 | 69.59 | 90.9 | 0.01 | 21.3
2030 | MAPP_CA_2_MISO_W | MAPP_CA | MISO_W | Internal | Summer | B8 | 500 | 2196 | 2196 | 69.59 | 85.74 | 0.01 | 16.14
2030 | MAPP_CA_2_MISO_W | MAPP_CA | MISO_W | Internal | Summer | B9 | 800 | 2196 | 2196 | 69.59 | 80.76 | 0.01 | 11.16
2030 | MAPP_CA_2_MISO_W | MAPP_CA | MISO_W | Internal | Summer | B10 | 1262 | 2196 | 1202.2 | 69.59 | 69.6 | 0.01 | 0
2030 | MAPP_CA_2_MISO_W | MAPP_CA | MISO_W | Internal | Winter | B16 | 25 | 2196 | 88.19 | 62.87 | 62.88 | 0.01 | 0
2030 | MAPP_CA_2_MISO_W | MAPP_CA | MISO_W | Internal | Winter | B17 | 100 | 2196 | 2135.3 | 71.85 | 71.86 | 0.01 | 0
2030 | MAPP_CA_2_MISO_W | MAPP_CA | MISO_W | Internal | Winter | B18 | 400 | 2196 | 2166.44 | 74.51 | 74.52 | 0.01 | 0
2030 | MAPP_CA_2_MISO_W | MAPP_CA | MISO_W | Internal | Winter | B19 | 700 | 2196 | 2176.16 | 74.51 | 74.52 | 0.01 | 0
2030 | MAPP_CA_2_MISO_W | MAPP_CA | MISO_W | Internal | Winter | B20 | 935 | 2196 | 0 | 62.87 | 62.86 | 0.01 | 0
2030 | MAPP_US_2_MAPP_CA | MAPP_US | MAPP_CA | Internal | Shoulder | B11 | 25 | 165 | 0 | 80.33 | 34.76 | 7 | 0
2030 | MAPP_US_2_MAPP_CA | MAPP_US | MAPP_CA | Internal | Shoulder | B12 | 200 | 165 | 0 | 71.15 | 34.76 | 7 | 0
2030 | MAPP_US_2_MAPP_CA | MAPP_US | MAPP_CA | Internal | Shoulder | B13 | 600 | 165 | 0 | 69.61 | 34.76 | 7 | 0
2030 | MAPP_US_2_MAPP_CA | MAPP_US | MAPP_CA | Internal | Shoulder | B14 | 900 | 165 | 0 | 47.09 | 34.76 | 7 | 0
2030 | MAPP_US_2_MAPP_CA | MAPP_US | MAPP_CA | Internal | Shoulder | B15 | 1203 | 165 | 165 | 4.54 | 34.76 | 7 | 23.22
2030 | MAPP_US_2_MAPP_CA | MAPP_US | MAPP_CA | Internal | Summer | B1 | 10 | 165 | 0 | 133.87 | 69.59 | 7 | 0
2030 | MAPP_US_2_MAPP_CA | MAPP_US | MAPP_CA | Internal | Summer | B2 | 25 | 165 | 0 | 131.68 | 69.59 | 7 | 0
2030 | MAPP_US_2_MAPP_CA | MAPP_US | MAPP_CA | Internal | Summer | B3 | 75 | 165 | 0 | 133.87 | 69.59 | 7 | 0
2030 | MAPP_US_2_MAPP_CA | MAPP_US | MAPP_CA | Internal | Summer | B4 | 100 | 165 | 0 | 133.66 | 69.59 | 7 | 0
2030 | MAPP_US_2_MAPP_CA | MAPP_US | MAPP_CA | Internal | Summer | B5 | 200 | 165 | 0 | 114.23 | 69.59 | 7 | 0
2030 | MAPP_US_2_MAPP_CA | MAPP_US | MAPP_CA | Internal | Summer | B6 | 300 | 165 | 0 | 93.54 | 69.59 | 7 | 0
2030 | MAPP_US_2_MAPP_CA | MAPP_US | MAPP_CA | Internal | Summer | B7 | 400 | 165 | 0 | 83.9 | 69.59 | 7 | 0
2030 | MAPP_US_2_MAPP_CA | MAPP_US | MAPP_CA | Internal | Summer | B8 | 500 | 165 | 0 | 78.74 | 69.59 | 7 | 0
2030 | MAPP_US_2_MAPP_CA | MAPP_US | MAPP_CA | Internal | Summer | B9 | 800 | 165 | 0 | 73.76 | 69.59 | 7 | 0
2030 | MAPP_US_2_MAPP_CA | MAPP_US | MAPP_CA | Internal | Summer | B10 | 1262 | 165 | 0 | 62.6 | 69.59 | 7 | 0
2030 | MAPP_US_2_MAPP_CA | MAPP_US | MAPP_CA | Internal | Winter | B16 | 25 | 165 | 0 | 55.88 | 62.87 | 7 | 0
2030 | MAPP_US_2_MAPP_CA | MAPP_US | MAPP_CA | Internal | Winter | B17 | 100 | 165 | 0 | 64.86 | 71.85 | 7 | 0
2030 | MAPP_US_2_MAPP_CA | MAPP_US | MAPP_CA | Internal | Winter | B18 | 400 | 165 | 0 | 67.52 | 74.51 | 7 | 0
2030 | MAPP_US_2_MAPP_CA | MAPP_US | MAPP_CA | Internal | Winter | B19 | 700 | 165 | 0 | 67.52 | 74.51 | 7 | 0
2030 | MAPP_US_2_MAPP_CA | MAPP_US | MAPP_CA | Internal | Winter | B20 | 935 | 165 | 165 | 55.86 | 62.87 | 7 | 0.01
2030 | MAPP_US_2_MISO_W | MAPP_US | MISO_W | Internal | Shoulder | B11 | 25 | 2635 | 1054.52 | 80.33 | 87.33 | 7 | 0
2030 | MAPP_US_2_MISO_W | MAPP_US | MISO_W | Internal | Shoulder | B12 | 200 | 2635 | 2293.53 | 71.15 | 78.15 | 7 | 0
2030 | MAPP_US_2_MISO_W | MAPP_US | MISO_W | Internal | Shoulder | B13 | 600 | 2635 | 2020.3 | 69.61 | 76.61 | 7 | 0
2030 | MAPP_US_2_MISO_W | MAPP_US | MISO_W | Internal | Shoulder | B14 | 900 | 2635 | 980.82 | 47.09 | 54.09 | 7 | 0
2030 | MAPP_US_2_MISO_W | MAPP_US | MISO_W | Internal | Shoulder | B15 | 1203 | 2635 | 1350.9 | 4.54 | 11.54 | 7 | 0
2030 | MAPP_US_2_MISO_W | MAPP_US | MISO_W | Internal | Summer | B1 | 10 | 2635 | 1251.89 | 133.87 | 140.87 | 7 | 0
2030 | MAPP_US_2_MISO_W | MAPP_US | MISO_W | Internal | Summer | B2 | 25 | 2635 | 2635 | 131.68 | 139.29 | 7 | 0.61
2030 | MAPP_US_2_MISO_W | MAPP_US | MISO_W | Internal | Summer | B3 | 75 | 2635 | 1686.43 | 133.87 | 140.87 | 7 | 0
2030 | MAPP_US_2_MISO_W | MAPP_US | MISO_W | Internal | Summer | B4 | 100 | 2635 | 2635 | 133.66 | 140.85 | 7 | 0.19
2030 | MAPP_US_2_MISO_W | MAPP_US | MISO_W | Internal | Summer | B5 | 200 | 2635 | 1934.07 | 114.23 | 121.23 | 7 | 0
2030 | MAPP_US_2_MISO_W | MAPP_US | MISO_W | Internal | Summer | B6 | 300 | 2635 | 1443.6 | 93.54 | 100.54 | 7 | 0
2030 | MAPP_US_2_MISO_W | MAPP_US | MISO_W | Internal | Summer | B7 | 400 | 2635 | 938.1 | 83.9 | 90.9 | 7 | 0
2030 | MAPP_US_2_MISO_W | MAPP_US | MISO_W | Internal | Summer | B8 | 500 | 2635 | 1951.27 | 78.74 | 85.74 | 7 | 0
2030 | MAPP_US_2_MISO_W | MAPP_US | MISO_W | Internal | Summer | B9 | 800 | 2635 | 717.06 | 73.76 | 80.76 | 7 | 0
2030 | MAPP_US_2_MISO_W | MAPP_US | MISO_W | Internal | Summer | B10 | 1262 | 2635 | 942.07 | 62.6 | 69.6 | 7 | 0
2030 | MAPP_US_2_MISO_W | MAPP_US | MISO_W | Internal | Winter | B16 | 25 | 2635 | 2528.61 | 55.88 | 62.88 | 7 | 0
2030 | MAPP_US_2_MISO_W | MAPP_US | MISO_W | Internal | Winter | B17 | 100 | 2635 | 1135.58 | 64.86 | 71.86 | 7 | 0
2030 | MAPP_US_2_MISO_W | MAPP_US | MISO_W | Internal | Winter | B18 | 400 | 2635 | 1625.23 | 67.52 | 74.52 | 7 | 0
2030 | MAPP_US_2_MISO_W | MAPP_US | MISO_W | Internal | Winter | B19 | 700 | 2635 | 1130.61 | 67.52 | 74.52 | 7 | 0
2030 | MAPP_US_2_MISO_W | MAPP_US | MISO_W | Internal | Winter | B20 | 935 | 2635 | 771.05 | 55.86 | 62.86 | 7 | 0
2030 | MAPP_US_2_NE | MAPP_US | NE | Internal | Shoulder | B11 | 25 | 2000 | 1968.62 | 80.33 | 87.33 | 7 | 0
2030 | MAPP_US_2_NE | MAPP_US | NE | Internal | Shoulder | B12 | 200 | 2000 | 1405.07 | 71.15 | 78.15 | 7 | 0
2030 | MAPP_US_2_NE | MAPP_US | NE | Internal | Shoulder | B13 | 600 | 2000 | 2000 | 69.61 | 78.08 | 7 | 1.47
2030 | MAPP_US_2_NE | MAPP_US | NE | Internal | Shoulder | B14 | 900 | 2000 | 2000 | 47.09 | 61.08 | 7 | 6.99
2030 | MAPP_US_2_NE | MAPP_US | NE | Internal | Shoulder | B15 | 1203 | 2000 | 1564.82 | 4.54 | 11.54 | 7 | 0
2030 | MAPP_US_2_NE | MAPP_US | NE | Internal | Summer | B1 | 10 | 2000 | 251.94 | 133.87 | 140.87 | 7 | 0
2030 | MAPP_US_2_NE | MAPP_US | NE | Internal | Summer | B2 | 25 | 2000 | 55.96 | 131.68 | 138.68 | 7 | 0
2030 | MAPP_US_2_NE | MAPP_US | NE | Internal | Summer | B3 | 75 | 2000 | 858.28 | 133.87 | 140.87 | 7 | 0
2030 | MAPP_US_2_NE | MAPP_US | NE | Internal | Summer | B4 | 100 | 2000 | 275.49 | 133.66 | 140.66 | 7 | 0
2030 | MAPP_US_2_NE | MAPP_US | NE | Internal | Summer | B5 | 200 | 2000 | 335.94 | 114.23 | 121.23 | 7 | 0
2030 | MAPP_US_2_NE | MAPP_US | NE | Internal | Summer | B6 | 300 | 2000 | 911.6 | 93.54 | 100.54 | 7 | 0
2030 | MAPP_US_2_NE | MAPP_US | NE | Internal | Summer | B7 | 400 | 2000 | 1968.33 | 83.9 | 90.9 | 7 | 0
2030 | MAPP_US_2_NE | MAPP_US | NE | Internal | Summer | B8 | 500 | 2000 | 1650.55 | 78.74 | 85.74 | 7 | 0
2030 | MAPP_US_2_NE | MAPP_US | NE | Internal | Summer | B9 | 800 | 2000 | 2000 | 73.76 | 82 | 7 | 1.23
2030 | MAPP_US_2_NE | MAPP_US | NE | Internal | Summer | B10 | 1262 | 2000 | 2000 | 62.6 | 76.59 | 7 | 6.99
2030 | MAPP_US_2_NE | MAPP_US | NE | Internal | Winter | B16 | 25 | 2000 | 2000 | 55.88 | 69.88 | 7 | 7
2030 | MAPP_US_2_NE | MAPP_US | NE | Internal | Winter | B17 | 100 | 2000 | 2000 | 64.86 | 78.86 | 7 | 7
2030 | MAPP_US_2_NE | MAPP_US | NE | Internal | Winter | B18 | 400 | 2000 | 2000 | 67.52 | 81.06 | 7 | 6.54
2030 | MAPP_US_2_NE | MAPP_US | NE | Internal | Winter | B19 | 700 | 2000 | 2000 | 67.52 | 80.93 | 7 | 6.41
2030 | MAPP_US_2_NE | MAPP_US | NE | Internal | Winter | B20 | 935 | 2000 | 2000 | 55.86 | 69.84 | 7 | 6.99
2030 | MARITIMES_2_NEISO | MARITIMES | NEISO | Internal | Shoulder | B11 | 25 | 99999 | 1720.66 | 73.11 | 73.12 | 0.01 | 0
2030 | MARITIMES_2_NEISO | MARITIMES | NEISO | Internal | Shoulder | B12 | 200 | 99999 | 1717.44 | 73.48 | 73.5 | 0.01 | 0
2030 | MARITIMES_2_NEISO | MARITIMES | NEISO | Internal | Shoulder | B13 | 600 | 99999 | 1704.78 | 73.11 | 73.12 | 0.01 | 0
2030 | MARITIMES_2_NEISO | MARITIMES | NEISO | Internal | Shoulder | B14 | 900 | 99999 | 1682.64 | 73.11 | 73.12 | 0.01 | 0
2030 | MARITIMES_2_NEISO | MARITIMES | NEISO | Internal | Shoulder | B15 | 1203 | 99999 | 648.08 | 73.11 | 73.12 | 0.01 | 0
2030 | MARITIMES_2_NEISO | MARITIMES | NEISO | Internal | Summer | B1 | 10 | 99999 | 1900.1 | 105.14 | 105.15 | 0.01 | 0
2030 | MARITIMES_2_NEISO | MARITIMES | NEISO | Internal | Summer | B2 | 25 | 99999 | 1878.84 | 112.14 | 112.15 | 0.01 | 0
2030 | MARITIMES_2_NEISO | MARITIMES | NEISO | Internal | Summer | B3 | 75 | 99999 | 1836.48 | 105.14 | 105.15 | 0.01 | 0
2030 | MARITIMES_2_NEISO | MARITIMES | NEISO | Internal | Summer | B4 | 100 | 99999 | 1799.97 | 80.89 | 80.9 | 0.01 | 0
2030 | MARITIMES_2_NEISO | MARITIMES | NEISO | Internal | Summer | B5 | 200 | 99999 | 1780.16 | 80.89 | 80.9 | 0.01 | 0
2030 | MARITIMES_2_NEISO | MARITIMES | NEISO | Internal | Summer | B6 | 300 | 99999 | 1757.82 | 80.89 | 80.9 | 0.01 | 0
2030 | MARITIMES_2_NEISO | MARITIMES | NEISO | Internal | Summer | B7 | 400 | 99999 | 1732.23 | 80.89 | 80.9 | 0.01 | 0
2030 | MARITIMES_2_NEISO | MARITIMES | NEISO | Internal | Summer | B8 | 500 | 99999 | 1712.1 | 78.35 | 78.36 | 0.01 | 0
2030 | MARITIMES_2_NEISO | MARITIMES | NEISO | Internal | Summer | B9 | 800 | 99999 | 1687.45 | 77.07 | 77.08 | 0.01 | 0
2030 | MARITIMES_2_NEISO | MARITIMES | NEISO | Internal | Summer | B10 | 1262 | 99999 | 465.06 | 77.08 | 77.09 | 0.01 | 0
2030 | MARITIMES_2_NEISO | MARITIMES | NEISO | Internal | Winter | B16 | 25 | 99999 | 1765.23 | 82.09 | 82.1 | 0.01 | 0
2030 | MARITIMES_2_NEISO | MARITIMES | NEISO | Internal | Winter | B17 | 100 | 99999 | 1747.34 | 80.84 | 80.86 | 0.01 | 0
2030 | MARITIMES_2_NEISO | MARITIMES | NEISO | Internal | Winter | B18 | 400 | 99999 | 1733.65 | 80.84 | 80.86 | 0.01 | 0
2030 | MARITIMES_2_NEISO | MARITIMES | NEISO | Internal | Winter | B19 | 700 | 99999 | 1708.15 | 80.84 | 80.86 | 0.01 | 0
2030 | MARITIMES_2_NEISO | MARITIMES | NEISO | Internal | Winter | B20 | 935 | 99999 | 723.43 | 80.84 | 80.86 | 0.01 | 0
2030 | MISO_IN_2_MISO_MI | MISO_IN | MISO_MI | Internal | Shoulder | B11 | 25 | 5021 | 5018.4 | 87.31 | 87.32 | 0.01 | 0
2030 | MISO_IN_2_MISO_MI | MISO_IN | MISO_MI | Internal | Shoulder | B12 | 200 | 5021 | 5021 | 78.15 | 85.55 | 0.01 | 7.39
2030 | MISO_IN_2_MISO_MI | MISO_IN | MISO_MI | Internal | Shoulder | B13 | 600 | 5021 | 5021 | 78.15 | 82.42 | 0.01 | 4.26
2030 | MISO_IN_2_MISO_MI | MISO_IN | MISO_MI | Internal | Shoulder | B14 | 900 | 5021 | 3935.87 | 75.95 | 75.96 | 0.01 | 0
2030 | MISO_IN_2_MISO_MI | MISO_IN | MISO_MI | Internal | Shoulder | B15 | 1203 | 5021 | 822.98 | 75.7 | 75.72 | 0.01 | 0
2030 | MISO_IN_2_MISO_MI | MISO_IN | MISO_MI | Internal | Summer | B1 | 10 | 5021 | 5021 | 139.28 | 140.85 | 0.01 | 1.56
2030 | MISO_IN_2_MISO_MI | MISO_IN | MISO_MI | Internal | Summer | B2 | 25 | 5021 | 3601.53 | 139.28 | 139.29 | 0.01 | 0
2030 | MISO_IN_2_MISO_MI | MISO_IN | MISO_MI | Internal | Summer | B3 | 75 | 5021 | 2289.27 | 139.28 | 139.29 | 0.01 | 0
2030 | MISO_IN_2_MISO_MI | MISO_IN | MISO_MI | Internal | Summer | B4 | 100 | 5021 | 1039.82 | 138.39 | 138.4 | 0.01 | 0
2030 | MISO_IN_2_MISO_MI | MISO_IN | MISO_MI | Internal | Summer | B5 | 200 | 5021 | 1471.05 | 121.22 | 121.23 | 0.01 | 0
2030 | MISO_IN_2_MISO_MI | MISO_IN | MISO_MI | Internal | Summer | B6 | 300 | 5021 | 1561.96 | 100.54 | 100.56 | 0.01 | 0
2030 | MISO_IN_2_MISO_MI | MISO_IN | MISO_MI | Internal | Summer | B7 | 400 | 5021 | 1756.09 | 90.9 | 90.91 | 0.01 | 0
2030 | MISO_IN_2_MISO_MI | MISO_IN | MISO_MI | Internal | Summer | B8 | 500 | 5021 | 3735.71 | 86.06 | 86.07 | 0.01 | 0
2030 | MISO_IN_2_MISO_MI | MISO_IN | MISO_MI | Internal | Summer | B9 | 800 | 5021 | 4482.9 | 80.76 | 80.77 | 0.01 | 0
2030 | MISO_IN_2_MISO_MI | MISO_IN | MISO_MI | Internal | Summer | B10 | 1262 | 5021 | 4781.65 | 74.6 | 74.61 | 0.01 | 0
2030 | MISO_IN_2_MISO_MI | MISO_IN | MISO_MI | Internal | Winter | B16 | 25 | 5021 | 5021 | 79.8 | 89.17 | 0.01 | 9.35
2030 | MISO_IN_2_MISO_MI | MISO_IN | MISO_MI | Internal | Winter | B17 | 100 | 5021 | 5021 | 83.86 | 89.87 | 0.01 | 6
2030 | MISO_IN_2_MISO_MI | MISO_IN | MISO_MI | Internal | Winter | B18 | 400 | 5021 | 5021 | 79.8 | 85.08 | 0.01 | 5.27
2030 | MISO_IN_2_MISO_MI | MISO_IN | MISO_MI | Internal | Winter | B19 | 700 | 5021 | 4334.63 | 79.25 | 79.27 | 0.01 | 0
2030 | MISO_IN_2_MISO_MI | MISO_IN | MISO_MI | Internal | Winter | B20 | 935 | 5021 | 532.18 | 78.33 | 78.34 | 0.01 | 0
2030 | MISO_IN_2_MISO_MO-IL | MISO_IN | MISO_MO-IL | Internal | Shoulder | B11 | 25 | 5533 | 5370.25 | 87.31 | 87.32 | 0.01 | 0
2030 | MISO_IN_2_MISO_MO-IL | MISO_IN | MISO_MO-IL | Internal | Shoulder | B12 | 200 | 5533 | 4347.97 | 78.15 | 78.16 | 0.01 | 0
2030 | MISO_IN_2_MISO_MO-IL | MISO_IN | MISO_MO-IL | Internal | Shoulder | B13 | 600 | 5533 | 2633.41 | 78.15 | 78.16 | 0.01 | 0
2030 | MISO_IN_2_MISO_MO-IL | MISO_IN | MISO_MO-IL | Internal | Shoulder | B14 | 900 | 5533 | 2958.31 | 75.95 | 75.96 | 0.01 | 0
2030 | MISO_IN_2_MISO_MO-IL | MISO_IN | MISO_MO-IL | Internal | Shoulder | B15 | 1203 | 5533 | 0 | 75.7 | 73.87 | 0.01 | 0
2030 | MISO_IN_2_MISO_MO-IL | MISO_IN | MISO_MO-IL | Internal | Summer | B1 | 10 | 5533 | 5533 | 139.28 | 140.86 | 0.01 | 1.57
2030 | MISO_IN_2_MISO_MO-IL | MISO_IN | MISO_MO-IL | Internal | Summer | B2 | 25 | 5533 | 5533 | 139.28 | 139.3 | 0.01 | 0.01
2030 | MISO_IN_2_MISO_MO-IL | MISO_IN | MISO_MO-IL | Internal | Summer | B3 | 75 | 5533 | 5533 | 139.28 | 140.86 | 0.01 | 1.57
2030 | MISO_IN_2_MISO_MO-IL | MISO_IN | MISO_MO-IL | Internal | Summer | B4 | 100 | 5533 | 5533 | 138.39 | 140.86 | 0.01 | 2.46
2030 | MISO_IN_2_MISO_MO-IL | MISO_IN | MISO_MO-IL | Internal | Summer | B5 | 200 | 5533 | 5533 | 121.22 | 121.25 | 0.01 | 0.01
2030 | MISO_IN_2_MISO_MO-IL | MISO_IN | MISO_MO-IL | Internal | Summer | B6 | 300 | 5533 | 4449.76 | 100.54 | 100.56 | 0.01 | 0
2030 | MISO_IN_2_MISO_MO-IL | MISO_IN | MISO_MO-IL | Internal | Summer | B7 | 400 | 5533 | 2912.58 | 90.9 | 90.91 | 0.01 | 0
2030 | MISO_IN_2_MISO_MO-IL | MISO_IN | MISO_MO-IL | Internal | Summer | B8 | 500 | 5533 | 2124.09 | 86.06 | 86.07 | 0.01 | 0
2030 | MISO_IN_2_MISO_MO-IL | MISO_IN | MISO_MO-IL | Internal | Summer | B9 | 800 | 5533 | 3236.95 | 80.76 | 80.77 | 0.01 | 0
2030 | MISO_IN_2_MISO_MO-IL | MISO_IN | MISO_MO-IL | Internal | Summer | B10 | 1262 | 5533 | 0 | 74.6 | 74.59 | 0.01 | 0
2030 | MISO_IN_2_MISO_MO-IL | MISO_IN | MISO_MO-IL | Internal | Winter | B16 | 25 | 5533 | 4308.34 | 79.8 | 79.81 | 0.01 | 0
2030 | MISO_IN_2_MISO_MO-IL | MISO_IN | MISO_MO-IL | Internal | Winter | B17 | 100 | 5533 | 3912.64 | 83.86 | 83.87 | 0.01 | 0
2030 | MISO_IN_2_MISO_MO-IL | MISO_IN | MISO_MO-IL | Internal | Winter | B18 | 400 | 5533 | 3074.99 | 79.8 | 79.81 | 0.01 | 0
2030 | MISO_IN_2_MISO_MO-IL | MISO_IN | MISO_MO-IL | Internal | Winter | B19 | 700 | 5533 | 2755.31 | 79.25 | 79.27 | 0.01 | 0
2030 | MISO_IN_2_MISO_MO-IL | MISO_IN | MISO_MO-IL | Internal | Winter | B20 | 935 | 5533 | 0 | 78.33 | 76.26 | 0.01 | 0
2030 | MISO_IN_2_NonRTO_Midwest | MISO_IN | NonRTO_Midwest | Internal | Shoulder | B11 | 25 | 4800 | 1286.12 | 87.31 | 95.31 | 8 | 0
2030 | MISO_IN_2_NonRTO_Midwest | MISO_IN | NonRTO_Midwest | Internal | Shoulder | B12 | 200 | 4800 | 860.47 | 78.15 | 86.15 | 8 | 0
2030 | MISO_IN_2_NonRTO_Midwest | MISO_IN | NonRTO_Midwest | Internal | Shoulder | B13 | 600 | 4800 | 697.25 | 78.15 | 86.15 | 8 | 0
2030 | MISO_IN_2_NonRTO_Midwest | MISO_IN | NonRTO_Midwest | Internal | Shoulder | B14 | 900 | 4800 | 826.83 | 75.95 | 83.95 | 8 | 0
2030 | MISO_IN_2_NonRTO_Midwest | MISO_IN | NonRTO_Midwest | Internal | Shoulder | B15 | 1203 | 4800 | 0 | 75.7 | 83.17 | 8 | 0
2030 | MISO_IN_2_NonRTO_Midwest | MISO_IN | NonRTO_Midwest | Internal | Summer | B1 | 10 | 4800 | 926.47 | 139.28 | 147.28 | 8 | 0
2030 | MISO_IN_2_NonRTO_Midwest | MISO_IN | NonRTO_Midwest | Internal | Summer | B2 | 25 | 4800 | 311.17 | 139.28 | 147.28 | 8 | 0
2030 | MISO_IN_2_NonRTO_Midwest | MISO_IN | NonRTO_Midwest | Internal | Summer | B3 | 75 | 4800 | 1817.81 | 139.28 | 147.28 | 8 | 0
2030 | MISO_IN_2_NonRTO_Midwest | MISO_IN | NonRTO_Midwest | Internal | Summer | B4 | 100 | 4800 | 1809.22 | 138.39 | 146.39 | 8 | 0
2030 | MISO_IN_2_NonRTO_Midwest | MISO_IN | NonRTO_Midwest | Internal | Summer | B5 | 200 | 4800 | 1406.54 | 121.22 | 129.22 | 8 | 0
2030 | MISO_IN_2_NonRTO_Midwest | MISO_IN | NonRTO_Midwest | Internal | Summer | B6 | 300 | 4800 | 946.57 | 100.54 | 108.54 | 8 | 0
2030 | MISO_IN_2_NonRTO_Midwest | MISO_IN | NonRTO_Midwest | Internal | Summer | B7 | 400 | 4800 | 2015.12 | 90.9 | 98.9 | 8 | 0
2030 | MISO_IN_2_NonRTO_Midwest | MISO_IN | NonRTO_Midwest | Internal | Summer | B8 | 500 | 4800 | 1531.37 | 86.06 | 94.06 | 8 | 0
2030 | MISO_IN_2_NonRTO_Midwest | MISO_IN | NonRTO_Midwest | Internal | Summer | B9 | 800 | 4800 | 909.31 | 80.76 | 88.76 | 8 | 0
2030 | MISO_IN_2_NonRTO_Midwest | MISO_IN | NonRTO_Midwest | Internal | Summer | B10 | 1262 | 4800 | 0 | 74.6 | 78.03 | 8 | 0
2030 | MISO_IN_2_NonRTO_Midwest | MISO_IN | NonRTO_Midwest | Internal | Winter | B16 | 25 | 4800 | 4211.96 | 79.8 | 87.8 | 8 | 0
2030 | MISO_IN_2_NonRTO_Midwest | MISO_IN | NonRTO_Midwest | Internal | Winter | B17 | 100 | 4800 | 2247.75 | 83.86 | 91.86 | 8 | 0
2030 | MISO_IN_2_NonRTO_Midwest | MISO_IN | NonRTO_Midwest | Internal | Winter | B18 | 400 | 4800 | 1832.27 | 79.8 | 87.8 | 8 | 0
2030 | MISO_IN_2_NonRTO_Midwest | MISO_IN | NonRTO_Midwest | Internal | Winter | B19 | 700 | 4800 | 2347.25 | 79.25 | 87.25 | 8 | 0
2030 | MISO_IN_2_NonRTO_Midwest | MISO_IN | NonRTO_Midwest | Internal | Winter | B20 | 935 | 4800 | 1513.18 | 78.33 | 86.33 | 8 | 0
2030 | MISO_IN_2_PJM_ROR | MISO_IN | PJM_ROR | Internal | Shoulder | B11 | 25 | 992 | 992 | 87.31 | 89.33 | 2 | 0.02
2030 | MISO_IN_2_PJM_ROR | MISO_IN | PJM_ROR | Internal | Shoulder | B12 | 200 | 992 | 992 | 78.15 | 87.55 | 2 | 7.4
2030 | MISO_IN_2_PJM_ROR | MISO_IN | PJM_ROR | Internal | Shoulder | B13 | 600 | 992 | 992 | 78.15 | 87.55 | 2 | 7.4
2030 | MISO_IN_2_PJM_ROR | MISO_IN | PJM_ROR | Internal | Shoulder | B14 | 900 | 992 | 992 | 75.95 | 87.55 | 2 | 9.6
2030 | MISO_IN_2_PJM_ROR | MISO_IN | PJM_ROR | Internal | Shoulder | B15 | 1203 | 992 | 0 | 75.7 | 75.87 | 2 | 0
2030 | MISO_IN_2_PJM_ROR | MISO_IN | PJM_ROR | Internal | Summer | B1 | 10 | 992 | 0 | 139.28 | 140.39 | 2 | 0
2030 | MISO_IN_2_PJM_ROR | MISO_IN | PJM_ROR | Internal | Summer | B2 | 25 | 992 | 0 | 139.28 | 140.39 | 2 | 0
2030 | MISO_IN_2_PJM_ROR | MISO_IN | PJM_ROR | Internal | Summer | B3 | 75 | 992 | 0 | 139.28 | 140.39 | 2 | 0
2030 | MISO_IN_2_PJM_ROR | MISO_IN | PJM_ROR | Internal | Summer | B4 | 100 | 992 | 696.32 | 138.39 | 140.39 | 2 | 0
2030 | MISO_IN_2_PJM_ROR | MISO_IN | PJM_ROR | Internal | Summer | B5 | 200 | 992 | 992 | 121.22 | 123.23 | 2 | 0.01
2030 | MISO_IN_2_PJM_ROR | MISO_IN | PJM_ROR | Internal | Summer | B6 | 300 | 992 | 0 | 100.54 | 101.54 | 2 | 0
2030 | MISO_IN_2_PJM_ROR | MISO_IN | PJM_ROR | Internal | Summer | B7 | 400 | 992 | 864.13 | 90.9 | 92.9 | 2 | 0
2030 | MISO_IN_2_PJM_ROR | MISO_IN | PJM_ROR | Internal | Summer | B8 | 500 | 992 | 992 | 86.06 | 88.07 | 2 | 0.01
2030 | MISO_IN_2_PJM_ROR | MISO_IN | PJM_ROR | Internal | Summer | B9 | 800 | 992 | 992 | 80.76 | 85.06 | 2 | 2.3
2030 | MISO_IN_2_PJM_ROR | MISO_IN | PJM_ROR | Internal | Summer | B10 | 1262 | 992 | 0 | 74.6 | 74.37 | 2 | 0
2030 | MISO_IN_2_PJM_ROR | MISO_IN | PJM_ROR | Internal | Winter | B16 | 25 | 992 | 992 | 79.8 | 91.17 | 2 | 9.36
2030 | MISO_IN_2_PJM_ROR | MISO_IN | PJM_ROR | Internal | Winter | B17 | 100 | 992 | 992 | 83.86 | 93.96 | 2 | 8.1
2030 | MISO_IN_2_PJM_ROR | MISO_IN | PJM_ROR | Internal | Winter | B18 | 400 | 992 | 992 | 79.8 | 90.84 | 2 | 9.04
2030 | MISO_IN_2_PJM_ROR | MISO_IN | PJM_ROR | Internal | Winter | B19 | 700 | 992 | 992 | 79.25 | 90.84 | 2 | 9.59
2030 | MISO_IN_2_PJM_ROR | MISO_IN | PJM_ROR | Internal | Winter | B20 | 935 | 992 | 0 | 78.33 | 78.94 | 2 | 0
2030 | MISO_MI_2_MISO_IN | MISO_MI | MISO_IN | Internal | Shoulder | B11 | 25 | 2066 | 0 | 87.32 | 87.31 | 0.01 | 0
2030 | MISO_MI_2_MISO_IN | MISO_MI | MISO_IN | Internal | Shoulder | B12 | 200 | 2066 | 0 | 85.55 | 78.15 | 0.01 | 0
2030 | MISO_MI_2_MISO_IN | MISO_MI | MISO_IN | Internal | Shoulder | B13 | 600 | 2066 | 0 | 82.42 | 78.15 | 0.01 | 0
2030 | MISO_MI_2_MISO_IN | MISO_MI | MISO_IN | Internal | Shoulder | B14 | 900 | 2066 | 0 | 75.96 | 75.95 | 0.01 | 0
2030 | MISO_MI_2_MISO_IN | MISO_MI | MISO_IN | Internal | Shoulder | B15 | 1203 | 2066 | 0 | 75.72 | 75.7 | 0.01 | 0
2030 | MISO_MI_2_MISO_IN | MISO_MI | MISO_IN | Internal | Summer | B1 | 10 | 2066 | 0 | 140.85 | 139.28 | 0.01 | 0
2030 | MISO_MI_2_MISO_IN | MISO_MI | MISO_IN | Internal | Summer | B2 | 25 | 2066 | 0 | 139.29 | 139.28 | 0.01 | 0
2030 | MISO_MI_2_MISO_IN | MISO_MI | MISO_IN | Internal | Summer | B3 | 75 | 2066 | 0 | 139.29 | 139.28 | 0.01 | 0
2030 | MISO_MI_2_MISO_IN | MISO_MI | MISO_IN | Internal | Summer | B4 | 100 | 2066 | 0 | 138.4 | 138.39 | 0.01 | 0
2030 | MISO_MI_2_MISO_IN | MISO_MI | MISO_IN | Internal | Summer | B5 | 200 | 2066 | 0 | 121.23 | 121.22 | 0.01 | 0
2030 | MISO_MI_2_MISO_IN | MISO_MI | MISO_IN | Internal | Summer | B6 | 300 | 2066 | 0 | 100.56 | 100.54 | 0.01 | 0
2030 | MISO_MI_2_MISO_IN | MISO_MI | MISO_IN | Internal | Summer | B7 | 400 | 2066 | 0 | 90.91 | 90.9 | 0.01 | 0
2030 | MISO_MI_2_MISO_IN | MISO_MI | MISO_IN | Internal | Summer | B8 | 500 | 2066 | 0 | 86.07 | 86.06 | 0.01 | 0
2030 | MISO_MI_2_MISO_IN | MISO_MI | MISO_IN | Internal | Summer | B9 | 800 | 2066 | 0 | 80.77 | 80.76 | 0.01 | 0
2030 | MISO_MI_2_MISO_IN | MISO_MI | MISO_IN | Internal | Summer | B10 | 1262 | 2066 | 0 | 74.61 | 74.6 | 0.01 | 0
2030 | MISO_MI_2_MISO_IN | MISO_MI | MISO_IN | Internal | Winter | B16 | 25 | 2066 | 0 | 89.17 | 79.8 | 0.01 | 0
2030 | MISO_MI_2_MISO_IN | MISO_MI | MISO_IN | Internal | Winter | B17 | 100 | 2066 | 0 | 89.87 | 83.86 | 0.01 | 0
2030 | MISO_MI_2_MISO_IN | MISO_MI | MISO_IN | Internal | Winter | B18 | 400 | 2066 | 0 | 85.08 | 79.8 | 0.01 | 0
2030 | MISO_MI_2_MISO_IN | MISO_MI | MISO_IN | Internal | Winter | B19 | 700 | 2066 | 0 | 79.27 | 79.25 | 0.01 | 0
2030 | MISO_MI_2_MISO_IN | MISO_MI | MISO_IN | Internal | Winter | B20 | 935 | 2066 | 0 | 78.34 | 78.33 | 0.01 | 0
2030 | MISO_MI_2_MISO_WUMS | MISO_MI | MISO_WUMS | Internal | Shoulder | B11 | 25 | 1440 | 2.54 | 87.32 | 87.33 | 0.01 | 0
2030 | MISO_MI_2_MISO_WUMS | MISO_MI | MISO_WUMS | Internal | Shoulder | B12 | 200 | 1440 | 0 | 85.55 | 85.53 | 0.01 | 0
2030 | MISO_MI_2_MISO_WUMS | MISO_MI | MISO_WUMS | Internal | Shoulder | B13 | 600 | 1440 | 0 | 82.42 | 82.41 | 0.01 | 0
2030 | MISO_MI_2_MISO_WUMS | MISO_MI | MISO_WUMS | Internal | Shoulder | B14 | 900 | 1440 | 0 | 75.96 | 75.95 | 0.01 | 0
2030 | MISO_MI_2_MISO_WUMS | MISO_MI | MISO_WUMS | Internal | Shoulder | B15 | 1203 | 1440 | 0 | 75.72 | 75.7 | 0.01 | 0
2030 | MISO_MI_2_MISO_WUMS | MISO_MI | MISO_WUMS | Internal | Summer | B1 | 10 | 1440 | 179.25 | 140.85 | 140.86 | 0.01 | 0
2030 | MISO_MI_2_MISO_WUMS | MISO_MI | MISO_WUMS | Internal | Summer | B2 | 25 | 1440 | 0 | 139.29 | 139.28 | 0.01 | 0
2030 | MISO_MI_2_MISO_WUMS | MISO_MI | MISO_WUMS | Internal | Summer | B3 | 75 | 1440 | 0 | 139.29 | 139.28 | 0.01 | 0
2030 | MISO_MI_2_MISO_WUMS | MISO_MI | MISO_WUMS | Internal | Summer | B4 | 100 | 1440 | 0 | 138.4 | 138.39 | 0.01 | 0
2030 | MISO_MI_2_MISO_WUMS | MISO_MI | MISO_WUMS | Internal | Summer | B5 | 200 | 1440 | 0 | 121.23 | 121.22 | 0.01 | 0
2030 | MISO_MI_2_MISO_WUMS | MISO_MI | MISO_WUMS | Internal | Summer | B6 | 300 | 1440 | 0 | 100.56 | 99.54 | 0.01 | 0
2030 | MISO_MI_2_MISO_WUMS | MISO_MI | MISO_WUMS | Internal | Summer | B7 | 400 | 1440 | 0 | 90.91 | 90.89 | 0.01 | 0
2030 | MISO_MI_2_MISO_WUMS | MISO_MI | MISO_WUMS | Internal | Summer | B8 | 500 | 1440 | 0 | 86.07 | 85.76 | 0.01 | 0
2030 | MISO_MI_2_MISO_WUMS | MISO_MI | MISO_WUMS | Internal | Summer | B9 | 800 | 1440 | 0 | 80.77 | 80.77 | 0.01 | 0
2030 | MISO_MI_2_MISO_WUMS | MISO_MI | MISO_WUMS | Internal | Summer | B10 | 1262 | 1440 | 0 | 74.61 | 74.34 | 0.01 | 0
2030 | MISO_MI_2_MISO_WUMS | MISO_MI | MISO_WUMS | Internal | Winter | B16 | 25 | 1440 | 0 | 89.17 | 89.17 | 0.01 | 0
2030 | MISO_MI_2_MISO_WUMS | MISO_MI | MISO_WUMS | Internal | Winter | B17 | 100 | 1440 | 262.04 | 89.87 | 89.88 | 0.01 | 0
2030 | MISO_MI_2_MISO_WUMS | MISO_MI | MISO_WUMS | Internal | Winter | B18 | 400 | 1440 | 106.31 | 85.08 | 85.09 | 0.01 | 0
2030 | MISO_MI_2_MISO_WUMS | MISO_MI | MISO_WUMS | Internal | Winter | B19 | 700 | 1440 | 253.84 | 79.27 | 79.28 | 0.01 | 0
2030 | MISO_MI_2_MISO_WUMS | MISO_MI | MISO_WUMS | Internal | Winter | B20 | 935 | 1440 | 0 | 78.34 | 78.33 | 0.01 | 0
2030 | MISO_MI_2_PJM_ROR | MISO_MI | PJM_ROR | Internal | Shoulder | B11 | 25 | 1424 | 1424 | 87.32 | 89.33 | 2 | 0.01
2030 | MISO_MI_2_PJM_ROR | MISO_MI | PJM_ROR | Internal | Shoulder | B12 | 200 | 1424 | 933.31 | 85.55 | 87.55 | 2 | 0
2030 | MISO_MI_2_PJM_ROR | MISO_MI | PJM_ROR | Internal | Shoulder | B13 | 600 | 1424 | 1424 | 82.42 | 87.55 | 2 | 3.12
2030 | MISO_MI_2_PJM_ROR | MISO_MI | PJM_ROR | Internal | Shoulder | B14 | 900 | 1424 | 1424 | 75.96 | 87.55 | 2 | 9.58
2030 | MISO_MI_2_PJM_ROR | MISO_MI | PJM_ROR | Internal | Shoulder | B15 | 1203 | 1424 | 0 | 75.72 | 75.87 | 2 | 0
2030 | MISO_MI_2_PJM_ROR | MISO_MI | PJM_ROR | Internal | Summer | B1 | 10 | 1424 | 0 | 140.85 | 140.39 | 2 | 0
2030 | MISO_MI_2_PJM_ROR | MISO_MI | PJM_ROR | Internal | Summer | B2 | 25 | 1424 | 0 | 139.29 | 140.39 | 2 | 0
2030 | MISO_MI_2_PJM_ROR | MISO_MI | PJM_ROR | Internal | Summer | B3 | 75 | 1424 | 0 | 139.29 | 140.39 | 2 | 0
2030 | MISO_MI_2_PJM_ROR | MISO_MI | PJM_ROR | Internal | Summer | B4 | 100 | 1424 | 0 | 138.4 | 140.39 | 2 | 0
2030 | MISO_MI_2_PJM_ROR | MISO_MI | PJM_ROR | Internal | Summer | B5 | 200 | 1424 | 1250.56 | 121.23 | 123.23 | 2 | 0
2030 | MISO_MI_2_PJM_ROR | MISO_MI | PJM_ROR | Internal | Summer | B6 | 300 | 1424 | 0 | 100.56 | 101.54 | 2 | 0
2030 | MISO_MI_2_PJM_ROR | MISO_MI | PJM_ROR | Internal | Summer | B7 | 400 | 1424 | 0 | 90.91 | 92.9 | 2 | 0
2030 | MISO_MI_2_PJM_ROR | MISO_MI | PJM_ROR | Internal | Summer | B8 | 500 | 1424 | 1184.56 | 86.07 | 88.07 | 2 | 0
2030 | MISO_MI_2_PJM_ROR | MISO_MI | PJM_ROR | Internal | Summer | B9 | 800 | 1424 | 1424 | 80.77 | 85.06 | 2 | 2.29
2030 | MISO_MI_2_PJM_ROR | MISO_MI | PJM_ROR | Internal | Summer | B10 | 1262 | 1424 | 0 | 74.61 | 74.37 | 2 | 0
2030 | MISO_MI_2_PJM_ROR | MISO_MI | PJM_ROR | Internal | Winter | B16 | 25 | 1424 | 80.58 | 89.17 | 91.17 | 2 | 0
2030 | MISO_MI_2_PJM_ROR | MISO_MI | PJM_ROR | Internal | Winter | B17 | 100 | 1424 | 1424 | 89.87 | 93.96 | 2 | 2.09
2030 | MISO_MI_2_PJM_ROR | MISO_MI | PJM_ROR | Internal | Winter | B18 | 400 | 1424 | 1424 | 85.08 | 90.84 | 2 | 3.76
2030 | MISO_MI_2_PJM_ROR | MISO_MI | PJM_ROR | Internal | Winter | B19 | 700 | 1424 | 1424 | 79.27 | 90.84 | 2 | 9.58
2030 | MISO_MI_2_PJM_ROR | MISO_MI | PJM_ROR | Internal | Winter | B20 | 935 | 1424 | 0 | 78.34 | 78.94 | 2 | 0
2030 | MISO_MO-IL_2_ENT | MISO_MO-IL | ENT | Internal | Shoulder | B11 | 25 | 2540 | 0 | 87.32 | 94.22 | 8 | 0
2030 | MISO_MO-IL_2_ENT | MISO_MO-IL | ENT | Internal | Shoulder | B12 | 200 | 2540 | 2540 | 78.16 | 90.37 | 8 | 4.21
2030 | MISO_MO-IL_2_ENT | MISO_MO-IL | ENT | Internal | Shoulder | B13 | 600 | 2540 | 2540 | 78.16 | 90.37 | 8 | 4.21
2030 | MISO_MO-IL_2_ENT | MISO_MO-IL | ENT | Internal | Shoulder | B14 | 900 | 2540 | 2540 | 75.96 | 84.38 | 8 | 0.42
2030 | MISO_MO-IL_2_ENT | MISO_MO-IL | ENT | Internal | Shoulder | B15 | 1203 | 2540 | 692.93 | 73.87 | 81.87 | 8 | 0
2030 | MISO_MO-IL_2_ENT | MISO_MO-IL | ENT | Internal | Summer | B1 | 10 | 2540 | 0 | 140.86 | 141.4 | 8 | 0
2030 | MISO_MO-IL_2_ENT | MISO_MO-IL | ENT | Internal | Summer | B2 | 25 | 2540 | 0 | 139.3 | 141.4 | 8 | 0
2030 | MISO_MO-IL_2_ENT | MISO_MO-IL | ENT | Internal | Summer | B3 | 75 | 2540 | 0 | 140.86 | 141.4 | 8 | 0
2030 | MISO_MO-IL_2_ENT | MISO_MO-IL | ENT | Internal | Summer | B4 | 100 | 2540 | 0 | 140.86 | 138.39 | 8 | 0
2030 | MISO_MO-IL_2_ENT | MISO_MO-IL | ENT | Internal | Summer | B5 | 200 | 2540 | 0 | 121.25 | 113.25 | 8 | 0
2030 | MISO_MO-IL_2_ENT | MISO_MO-IL | ENT | Internal | Summer | B6 | 300 | 2540 | 0 | 100.56 | 92.56 | 8 | 0
2030 | MISO_MO-IL_2_ENT | MISO_MO-IL | ENT | Internal | Summer | B7 | 400 | 2540 | 0 | 90.91 | 92.56 | 8 | 0
2030 | MISO_MO-IL_2_ENT | MISO_MO-IL | ENT | Internal | Summer | B8 | 500 | 2540 | 0 | 86.07 | 91.87 | 8 | 0
2030 | MISO_MO-IL_2_ENT | MISO_MO-IL | ENT | Internal | Summer | B9 | 800 | 2540 | 608.33 | 80.77 | 88.77 | 8 | 0
2030 | MISO_MO-IL_2_ENT | MISO_MO-IL | ENT | Internal | Summer | B10 | 1262 | 2540 | 884.32 | 74.59 | 82.59 | 8 | 0
2030 | MISO_MO-IL_2_ENT | MISO_MO-IL | ENT | Internal | Winter | B16 | 25 | 2540 | 2540 | 79.81 | 93.53 | 8 | 5.71
2030 | MISO_MO-IL_2_ENT | MISO_MO-IL | ENT | Internal | Winter | B17 | 100 | 2540 | 2540 | 83.87 | 93.53 | 8 | 1.66
2030 | MISO_MO-IL_2_ENT | MISO_MO-IL | ENT | Internal | Winter | B18 | 400 | 2540 | 2540 | 79.81 | 93.53 | 8 | 5.71
2030 | MISO_MO-IL_2_ENT | MISO_MO-IL | ENT | Internal | Winter | B19 | 700 | 2540 | 2540 | 79.27 | 88.09 | 8 | 0.82
2030 | MISO_MO-IL_2_ENT | MISO_MO-IL | ENT | Internal | Winter | B20 | 935 | 2540 | 1326.07 | 76.26 | 84.26 | 8 | 0
2030 | MISO_MO-IL_2_MISO_IN | MISO_MO-IL | MISO_IN | Internal | Shoulder | B11 | 25 | 2633 | 0 | 87.32 | 87.31 | 0.01 | 0
2030 | MISO_MO-IL_2_MISO_IN | MISO_MO-IL | MISO_IN | Internal | Shoulder | B12 | 200 | 2633 | 0 | 78.16 | 78.15 | 0.01 | 0
2030 | MISO_MO-IL_2_MISO_IN | MISO_MO-IL | MISO_IN | Internal | Shoulder | B13 | 600 | 2633 | 0 | 78.16 | 78.15 | 0.01 | 0
2030 | MISO_MO-IL_2_MISO_IN | MISO_MO-IL | MISO_IN | Internal | Shoulder | B14 | 900 | 2633 | 0 | 75.96 | 75.95 | 0.01 | 0
2030 | MISO_MO-IL_2_MISO_IN | MISO_MO-IL | MISO_IN | Internal | Shoulder | B15 | 1203 | 2633 | 2633 | 73.87 | 75.7 | 0.01 | 1.82
2030 | MISO_MO-IL_2_MISO_IN | MISO_MO-IL | MISO_IN | Internal | Summer | B1 | 10 | 2633 | 0 | 140.86 | 139.28 | 0.01 | 0
2030 | MISO_MO-IL_2_MISO_IN | MISO_MO-IL | MISO_IN | Internal | Summer | B2 | 25 | 2633 | 0 | 139.3 | 139.28 | 0.01 | 0
2030 | MISO_MO-IL_2_MISO_IN | MISO_MO-IL | MISO_IN | Internal | Summer | B3 | 75 | 2633 | 0 | 140.86 | 139.28 | 0.01 | 0
2030 | MISO_MO-IL_2_MISO_IN | MISO_MO-IL | MISO_IN | Internal | Summer | B4 | 100 | 2633 | 0 | 140.86 | 138.39 | 0.01 | 0
2030 | MISO_MO-IL_2_MISO_IN | MISO_MO-IL | MISO_IN | Internal | Summer | B5 | 200 | 2633 | 0 | 121.25 | 121.22 | 0.01 | 0
2030 | MISO_MO-IL_2_MISO_IN | MISO_MO-IL | MISO_IN | Internal | Summer | B6 | 300 | 2633 | 0 | 100.56 | 100.54 | 0.01 | 0
2030 | MISO_MO-IL_2_MISO_IN | MISO_MO-IL | MISO_IN | Internal | Summer | B7 | 400 | 2633 | 0 | 90.91 | 90.9 | 0.01 | 0
2030 | MISO_MO-IL_2_MISO_IN | MISO_MO-IL | MISO_IN | Internal | Summer | B8 | 500 | 2633 | 0 | 86.07 | 86.06 | 0.01 | 0
2030 | MISO_MO-IL_2_MISO_IN | MISO_MO-IL | MISO_IN | Internal | Summer | B9 | 800 | 2633 | 0 | 80.77 | 80.76 | 0.01 | 0
2030 | MISO_MO-IL_2_MISO_IN | MISO_MO-IL | MISO_IN | Internal | Summer | B10 | 1262 | 2633 | 530.84 | 74.59 | 74.6 | 0.01 | 0
2030 | MISO_MO-IL_2_MISO_IN | MISO_MO-IL | MISO_IN | Internal | Winter | B16 | 25 | 2633 | 0 | 79.81 | 79.8 | 0.01 | 0
2030 | MISO_MO-IL_2_MISO_IN | MISO_MO-IL | MISO_IN | Internal | Winter | B17 | 100 | 2633 | 0 | 83.87 | 83.86 | 0.01 | 0
2030 | MISO_MO-IL_2_MISO_IN | MISO_MO-IL | MISO_IN | Internal | Winter | B18 | 400 | 2633 | 0 | 79.81 | 79.8 | 0.01 | 0
2030 | MISO_MO-IL_2_MISO_IN | MISO_MO-IL | MISO_IN | Internal | Winter | B19 | 700 | 2633 | 0 | 79.27 | 79.25 | 0.01 | 0
2030 | MISO_MO-IL_2_MISO_IN | MISO_MO-IL | MISO_IN | Internal | Winter | B20 | 935 | 2633 | 2633 | 76.26 | 78.33 | 0.01 | 2.05
2030 | MISO_MO-IL_2_MISO_W | MISO_MO-IL | MISO_W | Internal | Shoulder | B11 | 25 | 1075 | 315.93 | 87.32 | 87.33 | 0.01 | 0
2030 | MISO_MO-IL_2_MISO_W | MISO_MO-IL | MISO_W | Internal | Shoulder | B12 | 200 | 1075 | 0 | 78.16 | 78.15 | 0.01 | 0
2030 | MISO_MO-IL_2_MISO_W | MISO_MO-IL | MISO_W | Internal | Shoulder | B13 | 600 | 1075 | 0 | 78.16 | 76.61 | 0.01 | 0
2030 | MISO_MO-IL_2_MISO_W | MISO_MO-IL | MISO_W | Internal | Shoulder | B14 | 900 | 1075 | 0 | 75.96 | 54.09 | 0.01 | 0
2030 | MISO_MO-IL_2_MISO_W | MISO_MO-IL | MISO_W | Internal | Shoulder | B15 | 1203 | 1075 | 0 | 73.87 | 11.54 | 0.01 | 0
2030 | MISO_MO-IL_2_MISO_W | MISO_MO-IL | MISO_W | Internal | Summer | B1 | 10 | 1075 | 576.49 | 140.86 | 140.87 | 0.01 | 0
2030 | MISO_MO-IL_2_MISO_W | MISO_MO-IL | MISO_W | Internal | Summer | B2 | 25 | 1075 | 0 | 139.3 | 139.29 | 0.01 | 0
2030 | MISO_MO-IL_2_MISO_W | MISO_MO-IL | MISO_W | Internal | Summer | B3 | 75 | 1075 | 786.77 | 140.86 | 140.87 | 0.01 | 0
2030 | MISO_MO-IL_2_MISO_W | MISO_MO-IL | MISO_W | Internal | Summer | B4 | 100 | 1075 | 0 | 140.86 | 140.85 | 0.01 | 0
2030 | MISO_MO-IL_2_MISO_W | MISO_MO-IL | MISO_W | Internal | Summer | B5 | 200 | 1075 | 0 | 121.25 | 121.23 | 0.01 | 0
2030 | MISO_MO-IL_2_MISO_W | MISO_MO-IL | MISO_W | Internal | Summer | B6 | 300 | 1075 | 0 | 100.56 | 100.54 | 0.01 | 0
2030 | MISO_MO-IL_2_MISO_W | MISO_MO-IL | MISO_W | Internal | Summer | B7 | 400 | 1075 | 0 | 90.91 | 90.9 | 0.01 | 0
2030 | MISO_MO-IL_2_MISO_W | MISO_MO-IL | MISO_W | Internal | Summer | B8 | 500 | 1075 | 0 | 86.07 | 85.74 | 0.01 | 0
2030 | MISO_MO-IL_2_MISO_W | MISO_MO-IL | MISO_W | Internal | Summer | B9 | 800 | 1075 | 0 | 80.77 | 80.76 | 0.01 | 0
2030 | MISO_MO-IL_2_MISO_W | MISO_MO-IL | MISO_W | Internal | Summer | B10 | 1262 | 1075 | 0 | 74.59 | 69.6 | 0.01 | 0
2030 | MISO_MO-IL_2_MISO_W | MISO_MO-IL | MISO_W | Internal | Winter | B16 | 25 | 1075 | 0 | 79.81 | 62.88 | 0.01 | 0
2030 | MISO_MO-IL_2_MISO_W | MISO_MO-IL | MISO_W | Internal | Winter | B17 | 100 | 1075 | 0 | 83.87 | 71.86 | 0.01 | 0
2030 | MISO_MO-IL_2_MISO_W | MISO_MO-IL | MISO_W | Internal | Winter | B18 | 400 | 1075 | 0 | 79.81 | 74.52 | 0.01 | 0
2030 | MISO_MO-IL_2_MISO_W | MISO_MO-IL | MISO_W | Internal | Winter | B19 | 700 | 1075 | 0 | 79.27 | 74.52 | 0.01 | 0
2030 | MISO_MO-IL_2_MISO_W | MISO_MO-IL | MISO_W | Internal | Winter | B20 | 935 | 1075 | 0 | 76.26 | 62.86 | 0.01 | 0
2030 | MISO_MO-IL_2_PJM_ROR | MISO_MO-IL | PJM_ROR | Internal | Shoulder | B11 | 25 | 1212 | 1212 | 87.32 | 89.33 | 2 | 0.01
2030 | MISO_MO-IL_2_PJM_ROR | MISO_MO-IL | PJM_ROR | Internal | Shoulder | B12 | 200 | 1212 | 1212 | 78.16 | 87.55 | 2 | 7.39
2030 | MISO_MO-IL_2_PJM_ROR | MISO_MO-IL | PJM_ROR | Internal | Shoulder | B13 | 600 | 1212 | 1212 | 78.16 | 87.55 | 2 | 7.39
2030 | MISO_MO-IL_2_PJM_ROR | MISO_MO-IL | PJM_ROR | Internal | Shoulder | B14 | 900 | 1212 | 1212 | 75.96 | 87.55 | 2 | 9.58
2030 | MISO_MO-IL_2_PJM_ROR | MISO_MO-IL | PJM_ROR | Internal | Shoulder | B15 | 1203 | 1212 | 793.51 | 73.87 | 75.87 | 2 | 0
2030 | MISO_MO-IL_2_PJM_ROR | MISO_MO-IL | PJM_ROR | Internal | Summer | B1 | 10 | 1212 | 0 | 140.86 | 140.39 | 2 | 0
2030 | MISO_MO-IL_2_PJM_ROR | MISO_MO-IL | PJM_ROR | Internal | Summer | B2 | 25 | 1212 | 0 | 139.3 | 140.39 | 2 | 0
2030 | MISO_MO-IL_2_PJM_ROR | MISO_MO-IL | PJM_ROR | Internal | Summer | B3 | 75 | 1212 | 0 | 140.86 | 140.39 | 2 | 0
2030 | MISO_MO-IL_2_PJM_ROR | MISO_MO-IL | PJM_ROR | Internal | Summer | B4 | 100 | 1212 | 0 | 140.86 | 140.39 | 2 | 0
2030 | MISO_MO-IL_2_PJM_ROR | MISO_MO-IL | PJM_ROR | Internal | Summer | B5 | 200 | 1212 | 0 | 121.25 | 123.23 | 2 | 0
2030 | MISO_MO-IL_2_PJM_ROR | MISO_MO-IL | PJM_ROR | Internal | Summer | B6 | 300 | 1212 | 0 | 100.56 | 101.54 | 2 | 0
2030 | MISO_MO-IL_2_PJM_ROR | MISO_MO-IL | PJM_ROR | Internal | Summer | B7 | 400 | 1212 | 0 | 90.91 | 92.9 | 2 | 0
2030 | MISO_MO-IL_2_PJM_ROR | MISO_MO-IL | PJM_ROR | Internal | Summer | B8 | 500 | 1212 | 1031.73 | 86.07 | 88.07 | 2 | 0
2030 | MISO_MO-IL_2_PJM_ROR | MISO_MO-IL | PJM_ROR | Internal | Summer | B9 | 800 | 1212 | 1212 | 80.77 | 85.06 | 2 | 2.29
2030 | MISO_MO-IL_2_PJM_ROR | MISO_MO-IL | PJM_ROR | Internal | Summer | B10 | 1262 | 1212 | 0 | 74.59 | 74.37 | 2 | 0
2030 | MISO_MO-IL_2_PJM_ROR | MISO_MO-IL | PJM_ROR | Internal | Winter | B16 | 25 | 1212 | 1212 | 79.81 | 91.17 | 2 | 9.35
2030 | MISO_MO-IL_2_PJM_ROR | MISO_MO-IL | PJM_ROR | Internal | Winter | B17 | 100 | 1212 | 1212 | 83.87 | 93.96 | 2 | 8.09
2030 | MISO_MO-IL_2_PJM_ROR | MISO_MO-IL | PJM_ROR | Internal | Winter | B18 | 400 | 1212 | 1212 | 79.81 | 90.84 | 2 | 9.03
2030 | MISO_MO-IL_2_PJM_ROR | MISO_MO-IL | PJM_ROR | Internal | Winter | B19 | 700 | 1212 | 1212 | 79.27 | 90.84 | 2 | 9.58
2030 | MISO_MO-IL_2_PJM_ROR | MISO_MO-IL | PJM_ROR | Internal | Winter | B20 | 935 | 1212 | 1212 | 76.26 | 78.94 | 2 | 0.68
2030 | MISO_MO-IL_2_SPP_N | MISO_MO-IL | SPP_N | Internal | Shoulder | B11 | 25 | 2000 | 0 | 87.32 | 90.16 | 8 | 0
2030 | MISO_MO-IL_2_SPP_N | MISO_MO-IL | SPP_N | Internal | Shoulder | B12 | 200 | 2000 | 0 | 78.16 | 78.16 | 8 | 0
2030 | MISO_MO-IL_2_SPP_N | MISO_MO-IL | SPP_N | Internal | Shoulder | B13 | 600 | 2000 | 0 | 78.16 | 78.09 | 8 | 0
2030 | MISO_MO-IL_2_SPP_N | MISO_MO-IL | SPP_N | Internal | Shoulder | B14 | 900 | 2000 | 0 | 75.96 | 61.09 | 8 | 0
2030 | MISO_MO-IL_2_SPP_N | MISO_MO-IL | SPP_N | Internal | Shoulder | B15 | 1203 | 2000 | 0 | 73.87 | 11.54 | 8 | 0
2030 | MISO_MO-IL_2_SPP_N | MISO_MO-IL | SPP_N | Internal | Summer | B1 | 10 | 2000 | 0 | 140.86 | 133.84 | 8 | 0
2030 | MISO_MO-IL_2_SPP_N | MISO_MO-IL | SPP_N | Internal | Summer | B2 | 25 | 2000 | 0 | 139.3 | 138.67 | 8 | 0
2030 | MISO_MO-IL_2_SPP_N | MISO_MO-IL | SPP_N | Internal | Summer | B3 | 75 | 2000 | 0 | 140.86 | 140.89 | 8 | 0
2030 | MISO_MO-IL_2_SPP_N | MISO_MO-IL | SPP_N | Internal | Summer | B4 | 100 | 2000 | 0 | 140.86 | 140.67 | 8 | 0
2030 | MISO_MO-IL_2_SPP_N | MISO_MO-IL | SPP_N | Internal | Summer | B5 | 200 | 2000 | 0 | 121.25 | 121.25 | 8 | 0
2030 | MISO_MO-IL_2_SPP_N | MISO_MO-IL | SPP_N | Internal | Summer | B6 | 300 | 2000 | 0 | 100.56 | 100.56 | 8 | 0
2030 | MISO_MO-IL_2_SPP_N | MISO_MO-IL | SPP_N | Internal | Summer | B7 | 400 | 2000 | 0 | 90.91 | 92.06 | 8 | 0
2030 | MISO_MO-IL_2_SPP_N | MISO_MO-IL | SPP_N | Internal | Summer | B8 | 500 | 2000 | 0 | 86.07 | 88.68 | 8 | 0
2030 | MISO_MO-IL_2_SPP_N | MISO_MO-IL | SPP_N | Internal | Summer | B9 | 800 | 2000 | 0 | 80.77 | 87.76 | 8 | 0
2030 | MISO_MO-IL_2_SPP_N | MISO_MO-IL | SPP_N | Internal | Summer | B10 | 1262 | 2000 | 0 | 74.59 | 76.6 | 8 | 0
2030 | MISO_MO-IL_2_SPP_N | MISO_MO-IL | SPP_N | Internal | Winter | B16 | 25 | 2000 | 0 | 79.81 | 80.94 | 8 | 0
2030 | MISO_MO-IL_2_SPP_N | MISO_MO-IL | SPP_N | Internal | Winter | B17 | 100 | 2000 | 0 | 83.87 | 78.87 | 8 | 0
2030 | MISO_MO-IL_2_SPP_N | MISO_MO-IL | SPP_N | Internal | Winter | B18 | 400 | 2000 | 0 | 79.81 | 81.52 | 8 | 0
2030 | MISO_MO-IL_2_SPP_N | MISO_MO-IL | SPP_N | Internal | Winter | B19 | 700 | 2000 | 0 | 79.27 | 80.94 | 8 | 0
2030 | MISO_MO-IL_2_SPP_N | MISO_MO-IL | SPP_N | Internal | Winter | B20 | 935 | 2000 | 0 | 76.26 | 69.86 | 8 | 0
2030 | MISO_MO-IL_2_TVA_Transmission | MISO_MO-IL | TVA_Transmission | Internal | Shoulder | B11 | 25 | 4000 | 1901.28 | 87.32 | 95.32 | 8 | 0
2030 | MISO_MO-IL_2_TVA_Transmission | MISO_MO-IL | TVA_Transmission | Internal | Shoulder | B12 | 200 | 4000 | 2172.75 | 78.16 | 86.16 | 8 | 0
2030 | MISO_MO-IL_2_TVA_Transmission | MISO_MO-IL | TVA_Transmission | Internal | Shoulder | B13 | 600 | 4000 | 750.09 | 78.16 | 86.16 | 8 | 0
2030 | MISO_MO-IL_2_TVA_Transmission | MISO_MO-IL | TVA_Transmission | Internal | Shoulder | B14 | 900 | 4000 | 2744.62 | 75.96 | 83.96 | 8 | 0
2030 | MISO_MO-IL_2_TVA_Transmission | MISO_MO-IL | TVA_Transmission | Internal | Shoulder | B15 | 1203 | 4000 | 1481.41 | 73.87 | 81.87 | 8 | 0
2030 | MISO_MO-IL_2_TVA_Transmission | MISO_MO-IL | TVA_Transmission | Internal | Summer | B1 | 10 | 4000 | 1685.1 | 140.86 | 148.86 | 8 | 0
2030 | MISO_MO-IL_2_TVA_Transmission | MISO_MO-IL | TVA_Transmission | Internal | Summer | B2 | 25 | 4000 | 939.4 | 139.3 | 147.3 | 8 | 0
2030 | MISO_MO-IL_2_TVA_Transmission | MISO_MO-IL | TVA_Transmission | Internal | Summer | B3 | 75 | 4000 | 0 | 140.86 | 146.39 | 8 | 0
2030 | MISO_MO-IL_2_TVA_Transmission | MISO_MO-IL | TVA_Transmission | Internal | Summer | B4 | 100 | 4000 | 0 | 140.86 | 146.39 | 8 | 0
2030 | MISO_MO-IL_2_TVA_Transmission | MISO_MO-IL | TVA_Transmission | Internal | Summer | B5 | 200 | 4000 | 0 | 121.25 | 120.98 | 8 | 0
2030 | MISO_MO-IL_2_TVA_Transmission | MISO_MO-IL | TVA_Transmission | Internal | Summer | B6 | 300 | 4000 | 0 | 100.56 | 100.21 | 8 | 0
2030 | MISO_MO-IL_2_TVA_Transmission | MISO_MO-IL | TVA_Transmission | Internal | Summer | B7 | 400 | 4000 | 0 | 90.91 | 94.68 | 8 | 0
2030 | MISO_MO-IL_2_TVA_Transmission | MISO_MO-IL | TVA_Transmission | Internal | Summer | B8 | 500 | 4000 | 0 | 86.07 | 91.78 | 8 | 0
2030 | MISO_MO-IL_2_TVA_Transmission | MISO_MO-IL | TVA_Transmission | Internal | Summer | B9 | 800 | 4000 | 1569.21 | 80.77 | 88.77 | 8 | 0
2030 | MISO_MO-IL_2_TVA_Transmission | MISO_MO-IL | TVA_Transmission | Internal | Summer | B10 | 1262 | 4000 | 0 | 74.59 | 79.29 | 8 | 0
2030 | MISO_MO-IL_2_TVA_Transmission | MISO_MO-IL | TVA_Transmission | Internal | Winter | B16 | 25 | 4000 | 4000 | 79.81 | 95.8 | 8 | 7.99
2030 | MISO_MO-IL_2_TVA_Transmission | MISO_MO-IL | TVA_Transmission | Internal | Winter | B17 | 100 | 4000 | 3340.19 | 83.87 | 91.87 | 8 | 0
2030 | MISO_MO-IL_2_TVA_Transmission | MISO_MO-IL | TVA_Transmission | Internal | Winter | B18 | 400 | 4000 | 1119.89 | 79.81 | 87.81 | 8 | 0
2030 | MISO_MO-IL_2_TVA_Transmission | MISO_MO-IL | TVA_Transmission | Internal | Winter | B19 | 700 | 4000 | 854.27 | 79.27 | 87.27 | 8 | 0
2030 | MISO_MO-IL_2_TVA_Transmission | MISO_MO-IL | TVA_Transmission | Internal | Winter | B20 | 935 | 4000 | 1142.49 | 76.26 | 84.26 | 8 | 0
2030 | MISO_W_2_IESO | MISO_W | IESO | Internal | Shoulder | B11 | 25 | 90 | 0 | 87.33 | 42.76 | 8 | 0
2030 | MISO_W_2_IESO | MISO_W | IESO | Internal | Shoulder | B12 | 200 | 90 | 0 | 78.15 | 42.76 | 8 | 0
2030 | MISO_W_2_IESO | MISO_W | IESO | Internal | Shoulder | B13 | 600 | 90 | 0 | 76.61 | 42.76 | 8 | 0
2030 | MISO_W_2_IESO | MISO_W | IESO | Internal | Shoulder | B14 | 900 | 90 | 0 | 54.09 | 42.76 | 8 | 0
2030 | MISO_W_2_IESO | MISO_W | IESO | Internal | Shoulder | B15 | 1203 | 90 | 90 | 11.54 | 42.76 | 8 | 23.22
2030 | MISO_W_2_IESO | MISO_W | IESO | Internal | Summer | B1 | 10 | 90 | 0 | 140.87 | 85.91 | 8 | 0
2030 | MISO_W_2_IESO | MISO_W | IESO | Internal | Summer | B2 | 25 | 90 | 0 | 139.29 | 102.15 | 8 | 0
2030 | MISO_W_2_IESO | MISO_W | IESO | Internal | Summer | B3 | 75 | 90 | 0 | 140.87 | 85.91 | 8 | 0
2030 | MISO_W_2_IESO | MISO_W | IESO | Internal | Summer | B4 | 100 | 90 | 0 | 140.85 | 79.39 | 8 | 0
2030 | MISO_W_2_IESO | MISO_W | IESO | Internal | Summer | B5 | 200 | 90 | 0 | 121.23 | 62.59 | 8 | 0
2030 | MISO_W_2_IESO | MISO_W | IESO | Internal | Summer | B6 | 300 | 90 | 0 | 100.54 | 38.84 | 8 | 0
2030 | MISO_W_2_IESO | MISO_W | IESO | Internal | Summer | B7 | 400 | 90 | 0 | 90.9 | 38.84 | 8 | 0
2030 | MISO_W_2_IESO | MISO_W | IESO | Internal | Summer | B8 | 500 | 90 | 0 | 85.74 | 38.84 | 8 | 0
2030 | MISO_W_2_IESO | MISO_W | IESO | Internal | Summer | B9 | 800 | 90 | 0 | 80.76 | 38.84 | 8 | 0
2030 | MISO_W_2_IESO | MISO_W | IESO | Internal | Summer | B10 | 1262 | 90 | 0 | 69.6 | 38.84 | 8 | 0
2030 | MISO_W_2_IESO | MISO_W | IESO | Internal | Winter | B16 | 25 | 90 | 0 | 62.88 | 70.86 | 8 | 0
2030 | MISO_W_2_IESO | MISO_W | IESO | Internal | Winter | B17 | 100 | 90 | 0 | 71.86 | 70.86 | 8 | 0
2030 | MISO_W_2_IESO | MISO_W | IESO | Internal | Winter | B18 | 400 | 90 | 0 | 74.52 | 70.86 | 8 | 0
2030 | MISO_W_2_IESO | MISO_W | IESO | Internal | Winter | B19 | 700 | 90 | 0 | 74.52 | 70.86 | 8 | 0
2030 | MISO_W_2_IESO | MISO_W | IESO | Internal | Winter | B20 | 935 | 90 | 22 | 62.86 | 70.86 | 8 | 0
2030 | MISO_W_2_MAPP_CA | MISO_W | MAPP_CA | Internal | Shoulder | B11 | 25 | 926 | 0 | 87.33 | 34.76 | 0.01 | 0
2030 | MISO_W_2_MAPP_CA | MISO_W | MAPP_CA | Internal | Shoulder | B12 | 200 | 926 | 0 | 78.15 | 34.76 | 0.01 | 0
2030 | MISO_W_2_MAPP_CA | MISO_W | MAPP_CA | Internal | Shoulder | B13 | 600 | 926 | 0 | 76.61 | 34.76 | 0.01 | 0
2030 | MISO_W_2_MAPP_CA | MISO_W | MAPP_CA | Internal | Shoulder | B14 | 900 | 926 | 0 | 54.09 | 34.76 | 0.01 | 0
2030 | MISO_W_2_MAPP_CA | MISO_W | MAPP_CA | Internal | Shoulder | B15 | 1203 | 926 | 926 | 11.54 | 34.76 | 0.01 | 23.2
2030 | MISO_W_2_MAPP_CA | MISO_W | MAPP_CA | Internal | Summer | B1 | 10 | 926 | 0 | 140.87 | 69.59 | 0.01 | 0
2030 | MISO_W_2_MAPP_CA | MISO_W | MAPP_CA | Internal | Summer | B2 | 25 | 926 | 0 | 139.29 | 69.59 | 0.01 | 0
2030 | MISO_W_2_MAPP_CA | MISO_W | MAPP_CA | Internal | Summer | B3 | 75 | 926 | 0 | 140.87 | 69.59 | 0.01 | 0
2030 | MISO_W_2_MAPP_CA | MISO_W | MAPP_CA | Internal | Summer | B4 | 100 | 926 | 0 | 140.85 | 69.59 | 0.01 | 0
2030 | MISO_W_2_MAPP_CA | MISO_W | MAPP_CA | Internal | Summer | B5 | 200 | 926 | 0 | 121.23 | 69.59 | 0.01 | 0
2030 | MISO_W_2_MAPP_CA | MISO_W | MAPP_CA | Internal | Summer | B6 | 300 | 926 | 0 | 100.54 | 69.59 | 0.01 | 0
2030 | MISO_W_2_MAPP_CA | MISO_W | MAPP_CA | Internal | Summer | B7 | 400 | 926 | 0 | 90.9 | 69.59 | 0.01 | 0
2030 | MISO_W_2_MAPP_CA | MISO_W | MAPP_CA | Internal | Summer | B8 | 500 | 926 | 0 | 85.74 | 69.59 | 0.01 | 0
2030 | MISO_W_2_MAPP_CA | MISO_W | MAPP_CA | Internal | Summer | B9 | 800 | 926 | 0 | 80.76 | 69.59 | 0.01 | 0
2030 | MISO_W_2_MAPP_CA | MISO_W | MAPP_CA | Internal | Summer | B10 | 1262 | 926 | 0 | 69.6 | 69.59 | 0.01 | 0
2030 | MISO_W_2_MAPP_CA | MISO_W | MAPP_CA | Internal | Winter | B16 | 25 | 926 | 0 | 62.88 | 62.87 | 0.01 | 0
2030 | MISO_W_2_MAPP_CA | MISO_W | MAPP_CA | Internal | Winter | B17 | 100 | 926 | 0 | 71.86 | 71.85 | 0.01 | 0
2030 | MISO_W_2_MAPP_CA | MISO_W | MAPP_CA | Internal | Winter | B18 | 400 | 926 | 0 | 74.52 | 74.51 | 0.01 | 0
2030 | MISO_W_2_MAPP_CA | MISO_W | MAPP_CA | Internal | Winter | B19 | 700 | 926 | 0 | 74.52 | 74.51 | 0.01 | 0
2030 | MISO_W_2_MAPP_CA | MISO_W | MAPP_CA | Internal | Winter | B20 | 935 | 926 | 502.71 | 62.86 | 62.87 | 0.01 | 0
2030 | MISO_W_2_MISO_MO-IL | MISO_W | MISO_MO-IL | Internal | Shoulder | B11 | 25 | 3915 | 0 | 87.33 | 87.32 | 0.01 | 0
2030 | MISO_W_2_MISO_MO-IL | MISO_W | MISO_MO-IL | Internal | Shoulder | B12 | 200 | 3915 | 3270.31 | 78.15 | 78.16 | 0.01 | 0
2030 | MISO_W_2_MISO_MO-IL | MISO_W | MISO_MO-IL | Internal | Shoulder | B13 | 600 | 3915 | 3915 | 76.61 | 78.16 | 0.01 | 1.54
2030 | MISO_W_2_MISO_MO-IL | MISO_W | MISO_MO-IL | Internal | Shoulder | B14 | 900 | 3915 | 3915 | 54.09 | 75.96 | 0.01 | 21.86
2030 | MISO_W_2_MISO_MO-IL | MISO_W | MISO_MO-IL | Internal | Shoulder | B15 | 1203 | 3915 | 3915 | 11.54 | 73.87 | 0.01 | 62.32
2030 | MISO_W_2_MISO_MO-IL | MISO_W | MISO_MO-IL | Internal | Summer | B1 | 10 | 3915 | 0 | 140.87 | 140.86 | 0.01 | 0
2030 | MISO_W_2_MISO_MO-IL | MISO_W | MISO_MO-IL | Internal | Summer | B2 | 25 | 3915 | 2620.72 | 139.29 | 139.3 | 0.01 | 0
2030 | MISO_W_2_MISO_MO-IL | MISO_W | MISO_MO-IL | Internal | Summer | B3 | 75 | 3915 | 0 | 140.87 | 140.86 | 0.01 | 0
2030 | MISO_W_2_MISO_MO-IL | MISO_W | MISO_MO-IL | Internal | Summer | B4 | 100 | 3915 | 1394.83 | 140.85 | 140.86 | 0.01 | 0
2030 | MISO_W_2_MISO_MO-IL | MISO_W | MISO_MO-IL | Internal | Summer | B5 | 200 | 3915 | 103.16 | 121.23 | 121.25 | 0.01 | 0
2030 | MISO_W_2_MISO_MO-IL | MISO_W | MISO_MO-IL | Internal | Summer | B6 | 300 | 3915 | 1276.27 | 100.54 | 100.56 | 0.01 | 0
2030 | MISO_W_2_MISO_MO-IL | MISO_W | MISO_MO-IL | Internal | Summer | B7 | 400 | 3915 | 2827.97 | 90.9 | 90.91 | 0.01 | 0
2030 | MISO_W_2_MISO_MO-IL | MISO_W | MISO_MO-IL | Internal | Summer | B8 | 500 | 3915 | 3915 | 85.74 | 86.07 | 0.01 | 0.31
2030 | MISO_W_2_MISO_MO-IL | MISO_W | MISO_MO-IL | Internal | Summer | B9 | 800 | 3915 | 3657.34 | 80.76 | 80.77 | 0.01 | 0
2030 | MISO_W_2_MISO_MO-IL | MISO_W | MISO_MO-IL | Internal | Summer | B10 | 1262 | 3915 | 3915 | 69.6 | 74.59 | 0.01 | 4.98
2030 | MISO_W_2_MISO_MO-IL | MISO_W | MISO_MO-IL | Internal | Winter | B16 | 25 | 3915 | 3915 | 62.88 | 79.81 | 0.01 | 16.92
2030 | MISO_W_2_MISO_MO-IL | MISO_W | MISO_MO-IL | Internal | Winter | B17 | 100 | 3915 | 3915 | 71.86 | 83.87 | 0.01 | 12
2030 | MISO_W_2_MISO_MO-IL | MISO_W | MISO_MO-IL | Internal | Winter | B18 | 400 | 3915 | 3915 | 74.52 | 79.81 | 0.01 | 5.28
2030 | MISO_W_2_MISO_MO-IL | MISO_W | MISO_MO-IL | Internal | Winter | B19 | 700 | 3915 | 3915 | 74.52 | 79.27 | 0.01 | 4.73
2030 | MISO_W_2_MISO_MO-IL | MISO_W | MISO_MO-IL | Internal | Winter | B20 | 935 | 3915 | 3915 | 62.86 | 76.26 | 0.01 | 13.4
2030 | MISO_W_2_MISO_WUMS | MISO_W | MISO_WUMS | Internal | Shoulder | B11 | 25 | 1732 | 0 | 87.33 | 87.33 | 0.01 | 0
2030 | MISO_W_2_MISO_WUMS | MISO_W | MISO_WUMS | Internal | Shoulder | B12 | 200 | 1732 | 1732 | 78.15 | 85.53 | 0.01 | 7.38
2030 | MISO_W_2_MISO_WUMS | MISO_W | MISO_WUMS | Internal | Shoulder | B13 | 600 | 1732 | 1732 | 76.61 | 82.41 | 0.01 | 5.79
2030 | MISO_W_2_MISO_WUMS | MISO_W | MISO_WUMS | Internal | Shoulder | B14 | 900 | 1732 | 1732 | 54.09 | 75.95 | 0.01 | 21.85
2030 | MISO_W_2_MISO_WUMS | MISO_W | MISO_WUMS | Internal | Shoulder | B15 | 1203 | 1732 | 1732 | 11.54 | 75.7 | 0.01 | 64.15
2030 | MISO_W_2_MISO_WUMS | MISO_W | MISO_WUMS | Internal | Summer | B1 | 10 | 1732 | 0 | 140.87 | 140.86 | 0.01 | 0
2030 | MISO_W_2_MISO_WUMS | MISO_W | MISO_WUMS | Internal | Summer | B2 | 25 | 1732 | 0 | 139.29 | 139.28 | 0.01 | 0
2030 | MISO_W_2_MISO_WUMS | MISO_W | MISO_WUMS | Internal | Summer | B3 | 75 | 1732 | 0 | 140.87 | 139.28 | 0.01 | 0
2030 | MISO_W_2_MISO_WUMS | MISO_W | MISO_WUMS | Internal | Summer | B4 | 100 | 1732 | 0 | 140.85 | 138.39 | 0.01 | 0
2030 | MISO_W_2_MISO_WUMS | MISO_W | MISO_WUMS | Internal | Summer | B5 | 200 | 1732 | 0 | 121.23 | 121.22 | 0.01 | 0
2030 | MISO_W_2_MISO_WUMS | MISO_W | MISO_WUMS | Internal | Summer | B6 | 300 | 1732 | 0 | 100.54 | 99.54 | 0.01 | 0
2030 | MISO_W_2_MISO_WUMS | MISO_W | MISO_WUMS | Internal | Summer | B7 | 400 | 1732 | 0 | 90.9 | 90.89 | 0.01 | 0
2030 | MISO_W_2_MISO_WUMS | MISO_W | MISO_WUMS | Internal | Summer | B8 | 500 | 1732 | 951.69 | 85.74 | 85.76 | 0.01 | 0
2030 | MISO_W_2_MISO_WUMS | MISO_W | MISO_WUMS | Internal | Summer | B9 | 800 | 1732 | 211.55 | 80.76 | 80.77 | 0.01 | 0
2030 | MISO_W_2_MISO_WUMS | MISO_W | MISO_WUMS | Internal | Summer | B10 | 1262 | 1732 | 1732 | 69.6 | 74.34 | 0.01 | 4.73
2030 | MISO_W_2_MISO_WUMS | MISO_W | MISO_WUMS | Internal | Winter | B16 | 25 | 1732 | 1732 | 62.88 | 89.17 | 0.01 | 26.27
2030 | MISO_W_2_MISO_WUMS | MISO_W | MISO_WUMS | Internal | Winter | B17 | 100 | 1732 | 1732 | 71.86 | 89.88 | 0.01 | 18.01
2030 | MISO_W_2_MISO_WUMS | MISO_W | MISO_WUMS | Internal | Winter | B18 | 400 | 1732 | 1732 | 74.52 | 85.09 | 0.01 | 10.56
2030 | MISO_W_2_MISO_WUMS | MISO_W | MISO_WUMS | Internal | Winter | B19 | 700 | 1732 | 1732 | 74.52 | 79.28 | 0.01 | 4.74
2030 | MISO_W_2_MISO_WUMS | MISO_W | MISO_WUMS | Internal | Winter | B20 | 935 | 1732 | 1732 | 62.86 | 78.33 | 0.01 | 15.46
2030 | MISO_W_2_NE | MISO_W | NE | Internal | Shoulder | B11 | 25 | 2800 | 0 | 87.33 | 87.33 | 7 | 0
2030 | MISO_W_2_NE | MISO_W | NE | Internal | Shoulder | B12 | 200 | 2800 | 0 | 78.15 | 78.15 | 7 | 0
2030 | MISO_W_2_NE | MISO_W | NE | Internal | Shoulder | B13 | 600 | 2800 | 0 | 76.61 | 78.08 | 7 | 0
2030 | MISO_W_2_NE | MISO_W | NE | Internal | Shoulder | B14 | 900 | 2800 | 0 | 54.09 | 61.08 | 7 | 0
2030 | MISO_W_2_NE | MISO_W | NE | Internal | Shoulder | B15 | 1203 | 2800 | 0 | 11.54 | 11.54 | 7 | 0
2030 | MISO_W_2_NE | MISO_W | NE | Internal | Summer | B1 | 10 | 2800 | 0 | 140.87 | 140.87 | 7 | 0
2030 | MISO_W_2_NE | MISO_W | NE | Internal | Summer | B2 | 25 | 2800 | 0 | 139.29 | 138.68 | 7 | 0
2030 | MISO_W_2_NE | MISO_W | NE | Internal | Summer | B3 | 75 | 2800 | 0 | 140.87 | 140.87 | 7 | 0
2030 | MISO_W_2_NE | MISO_W | NE | Internal | Summer | B4 | 100 | 2800 | 0 | 140.85 | 140.66 | 7 | 0
2030 | MISO_W_2_NE | MISO_W | NE | Internal | Summer | B5 | 200 | 2800 | 0 | 121.23 | 121.23 | 7 | 0
2030 | MISO_W_2_NE | MISO_W | NE | Internal | Summer | B6 | 300 | 2800 | 0 | 100.54 | 100.54 | 7 | 0
2030 | MISO_W_2_NE | MISO_W | NE | Internal | Summer | B7 | 400 | 2800 | 0 | 90.9 | 90.9 | 7 | 0
2030 | MISO_W_2_NE | MISO_W | NE | Internal | Summer | B8 | 500 | 2800 | 0 | 85.74 | 85.74 | 7 | 0
2030 | MISO_W_2_NE | MISO_W | NE | Internal | Summer | B9 | 800 | 2800 | 0 | 80.76 | 82 | 7 | 0
2030 | MISO_W_2_NE | MISO_W | NE | Internal | Summer | B10 | 1262 | 2800 | 0 | 69.6 | 76.59 | 7 | 0
2030 | MISO_W_2_NE | MISO_W | NE | Internal | Winter | B16 | 25 | 2800 | 594.56 | 62.88 | 69.88 | 7 | 0
2030 | MISO_W_2_NE | MISO_W | NE | Internal | Winter | B17 | 100 | 2800 | 285.15 | 71.86 | 78.86 | 7 | 0
2030 | MISO_W_2_NE | MISO_W | NE | Internal | Winter | B18 | 400 | 2800 | 0 | 74.52 | 81.06 | 7 | 0
2030 | MISO_W_2_NE | MISO_W | NE | Internal | Winter | B19 | 700 | 2800 | 0 | 74.52 | 80.93 | 7 | 0
2030 | MISO_W_2_NE | MISO_W | NE | Internal | Winter | B20 | 935 | 2800 | 0 | 62.86 | 69.84 | 7 | 0
2030 | MISO_W_2_PJM_ROR | MISO_W | PJM_ROR | Internal | Shoulder | B11 | 25 | 773 | 355.14 | 87.33 | 89.33 | 2 | 0
2030 | MISO_W_2_PJM_ROR | MISO_W | PJM_ROR | Internal | Shoulder | B12 | 200 | 773 | 773 | 78.15 | 87.55 | 2 | 7.4
2030 | MISO_W_2_PJM_ROR | MISO_W | PJM_ROR | Internal | Shoulder | B13 | 600 | 773 | 773 | 76.61 | 87.55 | 2 | 8.94
2030 | MISO_W_2_PJM_ROR | MISO_W | PJM_ROR | Internal | Shoulder | B14 | 900 | 773 | 773 | 54.09 | 87.55 | 2 | 31.46
2030 | MISO_W_2_PJM_ROR | MISO_W | PJM_ROR | Internal | Shoulder | B15 | 1203 | 773 | 773 | 11.54 | 75.87 | 2 | 62.33
2030 | MISO_W_2_PJM_ROR | MISO_W | PJM_ROR | Internal | Summer | B1 | 10 | 773 | 0 | 140.87 | 140.39 | 2 | 0
2030 | MISO_W_2_PJM_ROR | MISO_W | PJM_ROR | Internal | Summer | B2 | 25 | 773 | 0 | 139.29 | 140.39 | 2 | 0
2030 | MISO_W_2_PJM_ROR | MISO_W | PJM_ROR | Internal | Summer | B3 | 75 | 773 | 0 | 140.87 | 140.39 | 2 | 0
2030 | MISO_W_2_PJM_ROR | MISO_W | PJM_ROR | Internal | Summer | B4 | 100 | 773 | 0 | 140.85 | 140.39 | 2 | 0
2030 | MISO_W_2_PJM_ROR | MISO_W | PJM_ROR | Internal | Summer | B5 | 200 | 773 | 341.29 | 121.23 | 123.23 | 2 | 0
2030 | MISO_W_2_PJM_ROR | MISO_W | PJM_ROR | Internal | Summer | B6 | 300 | 773 | 0 | 100.54 | 101.54 | 2 | 0
2030 | MISO_W_2_PJM_ROR | MISO_W | PJM_ROR | Internal | Summer | B7 | 400 | 773 | 668.48 | 90.9 | 92.9 | 2 | 0
2030 | MISO_W_2_PJM_ROR | MISO_W | PJM_ROR | Internal | Summer | B8 | 500 | 773 | 773 | 85.74 | 88.07 | 2 | 0.33
2030 | MISO_W_2_PJM_ROR | MISO_W | PJM_ROR | Internal | Summer | B9 | 800 | 773 | 773 | 80.76 | 85.06 | 2 | 2.3
2030 | MISO_W_2_PJM_ROR | MISO_W | PJM_ROR | Internal | Summer | B10 | 1262 | 773 | 773 | 69.6 | 74.37 | 2 | 2.77
2030 | MISO_W_2_PJM_ROR | MISO_W | PJM_ROR | Internal | Winter | B16 | 25 | 773 | 773 | 62.88 | 91.17 | 2 | 26.29
2030 | MISO_W_2_PJM_ROR | MISO_W | PJM_ROR | Internal | Winter | B17 | 100 | 773 | 773 | 71.86 | 93.96 | 2 | 20.1
2030 | MISO_W_2_PJM_ROR | MISO_W | PJM_ROR | Internal | Winter | B18 | 400 | 773 | 773 | 74.52 | 90.84 | 2 | 14.32
2030 | MISO_W_2_PJM_ROR | MISO_W | PJM_ROR | Internal | Winter | B19 | 700 | 773 | 773 | 74.52 | 90.84 | 2 | 14.32
2030 | MISO_W_2_PJM_ROR | MISO_W | PJM_ROR | Internal | Winter | B20 | 935 | 773 | 773 | 62.86 | 78.94 | 2 | 14.09
2030 | MISO_W_2_SPP_N | MISO_W | SPP_N | Internal | Shoulder | B11 | 25 | 3200 | 0 | 87.33 | 90.16 | 7 | 0
2030 | MISO_W_2_SPP_N | MISO_W | SPP_N | Internal | Shoulder | B12 | 200 | 3200 | 0 | 78.15 | 78.16 | 7 | 0
2030 | MISO_W_2_SPP_N | MISO_W | SPP_N | Internal | Shoulder | B13 | 600 | 3200 | 0 | 76.61 | 78.09 | 7 | 0
2030 | MISO_W_2_SPP_N | MISO_W | SPP_N | Internal | Shoulder | B14 | 900 | 3200 | 884.1 | 54.09 | 61.09 | 7 | 0
2030 | MISO_W_2_SPP_N | MISO_W | SPP_N | Internal | Shoulder | B15 | 1203 | 3200 | 0 | 11.54 | 11.54 | 7 | 0
2030 | MISO_W_2_SPP_N | MISO_W | SPP_N | Internal | Summer | B1 | 10 | 3200 | 0 | 140.87 | 133.84 | 7 | 0
2030 | MISO_W_2_SPP_N | MISO_W | SPP_N | Internal | Summer | B2 | 25 | 3200 | 0 | 139.29 | 138.67 | 7 | 0
2030 | MISO_W_2_SPP_N | MISO_W | SPP_N | Internal | Summer | B3 | 75 | 3200 | 0 | 140.87 | 140.89 | 7 | 0
2030 | MISO_W_2_SPP_N | MISO_W | SPP_N | Internal | Summer | B4 | 100 | 3200 | 0 | 140.85 | 140.67 | 7 | 0
2030 | MISO_W_2_SPP_N | MISO_W | SPP_N | Internal | Summer | B5 | 200 | 3200 | 0 | 121.23 | 121.25 | 7 | 0
2030 | MISO_W_2_SPP_N | MISO_W | SPP_N | Internal | Summer | B6 | 300 | 3200 | 0 | 100.54 | 100.56 | 7 | 0
2030 | MISO_W_2_SPP_N | MISO_W | SPP_N | Internal | Summer | B7 | 400 | 3200 | 0 | 90.9 | 92.06 | 7 | 0
2030 | MISO_W_2_SPP_N | MISO_W | SPP_N | Internal | Summer | B8 | 500 | 3200 | 0 | 85.74 | 88.68 | 7 | 0
2030 | MISO_W_2_SPP_N | MISO_W | SPP_N | Internal | Summer | B9 | 800 | 3200 | 592.79 | 80.76 | 87.76 | 7 | 0
2030 | MISO_W_2_SPP_N | MISO_W | SPP_N | Internal | Summer | B10 | 1262 | 3200 | 1923.25 | 69.6 | 76.6 | 7 | 0
2030 | MISO_W_2_SPP_N | MISO_W | SPP_N | Internal | Winter | B16 | 25 | 3200 | 3200 | 62.88 | 80.94 | 7 | 11.06
2030 | MISO_W_2_SPP_N | MISO_W | SPP_N | Internal | Winter | B17 | 100 | 3200 | 3200 | 71.86 | 78.87 | 7 | 0.01
2030 | MISO_W_2_SPP_N | MISO_W | SPP_N | Internal | Winter | B18 | 400 | 3200 | 563.72 | 74.52 | 81.52 | 7 | 0
2030 | MISO_W_2_SPP_N | MISO_W | SPP_N | Internal | Winter | B19 | 700 | 3200 | 0 | 74.52 | 80.94 | 7 | 0
2030 | MISO_W_2_SPP_N | MISO_W | SPP_N | Internal | Winter | B20 | 935 | 3200 | 608.66 | 62.86 | 69.86 | 7 | 0
2030 | MISO_WUMS_2_MISO_MI | MISO_WUMS | MISO_MI | Internal | Shoulder | B11 | 25 | 1422 | 0 | 87.33 | 87.32 | 0.01 | 0
2030 | MISO_WUMS_2_MISO_MI | MISO_WUMS | MISO_MI | Internal | Shoulder | B12 | 200 | 1422 | 811.55 | 85.53 | 85.55 | 0.01 | 0
2030 | MISO_WUMS_2_MISO_MI | MISO_WUMS | MISO_MI | Internal | Shoulder | B13 | 600 | 1422 | 944.01 | 82.41 | 82.42 | 0.01 | 0
2030 | MISO_WUMS_2_MISO_MI | MISO_WUMS | MISO_MI | Internal | Shoulder | B14 | 900 | 1422 | 1234.52 | 75.95 | 75.96 | 0.01 | 0
2030 | MISO_WUMS_2_MISO_MI | MISO_WUMS | MISO_MI | Internal | Shoulder | B15 | 1203 | 1422 | 1121.16 | 75.7 | 75.72 | 0.01 | 0
2030 | MISO_WUMS_2_MISO_MI | MISO_WUMS | MISO_MI | Internal | Summer | B1 | 10 | 1422 | 0 | 140.86 | 140.85 | 0.01 | 0
2030 | MISO_WUMS_2_MISO_MI | MISO_WUMS | MISO_MI | Internal | Summer | B2 | 25 | 1422 | 111.57 | 139.28 | 139.29 | 0.01 | 0
2030 | MISO_WUMS_2_MISO_MI | MISO_WUMS | MISO_MI | Internal | Summer | B3 | 75 | 1422 | 81.99 | 139.28 | 139.29 | 0.01 | 0
2030 | MISO_WUMS_2_MISO_MI | MISO_WUMS | MISO_MI | Internal | Summer | B4 | 100 | 1422 | 227.24 | 138.39 | 138.4 | 0.01 | 0
2030 | MISO_WUMS_2_MISO_MI | MISO_WUMS | MISO_MI | Internal | Summer | B5 | 200 | 1422 | 181.02 | 121.22 | 121.23 | 0.01 | 0
2030 | MISO_WUMS_2_MISO_MI | MISO_WUMS | MISO_MI | Internal | Summer | B6 | 300 | 1422 | 1422 | 99.54 | 100.56 | 0.01 | 1.01
2030 | MISO_WUMS_2_MISO_MI | MISO_WUMS | MISO_MI | Internal | Summer | B7 | 400 | 1422 | 1422 | 90.89 | 90.91 | 0.01 | 0.01
2030 | MISO_WUMS_2_MISO_MI | MISO_WUMS | MISO_MI | Internal | Summer | B8 | 500 | 1422 | 1422 | 85.76 | 86.07 | 0.01 | 0.3
2030 | MISO_WUMS_2_MISO_MI | MISO_WUMS | MISO_MI | Internal | Summer | B9 | 800 | 1422 | 0 | 80.77 | 80.77 | 0.01 | 0
2030 | MISO_WUMS_2_MISO_MI | MISO_WUMS | MISO_MI | Internal | Summer | B10 | 1262 | 1422 | 1422 | 74.34 | 74.61 | 0.01 | 0.26
2030 | MISO_WUMS_2_MISO_MI | MISO_WUMS | MISO_MI | Internal | Winter | B16 | 25 | 1422 | 0 | 89.17 | 89.17 | 0.01 | 0
2030 | MISO_WUMS_2_MISO_MI | MISO_WUMS | MISO_MI | Internal | Winter | B17 | 100 | 1422 | 0 | 89.88 | 89.87 | 0.01 | 0
2030 | MISO_WUMS_2_MISO_MI | MISO_WUMS | MISO_MI | Internal | Winter | B18 | 400 | 1422 | 0 | 85.09 | 85.08 | 0.01 | 0
2030 | MISO_WUMS_2_MISO_MI | MISO_WUMS | MISO_MI | Internal | Winter | B19 | 700 | 1422 | 0 | 79.28 | 79.27 | 0.01 | 0
2030 | MISO_WUMS_2_MISO_MI | MISO_WUMS | MISO_MI | Internal | Winter | B20 | 935 | 1422 | 278.24 | 78.33 | 78.34 | 0.01 | 0
2030 | MISO_WUMS_2_MISO_W | MISO_WUMS | MISO_W | Internal | Shoulder | B11 | 25 | 1240 | 0 | 87.33 | 87.33 | 0.01 | 0
2030 | MISO_WUMS_2_MISO_W | MISO_WUMS | MISO_W | Internal | Shoulder | B12 | 200 | 1240 | 0 | 85.53 | 78.15 | 0.01 | 0
2030 | MISO_WUMS_2_MISO_W | MISO_WUMS | MISO_W | Internal | Shoulder | B13 | 600 | 1240 | 0 | 82.41 | 76.61 | 0.01 | 0
2030 | MISO_WUMS_2_MISO_W | MISO_WUMS | MISO_W | Internal | Shoulder | B14 | 900 | 1240 | 0 | 75.95 | 54.09 | 0.01 | 0
2030 | MISO_WUMS_2_MISO_W | MISO_WUMS | MISO_W | Internal | Shoulder | B15 | 1203 | 1240 | 0 | 75.7 | 11.54 | 0.01 | 0
2030 | MISO_WUMS_2_MISO_W | MISO_WUMS | MISO_W | Internal | Summer | B1 | 10 | 1240 | 845 | 140.86 | 140.87 | 0.01 | 0
2030 | MISO_WUMS_2_MISO_W | MISO_WUMS | MISO_W | Internal | Summer | B2 | 25 | 1240 | 618.76 | 139.28 | 139.29 | 0.01 | 0
2030 | MISO_WUMS_2_MISO_W | MISO_WUMS | MISO_W | Internal | Summer | B3 | 75 | 1240 | 1240 | 139.28 | 140.87 | 0.01 | 1.59
2030 | MISO_WUMS_2_MISO_W | MISO_WUMS | MISO_W | Internal | Summer | B4 | 100 | 1240 | 1240 | 138.39 | 140.85 | 0.01 | 2.45
2030 | MISO_WUMS_2_MISO_W | MISO_WUMS | MISO_W | Internal | Summer | B5 | 200 | 1240 | 856.4 | 121.22 | 121.23 | 0.01 | 0
2030 | MISO_WUMS_2_MISO_W | MISO_WUMS | MISO_W | Internal | Summer | B6 | 300 | 1240 | 1240 | 99.54 | 100.54 | 0.01 | 1
2030 | MISO_WUMS_2_MISO_W | MISO_WUMS | MISO_W | Internal | Summer | B7 | 400 | 1240 | 226.74 | 90.89 | 90.9 | 0.01 | 0
2030 | MISO_WUMS_2_MISO_W | MISO_WUMS | MISO_W | Internal | Summer | B8 | 500 | 1240 | 0 | 85.76 | 85.74 | 0.01 | 0
2030 | MISO_WUMS_2_MISO_W | MISO_WUMS | MISO_W | Internal | Summer | B9 | 800 | 1240 | 0 | 80.77 | 80.76 | 0.01 | 0
2030 | MISO_WUMS_2_MISO_W | MISO_WUMS | MISO_W | Internal | Summer | B10 | 1262 | 1240 | 0 | 74.34 | 69.6 | 0.01 | 0
2030 | MISO_WUMS_2_MISO_W | MISO_WUMS | MISO_W | Internal | Winter | B16 | 25 | 1240 | 0 | 89.17 | 62.88 | 0.01 | 0
2030 | MISO_WUMS_2_MISO_W | MISO_WUMS | MISO_W | Internal | Winter | B17 | 100 | 1240 | 0 | 89.88 | 71.86 | 0.01 | 0
2030 | MISO_WUMS_2_MISO_W | MISO_WUMS | MISO_W | Internal | Winter | B18 | 400 | 1240 | 0 | 85.09 | 74.52 | 0.01 | 0
2030 | MISO_WUMS_2_MISO_W | MISO_WUMS | MISO_W | Internal | Winter | B19 | 700 | 1240 | 0 | 79.28 | 74.52 | 0.01 | 0
2030 | MISO_WUMS_2_MISO_W | MISO_WUMS | MISO_W | Internal | Winter | B20 | 935 | 1240 | 0 | 78.33 | 62.86 | 0.01 | 0
2030 | MISO_WUMS_2_PJM_ROR | MISO_WUMS | PJM_ROR | Internal | Shoulder | B11 | 25 | 1600 | 521.74 | 87.33 | 89.33 | 2 | 0
2030 | MISO_WUMS_2_PJM_ROR | MISO_WUMS | PJM_ROR | Internal | Shoulder | B12 | 200 | 1600 | 1600 | 85.53 | 87.55 | 2 | 0.01
2030 | MISO_WUMS_2_PJM_ROR | MISO_WUMS | PJM_ROR | Internal | Shoulder | B13 | 600 | 1600 | 1600 | 82.41 | 87.55 | 2 | 3.14
2030 | MISO_WUMS_2_PJM_ROR | MISO_WUMS | PJM_ROR | Internal | Shoulder | B14 | 900 | 1600 | 1600 | 75.95 | 87.55 | 2 | 9.6
2030 | MISO_WUMS_2_PJM_ROR | MISO_WUMS | PJM_ROR | Internal | Shoulder | B15 | 1203 | 1600 | 0 | 75.7 | 75.87 | 2 | 0
2030 | MISO_WUMS_2_PJM_ROR | MISO_WUMS | PJM_ROR | Internal | Summer | B1 | 10 | 1600 | 0 | 140.86 | 140.39 | 2 | 0
2030 | MISO_WUMS_2_PJM_ROR | MISO_WUMS | PJM_ROR | Internal | Summer | B2 | 25 | 1600 | 0 | 139.28 | 140.39 | 2 | 0
2030 | MISO_WUMS_2_PJM_ROR | MISO_WUMS | PJM_ROR | Internal | Summer | B3 | 75 | 1600 | 0 | 139.28 | 140.39 | 2 | 0
2030 | MISO_WUMS_2_PJM_ROR | MISO_WUMS | PJM_ROR | Internal | Summer | B4 | 100 | 1600 | 607.77 | 138.39 | 140.39 | 2 | 0
2030 | MISO_WUMS_2_PJM_ROR | MISO_WUMS | PJM_ROR | Internal | Summer | B5 | 200 | 1600 | 1600 | 121.22 | 123.23 | 2 | 0.01
2030 | MISO_WUMS_2_PJM_ROR | MISO_WUMS | PJM_ROR | Internal | Summer | B6 | 300 | 1600 | 495.79 | 99.54 | 101.54 | 2 | 0
2030 | MISO_WUMS_2_PJM_ROR | MISO_WUMS | PJM_ROR | Internal | Summer | B7 | 400 | 1600 | 1600 | 90.89 | 92.9 | 2 | 0.01
2030 | MISO_WUMS_2_PJM_ROR | MISO_WUMS | PJM_ROR | Internal | Summer | B8 | 500 | 1600 | 1600 | 85.76 | 88.07 | 2 | 0.31
2030 | MISO_WUMS_2_PJM_ROR | MISO_WUMS | PJM_ROR | Internal | Summer | B9 | 800 | 1600 | 1600 | 80.77 | 85.06 | 2 | 2.29
2030 | MISO_WUMS_2_PJM_ROR | MISO_WUMS | PJM_ROR | Internal | Summer | B10 | 1262 | 1600 | 0 | 74.34 | 74.37 | 2 | 0
2030 | MISO_WUMS_2_PJM_ROR | MISO_WUMS | PJM_ROR | Internal | Winter | B16 | 25 | 1600 | 1037.63 | 89.17 | 91.17 | 2 | 0
2030 | MISO_WUMS_2_PJM_ROR | MISO_WUMS | PJM_ROR | Internal | Winter | B17 | 100 | 1600 | 1600 | 89.88 | 93.96 | 2 | 2.08
2030 | MISO_WUMS_2_PJM_ROR | MISO_WUMS | PJM_ROR | Internal | Winter | B18 | 400 | 1600 | 1600 | 85.09 | 90.84 | 2 | 3.75
2030 | MISO_WUMS_2_PJM_ROR | MISO_WUMS | PJM_ROR | Internal | Winter | B19 | 700 | 1600 | 1600 | 79.28 | 90.84 | 2 | 9.56
2030 | MISO_WUMS_2_PJM_ROR | MISO_WUMS | PJM_ROR | Internal | Winter | B20 | 935 | 1600 | 0 | 78.33 | 78.94 | 2 | 0
2030 | NE_2_MISO_W | NE | MISO_W | Internal | Shoulder | B11 | 25 | 1600 | 0 | 87.33 | 87.33 | 5 | 0
2030 | NE_2_MISO_W | NE | MISO_W | Internal | Shoulder | B12 | 200 | 1600 | 0 | 78.15 | 78.15 | 5 | 0
2030 | NE_2_MISO_W | NE | MISO_W | Internal | Shoulder | B13 | 600 | 1600 | 0 | 78.08 | 76.61 | 5 | 0
2030 | NE_2_MISO_W | NE | MISO_W | Internal | Shoulder | B14 | 900 | 1600 | 0 | 61.08 | 54.09 | 5 | 0
2030 | NE_2_MISO_W | NE | MISO_W | Internal | Shoulder | B15 | 1203 | 1600 | 0 | 11.54 | 11.54 | 5 | 0
2030 | NE_2_MISO_W | NE | MISO_W | Internal | Summer | B1 | 10 | 1600 | 0 | 140.87 | 140.87 | 5 | 0
2030 | NE_2_MISO_W | NE | MISO_W | Internal | Summer | B2 | 25 | 1600 | 0 | 138.68 | 139.29 | 5 | 0
2030 | NE_2_MISO_W | NE | MISO_W | Internal | Summer | B3 | 75 | 1600 | 0 | 140.87 | 140.87 | 5 | 0
2030 | NE_2_MISO_W | NE | MISO_W | Internal | Summer | B4 | 100 | 1600 | 0 | 140.66 | 140.85 | 5 | 0
2030 | NE_2_MISO_W | NE | MISO_W | Internal | Summer | B5 | 200 | 1600 | 0 | 121.23 | 121.23 | 5 | 0
2030 | NE_2_MISO_W | NE | MISO_W | Internal | Summer | B6 | 300 | 1600 | 0 | 100.54 | 100.54 | 5 | 0
2030 | NE_2_MISO_W | NE | MISO_W | Internal | Summer | B7 | 400 | 1600 | 0 | 90.9 | 90.9 | 5 | 0
2030 | NE_2_MISO_W | NE | MISO_W | Internal | Summer | B8 | 500 | 1600 | 0 | 85.74 | 85.74 | 5 | 0
2030 | NE_2_MISO_W | NE | MISO_W | Internal | Summer | B9 | 800 | 1600 | 0 | 82 | 80.76 | 5 | 0
2030 | NE_2_MISO_W | NE | MISO_W | Internal | Summer | B10 | 1262 | 1600 | 0 | 76.59 | 69.6 | 5 | 0
2030 | NE_2_MISO_W | NE | MISO_W | Internal | Winter | B16 | 25 | 1600 | 0 | 69.88 | 62.88 | 5 | 0
2030 | NE_2_MISO_W | NE | MISO_W | Internal | Winter | B17 | 100 | 1600 | 0 | 78.86 | 71.86 | 5 | 0
2030 | NE_2_MISO_W | NE | MISO_W | Internal | Winter | B18 | 400 | 1600 | 0 | 81.06 | 74.52 | 5 | 0
2030 | NE_2_MISO_W | NE | MISO_W | Internal | Winter | B19 | 700 | 1600 | 0 | 80.93 | 74.52 | 5 | 0
2030 | NE_2_MISO_W | NE | MISO_W | Internal | Winter | B20 | 935 | 1600 | 0 | 69.84 | 62.86 | 5 | 0
2030 | NE_2_SPP_N | NE | SPP_N | Internal | Shoulder | B11 | 25 | 1802 | 1802 | 87.33 | 90.16 | 0.01 | 2.82
2030 | NE_2_SPP_N | NE | SPP_N | Internal | Shoulder | B12 | 200 | 1802 | 1544.76 | 78.15 | 78.16 | 0.01 | 0
2030 | NE_2_SPP_N | NE | SPP_N | Internal | Shoulder | B13 | 600 | 1802 | 1290.72 | 78.08 | 78.09 | 0.01 | 0
2030 | NE_2_SPP_N | NE | SPP_N | Internal | Shoulder | B14 | 900 | 1802 | 1214.44 | 61.08 | 61.09 | 0.01 | 0
2030 | NE_2_SPP_N | NE | SPP_N | Internal | Shoulder | B15 | 1203 | 1802 | 0 | 11.54 | 11.54 | 0.01 | 0
2030 | NE_2_SPP_N | NE | SPP_N | Internal | Summer | B1 | 10 | 1802 | 0 | 140.87 | 133.84 | 0.01 | 0
2030 | NE_2_SPP_N | NE | SPP_N | Internal | Summer | B2 | 25 | 1802 | 0 | 138.68 | 138.67 | 0.01 | 0
2030 | NE_2_SPP_N | NE | SPP_N | Internal | Summer | B3 | 75 | 1802 | 450.67 | 140.87 | 140.89 | 0.01 | 0
2030 | NE_2_SPP_N | NE | SPP_N | Internal | Summer | B4 | 100 | 1802 | 101.44 | 140.66 | 140.67 | 0.01 | 0
2030 | NE_2_SPP_N | NE | SPP_N | Internal | Summer | B5 | 200 | 1802 | 143.62 | 121.23 | 121.25 | 0.01 | 0
2030 | NE_2_SPP_N | NE | SPP_N | Internal | Summer | B6 | 300 | 1802 | 694.95 | 100.54 | 100.56 | 0.01 | 0
2030 | NE_2_SPP_N | NE | SPP_N | Internal | Summer | B7 | 400 | 1802 | 1802 | 90.9 | 92.06 | 0.01 | 1.14
2030 | NE_2_SPP_N | NE | SPP_N | Internal | Summer | B8 | 500 | 1802 | 1802 | 85.74 | 88.68 | 0.01 | 2.92
2030 | NE_2_SPP_N | NE | SPP_N | Internal | Summer | B9 | 800 | 1802 | 1802 | 82 | 87.76 | 0.01 | 5.75
2030 | NE_2_SPP_N | NE | SPP_N | Internal | Summer | B10 | 1262 | 1802 | 1292.91 | 76.59 | 76.6 | 0.01 | 0
2030 | NE_2_SPP_N | NE | SPP_N | Internal | Winter | B16 | 25 | 1802 | 1802 | 69.88 | 80.94 | 0.01 | 11.05
2030 | NE_2_SPP_N | NE | SPP_N | Internal | Winter | B17 | 100 | 1802 | 1635 | 78.86 | 78.87 | 0.01 | 0
2030 | NE_2_SPP_N | NE | SPP_N | Internal | Winter | B18 | 400 | 1802 | 1802 | 81.06 | 81.52 | 0.01 | 0.45
2030 | NE_2_SPP_N | NE | SPP_N | Internal | Winter | B19 | 700 | 1802 | 1629.06 | 80.93 | 80.94 | 0.01 | 0
2030 | NE_2_SPP_N | NE | SPP_N | Internal | Winter | B20 | 935 | 1802 | 1677.31 | 69.84 | 69.86 | 0.01 | 0
2030 | NEISO_2_NYISO_A-F | NEISO | NYISO_A-F | Internal | Shoulder | B11 | 25 | 600 | 203.64 | 73.12 | 76.12 | 3 | 0
2030 | NEISO_2_NYISO_A-F | NEISO | NYISO_A-F | Internal | Shoulder | B12 | 200 | 600 | 600 | 73.5 | 80.87 | 3 | 4.37
2030 | NEISO_2_NYISO_A-F | NEISO | NYISO_A-F | Internal | Shoulder | B13 | 600 | 600 | 197.88 | 73.12 | 76.12 | 3 | 0
2030 | NEISO_2_NYISO_A-F | NEISO | NYISO_A-F | Internal | Shoulder | B14 | 900 | 600 | 0 | 73.12 | 76.1 | 3 | 0
2030 | NEISO_2_NYISO_A-F | NEISO | NYISO_A-F | Internal | Shoulder | B15 | 1203 | 600 | 0 | 73.12 | 76.1 | 3 | 0
2030 | NEISO_2_NYISO_A-F | NEISO | NYISO_A-F | Internal | Summer | B1 | 10 | 600 | 0 | 105.15 | 92.91 | 3 | 0
2030 | NEISO_2_NYISO_A-F | NEISO | NYISO_A-F | Internal | Summer | B2 | 25 | 600 | 0 | 112.15 | 109.15 | 3 | 0
2030 | NEISO_2_NYISO_A-F | NEISO | NYISO_A-F | Internal | Summer | B3 | 75 | 600 | 138.18 | 105.15 | 108.15 | 3 | 0
2030 | NEISO_2_NYISO_A-F | NEISO | NYISO_A-F | Internal | Summer | B4 | 100 | 600 | 600 | 80.9 | 86.39 | 3 | 2.49
2030 | NEISO_2_NYISO_A-F | NEISO | NYISO_A-F | Internal | Summer | B5 | 200 | 600 | 600 | 80.9 | 86.39 | 3 | 2.49
2030 | NEISO_2_NYISO_A-F | NEISO | NYISO_A-F | Internal | Summer | B6 | 300 | 600 | 600 | 80.9 | 86.39 | 3 | 2.49
2030 | NEISO_2_NYISO_A-F | NEISO | NYISO_A-F | Internal | Summer | B7 | 400 | 600 | 600 | 80.9 | 84.89 | 3 | 0.99
2030 | NEISO_2_NYISO_A-F | NEISO | NYISO_A-F | Internal | Summer | B8 | 500 | 600 | 0 | 78.36 | 80.08 | 3 | 0
2030 | NEISO_2_NYISO_A-F | NEISO | NYISO_A-F | Internal | Summer | B9 | 800 | 600 | 2.17 | 77.08 | 80.08 | 3 | 0
2030 | NEISO_2_NYISO_A-F | NEISO | NYISO_A-F | Internal | Summer | B10 | 1262 | 600 | 0 | 77.09 | 80.08 | 3 | 0
2030 | NEISO_2_NYISO_A-F | NEISO | NYISO_A-F | Internal | Winter | B16 | 25 | 600 | 0 | 82.1 | 77.86 | 3 | 0
2030 | NEISO_2_NYISO_A-F | NEISO | NYISO_A-F | Internal | Winter | B17 | 100 | 600 | 0 | 80.86 | 77.86 | 3 | 0
2030 | NEISO_2_NYISO_A-F | NEISO | NYISO_A-F | Internal | Winter | B18 | 400 | 600 | 0 | 80.86 | 77.86 | 3 | 0
2030 | NEISO_2_NYISO_A-F | NEISO | NYISO_A-F | Internal | Winter | B19 | 700 | 600 | 0 | 80.86 | 77.86 | 3 | 0
2030 | NEISO_2_NYISO_A-F | NEISO | NYISO_A-F | Internal | Winter | B20 | 935 | 600 | 0 | 80.86 | 77.86 | 3 | 0
2030 | NEISO_2_NYISO_G-I | NEISO | NYISO_G-I | Internal | Shoulder | B11 | 25 | 600 | 600 | 73.12 | 85.77 | 3 | 9.64
2030 | NEISO_2_NYISO_G-I | NEISO | NYISO_G-I | Internal | Shoulder | B12 | 200 | 600 | 600 | 73.5 | 84.9 | 3 | 8.4
2030 | NEISO_2_NYISO_G-I | NEISO | NYISO_G-I | Internal | Shoulder | B13 | 600 | 600 | 600 | 73.12 | 84.9 | 3 | 8.77
2030 | NEISO_2_NYISO_G-I | NEISO | NYISO_G-I | Internal | Shoulder | B14 | 900 | 600 | 600 | 73.12 | 79.71 | 3 | 3.58
2030 | NEISO_2_NYISO_G-I | NEISO | NYISO_G-I | Internal | Shoulder | B15 | 1203 | 600 | 0 | 73.12 | 76.11 | 3 | 0
2030 | NEISO_2_NYISO_G-I | NEISO | NYISO_G-I | Internal | Summer | B1 | 10 | 600 | 600 | 105.15 | 186.21 | 3 | 78.06
2030 | NEISO_2_NYISO_G-I | NEISO | NYISO_G-I | Internal | Summer | B2 | 25 | 600 | 600 | 112.15 | 178.66 | 3 | 63.51
2030 | NEISO_2_NYISO_G-I | NEISO | NYISO_G-I | Internal | Summer | B3 | 75 | 600 | 600 | 105.15 | 117.28 | 3 | 9.13
2030 | NEISO_2_NYISO_G-I | NEISO | NYISO_G-I | Internal | Summer | B4 | 100 | 600 | 600 | 80.9 | 116.14 | 3 | 32.24
2030 | NEISO_2_NYISO_G-I | NEISO | NYISO_G-I | Internal | Summer | B5 | 200 | 600 | 600 | 80.9 | 115.23 | 3 | 31.34
2030 | NEISO_2_NYISO_G-I | NEISO | NYISO_G-I | Internal | Summer | B6 | 300 | 600 | 600 | 80.9 | 93.54 | 3 | 9.64
2030 | NEISO_2_NYISO_G-I | NEISO | NYISO_G-I | Internal | Summer | B7 | 400 | 600 | 600 | 80.9 | 84.9 | 3 | 1
2030 | NEISO_2_NYISO_G-I | NEISO | NYISO_G-I | Internal | Summer | B8 | 500 | 600 | 341.53 | 78.36 | 81.36 | 3 | 0
2030 | NEISO_2_NYISO_G-I | NEISO | NYISO_G-I | Internal | Summer | B9 | 800 | 600 | 600 | 77.08 | 80.09 | 3 | 0.01
2030 | NEISO_2_NYISO_G-I | NEISO | NYISO_G-I | Internal | Summer | B10 | 1262 | 600 | 56.26 | 77.09 | 80.09 | 3 | 0
2030 | NEISO_2_NYISO_G-I | NEISO | NYISO_G-I | Internal | Winter | B16 | 25 | 600 | 600 | 82.1 | 92.49 | 3 | 7.39
2030 | NEISO_2_NYISO_G-I | NEISO | NYISO_G-I | Internal | Winter | B17 | 100 | 600 | 600 | 80.86 | 85.99 | 3 | 2.13
2030 | NEISO_2_NYISO_G-I | NEISO | NYISO_G-I | Internal | Winter | B18 | 400 | 600 | 600 | 80.86 | 85.99 | 3 | 2.13
2030 | NEISO_2_NYISO_G-I | NEISO | NYISO_G-I | Internal | Winter | B19 | 700 | 600 | 600 | 80.86 | 85.52 | 3 | 1.67
2030 | NEISO_2_NYISO_G-I | NEISO | NYISO_G-I | Internal | Winter | B20 | 935 | 600 | 0 | 80.86 | 77.87 | 3 | 0
2030 | NEISO_2_NYISO_J-K | NEISO | NYISO_J-K | Internal | Shoulder | B11 | 25 | 777 | 777 | 73.12 | 85.78 | 3 | 9.65
2030 | NEISO_2_NYISO_J-K | NEISO | NYISO_J-K | Internal | Shoulder | B12 | 200 | 777 | 777 | 73.5 | 84.91 | 3 | 8.41
2030 | NEISO_2_NYISO_J-K | NEISO | NYISO_J-K | Internal | Shoulder | B13 | 600 | 777 | 777 | 73.12 | 84.91 | 3 | 8.79
2030 | NEISO_2_NYISO_J-K | NEISO | NYISO_J-K | Internal | Shoulder | B14 | 900 | 777 | 777 | 73.12 | 83.16 | 3 | 7.04
2030 | NEISO_2_NYISO_J-K | NEISO | NYISO_J-K | Internal | Shoulder | B15 | 1203 | 777 | 190.91 | 73.12 | 76.12 | 3 | 0
2030 | NEISO_2_NYISO_J-K | NEISO | NYISO_J-K | Internal | Summer | B1 | 10 | 777 | 777 | 105.15 | 186.22 | 3 | 78.07
2030 | NEISO_2_NYISO_J-K | NEISO | NYISO_J-K | Internal | Summer | B2 | 25 | 777 | 777 | 112.15 | 178.67 | 3 | 63.52
2030 | NEISO_2_NYISO_J-K | NEISO | NYISO_J-K | Internal | Summer | B3 | 75 | 777 | 777 | 105.15 | 117.3 | 3 | 9.15
2030 | NEISO_2_NYISO_J-K | NEISO | NYISO_J-K | Internal | Summer | B4 | 100 | 777 | 777 | 80.9 | 116.15 | 3 | 32.25
2030 | NEISO_2_NYISO_J-K | NEISO | NYISO_J-K | Internal | Summer | B5 | 200 | 777 | 777 | 80.9 | 116.15 | 3 | 32.25
2030 | NEISO_2_NYISO_J-K | NEISO | NYISO_J-K | Internal | Summer | B6 | 300 | 777 | 777 | 80.9 | 93.55 | 3 | 9.65
2030 | NEISO_2_NYISO_J-K | NEISO | NYISO_J-K | Internal | Summer | B7 | 400 | 777 | 777 | 80.9 | 86.66 | 3 | 2.76
2030 | NEISO_2_NYISO_J-K | NEISO | NYISO_J-K | Internal | Summer | B8 | 500 | 777 | 777 | 78.36 | 81.37 | 3 | 0.01
2030 | NEISO_2_NYISO_J-K | NEISO | NYISO_J-K | Internal | Summer | B9 | 800 | 777 | 777 | 77.08 | 81.37 | 3 | 1.29
2030 | NEISO_2_NYISO_J-K | NEISO | NYISO_J-K | Internal | Summer | B10 | 1262 | 777 | 777 | 77.09 | 80.11 | 3 | 0.01
2030 | NEISO_2_NYISO_J-K | NEISO | NYISO_J-K | Internal | Winter | B16 | 25 | 777 | 777 | 82.1 | 97.25 | 3 | 12.15
2030 | NEISO_2_NYISO_J-K | NEISO | NYISO_J-K | Internal | Winter | B17 | 100 | 777 | 777 | 80.86 | 97.25 | 3 | 13.4
2030 | NEISO_2_NYISO_J-K | NEISO | NYISO_J-K | Internal | Winter | B18 | 400 | 777 | 777 | 80.86 | 97.25 | 3 | 13.4
2030 | NEISO_2_NYISO_J-K | NEISO | NYISO_J-K | Internal | Winter | B19 | 700 | 777 | 777 | 80.86 | 97.25 | 3 | 13.4
2030 | NEISO_2_NYISO_J-K | NEISO | NYISO_J-K | Internal | Winter | B20 | 935 | 777 | 377.93 | 80.86 | 83.86 | 3 | 0
2030 | NonRTO_Midwest_2_MISO_IN | NonRTO_Midwest | MISO_IN | Internal | Shoulder | B11 | 25 | 4450 | 0 | 95.31 | 87.31 | 8 | 0
2030 | NonRTO_Midwest_2_MISO_IN | NonRTO_Midwest | MISO_IN | Internal | Shoulder | B12 | 200 | 4450 | 0 | 86.15 | 78.15 | 8 | 0
2030 | NonRTO_Midwest_2_MISO_IN | NonRTO_Midwest | MISO_IN | Internal | Shoulder | B13 | 600 | 4450 | 0 | 86.15 | 78.15 | 8 | 0
2030 | NonRTO_Midwest_2_MISO_IN | NonRTO_Midwest | MISO_IN | Internal | Shoulder | B14 | 900 | 4450 | 0 | 83.95 | 75.95 | 8 | 0
2030 | NonRTO_Midwest_2_MISO_IN | NonRTO_Midwest | MISO_IN | Internal | Shoulder | B15 | 1203 | 4450 | 0 | 83.17 | 75.7 | 8 | 0
2030 | NonRTO_Midwest_2_MISO_IN | NonRTO_Midwest | MISO_IN | Internal | Summer | B1 | 10 | 4450 | 0 | 147.28 | 139.28 | 8 | 0
2030 | NonRTO_Midwest_2_MISO_IN | NonRTO_Midwest | MISO_IN | Internal | Summer | B2 | 25 | 4450 | 0 | 147.28 | 139.28 | 8 | 0
2030 | NonRTO_Midwest_2_MISO_IN | NonRTO_Midwest | MISO_IN | Internal | Summer | B3 | 75 | 4450 | 0 | 147.28 | 139.28 | 8 | 0
2030 | NonRTO_Midwest_2_MISO_IN | NonRTO_Midwest | MISO_IN | Internal | Summer | B4 | 100 | 4450 | 0 | 146.39 | 138.39 | 8 | 0
2030 | NonRTO_Midwest_2_MISO_IN | NonRTO_Midwest | MISO_IN | Internal | Summer | B5 | 200 | 4450 | 0 | 129.22 | 121.22 | 8 | 0
2030 | NonRTO_Midwest_2_MISO_IN | NonRTO_Midwest | MISO_IN | Internal | Summer | B6 | 300 | 4450 | 0 | 108.54 | 100.54 | 8 | 0
2030 | NonRTO_Midwest_2_MISO_IN | NonRTO_Midwest | MISO_IN | Internal | Summer | B7 | 400 | 4450 | 0 | 98.9 | 90.9 | 8 | 0
2030 | NonRTO_Midwest_2_MISO_IN | NonRTO_Midwest | MISO_IN | Internal | Summer | B8 | 500 | 4450 | 0 | 94.06 | 86.06 | 8 | 0
2030 | NonRTO_Midwest_2_MISO_IN | NonRTO_Midwest | MISO_IN | Internal | Summer | B9 | 800 | 4450 | 0 | 88.76 | 80.76 | 8 | 0
2030 | NonRTO_Midwest_2_MISO_IN | NonRTO_Midwest | MISO_IN | Internal | Summer | B10 | 1262 | 4450 | 0 | 78.03 | 74.6 | 8 | 0
2030 | NonRTO_Midwest_2_MISO_IN | NonRTO_Midwest | MISO_IN | Internal | Winter | B16 | 25 | 4450 | 0 | 87.8 | 79.8 | 8 | 0
2030 | NonRTO_Midwest_2_MISO_IN | NonRTO_Midwest | MISO_IN | Internal | Winter | B17 | 100 | 4450 | 0 | 91.86 | 83.86 | 8 | 0
2030 | NonRTO_Midwest_2_MISO_IN | NonRTO_Midwest | MISO_IN | Internal | Winter | B18 | 400 | 4450 | 0 | 87.8 | 79.8 | 8 | 0
2030 | NonRTO_Midwest_2_MISO_IN | NonRTO_Midwest | MISO_IN | Internal | Winter | B19 | 700 | 4450 | 0 | 87.25 | 79.25 | 8 | 0
2030 | NonRTO_Midwest_2_MISO_IN | NonRTO_Midwest | MISO_IN | Internal | Winter | B20 | 935 | 4450 | 0 | 86.33 | 78.33 | 8 | 0
2030 | NonRTO_Midwest_2_TVA_Transmission | NonRTO_Midwest | TVA_Transmission | Internal | Shoulder | B11 | 25 | 2400 | 0 | 95.31 | 95.32 | 8 | 0
2030 | NonRTO_Midwest_2_TVA_Transmission | NonRTO_Midwest | TVA_Transmission | Internal | Shoulder | B12 | 200 | 2400 | 0 | 86.15 | 86.16 | 8 | 0
2030 | NonRTO_Midwest_2_TVA_Transmission | NonRTO_Midwest | TVA_Transmission | Internal | Shoulder | B13 | 600 | 2400 | 0 | 86.15 | 86.16 | 8 | 0
2030 | NonRTO_Midwest_2_TVA_Transmission | NonRTO_Midwest | TVA_Transmission | Internal | Shoulder | B14 | 900 | 2400 | 0 | 83.95 | 83.96 | 8 | 0
2030 | NonRTO_Midwest_2_TVA_Transmission | NonRTO_Midwest | TVA_Transmission | Internal | Shoulder | B15 | 1203 | 2400 | 0 | 83.17 | 81.87 | 8 | 0
2030 | NonRTO_Midwest_2_TVA_Transmission | NonRTO_Midwest | TVA_Transmission | Internal | Summer | B1 | 10 | 2400 | 0 | 147.28 | 148.86 | 8 | 0
2030 | NonRTO_Midwest_2_TVA_Transmission | NonRTO_Midwest | TVA_Transmission | Internal | Summer | B2 | 25 | 2400 | 0 | 147.28 | 147.3 | 8 | 0
2030 | NonRTO_Midwest_2_TVA_Transmission | NonRTO_Midwest | TVA_Transmission | Internal | Summer | B3 | 75 | 2400 | 0 | 147.28 | 146.39 | 8 | 0
2030 | NonRTO_Midwest_2_TVA_Transmission | NonRTO_Midwest | TVA_Transmission | Internal | Summer | B4 | 100 | 2400 | 0 | 146.39 | 146.39 | 8 | 0
2030 | NonRTO_Midwest_2_TVA_Transmission | NonRTO_Midwest | TVA_Transmission | Internal | Summer | B5 | 200 | 2400 | 0 | 129.22 | 120.98 | 8 | 0
2030 | NonRTO_Midwest_2_TVA_Transmission | NonRTO_Midwest | TVA_Transmission | Internal | Summer | B6 | 300 | 2400 | 0 | 108.54 | 100.21 | 8 | 0
2030 | NonRTO_Midwest_2_TVA_Transmission | NonRTO_Midwest | TVA_Transmission | Internal | Summer | B7 | 400 | 2400 | 0 | 98.9 | 94.68 | 8 | 0
2030 | NonRTO_Midwest_2_TVA_Transmission | NonRTO_Midwest | TVA_Transmission | Internal | Summer | B8 | 500 | 2400 | 0 | 94.06 | 91.78 | 8 | 0
2030 | NonRTO_Midwest_2_TVA_Transmission | NonRTO_Midwest | TVA_Transmission | Internal | Summer | B9 | 800 | 2400 | 0 | 88.76 | 88.77 | 8 | 0
2030 | NonRTO_Midwest_2_TVA_Transmission | NonRTO_Midwest | TVA_Transmission | Internal | Summer | B10 | 1262 | 2400 | 0 | 78.03 | 79.29 | 8 | 0
2030 | NonRTO_Midwest_2_TVA_Transmission | NonRTO_Midwest | TVA_Transmission | Internal | Winter | B16 | 25 | 2400 | 740.25 | 87.8 | 95.8 | 8 | 0
2030 | NonRTO_Midwest_2_TVA_Transmission | NonRTO_Midwest | TVA_Transmission | Internal | Winter | B17 | 100 | 2400 | 0 | 91.86 | 91.87 | 8 | 0
2030 | NonRTO_Midwest_2_TVA_Transmission | NonRTO_Midwest | TVA_Transmission | Internal | Winter | B18 | 400 | 2400 | 0 | 87.8 | 87.81 | 8 | 0
2030 | NonRTO_Midwest_2_TVA_Transmission | NonRTO_Midwest | TVA_Transmission | Internal | Winter | B19 | 700 | 2400 | 0 | 87.25 | 87.27 | 8 | 0
2030 | NonRTO_Midwest_2_TVA_Transmission | NonRTO_Midwest | TVA_Transmission | Internal | Winter | B20 | 935 | 2400 | 0 | 86.33 | 84.26 | 8 | 0
2030 | NYISO_A-F_2_IESO | NYISO_A-F | IESO | Internal | Shoulder | B11 | 25 | 1600 | 0 | 76.12 | 42.76 | 7 | 0
2030 | NYISO_A-F_2_IESO | NYISO_A-F | IESO | Internal | Shoulder | B12 | 200 | 1600 | 0 | 80.87 | 42.76 | 7 | 0
2030 | NYISO_A-F_2_IESO | NYISO_A-F | IESO | Internal | Shoulder | B13 | 600 | 1600 | 0 | 76.12 | 42.76 | 7 | 0
2030 | NYISO_A-F_2_IESO | NYISO_A-F | IESO | Internal | Shoulder | B14 | 900 | 1600 | 0 | 76.1 | 42.76 | 7 | 0
2030 | NYISO_A-F_2_IESO | NYISO_A-F | IESO | Internal | Shoulder | B15 | 1203 | 1600 | 0 | 76.1 | 42.76 | 7 | 0
2030 | NYISO_A-F_2_IESO | NYISO_A-F | IESO | Internal | Summer | B1 | 10 | 1600 | 0 | 92.91 | 85.91 | 7 | 0
2030 | NYISO_A-F_2_IESO | NYISO_A-F | IESO | Internal | Summer | B2 | 25 | 1600 | 0 | 109.15 | 102.15 | 7 | 0
2030 | NYISO_A-F_2_IESO | NYISO_A-F | IESO | Internal | Summer | B3 | 75 | 1600 | 0 | 108.15 | 85.91 | 7 | 0
2030 | NYISO_A-F_2_IESO | NYISO_A-F | IESO | Internal | Summer | B4 | 100 | 1600 | 0 | 86.39 | 79.39 | 7 | 0
2030 | NYISO_A-F_2_IESO | NYISO_A-F | IESO | Internal | Summer | B5 | 200 | 1600 | 0 | 86.39 | 62.59 | 7 | 0
2030 | NYISO_A-F_2_IESO | NYISO_A-F | IESO | Internal | Summer | B6 | 300 | 1600 | 0 | 86.39 | 38.84 | 7 | 0
2030 | NYISO_A-F_2_IESO | NYISO_A-F | IESO | Internal | Summer | B7 | 400 | 1600 | 0 | 84.89 | 38.84 | 7 | 0
2030 | NYISO_A-F_2_IESO | NYISO_A-F | IESO | Internal | Summer | B8 | 500 | 1600 | 0 | 80.08 | 38.84 | 7 | 0
2030 | NYISO_A-F_2_IESO | NYISO_A-F | IESO | Internal | Summer | B9 | 800 | 1600 | 0 | 80.08 | 38.84 | 7 | 0
2030 | NYISO_A-F_2_IESO | NYISO_A-F | IESO | Internal | Summer | B10 | 1262 | 1600 | 0 | 80.08 | 38.84 | 7 | 0
2030 | NYISO_A-F_2_IESO | NYISO_A-F | IESO | Internal | Winter | B16 | 25 | 1600 | 0 | 77.86 | 70.86 | 7 | 0
2030 | NYISO_A-F_2_IESO | NYISO_A-F | IESO | Internal | Winter | B17 | 100 | 1600 | 0 | 77.86 | 70.86 | 7 | 0
2030 | NYISO_A-F_2_IESO | NYISO_A-F | IESO | Internal | Winter | B18 | 400 | 1600 | 0 | 77.86 | 70.86 | 7 | 0
2030 | NYISO_A-F_2_IESO | NYISO_A-F | IESO | Internal | Winter | B19 | 700 | 1600 | 0 | 77.86 | 70.86 | 7 | 0
2030 | NYISO_A-F_2_IESO | NYISO_A-F | IESO | Internal | Winter | B20 | 935 | 1600 | 0 | 77.86 | 70.86 | 7 | 0
2030 | NYISO_A-F_2_NEISO | NYISO_A-F | NEISO | Internal | Shoulder | B11 | 25 | 600 | 0 | 76.12 | 73.12 | 3 | 0
2030 | NYISO_A-F_2_NEISO | NYISO_A-F | NEISO | Internal | Shoulder | B12 | 200 | 600 | 0 | 80.87 | 73.5 | 3 | 0
2030 | NYISO_A-F_2_NEISO | NYISO_A-F | NEISO | Internal | Shoulder | B13 | 600 | 600 | 0 | 76.12 | 73.12 | 3 | 0
2030 | NYISO_A-F_2_NEISO | NYISO_A-F | NEISO | Internal | Shoulder | B14 | 900 | 600 | 0 | 76.1 | 73.12 | 3 | 0
2030 | NYISO_A-F_2_NEISO | NYISO_A-F | NEISO | Internal | Shoulder | B15 | 1203 | 600 | 0 | 76.1 | 73.12 | 3 | 0
2030 | NYISO_A-F_2_NEISO | NYISO_A-F | NEISO | Internal | Summer | B1 | 10 | 600 | 600 | 92.91 | 105.15 | 3 | 9.24
2030 | NYISO_A-F_2_NEISO | NYISO_A-F | NEISO | Internal | Summer | B2 | 25 | 600 | 341.53 | 109.15 | 112.15 | 3 | 0
2030 | NYISO_A-F_2_NEISO | NYISO_A-F | NEISO | Internal | Summer | B3 | 75 | 600 | 0 | 108.15 | 105.15 | 3 | 0
2030 | NYISO_A-F_2_NEISO | NYISO_A-F | NEISO | Internal | Summer | B4 | 100 | 600 | 0 | 86.39 | 80.9 | 3 | 0
2030 | NYISO_A-F_2_NEISO | NYISO_A-F | NEISO | Internal | Summer | B5 | 200 | 600 | 0 | 86.39 | 80.9 | 3 | 0
2030 | NYISO_A-F_2_NEISO | NYISO_A-F | NEISO | Internal | Summer | B6 | 300 | 600 | 0 | 86.39 | 80.9 | 3 | 0
2030 | NYISO_A-F_2_NEISO | NYISO_A-F | NEISO | Internal | Summer | B7 | 400 | 600 | 0 | 84.89 | 80.9 | 3 | 0
2030 | NYISO_A-F_2_NEISO | NYISO_A-F | NEISO | Internal | Summer | B8 | 500 | 600 | 0 | 80.08 | 78.36 | 3 | 0
2030 | NYISO_A-F_2_NEISO | NYISO_A-F | NEISO | Internal | Summer | B9 | 800 | 600 | 0 | 80.08 | 77.08 | 3 | 0
2030 | NYISO_A-F_2_NEISO | NYISO_A-F | NEISO | Internal | Summer | B10 | 1262 | 600 | 0 | 80.08 | 77.09 | 3 | 0
2030 | NYISO_A-F_2_NEISO | NYISO_A-F | NEISO | Internal | Winter | B16 | 25 | 600 | 600 | 77.86 | 82.1 | 3 | 1.25
2030 | NYISO_A-F_2_NEISO | NYISO_A-F | NEISO | Internal | Winter | B17 | 100 | 600 | 472.14 | 77.86 | 80.86 | 3 | 0
2030 | NYISO_A-F_2_NEISO | NYISO_A-F | NEISO | Internal | Winter | B18 | 400 | 600 | 237.86 | 77.86 | 80.86 | 3 | 0
2030 | NYISO_A-F_2_NEISO | NYISO_A-F | NEISO | Internal | Winter | B19 | 700 | 600 | 243.15 | 77.86 | 80.86 | 3 | 0
2030 | NYISO_A-F_2_NEISO | NYISO_A-F | NEISO | Internal | Winter | B20 | 935 | 600 | 184.06 | 77.86 | 80.86 | 3 | 0
2030 | NYISO_A-F_2_NYISO_G-I | NYISO_A-F | NYISO_G-I | Internal | Shoulder | B11 | 25 | 5843 | 5843 | 76.12 | 85.77 | 0.01 | 9.63
2030 | NYISO_A-F_2_NYISO_G-I | NYISO_A-F | NYISO_G-I | Internal | Shoulder | B12 | 200 | 5843 | 5843 | 80.87 | 84.9 | 0.01 | 4.02
2030 | NYISO_A-F_2_NYISO_G-I | NYISO_A-F | NYISO_G-I | Internal | Shoulder | B13 | 600 | 5843 | 5843 | 76.12 | 84.9 | 0.01 | 8.76
2030 | NYISO_A-F_2_NYISO_G-I | NYISO_A-F | NYISO_G-I | Internal | Shoulder | B14 | 900 | 5843 | 5843 | 76.1 | 79.71 | 0.01 | 3.59
2030 | NYISO_A-F_2_NYISO_G-I | NYISO_A-F | NYISO_G-I | Internal | Shoulder | B15 | 1203 | 5843 | 4909.01 | 76.1 | 76.11 | 0.01 | 0
2030 | NYISO_A-F_2_NYISO_G-I | NYISO_A-F | NYISO_G-I | Internal | Summer | B1 | 10 | 5843 | 5843 | 92.91 | 186.21 | 0.01 | 93.29
2030 | NYISO_A-F_2_NYISO_G-I | NYISO_A-F | NYISO_G-I | Internal | Summer | B2 | 25 | 5843 | 5843 | 109.15 | 178.66 | 0.01 | 69.5
2030 | NYISO_A-F_2_NYISO_G-I | NYISO_A-F | NYISO_G-I | Internal | Summer | B3 | 75 | 5843 | 5843 | 108.15 | 117.28 | 0.01 | 9.12
2030 | NYISO_A-F_2_NYISO_G-I | NYISO_A-F | NYISO_G-I | Internal | Summer | B4 | 100 | 5843 | 5843 | 86.39 | 116.14 | 0.01 | 29.73
2030 | NYISO_A-F_2_NYISO_G-I | NYISO_A-F | NYISO_G-I | Internal | Summer | B5 | 200 | 5843 | 5843 | 86.39 | 115.23 | 0.01 | 28.83
2030 | NYISO_A-F_2_NYISO_G-I | NYISO_A-F | NYISO_G-I | Internal | Summer | B6 | 300 | 5843 | 5843 | 86.39 | 93.54 | 0.01 | 7.14
2030 | NYISO_A-F_2_NYISO_G-I | NYISO_A-F | NYISO_G-I | Internal | Summer | B7 | 400 | 5843 | 5353.07 | 84.89 | 84.9 | 0.01 | 0
2030 | NYISO_A-F_2_NYISO_G-I | NYISO_A-F | NYISO_G-I | Internal | Summer | B8 | 500 | 5843 | 5843 | 80.08 | 81.36 | 0.01 | 1.26
2030 | NYISO_A-F_2_NYISO_G-I | NYISO_A-F | NYISO_G-I | Internal | Summer | B9 | 800 | 5843 | 5509.02 | 80.08 | 80.09 | 0.01 | 0
2030 | NYISO_A-F_2_NYISO_G-I | NYISO_A-F | NYISO_G-I | Internal | Summer | B10 | 1262 | 5843 | 4482.79 | 80.08 | 80.09 | 0.01 | 0
2030 | NYISO_A-F_2_NYISO_G-I | NYISO_A-F | NYISO_G-I | Internal | Winter | B16 | 25 | 5843 | 5843 | 77.86 | 92.49 | 0.01 | 14.63
2030 | NYISO_A-F_2_NYISO_G-I | NYISO_A-F | NYISO_G-I | Internal | Winter | B17 | 100 | 5843 | 5843 | 77.86 | 85.99 | 0.01 | 8.12
2030 | NYISO_A-F_2_NYISO_G-I | NYISO_A-F | NYISO_G-I | Internal | Winter | B18 | 400 | 5843 | 5843 | 77.86 | 85.99 | 0.01 | 8.12
2030 | NYISO_A-F_2_NYISO_G-I | NYISO_A-F | NYISO_G-I | Internal | Winter | B19 | 700 | 5843 | 5843 | 77.86 | 85.52 | 0.01 | 7.66
2030 | NYISO_A-F_2_NYISO_G-I | NYISO_A-F | NYISO_G-I | Internal | Winter | B20 | 935 | 5843 | 5680.73 | 77.86 | 77.87 | 0.01 | 0
2030 | NYISO_A-F_2_PJM_ROM | NYISO_A-F | PJM_ROM | Internal | Shoulder | B11 | 25 | 1000 | 1000 | 76.12 | 93.78 | 8 | 9.65
2030 | NYISO_A-F_2_PJM_ROM | NYISO_A-F | PJM_ROM | Internal | Shoulder | B12 | 200 | 1000 | 795.27 | 80.87 | 88.87 | 8 | 0
2030 | NYISO_A-F_2_PJM_ROM | NYISO_A-F | PJM_ROM | Internal | Shoulder | B13 | 600 | 1000 | 1000 | 76.12 | 87.84 | 8 | 3.72
2030 | NYISO_A-F_2_PJM_ROM | NYISO_A-F | PJM_ROM | Internal | Shoulder | B14 | 900 | 1000 | 1000 | 76.1 | 87.72 | 8 | 3.62
2030 | NYISO_A-F_2_PJM_ROM | NYISO_A-F | PJM_ROM | Internal | Shoulder | B15 | 1203 | 1000 | 0 | 76.1 | 76.12 | 8 | 0
2030 | NYISO_A-F_2_PJM_ROM | NYISO_A-F | PJM_ROM | Internal | Summer | B1 | 10 | 1000 | 1000 | 92.91 | 194.23 | 8 | 93.32
2030 | NYISO_A-F_2_PJM_ROM | NYISO_A-F | PJM_ROM | Internal | Summer | B2 | 25 | 1000 | 1000 | 109.15 | 186.66 | 8 | 69.51
2030 | NYISO_A-F_2_PJM_ROM | NYISO_A-F | PJM_ROM | Internal | Summer | B3 | 75 | 1000 | 1000 | 108.15 | 140.4 | 8 | 24.25
2030 | NYISO_A-F_2_PJM_ROM | NYISO_A-F | PJM_ROM | Internal | Summer | B4 | 100 | 1000 | 1000 | 86.39 | 140.4 | 8 | 46.01
2030 | NYISO_A-F_2_PJM_ROM | NYISO_A-F | PJM_ROM | Internal | Summer | B5 | 200 | 1000 | 1000 | 86.39 | 123.25 | 8 | 28.86
2030 | NYISO_A-F_2_PJM_ROM | NYISO_A-F | PJM_ROM | Internal | Summer | B6 | 300 | 1000 | 1000 | 86.39 | 101.55 | 8 | 7.16
2030 | NYISO_A-F_2_PJM_ROM | NYISO_A-F | PJM_ROM | Internal | Summer | B7 | 400 | 1000 | 1000 | 84.89 | 92.91 | 8 | 0.02
2030 | NYISO_A-F_2_PJM_ROM | NYISO_A-F | PJM_ROM | Internal | Summer | B8 | 500 | 1000 | 101.39 | 80.08 | 88.08 | 8 | 0
2030 | NYISO_A-F_2_PJM_ROM | NYISO_A-F | PJM_ROM | Internal | Summer | B9 | 800 | 1000 | 0 | 80.08 | 85.07 | 8 | 0
2030 | NYISO_A-F_2_PJM_ROM | NYISO_A-F | PJM_ROM | Internal | Summer | B10 | 1262 | 1000 | 0 | 80.08 | 74.38 | 8 | 0
2030 | NYISO_A-F_2_PJM_ROM | NYISO_A-F | PJM_ROM | Internal | Winter | B16 | 25 | 1000 | 1000 | 77.86 | 100.51 | 8 | 14.65
2030 | NYISO_A-F_2_PJM_ROM | NYISO_A-F | PJM_ROM | Internal | Winter | B17 | 100 | 1000 | 1000 | 77.86 | 93.98 | 8 | 8.12
2030 | NYISO_A-F_2_PJM_ROM | NYISO_A-F | PJM_ROM | Internal | Winter | B18 | 400 | 1000 | 1000 | 77.86 | 93.98 | 8 | 8.12
2030 | NYISO_A-F_2_PJM_ROM | NYISO_A-F | PJM_ROM | Internal | Winter | B19 | 700 | 1000 | 1000 | 77.86 | 93.51 | 8 | 7.66
2030 | NYISO_A-F_2_PJM_ROM | NYISO_A-F | PJM_ROM | Internal | Winter | B20 | 935 | 1000 | 0 | 77.86 | 81.33 | 8 | 0
2030 | NYISO_G-I_2_NEISO | NYISO_G-I | NEISO | Internal | Shoulder | B11 | 25 | 600 | 0 | 85.77 | 73.12 | 3 | 0
2030 | NYISO_G-I_2_NEISO | NYISO_G-I | NEISO | Internal | Shoulder | B12 | 200 | 600 | 0 | 84.9 | 73.5 | 3 | 0
2030 | NYISO_G-I_2_NEISO | NYISO_G-I | NEISO | Internal | Shoulder | B13 | 600 | 600 | 0 | 84.9 | 73.12 | 3 | 0
2030 | NYISO_G-I_2_NEISO | NYISO_G-I | NEISO | Internal | Shoulder | B14 | 900 | 600 | 0 | 79.71 | 73.12 | 3 | 0
2030 | NYISO_G-I_2_NEISO | NYISO_G-I | NEISO | Internal | Shoulder | B15 | 1203 | 600 | 0 | 76.11 | 73.12 | 3 | 0
2030 | NYISO_G-I_2_NEISO | NYISO_G-I | NEISO | Internal | Summer | B1 | 10 | 600 | 0 | 186.21 | 105.15 | 3 | 0
2030 | NYISO_G-I_2_NEISO | NYISO_G-I | NEISO | Internal | Summer | B2 | 25 | 600 | 0 | 178.66 | 112.15 | 3 | 0
2030 | NYISO_G-I_2_NEISO | NYISO_G-I | NEISO | Internal | Summer | B3 | 75 | 600 | 0 | 117.28 | 105.15 | 3 | 0
2030 | NYISO_G-I_2_NEISO | NYISO_G-I | NEISO | Internal | Summer | B4 | 100 | 600 | 0 | 116.14 | 80.9 | 3 | 0
2030 | NYISO_G-I_2_NEISO | NYISO_G-I | NEISO | Internal | Summer | B5 | 200 | 600 | 0 | 115.23 | 80.9 | 3 | 0
2030 | NYISO_G-I_2_NEISO | NYISO_G-I | NEISO | Internal | Summer | B6 | 300 | 600 | 0 | 93.54 | 80.9 | 3 | 0
2030 | NYISO_G-I_2_NEISO | NYISO_G-I | NEISO | Internal | Summer | B7 | 400 | 600 | 0 | 84.9 | 80.9 | 3 | 0
2030 | NYISO_G-I_2_NEISO | NYISO_G-I | NEISO | Internal | Summer | B8 | 500 | 600 | 0 | 81.36 | 78.36 | 3 | 0
2030 | NYISO_G-I_2_NEISO | NYISO_G-I | NEISO | Internal | Summer | B9 | 800 | 600 | 0 | 80.09 | 77.08 | 3 | 0
2030 | NYISO_G-I_2_NEISO | NYISO_G-I | NEISO | Internal | Summer | B10 | 1262 | 600 | 0 | 80.09 | 77.09 | 3 | 0
2030 | NYISO_G-I_2_NEISO | NYISO_G-I | NEISO | Internal | Winter | B16 | 25 | 600 | 0 | 92.49 | 82.1 | 3 | 0
2030 | NYISO_G-I_2_NEISO | NYISO_G-I | NEISO | Internal | Winter | B17 | 100 | 600 | 0 | 85.99 | 80.86 | 3 | 0
2030 | NYISO_G-I_2_NEISO | NYISO_G-I | NEISO | Internal | Winter | B18 | 400 | 600 | 0 | 85.99 | 80.86 | 3 | 0
2030 | NYISO_G-I_2_NEISO | NYISO_G-I | NEISO | Internal | Winter | B19 | 700 | 600 | 0 | 85.52 | 80.86 | 3 | 0
2030 | NYISO_G-I_2_NEISO | NYISO_G-I | NEISO | Internal | Winter | B20 | 935 | 600 | 0 | 77.87 | 80.86 | 3 | 0
2030 | NYISO_G-I_2_NYISO_A-F | NYISO_G-I | NYISO_A-F | Internal | Shoulder | B11 | 25 | 3592 | 0 | 85.77 | 76.12 | 0.01 | 0
2030 | NYISO_G-I_2_NYISO_A-F | NYISO_G-I | NYISO_A-F | Internal | Shoulder | B12 | 200 | 3592 | 0 | 84.9 | 80.87 | 0.01 | 0
2030 | NYISO_G-I_2_NYISO_A-F | NYISO_G-I | NYISO_A-F | Internal | Shoulder | B13 | 600 | 3592 | 0 | 84.9 | 76.12 | 0.01 | 0
2030 | NYISO_G-I_2_NYISO_A-F | NYISO_G-I | NYISO_A-F | Internal | Shoulder | B14 | 900 | 3592 | 0 | 79.71 | 76.1 | 0.01 | 0
2030 | NYISO_G-I_2_NYISO_A-F | NYISO_G-I | NYISO_A-F | Internal | Shoulder | B15 | 1203 | 3592 | 0 | 76.11 | 76.1 | 0.01 | 0
2030 | NYISO_G-I_2_NYISO_A-F | NYISO_G-I | NYISO_A-F | Internal | Summer | B1 | 10 | 3592 | 0 | 186.21 | 92.91 | 0.01 | 0
2030 | NYISO_G-I_2_NYISO_A-F | NYISO_G-I | NYISO_A-F | Internal | Summer | B2 | 25 | 3592 | 0 | 178.66 | 109.15 | 0.01 | 0
2030 | NYISO_G-I_2_NYISO_A-F | NYISO_G-I | NYISO_A-F | Internal | Summer | B3 | 75 | 3592 | 0 | 117.28 | 108.15 | 0.01 | 0
2030 | NYISO_G-I_2_NYISO_A-F | NYISO_G-I | NYISO_A-F | Internal | Summer | B4 | 100 | 3592 | 0 | 116.14 | 86.39 | 0.01 | 0
2030 | NYISO_G-I_2_NYISO_A-F | NYISO_G-I | NYISO_A-F | Internal | Summer | B5 | 200 | 3592 | 0 | 115.23 | 86.39 | 0.01 | 0
2030 | NYISO_G-I_2_NYISO_A-F | NYISO_G-I | NYISO_A-F | Internal | Summer | B6 | 300 | 3592 | 0 | 93.54 | 86.39 | 0.01 | 0
2030 | NYISO_G-I_2_NYISO_A-F | NYISO_G-I | NYISO_A-F | Internal | Summer | B7 | 400 | 3592 | 0 | 84.9 | 84.89 | 0.01 | 0
2030 | NYISO_G-I_2_NYISO_A-F | NYISO_G-I | NYISO_A-F | Internal | Summer | B8 | 500 | 3592 | 0 | 81.36 | 80.08 | 0.01 | 0
2030 | NYISO_G-I_2_NYISO_A-F | NYISO_G-I | NYISO_A-F | Internal | Summer | B9 | 800 | 3592 | 0 | 80.09 | 80.08 | 0.01 | 0
2030 | NYISO_G-I_2_NYISO_A-F | NYISO_G-I | NYISO_A-F | Internal | Summer | B10 | 1262 | 3592 | 0 | 80.09 | 80.08 | 0.01 | 0
2030 | NYISO_G-I_2_NYISO_A-F | NYISO_G-I | NYISO_A-F | Internal | Winter | B16 | 25 | 3592 | 0 | 92.49 | 77.86 | 0.01 | 0
2030 | NYISO_G-I_2_NYISO_A-F | NYISO_G-I | NYISO_A-F | Internal | Winter | B17 | 100 | 3592 | 0 | 85.99 | 77.86 | 0.01 | 0
2030 | NYISO_G-I_2_NYISO_A-F | NYISO_G-I | NYISO_A-F | Internal | Winter | B18 | 400 | 3592 | 0 | 85.99 | 77.86 | 0.01 | 0
2030 | NYISO_G-I_2_NYISO_A-F | NYISO_G-I | NYISO_A-F | Internal | Winter | B19 | 700 | 3592 | 0 | 85.52 | 77.86 | 0.01 | 0
2030 | NYISO_G-I_2_NYISO_A-F | NYISO_G-I | NYISO_A-F | Internal | Winter | B20 | 935 | 3592 | 0 | 77.87 | 77.86 | 0.01 | 0
2030 | NYISO_G-I_2_NYISO_J-K | NYISO_G-I | NYISO_J-K | Internal | Shoulder | B11 | 25 | 6130 | 5800.03 | 85.77 | 85.78 | 0.01 | 0
2030 | NYISO_G-I_2_NYISO_J-K | NYISO_G-I | NYISO_J-K | Internal | Shoulder | B12 | 200 | 6130 | 5881.58 | 84.9 | 84.91 | 0.01 | 0
2030 | NYISO_G-I_2_NYISO_J-K | NYISO_G-I | NYISO_J-K | Internal | Shoulder | B13 | 600 | 6130 | 5996.16 | 84.9 | 84.91 | 0.01 | 0
2030 | NYISO_G-I_2_NYISO_J-K | NYISO_G-I | NYISO_J-K | Internal | Shoulder | B14 | 900 | 6130 | 6130 | 79.71 | 83.16 | 0.01 | 3.45
2030 | NYISO_G-I_2_NYISO_J-K | NYISO_G-I | NYISO_J-K | Internal | Shoulder | B15 | 1203 | 6130 | 5026.41 | 76.11 | 76.12 | 0.01 | 0
2030 | NYISO_G-I_2_NYISO_J-K | NYISO_G-I | NYISO_J-K | Internal | Summer | B1 | 10 | 6130 | 4509.12 | 186.21 | 186.22 | 0.01 | 0
2030 | NYISO_G-I_2_NYISO_J-K | NYISO_G-I | NYISO_J-K | Internal | Summer | B2 | 25 | 6130 | 4571.33 | 178.66 | 178.67 | 0.01 | 0
2030 | NYISO_G-I_2_NYISO_J-K | NYISO_G-I | NYISO_J-K | Internal | Summer | B3 | 75 | 6130 | 4955.1 | 117.28 | 117.3 | 0.01 | 0
2030 | NYISO_G-I_2_NYISO_J-K | NYISO_G-I | NYISO_J-K | Internal | Summer | B4 | 100 | 6130 | 5194.3 | 116.14 | 116.15 | 0.01 | 0
2030 | NYISO_G-I_2_NYISO_J-K | NYISO_G-I | NYISO_J-K | Internal | Summer | B5 | 200 | 6130 | 6130 | 115.23 | 116.15 | 0.01 | 0.9
2030 | NYISO_G-I_2_NYISO_J-K | NYISO_G-I | NYISO_J-K | Internal | Summer | B6 | 300 | 6130 | 5853.43 | 93.54 | 93.55 | 0.01 | 0
2030 | NYISO_G-I_2_NYISO_J-K | NYISO_G-I | NYISO_J-K | Internal | Summer | B7 | 400 | 6130 | 6130 | 84.9 | 86.66 | 0.01 | 1.75
2030 | NYISO_G-I_2_NYISO_J-K | NYISO_G-I | NYISO_J-K | Internal | Summer | B8 | 500 | 6130 | 5993.31 | 81.36 | 81.37 | 0.01 | 0
2030 | NYISO_G-I_2_NYISO_J-K | NYISO_G-I | NYISO_J-K | Internal | Summer | B9 | 800 | 6130 | 6130 | 80.09 | 81.37 | 0.01 | 1.26
2030 | NYISO_G-I_2_NYISO_J-K | NYISO_G-I | NYISO_J-K | Internal | Summer | B10 | 1262 | 6130 | 4991.33 | 80.09 | 80.11 | 0.01 | 0
2030 | NYISO_G-I_2_NYISO_J-K | NYISO_G-I | NYISO_J-K | Internal | Winter | B16 | 25 | 6130 | 6130 | 92.49 | 97.25 | 0.01 | 4.75
2030 | NYISO_G-I_2_NYISO_J-K | NYISO_G-I | NYISO_J-K | Internal | Winter | B17 | 100 | 6130 | 6130 | 85.99 | 97.25 | 0.01 | 11.25
2030 | NYISO_G-I_2_NYISO_J-K | NYISO_G-I | NYISO_J-K | Internal | Winter | B18 | 400 | 6130 | 6130 | 85.99 | 97.25 | 0.01 | 11.25
2030 | NYISO_G-I_2_NYISO_J-K | NYISO_G-I | NYISO_J-K | Internal | Winter | B19 | 700 | 6130 | 6130 | 85.52 | 97.25 | 0.01 | 11.72
2030 | NYISO_G-I_2_NYISO_J-K | NYISO_G-I | NYISO_J-K | Internal | Winter | B20 | 935 | 6130 | 6130 | 77.87 | 83.86 | 0.01 | 5.98
2030 | NYISO_G-I_2_PJM_E | NYISO_G-I | PJM_E | Internal | Shoulder | B11 | 25 | 1500 | 47.27 | 85.77 | 93.77 | 8 | 0
2030 | NYISO_G-I_2_PJM_E | NYISO_G-I | PJM_E | Internal | Shoulder | B12 | 200 | 1500 | 0 | 84.9 | 88.86 | 8 | 0
2030 | NYISO_G-I_2_PJM_E | NYISO_G-I | PJM_E | Internal | Shoulder | B13 | 600 | 1500 | 0 | 84.9 | 87.83 | 8 | 0
2030 | NYISO_G-I_2_PJM_E | NYISO_G-I | PJM_E | Internal | Shoulder | B14 | 900 | 1500 | 16.73 | 79.71 | 87.71 | 8 | 0
2030 | NYISO_G-I_2_PJM_E | NYISO_G-I | PJM_E | Internal | Shoulder | B15 | 1203 | 1500 | 0 | 76.11 | 76.11 | 8 | 0
2030 | NYISO_G-I_2_PJM_E | NYISO_G-I | PJM_E | Internal | Summer | B1 | 10 | 1500 | 1499.99 | 186.21 | 194.22 | 8 | 0.01
2030 | NYISO_G-I_2_PJM_E | NYISO_G-I | PJM_E | Internal | Summer | B2 | 25 | 1500 | 1500 | 178.66 | 186.67 | 8 | 0.01
2030 | NYISO_G-I_2_PJM_E | NYISO_G-I | PJM_E | Internal | Summer | B3 | 75 | 1500 | 1500 | 117.28 | 140.39 | 8 | 15.1
2030 | NYISO_G-I_2_PJM_E | NYISO_G-I | PJM_E | Internal | Summer | B4 | 100 | 1500 | 1500 | 116.14 | 140.39 | 8 | 16.25
2030 | NYISO_G-I_2_PJM_E | NYISO_G-I | PJM_E | Internal | Summer | B5 | 200 | 1500 | 702.89 | 115.23 | 123.23 | 8 | 0
2030 | NYISO_G-I_2_PJM_E | NYISO_G-I | PJM_E | Internal | Summer | B6 | 300 | 1500 | 1171.39 | 93.54 | 101.54 | 8 | 0
2030 | NYISO_G-I_2_PJM_E | NYISO_G-I | PJM_E | Internal | Summer | B7 | 400 | 1500 | 551.88 | 84.9 | 92.9 | 8 | 0
2030 | NYISO_G-I_2_PJM_E | NYISO_G-I | PJM_E | Internal | Summer | B8 | 500 | 1500 | 0 | 81.36 | 88.07 | 8 | 0
2030 | NYISO_G-I_2_PJM_E | NYISO_G-I | PJM_E | Internal | Summer | B9 | 800 | 1500 | 0 | 80.09 | 85.06 | 8 | 0
2030 | NYISO_G-I_2_PJM_E | NYISO_G-I | PJM_E | Internal | Summer | B10 | 1262 | 1500 | 0 | 80.09 | 74.37 | 8 | 0
2030 | NYISO_G-I_2_PJM_E | NYISO_G-I | PJM_E | Internal | Winter | B16 | 25 | 1500 | 21.93 | 92.49 | 100.49 | 8 | 0
2030 | NYISO_G-I_2_PJM_E | NYISO_G-I | PJM_E | Internal | Winter | B17 | 100 | 1500 | 137.18 | 85.99 | 93.99 | 8 | 0
2030 | NYISO_G-I_2_PJM_E | NYISO_G-I | PJM_E | Internal | Winter | B18 | 400 | 1500 | 191.38 | 85.99 | 93.99 | 8 | 0
2030 | NYISO_G-I_2_PJM_E | NYISO_G-I | PJM_E | Internal | Winter | B19 | 700 | 1500 | 353.47 | 85.52 | 93.52 | 8 | 0
2030 | NYISO_G-I_2_PJM_E | NYISO_G-I | PJM_E | Internal | Winter | B20 | 935 | 1500 | 0 | 77.87 | 81.35 | 8 | 0
2030 | NYISO_J-K_2_NEISO | NYISO_J-K | NEISO | Internal | Shoulder | B11 | 25 | 347 | 0 | 85.78 | 73.12 | 3 | 0
2030 | NYISO_J-K_2_NEISO | NYISO_J-K | NEISO | Internal | Shoulder | B12 | 200 | 347 | 0 | 84.91 | 73.5 | 3 | 0
2030 | NYISO_J-K_2_NEISO | NYISO_J-K | NEISO | Internal | Shoulder | B13 | 600 | 347 | 0 | 84.91 | 73.12 | 3 | 0
2030 | NYISO_J-K_2_NEISO | NYISO_J-K | NEISO | Internal | Shoulder | B14 | 900 | 347 | 0 | 83.16 | 73.12 | 3 | 0
2030 | NYISO_J-K_2_NEISO | NYISO_J-K | NEISO | Internal | Shoulder | B15 | 1203 | 347 | 0 | 76.12 | 73.12 | 3 | 0
2030 | NYISO_J-K_2_NEISO | NYISO_J-K | NEISO | Internal | Summer | B1 | 10 | 347 | 0 | 186.22 | 105.15 | 3 | 0
2030 | NYISO_J-K_2_NEISO | NYISO_J-K | NEISO | Internal | Summer | B2 | 25 | 347 | 0 | 178.67 | 112.15 | 3 | 0
2030 | NYISO_J-K_2_NEISO | NYISO_J-K | NEISO | Internal | Summer | B3 | 75 | 347 | 0 | 117.3 | 105.15 | 3 | 0
2030 | NYISO_J-K_2_NEISO | NYISO_J-K | NEISO | Internal | Summer | B4 | 100 | 347 | 0 | 116.15 | 80.9 | 3 | 0
2030 | NYISO_J-K_2_NEISO | NYISO_J-K | NEISO | Internal | Summer | B5 | 200 | 347 | 0 | 116.15 | 80.9 | 3 | 0
2030 | NYISO_J-K_2_NEISO | NYISO_J-K | NEISO | Internal | Summer | B6 | 300 | 347 | 0 | 93.55 | 80.9 | 3 | 0
2030 | NYISO_J-K_2_NEISO | NYISO_J-K | NEISO | Internal | Summer | B7 | 400 | 347 | 0 | 86.66 | 80.9 | 3 | 0
2030 | NYISO_J-K_2_NEISO | NYISO_J-K | NEISO | Internal | Summer | B8 | 500 | 347 | 0 | 81.37 | 78.36 | 3 | 0
2030 | NYISO_J-K_2_NEISO | NYISO_J-K | NEISO | Internal | Summer | B9 | 800 | 347 | 0 | 81.37 | 77.08 | 3 | 0
2030 | NYISO_J-K_2_NEISO | NYISO_J-K | NEISO | Internal | Summer | B10 | 1262 | 347 | 0 | 80.11 | 77.09 | 3 | 0
2030 | NYISO_J-K_2_NEISO | NYISO_J-K | NEISO | Internal | Winter | B16 | 25 | 347 | 0 | 97.25 | 82.1 | 3 | 0
2030 | NYISO_J-K_2_NEISO | NYISO_J-K | NEISO | Internal | Winter | B17 | 100 | 347 | 0 | 97.25 | 80.86 | 3 | 0
2030 | NYISO_J-K_2_NEISO | NYISO_J-K | NEISO | Internal | Winter | B18 | 400 | 347 | 0 | 97.25 | 80.86 | 3 | 0
2030 | NYISO_J-K_2_NEISO | NYISO_J-K | NEISO | Internal | Winter | B19 | 700 | 347 | 0 | 97.25 | 80.86 | 3 | 0
2030 | NYISO_J-K_2_NEISO | NYISO_J-K | NEISO | Internal | Winter | B20 | 935 | 347 | 0 | 83.86 | 80.86 | 3 | 0
2030 | NYISO_J-K_2_NYISO_G-I | NYISO_J-K | NYISO_G-I | Internal | Shoulder | B11 | 25 | 1999 | 0 | 85.78 | 85.77 | 0.01 | 0
2030 | NYISO_J-K_2_NYISO_G-I | NYISO_J-K | NYISO_G-I | Internal | Shoulder | B12 | 200 | 1999 | 0 | 84.91 | 84.9 | 0.01 | 0
2030 | NYISO_J-K_2_NYISO_G-I | NYISO_J-K | NYISO_G-I | Internal | Shoulder | B13 | 600 | 1999 | 0 | 84.91 | 84.9 | 0.01 | 0
2030 | NYISO_J-K_2_NYISO_G-I | NYISO_J-K | NYISO_G-I | Internal | Shoulder | B14 | 900 | 1999 | 0 | 83.16 | 79.71 | 0.01 | 0
2030 | NYISO_J-K_2_NYISO_G-I | NYISO_J-K | NYISO_G-I | Internal | Shoulder | B15 | 1203 | 1999 | 0 | 76.12 | 76.11 | 0.01 | 0
2030 | NYISO_J-K_2_NYISO_G-I | NYISO_J-K | NYISO_G-I | Internal | Summer | B1 | 10 | 1999 | 0 | 186.22 | 186.21 | 0.01 | 0
2030 | NYISO_J-K_2_NYISO_G-I | NYISO_J-K | NYISO_G-I | Internal | Summer | B2 | 25 | 1999 | 0 | 178.67 | 178.66 | 0.01 | 0
2030 | NYISO_J-K_2_NYISO_G-I | NYISO_J-K | NYISO_G-I | Internal | Summer | B3 | 75 | 1999 | 0 | 117.3 | 117.28 | 0.01 | 0
2030 | NYISO_J-K_2_NYISO_G-I | NYISO_J-K | NYISO_G-I | Internal | Summer | B4 | 100 | 1999 | 0 | 116.15 | 116.14 | 0.01 | 0
2030 | NYISO_J-K_2_NYISO_G-I | NYISO_J-K | NYISO_G-I | Internal | Summer | B5 | 200 | 1999 | 0 | 116.15 | 115.23 | 0.01 | 0
2030 | NYISO_J-K_2_NYISO_G-I | NYISO_J-K | NYISO_G-I | Internal | Summer | B6 | 300 | 1999 | 0 | 93.55 | 93.54 | 0.01 | 0
2030 | NYISO_J-K_2_NYISO_G-I | NYISO_J-K | NYISO_G-I | Internal | Summer | B7 | 400 | 1999 | 0 | 86.66 | 84.9 | 0.01 | 0
2030 | NYISO_J-K_2_NYISO_G-I | NYISO_J-K | NYISO_G-I | Internal | Summer | B8 | 500 | 1999 | 0 | 81.37 | 81.36 | 0.01 | 0
2030 | NYISO_J-K_2_NYISO_G-I | NYISO_J-K | NYISO_G-I | Internal | Summer | B9 | 800 | 1999 | 0 | 81.37 | 80.09 | 0.01 | 0
2030 | NYISO_J-K_2_NYISO_G-I | NYISO_J-K | NYISO_G-I | Internal | Summer | B10 | 1262 | 1999 | 0 | 80.11 | 80.09 | 0.01 | 0
2030 | NYISO_J-K_2_NYISO_G-I | NYISO_J-K | NYISO_G-I | Internal | Winter | B16 | 25 | 1999 | 0 | 97.25 | 92.49 | 0.01 | 0
2030 | NYISO_J-K_2_NYISO_G-I | NYISO_J-K | NYISO_G-I | Internal | Winter | B17 | 100 | 1999 | 0 | 97.25 | 85.99 | 0.01 | 0
2030 | NYISO_J-K_2_NYISO_G-I | NYISO_J-K | NYISO_G-I | Internal | Winter | B18 | 400 | 1999 | 0 | 97.25 | 85.99 | 0.01 | 0
2030 | NYISO_J-K_2_NYISO_G-I | NYISO_J-K | NYISO_G-I | Internal | Winter | B19 | 700 | 1999 | 0 | 97.25 | 85.52 | 0.01 | 0
2030 | NYISO_J-K_2_NYISO_G-I | NYISO_J-K | NYISO_G-I | Internal | Winter | B20 | 935 | 1999 | 0 | 83.86 | 77.87 | 0.01 | 0
2030 | NYISO_J-K_2_PJM_E | NYISO_J-K | PJM_E | Internal | Shoulder | B11 | 25 | 330 | 0 | 85.78 | 93.77 | 8 | 0
2030 | NYISO_J-K_2_PJM_E | NYISO_J-K | PJM_E | Internal | Shoulder | B12 | 200 | 330 | 0 | 84.91 | 88.86 | 8 | 0
2030 | NYISO_J-K_2_PJM_E | NYISO_J-K | PJM_E | Internal | Shoulder | B13 | 600 | 330 | 0 | 84.91 | 87.83 | 8 | 0
2030 | NYISO_J-K_2_PJM_E | NYISO_J-K | PJM_E | Internal | Shoulder | B14 | 900 | 330 | 0 | 83.16 | 87.71 | 8 | 0
2030 | NYISO_J-K_2_PJM_E | NYISO_J-K | PJM_E | Internal | Shoulder | B15 | 1203 | 330 | 0 | 76.12 | 76.11 | 8 | 0
2030 | NYISO_J-K_2_PJM_E | NYISO_J-K | PJM_E | Internal | Summer | B1 | 10 | 330 | 298.32 | 186.22 | 194.22 | 8 | 0
2030 | NYISO_J-K_2_PJM_E | NYISO_J-K | PJM_E | Internal | Summer | B2 | 25 | 330 | 186.73 | 178.67 | 186.67 | 8 | 0
2030 | NYISO_J-K_2_PJM_E | NYISO_J-K | PJM_E | Internal | Summer | B3 | 75 | 330 | 330 | 117.3 | 140.39 | 8 | 15.09
2030 | NYISO_J-K_2_PJM_E | NYISO_J-K | PJM_E | Internal | Summer | B4 | 100 | 330 | 330 | 116.15 | 140.39 | 8 | 16.24
2030 | NYISO_J-K_2_PJM_E | NYISO_J-K | PJM_E | Internal | Summer | B5 | 200 | 330 | 0 | 116.15 | 123.23 | 8 | 0
2030 | NYISO_J-K_2_PJM_E | NYISO_J-K | PJM_E | Internal | Summer | B6 | 300 | 330 | 0 | 93.55 | 101.54 | 8 | 0
2030 | NYISO_J-K_2_PJM_E | NYISO_J-K | PJM_E | Internal | Summer | B7 | 400 | 330 | 0 | 86.66 | 92.9 | 8 | 0
2030 | NYISO_J-K_2_PJM_E | NYISO_J-K | PJM_E | Internal | Summer | B8 | 500 | 330 | 0 | 81.37 | 88.07 | 8 | 0
2030 | NYISO_J-K_2_PJM_E | NYISO_J-K | PJM_E | Internal | Summer | B9 | 800 | 330 | 0 | 81.37 | 85.06 | 8 | 0
2030 | NYISO_J-K_2_PJM_E | NYISO_J-K | PJM_E | Internal | Summer | B10 | 1262 | 330 | 0 | 80.11 | 74.37 | 8 | 0
2030 | NYISO_J-K_2_PJM_E | NYISO_J-K | PJM_E | Internal | Winter | B16 | 25 | 330 | 0 | 97.25 | 100.49 | 8 | 0
2030 | NYISO_J-K_2_PJM_E | NYISO_J-K | PJM_E | Internal | Winter | B17 | 100 | 330 | 0 | 97.25 | 93.99 | 8 | 0
2030 | NYISO_J-K_2_PJM_E | NYISO_J-K | PJM_E | Internal | Winter | B18 | 400 | 330 | 0 | 97.25 | 93.99 | 8 | 0
2030 | NYISO_J-K_2_PJM_E | NYISO_J-K | PJM_E | Internal | Winter | B19 | 700 | 330 | 0 | 97.25 | 93.52 | 8 | 0
2030 | NYISO_J-K_2_PJM_E | NYISO_J-K | PJM_E | Internal | Winter | B20 | 935 | 330 | 0 | 83.86 | 81.35 | 8 | 0
2030 | PJM_E_2_NYISO_G-I | PJM_E | NYISO_G-I | Internal | Shoulder | B11 | 25 | 500 | 0 | 93.77 | 85.77 | 6 | 0
2030 | PJM_E_2_NYISO_G-I | PJM_E | NYISO_G-I | Internal | Shoulder | B12 | 200 | 500 | 0 | 88.86 | 84.9 | 6 | 0
2030 | PJM_E_2_NYISO_G-I | PJM_E | NYISO_G-I | Internal | Shoulder | B13 | 600 | 500 | 0 | 87.83 | 84.9 | 6 | 0
2030 | PJM_E_2_NYISO_G-I | PJM_E | NYISO_G-I | Internal | Shoulder | B14 | 900 | 500 | 0 | 87.71 | 79.71 | 6 | 0
2030 | PJM_E_2_NYISO_G-I | PJM_E | NYISO_G-I | Internal | Shoulder | B15 | 1203 | 500 | 0 | 76.11 | 76.11 | 6 | 0
2030 | PJM_E_2_NYISO_G-I | PJM_E | NYISO_G-I | Internal | Summer | B1 | 10 | 500 | 0 | 194.22 | 186.21 | 6 | 0
2030 | PJM_E_2_NYISO_G-I | PJM_E | NYISO_G-I | Internal | Summer | B2 | 25 | 500 | 0 | 186.67 | 178.66 | 6 | 0
2030 | PJM_E_2_NYISO_G-I | PJM_E | NYISO_G-I | Internal | Summer | B3 | 75 | 500 | 0 | 140.39 | 117.28 | 6 | 0
2030 | PJM_E_2_NYISO_G-I | PJM_E | NYISO_G-I | Internal | Summer | B4 | 100 | 500 | 0 | 140.39 | 116.14 | 6 | 0
2030 | PJM_E_2_NYISO_G-I | PJM_E | NYISO_G-I | Internal | Summer | B5 | 200 | 500 | 0 | 123.23 | 115.23 | 6 | 0
2030 | PJM_E_2_NYISO_G-I | PJM_E | NYISO_G-I | Internal | Summer | B6 | 300 | 500 | 0 | 101.54 | 93.54 | 6 | 0
2030 | PJM_E_2_NYISO_G-I | PJM_E | NYISO_G-I | Internal | Summer | B7 | 400 | 500 | 0 | 92.9 | 84.9 | 6 | 0
2030 | PJM_E_2_NYISO_G-I | PJM_E | NYISO_G-I | Internal | Summer | B8 | 500 | 500 | 0 | 88.07 | 81.36 | 6 | 0
2030 | PJM_E_2_NYISO_G-I | PJM_E | NYISO_G-I | Internal | Summer | B9 | 800 | 500 | 0 | 85.06 | 80.09 | 6 | 0
2030 | PJM_E_2_NYISO_G-I | PJM_E | NYISO_G-I | Internal | Summer | B10 | 1262 | 500 | 0 | 74.37 | 80.09 | 6 | 0
2030 | PJM_E_2_NYISO_G-I | PJM_E | NYISO_G-I | Internal | Winter | B16 | 25 | 500 | 0 | 100.49 | 92.49 | 6 | 0
2030 | PJM_E_2_NYISO_G-I | PJM_E | NYISO_G-I | Internal | Winter | B17 | 100 | 500 | 0 | 93.99 | 85.99 | 6 | 0
2030 | PJM_E_2_NYISO_G-I | PJM_E | NYISO_G-I | Internal | Winter | B18 | 400 | 500 | 0 | 93.99 | 85.99 | 6 | 0
2030 | PJM_E_2_NYISO_G-I | PJM_E | NYISO_G-I | Internal | Winter | B19 | 700 | 500 | 0 | 93.52 | 85.52 | 6 | 0
2030 | PJM_E_2_NYISO_G-I | PJM_E | NYISO_G-I | Internal | Winter | B20 | 935 | 500 | 0 | 81.35 | 77.87 | 6 | 0
2030 | PJM_E_2_NYISO_J-K | PJM_E | NYISO_J-K | Internal | Shoulder | B11 | 25 | 330 | 0 | 93.77 | 85.78 | 6 | 0
2030 | PJM_E_2_NYISO_J-K | PJM_E | NYISO_J-K | Internal | Shoulder | B12 | 200 | 330 | 0 | 88.86 | 84.91 | 6 | 0
2030 | PJM_E_2_NYISO_J-K | PJM_E | NYISO_J-K | Internal | Shoulder | B13 | 600 | 330 | 0 | 87.83 | 84.91 | 6 | 0
2030 | PJM_E_2_NYISO_J-K | PJM_E | NYISO_J-K | Internal | Shoulder | B14 | 900 | 330 | 0 | 87.71 | 83.16 | 6 | 0
2030 | PJM_E_2_NYISO_J-K | PJM_E | NYISO_J-K | Internal | Shoulder | B15 | 1203 | 330 | 0 | 76.11 | 76.12 | 6 | 0
2030 | PJM_E_2_NYISO_J-K | PJM_E | NYISO_J-K | Internal | Summer | B1 | 10 | 330 | 0 | 194.22 | 186.22 | 6 | 0
2030 | PJM_E_2_NYISO_J-K | PJM_E | NYISO_J-K | Internal | Summer | B2 | 25 | 330 | 0 | 186.67 | 178.67 | 6 | 0
2030 | PJM_E_2_NYISO_J-K | PJM_E | NYISO_J-K | Internal | Summer | B3 | 75 | 330 | 0 | 140.39 | 117.3 | 6 | 0
2030 | PJM_E_2_NYISO_J-K | PJM_E | NYISO_J-K | Internal | Summer | B4 | 100 | 330 | 0 | 140.39 | 116.15 | 6 | 0
2030 | PJM_E_2_NYISO_J-K | PJM_E | NYISO_J-K | Internal | Summer | B5 | 200 | 330 | 0 | 123.23 | 116.15 | 6 | 0
2030 | PJM_E_2_NYISO_J-K | PJM_E | NYISO_J-K | Internal | Summer | B6 | 300 | 330 | 0 | 101.54 | 93.55 | 6 | 0
2030 | PJM_E_2_NYISO_J-K | PJM_E | NYISO_J-K | Internal | Summer | B7 | 400 | 330 | 0 | 92.9 | 86.66 | 6 | 0
2030 | PJM_E_2_NYISO_J-K | PJM_E | NYISO_J-K | Internal | Summer | B8 | 500 | 330 | 0 | 88.07 | 81.37 | 6 | 0
2030 | PJM_E_2_NYISO_J-K | PJM_E | NYISO_J-K | Internal | Summer | B9 | 800 | 330 | 0 | 85.06 | 81.37 | 6 | 0
2030 | PJM_E_2_NYISO_J-K | PJM_E | NYISO_J-K | Internal | Summer | B10 | 1262 | 330 | 0 | 74.37 | 80.11 | 6 | 0
2030 | PJM_E_2_NYISO_J-K | PJM_E | NYISO_J-K | Internal | Winter | B16 | 25 | 330 | 0 | 100.49 | 97.25 | 6 | 0
2030 | PJM_E_2_NYISO_J-K | PJM_E | NYISO_J-K | Internal | Winter | B17 | 100 | 330 | 0 | 93.99 | 97.25 | 6 | 0
2030 | PJM_E_2_NYISO_J-K | PJM_E | NYISO_J-K | Internal | Winter | B18 | 400 | 330 | 0 | 93.99 | 97.25 | 6 | 0
2030 | PJM_E_2_NYISO_J-K | PJM_E | NYISO_J-K | Internal | Winter | B19 | 700 | 330 | 0 | 93.52 | 97.25 | 6 | 0
2030 | PJM_E_2_NYISO_J-K | PJM_E | NYISO_J-K | Internal | Winter | B20 | 935 | 330 | 0 | 81.35 | 83.86 | 6 | 0
2030 | PJM_E_2_PJM_ROM | PJM_E | PJM_ROM | Internal | Shoulder | B11 | 25 | 8000 | 286.95 | 93.77 | 93.78 | 0.01 | 0
2030 | PJM_E_2_PJM_ROM | PJM_E | PJM_ROM | Internal | Shoulder | B12 | 200 | 8000 | 99.45 | 88.86 | 88.87 | 0.01 | 0
2030 | PJM_E_2_PJM_ROM | PJM_E | PJM_ROM | Internal | Shoulder | B13 | 600 | 8000 | 367.18 | 87.83 | 87.84 | 0.01 | 0
2030 | PJM_E_2_PJM_ROM | PJM_E | PJM_ROM | Internal | Shoulder | B14 | 900 | 8000 | 628.58 | 87.71 | 87.72 | 0.01 | 0
2030 | PJM_E_2_PJM_ROM | PJM_E | PJM_ROM | Internal | Shoulder | B15 | 1203 | 8000 | 184.63 | 76.11 | 76.12 | 0.01 | 0
2030 | PJM_E_2_PJM_ROM | PJM_E | PJM_ROM | Internal | Summer | B1 | 10 | 8000 | 320.18 | 194.22 | 194.23 | 0.01 | 0
2030 | PJM_E_2_PJM_ROM | PJM_E | PJM_ROM | Internal | Summer | B2 | 25 | 8000 | 0 | 186.67 | 186.66 | 0.01 | 0
2030 | PJM_E_2_PJM_ROM | PJM_E | PJM_ROM | Internal | Summer | B3 | 75 | 8000 | 2135.38 | 140.39 | 140.4 | 0.01 | 0
2030 | PJM_E_2_PJM_ROM | PJM_E | PJM_ROM | Internal | Summer | B4 | 100 | 8000 | 3963.43 | 140.39 | 140.4 | 0.01 | 0
2030 | PJM_E_2_PJM_ROM | PJM_E | PJM_ROM | Internal | Summer | B5 | 200 | 8000 | 1506.59 | 123.23 | 123.25 | 0.01 | 0
2030 | PJM_E_2_PJM_ROM | PJM_E | PJM_ROM | Internal | Summer | B6 | 300 | 8000 | 2511.76 | 101.54 | 101.55 | 0.01 | 0
2030 | PJM_E_2_PJM_ROM | PJM_E | PJM_ROM | Internal | Summer | B7 | 400 | 8000 | 3564.15 | 92.9 | 92.91 | 0.01 | 0
2030 | PJM_E_2_PJM_ROM | PJM_E | PJM_ROM | Internal | Summer | B8 | 500 | 8000 | 1547.99 | 88.07 | 88.08 | 0.01 | 0
2030 | PJM_E_2_PJM_ROM | PJM_E | PJM_ROM | Internal | Summer | B9 | 800 | 8000 | 1441.3 | 85.06 | 85.07 | 0.01 | 0
2030 | PJM_E_2_PJM_ROM | PJM_E | PJM_ROM | Internal | Summer | B10 | 1262 | 8000 | 1070.22 | 74.37 | 74.38 | 0.01 | 0
2030 | PJM_E_2_PJM_ROM | PJM_E | PJM_ROM | Internal | Winter | B16 | 25 | 8000 | 155.05 | 100.49 | 100.51 | 0.01 | 0
2030 | PJM_E_2_PJM_ROM | PJM_E | PJM_ROM | Internal | Winter | B17 | 100 | 8000 | 0 | 93.99 | 93.98 | 0.01 | 0
2030 | PJM_E_2_PJM_ROM | PJM_E | PJM_ROM | Internal | Winter | B18 | 400 | 8000 | 0 | 93.99 | 93.98 | 0.01 | 0
2030 | PJM_E_2_PJM_ROM | PJM_E | PJM_ROM | Internal | Winter | B19 | 700 | 8000 | 0 | 93.52 | 93.51 | 0.01 | 0
2030 | PJM_E_2_PJM_ROM | PJM_E | PJM_ROM | Internal | Winter | B20 | 935 | 8000 | 0 | 81.35 | 81.33 | 0.01 | 0
2030 | PJM_ROR_2_MISO_IN | PJM_ROR | MISO_IN | Internal | Shoulder | B11 | 25 | 909 | 0 | 89.33 | 87.31 | 2 | 0
2030 | PJM_ROR_2_MISO_IN | PJM_ROR | MISO_IN | Internal | Shoulder | B12 | 200 | 909 | 0 | 87.55 | 78.15 | 2 | 0
2030 | PJM_ROR_2_MISO_IN | PJM_ROR | MISO_IN | Internal | Shoulder | B13 | 600 | 909 | 0 | 87.55 | 78.15 | 2 | 0
2030 | PJM_ROR_2_MISO_IN | PJM_ROR | MISO_IN | Internal | Shoulder | B14 | 900 | 909 | 0 | 87.55 | 75.95 | 2 | 0
2030 | PJM_ROR_2_MISO_IN | PJM_ROR | MISO_IN | Internal | Shoulder | B15 | 1203 | 909 | 0 | 75.87 | 75.7 | 2 | 0
2030 | PJM_ROR_2_MISO_IN | PJM_ROR | MISO_IN | Internal | Summer | B1 | 10 | 909 | 0 | 140.39 | 139.28 | 2 | 0
2030 | PJM_ROR_2_MISO_IN | PJM_ROR | MISO_IN | Internal | Summer | B2 | 25 | 909 | 0 | 140.39 | 139.28 | 2 | 0
2030 | PJM_ROR_2_MISO_IN | PJM_ROR | MISO_IN | Internal | Summer | B3 | 75 | 909 | 0 | 140.39 | 139.28 | 2 | 0
2030 | PJM_ROR_2_MISO_IN | PJM_ROR | MISO_IN | Internal | Summer | B4 | 100 | 909 | 0 | 140.39 | 138.39 | 2 | 0
2030 | PJM_ROR_2_MISO_IN | PJM_ROR | MISO_IN | Internal | Summer | B5 | 200 | 909 | 0 | 123.23 | 121.22 | 2 | 0
2030 | PJM_ROR_2_MISO_IN | PJM_ROR | MISO_IN | Internal | Summer | B6 | 300 | 909 | 0 | 101.54 | 100.54 | 2 | 0
2030 | PJM_ROR_2_MISO_IN | PJM_ROR | MISO_IN | Internal | Summer | B7 | 400 | 909 | 0 | 92.9 | 90.9 | 2 | 0
2030 | PJM_ROR_2_MISO_IN | PJM_ROR | MISO_IN | Internal | Summer | B8 | 500 | 909 | 0 | 88.07 | 86.06 | 2 | 0
2030 | PJM_ROR_2_MISO_IN | PJM_ROR | MISO_IN | Internal | Summer | B9 | 800 | 909 | 0 | 85.06 | 80.76 | 2 | 0
2030 | PJM_ROR_2_MISO_IN | PJM_ROR | MISO_IN | Internal | Summer | B10 | 1262 | 909 | 0 | 74.37 | 74.6 | 2 | 0
2030 | PJM_ROR_2_MISO_IN | PJM_ROR | MISO_IN | Internal | Winter | B16 | 25 | 909 | 0 | 91.17 | 79.8 | 2 | 0
2030 | PJM_ROR_2_MISO_IN | PJM_ROR | MISO_IN | Internal | Winter | B17 | 100 | 909 | 0 | 93.96 | 83.86 | 2 | 0
2030 | PJM_ROR_2_MISO_IN | PJM_ROR | MISO_IN | Internal | Winter | B18 | 400 | 909 | 0 | 90.84 | 79.8 | 2 | 0
2030 | PJM_ROR_2_MISO_IN | PJM_ROR | MISO_IN | Internal | Winter | B19 | 700 | 909 | 0 | 90.84 | 79.25 | 2 | 0
2030 | PJM_ROR_2_MISO_IN | PJM_ROR | MISO_IN | Internal | Winter | B20 | 935 | 909 | 0 | 78.94 | 78.33 | 2 | 0
2030 | PJM_ROR_2_MISO_MI | PJM_ROR | MISO_MI | Internal | Shoulder | B11 | 25 | 1305 | 0 | 89.33 | 87.32 | 2 | 0
2030 | PJM_ROR_2_MISO_MI | PJM_ROR | MISO_MI | Internal | Shoulder | B12 | 200 | 1305 | 0 | 87.55 | 85.55 | 2 | 0
2030 | PJM_ROR_2_MISO_MI | PJM_ROR | MISO_MI | Internal | Shoulder | B13 | 600 | 1305 | 0 | 87.55 | 82.42 | 2 | 0
2030 | PJM_ROR_2_MISO_MI | PJM_ROR | MISO_MI | Internal | Shoulder | B14 | 900 | 1305 | 0 | 87.55 | 75.96 | 2 | 0
2030 | PJM_ROR_2_MISO_MI | PJM_ROR | MISO_MI | Internal | Shoulder | B15 | 1203 | 1305 | 0 | 75.87 | 75.72 | 2 | 0
2030 | PJM_ROR_2_MISO_MI | PJM_ROR | MISO_MI | Internal | Summer | B1 | 10 | 1305 | 0 | 140.39 | 140.85 | 2 | 0
2030 | PJM_ROR_2_MISO_MI | PJM_ROR | MISO_MI | Internal | Summer | B2 | 25 | 1305 | 0 | 140.39 | 139.29 | 2 | 0
2030 | PJM_ROR_2_MISO_MI | PJM_ROR | MISO_MI | Internal | Summer | B3 | 75 | 1305 | 0 | 140.39 | 139.29 | 2 | 0
2030 | PJM_ROR_2_MISO_MI | PJM_ROR | MISO_MI | Internal | Summer | B4 | 100 | 1305 | 0 | 140.39 | 138.4 | 2 | 0
2030 | PJM_ROR_2_MISO_MI | PJM_ROR | MISO_MI | Internal | Summer | B5 | 200 | 1305 | 0 | 123.23 | 121.23 | 2 | 0
2030 | PJM_ROR_2_MISO_MI | PJM_ROR | MISO_MI | Internal | Summer | B6 | 300 | 1305 | 0 | 101.54 | 100.56 | 2 | 0
2030 | PJM_ROR_2_MISO_MI | PJM_ROR | MISO_MI | Internal | Summer | B7 | 400 | 1305 | 0 | 92.9 | 90.91 | 2 | 0
2030 | PJM_ROR_2_MISO_MI | PJM_ROR | MISO_MI | Internal | Summer | B8 | 500 | 1305 | 0 | 88.07 | 86.07 | 2 | 0
2030 | PJM_ROR_2_MISO_MI | PJM_ROR | MISO_MI | Internal | Summer | B9 | 800 | 1305 | 0 | 85.06 | 80.77 | 2 | 0
2030 | PJM_ROR_2_MISO_MI | PJM_ROR | MISO_MI | Internal | Summer | B10 | 1262 | 1305 | 0 | 74.37 | 74.61 | 2 | 0
2030 | PJM_ROR_2_MISO_MI | PJM_ROR | MISO_MI | Internal | Winter | B16 | 25 | 1305 | 0 | 91.17 | 89.17 | 2 | 0
2030 | PJM_ROR_2_MISO_MI | PJM_ROR | MISO_MI | Internal | Winter | B17 | 100 | 1305 | 0 | 93.96 | 89.87 | 2 | 0
2030 | PJM_ROR_2_MISO_MI | PJM_ROR | MISO_MI | Internal | Winter | B18 | 400 | 1305 | 0 | 90.84 | 85.08 | 2 | 0
2030 | PJM_ROR_2_MISO_MI | PJM_ROR | MISO_MI | Internal | Winter | B19 | 700 | 1305 | 0 | 90.84 | 79.27 | 2 | 0
2030 | PJM_ROR_2_MISO_MI | PJM_ROR | MISO_MI | Internal | Winter | B20 | 935 | 1305 | 0 | 78.94 | 78.34 | 2 | 0
2030 | PJM_ROR_2_MISO_MO-IL | PJM_ROR | MISO_MO-IL | Internal | Shoulder | B11 | 25 | 1111 | 0 | 89.33 | 87.32 | 2 | 0
2030 | PJM_ROR_2_MISO_MO-IL | PJM_ROR | MISO_MO-IL | Internal | Shoulder | B12 | 200 | 1111 | 0 | 87.55 | 78.16 | 2 | 0
2030 | PJM_ROR_2_MISO_MO-IL | PJM_ROR | MISO_MO-IL | Internal | Shoulder | B13 | 600 | 1111 | 0 | 87.55 | 78.16 | 2 | 0
2030 | PJM_ROR_2_MISO_MO-IL | PJM_ROR | MISO_MO-IL | Internal | Shoulder | B14 | 900 | 1111 | 0 | 87.55 | 75.96 | 2 | 0
2030 | PJM_ROR_2_MISO_MO-IL | PJM_ROR | MISO_MO-IL | Internal | Shoulder | B15 | 1203 | 1111 | 0 | 75.87 | 73.87 | 2 | 0
2030 | PJM_ROR_2_MISO_MO-IL | PJM_ROR | MISO_MO-IL | Internal | Summer | B1 | 10 | 1111 | 0 | 140.39 | 140.86 | 2 | 0
2030 | PJM_ROR_2_MISO_MO-IL | PJM_ROR | MISO_MO-IL | Internal | Summer | B2 | 25 | 1111 | 0 | 140.39 | 139.3 | 2 | 0
2030 | PJM_ROR_2_MISO_MO-IL | PJM_ROR | MISO_MO-IL | Internal | Summer | B3 | 75 | 1111 | 0 | 140.39 | 140.86 | 2 | 0
2030 | PJM_ROR_2_MISO_MO-IL | PJM_ROR | MISO_MO-IL | Internal | Summer | B4 | 100 | 1111 | 0 | 140.39 | 140.86 | 2 | 0
2030 | PJM_ROR_2_MISO_MO-IL | PJM_ROR | MISO_MO-IL | Internal | Summer | B5 | 200 | 1111 | 0 | 123.23 | 121.25 | 2 | 0
2030 | PJM_ROR_2_MISO_MO-IL | PJM_ROR | MISO_MO-IL | Internal | Summer | B6 | 300 | 1111 | 0 | 101.54 | 100.56 | 2 | 0
2030 | PJM_ROR_2_MISO_MO-IL | PJM_ROR | MISO_MO-IL | Internal | Summer | B7 | 400 | 1111 | 0 | 92.9 | 90.91 | 2 | 0
2030 | PJM_ROR_2_MISO_MO-IL | PJM_ROR | MISO_MO-IL | Internal | Summer | B8 | 500 | 1111 | 0 | 88.07 | 86.07 | 2 | 0
2030 | PJM_ROR_2_MISO_MO-IL | PJM_ROR | MISO_MO-IL | Internal | Summer | B9 | 800 | 1111 | 0 | 85.06 | 80.77 | 2 | 0
2030 | PJM_ROR_2_MISO_MO-IL | PJM_ROR | MISO_MO-IL | Internal | Summer | B10 | 1262 | 1111 | 0 | 74.37 | 74.59 | 2 | 0
2030 | PJM_ROR_2_MISO_MO-IL | PJM_ROR | MISO_MO-IL | Internal | Winter | B16 | 25 | 1111 | 0 | 91.17 | 79.81 | 2 | 0
2030 | PJM_ROR_2_MISO_MO-IL | PJM_ROR | MISO_MO-IL | Internal | Winter | B17 | 100 | 1111 | 0 | 93.96 | 83.87 | 2 | 0
2030 | PJM_ROR_2_MISO_MO-IL | PJM_ROR | MISO_MO-IL | Internal | Winter | B18 | 400 | 1111 | 0 | 90.84 | 79.81 | 2 | 0
2030 | PJM_ROR_2_MISO_MO-IL | PJM_ROR | MISO_MO-IL | Internal | Winter | B19 | 700 | 1111 | 0 | 90.84 | 79.27 | 2 | 0
2030 | PJM_ROR_2_MISO_MO-IL | PJM_ROR | MISO_MO-IL | Internal | Winter | B20 | 935 | 1111 | 0 | 78.94 | 76.26 | 2 | 0
2030 | PJM_ROR_2_MISO_W | PJM_ROR | MISO_W | Internal | Shoulder | B11 | 25 | 709 | 0 | 89.33 | 87.33 | 2 | 0
2030 | PJM_ROR_2_MISO_W | PJM_ROR | MISO_W | Internal | Shoulder | B12 | 200 | 709 | 0 | 87.55 | 78.15 | 2 | 0
2030 | PJM_ROR_2_MISO_W | PJM_ROR | MISO_W | Internal | Shoulder | B13 | 600 | 709 | 0 | 87.55 | 76.61 | 2 | 0
2030 | PJM_ROR_2_MISO_W | PJM_ROR | MISO_W | Internal | Shoulder | B14 | 900 | 709 | 0 | 87.55 | 54.09 | 2 | 0
2030 | PJM_ROR_2_MISO_W | PJM_ROR | MISO_W | Internal | Shoulder | B15 | 1203 | 709 | 0 | 75.87 | 11.54 | 2 | 0
2030 | PJM_ROR_2_MISO_W | PJM_ROR | MISO_W | Internal | Summer | B1 | 10 | 709 | 0 | 140.39 | 140.87 | 2 | 0
2030 | PJM_ROR_2_MISO_W | PJM_ROR | MISO_W | Internal | Summer | B2 | 25 | 709 | 0 | 140.39 | 139.29 | 2 | 0
2030 | PJM_ROR_2_MISO_W | PJM_ROR | MISO_W | Internal | Summer | B3 | 75 | 709 | 0 | 140.39 | 140.87 | 2 | 0
2030 | PJM_ROR_2_MISO_W | PJM_ROR | MISO_W | Internal | Summer | B4 | 100 | 709 | 0 | 140.39 | 140.85 | 2 | 0
2030 | PJM_ROR_2_MISO_W | PJM_ROR | MISO_W | Internal | Summer | B5 | 200 | 709 | 0 | 123.23 | 121.23 | 2 | 0
2030 | PJM_ROR_2_MISO_W | PJM_ROR | MISO_W | Internal | Summer | B6 | 300 | 709 | 0 | 101.54 | 100.54 | 2 | 0
2030 | PJM_ROR_2_MISO_W | PJM_ROR | MISO_W | Internal | Summer | B7 | 400 | 709 | 0 | 92.9 | 90.9 | 2 | 0
2030 | PJM_ROR_2_MISO_W | PJM_ROR | MISO_W | Internal | Summer | B8 | 500 | 709 | 0 | 88.07 | 85.74 | 2 | 0
2030 | PJM_ROR_2_MISO_W | PJM_ROR | MISO_W | Internal | Summer | B9 | 800 | 709 | 0 | 85.06 | 80.76 | 2 | 0
2030 | PJM_ROR_2_MISO_W | PJM_ROR | MISO_W | Internal | Summer | B10 | 1262 | 709 | 0 | 74.37 | 69.6 | 2 | 0
2030 | PJM_ROR_2_MISO_W | PJM_ROR | MISO_W | Internal | Winter | B16 | 25 | 709 | 0 | 91.17 | 62.88 | 2 | 0
2030 | PJM_ROR_2_MISO_W | PJM_ROR | MISO_W | Internal | Winter | B17 | 100 | 709 | 0 | 93.96 | 71.86 | 2 | 0
2030 | PJM_ROR_2_MISO_W | PJM_ROR | MISO_W | Internal | Winter | B18 | 400 | 709 | 0 | 90.84 | 74.52 | 2 | 0
2030 | PJM_ROR_2_MISO_W | PJM_ROR | MISO_W | Internal | Winter | B19 | 700 | 709 | 0 | 90.84 | 74.52 | 2 | 0
2030 | PJM_ROR_2_MISO_W | PJM_ROR | MISO_W | Internal | Winter | B20 | 935 | 709 | 0 | 78.94 | 62.86 | 2 | 0
2030 | PJM_ROR_2_MISO_WUMS | PJM_ROR | MISO_WUMS | Internal | Shoulder | B11 | 25 | 1467 | 0 | 89.33 | 87.33 | 2 | 0
2030 | PJM_ROR_2_MISO_WUMS | PJM_ROR | MISO_WUMS | Internal | Shoulder | B12 | 200 | 1467 | 0 | 87.55 | 85.53 | 2 | 0
2030 | PJM_ROR_2_MISO_WUMS | PJM_ROR | MISO_WUMS | Internal | Shoulder | B13 | 600 | 1467 | 0 | 87.55 | 82.41 | 2 | 0
2030 | PJM_ROR_2_MISO_WUMS | PJM_ROR | MISO_WUMS | Internal | Shoulder | B14 | 900 | 1467 | 0 | 87.55 | 75.95 | 2 | 0
2030 | PJM_ROR_2_MISO_WUMS | PJM_ROR | MISO_WUMS | Internal | Shoulder | B15 | 1203 | 1467 | 0 | 75.87 | 75.7 | 2 | 0
2030 | PJM_ROR_2_MISO_WUMS | PJM_ROR | MISO_WUMS | Internal | Summer | B1 | 10 | 1467 | 0 | 140.39 | 140.86 | 2 | 0
2030 | PJM_ROR_2_MISO_WUMS | PJM_ROR | MISO_WUMS | Internal | Summer | B2 | 25 | 1467 | 0 | 140.39 | 139.28 | 2 | 0
2030 | PJM_ROR_2_MISO_WUMS | PJM_ROR | MISO_WUMS | Internal | Summer | B3 | 75 | 1467 | 0 | 140.39 | 139.28 | 2 | 0
2030 | PJM_ROR_2_MISO_WUMS | PJM_ROR | MISO_WUMS | Internal | Summer | B4 | 100 | 1467 | 0 | 140.39 | 138.39 | 2 | 0
2030 | PJM_ROR_2_MISO_WUMS | PJM_ROR | MISO_WUMS | Internal | Summer | B5 | 200 | 1467 | 0 | 123.23 | 121.22 | 2 | 0
2030 | PJM_ROR_2_MISO_WUMS | PJM_ROR | MISO_WUMS | Internal | Summer | B6 | 300 | 1467 | 0 | 101.54 | 99.54 | 2 | 0
2030 | PJM_ROR_2_MISO_WUMS | PJM_ROR | MISO_WUMS | Internal | Summer | B7 | 400 | 1467 | 0 | 92.9 | 90.89 | 2 | 0
2030 | PJM_ROR_2_MISO_WUMS | PJM_ROR | MISO_WUMS | Internal | Summer | B8 | 500 | 1467 | 0 | 88.07 | 85.76 | 2 | 0
2030 | PJM_ROR_2_MISO_WUMS | PJM_ROR | MISO_WUMS | Internal | Summer | B9 | 800 | 1467 | 0 | 85.06 | 80.77 | 2 | 0
2030 | PJM_ROR_2_MISO_WUMS | PJM_ROR | MISO_WUMS | Internal | Summer | B10 | 1262 | 1467 | 0 | 74.37 | 74.34 | 2 | 0
2030 | PJM_ROR_2_MISO_WUMS | PJM_ROR | MISO_WUMS | Internal | Winter | B16 | 25 | 1467 | 0 | 91.17 | 89.17 | 2 | 0
2030 | PJM_ROR_2_MISO_WUMS | PJM_ROR | MISO_WUMS | Internal | Winter | B17 | 100 | 1467 | 0 | 93.96 | 89.88 | 2 | 0
2030 | PJM_ROR_2_MISO_WUMS | PJM_ROR | MISO_WUMS | Internal | Winter | B18 | 400 | 1467 | 0 | 90.84 | 85.09 | 2 | 0
2030 | PJM_ROR_2_MISO_WUMS | PJM_ROR | MISO_WUMS | Internal | Winter | B19 | 700 | 1467 | 0 | 90.84 | 79.28 | 2 | 0
2030 | PJM_ROR_2_MISO_WUMS | PJM_ROR | MISO_WUMS | Internal | Winter | B20 | 935 | 1467 | 0 | 78.94 | 78.33 | 2 | 0
2030 | PJM_ROR_2_PJM_ROM | PJM_ROR | PJM_ROM | Internal | Shoulder | B11 | 25 | 8000 | 8000 | 89.33 | 93.78 | 0.01 | 4.44
2030 | PJM_ROR_2_PJM_ROM | PJM_ROR | PJM_ROM | Internal | Shoulder | B12 | 200 | 8000 | 8000 | 87.55 | 88.87 | 0.01 | 1.31
2030 | PJM_ROR_2_PJM_ROM | PJM_ROR | PJM_ROM | Internal | Shoulder | B13 | 600 | 8000 | 8000 | 87.55 | 87.84 | 0.01 | 0.29
2030 | PJM_ROR_2_PJM_ROM | PJM_ROR | PJM_ROM | Internal | Shoulder | B14 | 900 | 8000 | 8000 | 87.55 | 87.72 | 0.01 | 0.16
2030 | PJM_ROR_2_PJM_ROM | PJM_ROR | PJM_ROM | Internal | Shoulder | B15 | 1203 | 8000 | 8000 | 75.87 | 76.12 | 0.01 | 0.24
2030 | PJM_ROR_2_PJM_ROM | PJM_ROR | PJM_ROM | Internal | Summer | B1 | 10 | 8000 | 8000 | 140.39 | 194.23 | 0.01 | 53.83
2030 | PJM_ROR_2_PJM_ROM | PJM_ROR | PJM_ROM | Internal | Summer | B2 | 25 | 8000 | 8000 | 140.39 | 186.66 | 0.01 | 46.26
2030 | PJM_ROR_2_PJM_ROM | PJM_ROR | PJM_ROM | Internal | Summer | B3 | 75 | 8000 | 4446.72 | 140.39 | 140.4 | 0.01 | 0
2030 | PJM_ROR_2_PJM_ROM | PJM_ROR | PJM_ROM | Internal | Summer | B4 | 100 | 8000 | 1473.57 | 140.39 | 140.4 | 0.01 | 0
2030 | PJM_ROR_2_PJM_ROM | PJM_ROR | PJM_ROM | Internal | Summer | B5 | 200 | 8000 | 4690.41 | 123.23 | 123.25 | 0.01 | 0
2030 | PJM_ROR_2_PJM_ROM | PJM_ROR | PJM_ROM | Internal | Summer | B6 | 300 | 8000 | 4136.2 | 101.54 | 101.55 | 0.01 | 0
2030 | PJM_ROR_2_PJM_ROM | PJM_ROR | PJM_ROM | Internal | Summer | B7 | 400 | 8000 | 3532.97 | 92.9 | 92.91 | 0.01 | 0
2030 | PJM_ROR_2_PJM_ROM | PJM_ROR | PJM_ROM | Internal | Summer | B8 | 500 | 8000 | 5979.52 | 88.07 | 88.08 | 0.01 | 0
2030 | PJM_ROR_2_PJM_ROM | PJM_ROR | PJM_ROM | Internal | Summer | B9 | 800 | 8000 | 7235.06 | 85.06 | 85.07 | 0.01 | 0
2030 | PJM_ROR_2_PJM_ROM | PJM_ROR | PJM_ROM | Internal | Summer | B10 | 1262 | 8000 | 5325.64 | 74.37 | 74.38 | 0.01 | 0
2030 | PJM_ROR_2_PJM_ROM | PJM_ROR | PJM_ROM | Internal | Winter | B16 | 25 | 8000 | 8000 | 91.17 | 100.51 | 0.01 | 9.33
2030 | PJM_ROR_2_PJM_ROM | PJM_ROR | PJM_ROM | Internal | Winter | B17 | 100 | 8000 | 7720.7 | 93.96 | 93.98 | 0.01 | 0
2030 | PJM_ROR_2_PJM_ROM | PJM_ROR | PJM_ROM | Internal | Winter | B18 | 400 | 8000 | 8000 | 90.84 | 93.98 | 0.01 | 3.12
2030 | PJM_ROR_2_PJM_ROM | PJM_ROR | PJM_ROM | Internal | Winter | B19 | 700 | 8000 | 8000 | 90.84 | 93.51 | 0.01 | 2.66
2030 | PJM_ROR_2_PJM_ROM | PJM_ROR | PJM_ROM | Internal | Winter | B20 | 935 | 8000 | 8000 | 78.94 | 81.33 | 0.01 | 2.38
2030 | PJM_ROR_2_TVA_Transmission | PJM_ROR | TVA_Transmission | Internal | Shoulder | B11 | 25 | 2500 | 0 | 89.33 | 95.32 | 6 | 0
2030 | PJM_ROR_2_TVA_Transmission | PJM_ROR | TVA_Transmission | Internal | Shoulder | B12 | 200 | 2500 | 0 | 87.55 | 86.16 | 6 | 0
2030 | PJM_ROR_2_TVA_Transmission | PJM_ROR | TVA_Transmission | Internal | Shoulder | B13 | 600 | 2500 | 0 | 87.55 | 86.16 | 6 | 0
2030 | PJM_ROR_2_TVA_Transmission | PJM_ROR | TVA_Transmission | Internal | Shoulder | B14 | 900 | 2500 | 0 | 87.55 | 83.96 | 6 | 0
2030 | PJM_ROR_2_TVA_Transmission | PJM_ROR | TVA_Transmission | Internal | Shoulder | B15 | 1203 | 2500 | 694.17 | 75.87 | 81.87 | 6 | 0
2030 | PJM_ROR_2_TVA_Transmission | PJM_ROR | TVA_Transmission | Internal | Summer | B1 | 10 | 2500 | 2500 | 140.39 | 148.86 | 6 | 2.48
2030 | PJM_ROR_2_TVA_Transmission | PJM_ROR | TVA_Transmission | Internal | Summer | B2 | 25 | 2500 | 2500 | 140.39 | 147.3 | 6 | 0.91
2030 | PJM_ROR_2_TVA_Transmission | PJM_ROR | TVA_Transmission | Internal | Summer | B3 | 75 | 2500 | 1976.1 | 140.39 | 146.39 | 6 | 0
2030 | PJM_ROR_2_TVA_Transmission | PJM_ROR | TVA_Transmission | Internal | Summer | B4 | 100 | 2500 | 795.16 | 140.39 | 146.39 | 6 | 0
2030 | PJM_ROR_2_TVA_Transmission | PJM_ROR | TVA_Transmission | Internal | Summer | B5 | 200 | 2500 | 0 | 123.23 | 120.98 | 6 | 0
2030 | PJM_ROR_2_TVA_Transmission | PJM_ROR | TVA_Transmission | Internal | Summer | B6 | 300 | 2500 | 0 | 101.54 | 100.21 | 6 | 0
2030 | PJM_ROR_2_TVA_Transmission | PJM_ROR | TVA_Transmission | Internal | Summer | B7 | 400 | 2500 | 0 | 92.9 | 94.68 | 6 | 0
2030 | PJM_ROR_2_TVA_Transmission | PJM_ROR | TVA_Transmission | Internal | Summer | B8 | 500 | 2500 | 0 | 88.07 | 91.78 | 6 | 0
2030 | PJM_ROR_2_TVA_Transmission | PJM_ROR | TVA_Transmission | Internal | Summer | B9 | 800 | 2500 | 0 | 85.06 | 88.77 | 6 | 0
2030 | PJM_ROR_2_TVA_Transmission | PJM_ROR | TVA_Transmission | Internal | Summer | B10 | 1262 | 2500 | 0 | 74.37 | 79.29 | 6 | 0
2030 | PJM_ROR_2_TVA_Transmission | PJM_ROR | TVA_Transmission | Internal | Winter | B16 | 25 | 2500 | 0 | 91.17 | 95.8 | 6 | 0
2030 | PJM_ROR_2_TVA_Transmission | PJM_ROR | TVA_Transmission | Internal | Winter | B17 | 100 | 2500 | 0 | 93.96 | 91.87 | 6 | 0
2030 | PJM_ROR_2_TVA_Transmission | PJM_ROR | TVA_Transmission | Internal | Winter | B18 | 400 | 2500 | 0 | 90.84 | 87.81 | 6 | 0
2030 | PJM_ROR_2_TVA_Transmission | PJM_ROR | TVA_Transmission | Internal | Winter | B19 | 700 | 2500 | 0 | 90.84 | 87.27 | 6 | 0
2030 | PJM_ROR_2_TVA_Transmission | PJM_ROR | TVA_Transmission | Internal | Winter | B20 | 935 | 2500 | 0 | 78.94 | 84.26 | 6 | 0
2030 | PJM_ROR_2_VACAR | PJM_ROR | VACAR | Internal | Shoulder | B11 | 25 | 3000 | 3000 | 89.33 | 95.73 | 6 | 0.4
2030 | PJM_ROR_2_VACAR | PJM_ROR | VACAR | Internal | Shoulder | B12 | 200 | 3000 | 2234.87 | 87.55 | 93.55 | 6 | 0
2030 | PJM_ROR_2_VACAR | PJM_ROR | VACAR | Internal | Shoulder | B13 | 600 | 3000 | 230.64 | 87.55 | 93.55 | 6 | 0
2030 | PJM_ROR_2_VACAR | PJM_ROR | VACAR | Internal | Shoulder | B14 | 900 | 3000 | 0 | 87.55 | 88.07 | 6 | 0
2030 | PJM_ROR_2_VACAR | PJM_ROR | VACAR | Internal | Shoulder | B15 | 1203 | 3000 | 3000 | 75.87 | 82.83 | 6 | 0.96
2030 | PJM_ROR_2_VACAR | PJM_ROR | VACAR | Internal | Summer | B1 | 10 | 3000 | 3000 | 140.39 | 151.39 | 6 | 5
2030 | PJM_ROR_2_VACAR | PJM_ROR | VACAR | Internal | Summer | B2 | 25 | 3000 | 3000 | 140.39 | 151.39 | 6 | 5
2030 | PJM_ROR_2_VACAR | PJM_ROR | VACAR | Internal | Summer | B3 | 75 | 3000 | 3000 | 140.39 | 151.39 | 6 | 5
2030 | PJM_ROR_2_VACAR | PJM_ROR | VACAR | Internal | Summer | B4 | 100 | 3000 | 3000 | 140.39 | 151.39 | 6 | 5
2030 | PJM_ROR_2_VACAR | PJM_ROR | VACAR | Internal | Summer | B5 | 200 | 3000 | 1486.81 | 123.23 | 129.23 | 6 | 0
2030 | PJM_ROR_2_VACAR | PJM_ROR | VACAR | Internal | Summer | B6 | 300 | 3000 | 808.2 | 101.54 | 107.54 | 6 | 0
2030 | PJM_ROR_2_VACAR | PJM_ROR | VACAR | Internal | Summer | B7 | 400 | 3000 | 2044.15 | 92.9 | 98.9 | 6 | 0
2030 | PJM_ROR_2_VACAR | PJM_ROR | VACAR | Internal | Summer | B8 | 500 | 3000 | 0 | 88.07 | 93.42 | 6 | 0
2030 | PJM_ROR_2_VACAR | PJM_ROR | VACAR | Internal | Summer | B9 | 800 | 3000 | 0 | 85.06 | 83.88 | 6 | 0
2030 | PJM_ROR_2_VACAR | PJM_ROR | VACAR | Internal | Summer | B10 | 1262 | 3000 | 3000 | 74.37 | 80.87 | 6 | 0.49
2030 | PJM_ROR_2_VACAR | PJM_ROR | VACAR | Internal | Winter | B16 | 25 | 3000 | 3000 | 91.17 | 118.66 | 6 | 21.49
2030 | PJM_ROR_2_VACAR | PJM_ROR | VACAR | Internal | Winter | B17 | 100 | 3000 | 3000 | 93.96 | 100.89 | 6 | 0.92
2030 | PJM_ROR_2_VACAR | PJM_ROR | VACAR | Internal | Winter | B18 | 400 | 3000 | 140.6 | 90.84 | 96.84 | 6 | 0
2030 | PJM_ROR_2_VACAR | PJM_ROR | VACAR | Internal | Winter | B19 | 700 | 3000 | 0 | 90.84 | 92.99 | 6 | 0
2030 | PJM_ROR_2_VACAR | PJM_ROR | VACAR | Internal | Winter | B20 | 935 | 3000 | 3000 | 78.94 | 87.21 | 6 | 2.27
2030 | PJM_ROM_2_NYISO_A-F | PJM_ROM | NYISO_A-F | Internal | Shoulder | B11 | 25 | 2000 | 0 | 93.78 | 76.12 | 6 | 0
2030 | PJM_ROM_2_NYISO_A-F | PJM_ROM | NYISO_A-F | Internal | Shoulder | B12 | 200 | 2000 | 0 | 88.87 | 80.87 | 6 | 0
2030 | PJM_ROM_2_NYISO_A-F | PJM_ROM | NYISO_A-F | Internal | Shoulder | B13 | 600 | 2000 | 0 | 87.84 | 76.12 | 6 | 0
2030 | PJM_ROM_2_NYISO_A-F | PJM_ROM | NYISO_A-F | Internal | Shoulder | B14 | 900 | 2000 | 0 | 87.72 | 76.1 | 6 | 0
2030 | PJM_ROM_2_NYISO_A-F | PJM_ROM | NYISO_A-F | Internal | Shoulder | B15 | 1203 | 2000 | 0 | 76.12 | 76.1 | 6 | 0
2030 | PJM_ROM_2_NYISO_A-F | PJM_ROM | NYISO_A-F | Internal | Summer | B1 | 10 | 2000 | 0 | 194.23 | 92.91 | 6 | 0
2030 | PJM_ROM_2_NYISO_A-F | PJM_ROM | NYISO_A-F | Internal | Summer | B2 | 25 | 2000 | 0 | 186.66 | 109.15 | 6 | 0
2030 | PJM_ROM_2_NYISO_A-F | PJM_ROM | NYISO_A-F | Internal | Summer | B3 | 75 | 2000 | 0 | 140.4 | 108.15 | 6 | 0
2030 | PJM_ROM_2_NYISO_A-F | PJM_ROM | NYISO_A-F | Internal | Summer | B4 | 100 | 2000 | 0 | 140.4 | 86.39 | 6 | 0
2030 | PJM_ROM_2_NYISO_A-F | PJM_ROM | NYISO_A-F | Internal | Summer | B5 | 200 | 2000 | 0 | 123.25 | 86.39 | 6 | 0
2030 | PJM_ROM_2_NYISO_A-F | PJM_ROM | NYISO_A-F | Internal | Summer | B6 | 300 | 2000 | 0 | 101.55 | 86.39 | 6 | 0
2030 | PJM_ROM_2_NYISO_A-F | PJM_ROM | NYISO_A-F | Internal | Summer | B7 | 400 | 2000 | 0 | 92.91 | 84.89 | 6 | 0
2030 | PJM_ROM_2_NYISO_A-F | PJM_ROM | NYISO_A-F | Internal | Summer | B8 | 500 | 2000 | 0 | 88.08 | 80.08 | 6 | 0
2030 | PJM_ROM_2_NYISO_A-F | PJM_ROM | NYISO_A-F | Internal | Summer | B9 | 800 | 2000 | 0 | 85.07 | 80.08 | 6 | 0
2030 | PJM_ROM_2_NYISO_A-F | PJM_ROM | NYISO_A-F | Internal | Summer | B10 | 1262 | 2000 | 0 | 74.38 | 80.08 | 6 | 0
2030 | PJM_ROM_2_NYISO_A-F | PJM_ROM | NYISO_A-F | Internal | Winter | B16 | 25 | 2000 | 0 | 100.51 | 77.86 | 6 | 0
2030 | PJM_ROM_2_NYISO_A-F | PJM_ROM | NYISO_A-F | Internal | Winter | B17 | 100 | 2000 | 0 | 93.98 | 77.86 | 6 | 0
2030 | PJM_ROM_2_NYISO_A-F | PJM_ROM | NYISO_A-F | Internal | Winter | B18 | 400 | 2000 | 0 | 93.98 | 77.86 | 6 | 0
2030 | PJM_ROM_2_NYISO_A-F | PJM_ROM | NYISO_A-F | Internal | Winter | B19 | 700 | 2000 | 0 | 93.51 | 77.86 | 6 | 0
2030 | PJM_ROM_2_NYISO_A-F | PJM_ROM | NYISO_A-F | Internal | Winter | B20 | 935 | 2000 | 0 | 81.33 | 77.86 | 6 | 0
2030 | PJM_ROM_2_PJM_E | PJM_ROM | PJM_E | Internal | Shoulder | B11 | 25 | 8000 | 0 | 93.78 | 93.77 | 0.01 | 0
2030 | PJM_ROM_2_PJM_E | PJM_ROM | PJM_E | Internal | Shoulder | B12 | 200 | 8000 | 0 | 88.87 | 88.86 | 0.01 | 0
2030 | PJM_ROM_2_PJM_E | PJM_ROM | PJM_E | Internal | Shoulder | B13 | 600 | 8000 | 0 | 87.84 | 87.83 | 0.01 | 0
2030 | PJM_ROM_2_PJM_E | PJM_ROM | PJM_E | Internal | Shoulder | B14 | 900 | 8000 | 0 | 87.72 | 87.71 | 0.01 | 0
2030 | PJM_ROM_2_PJM_E | PJM_ROM | PJM_E | Internal | Shoulder | B15 | 1203 | 8000 | 0 | 76.12 | 76.11 | 0.01 | 0
2030 | PJM_ROM_2_PJM_E | PJM_ROM | PJM_E | Internal | Summer | B1 | 10 | 8000 | 0 | 194.23 | 194.22 | 0.01 | 0
2030 | PJM_ROM_2_PJM_E | PJM_ROM | PJM_E | Internal | Summer | B2 | 25 | 8000 | 176.11 | 186.66 | 186.67 | 0.01 | 0
2030 | PJM_ROM_2_PJM_E | PJM_ROM | PJM_E | Internal | Summer | B3 | 75 | 8000 | 0 | 140.4 | 140.39 | 0.01 | 0
2030 | PJM_ROM_2_PJM_E | PJM_ROM | PJM_E | Internal | Summer | B4 | 100 | 8000 | 0 | 140.4 | 140.39 | 0.01 | 0
2030 | PJM_ROM_2_PJM_E | PJM_ROM | PJM_E | Internal | Summer | B5 | 200 | 8000 | 0 | 123.25 | 123.23 | 0.01 | 0
2030 | PJM_ROM_2_PJM_E | PJM_ROM | PJM_E | Internal | Summer | B6 | 300 | 8000 | 0 | 101.55 | 101.54 | 0.01 | 0
2030 | PJM_ROM_2_PJM_E | PJM_ROM | PJM_E | Internal | Summer | B7 | 400 | 8000 | 0 | 92.91 | 92.9 | 0.01 | 0
2030 | PJM_ROM_2_PJM_E | PJM_ROM | PJM_E | Internal | Summer | B8 | 500 | 8000 | 0 | 88.08 | 88.07 | 0.01 | 0
2030 | PJM_ROM_2_PJM_E | PJM_ROM | PJM_E | Internal | Summer | B9 | 800 | 8000 | 0 | 85.07 | 85.06 | 0.01 | 0
2030 | PJM_ROM_2_PJM_E | PJM_ROM | PJM_E | Internal | Summer | B10 | 1262 | 8000 | 0 | 74.38 | 74.37 | 0.01 | 0
2030 | PJM_ROM_2_PJM_E | PJM_ROM | PJM_E | Internal | Winter | B16 | 25 | 8000 | 0 | 100.51 | 100.49 | 0.01 | 0
2030 | PJM_ROM_2_PJM_E | PJM_ROM | PJM_E | Internal | Winter | B17 | 100 | 8000 | 468.71 | 93.98 | 93.99 | 0.01 | 0
2030 | PJM_ROM_2_PJM_E | PJM_ROM | PJM_E | Internal | Winter | B18 | 400 | 8000 | 1902.23 | 93.98 | 93.99 | 0.01 | 0
2030 | PJM_ROM_2_PJM_E | PJM_ROM | PJM_E | Internal | Winter | B19 | 700 | 8000 | 699.09 | 93.51 | 93.52 | 0.01 | 0
2030 | PJM_ROM_2_PJM_E | PJM_ROM | PJM_E | Internal | Winter | B20 | 935 | 8000 | 1282.38 | 81.33 | 81.35 | 0.01 | 0
2030 | PJM_ROM_2_PJM_ROR | PJM_ROM | PJM_ROR | Internal | Shoulder | B11 | 25 | 8000 | 0 | 93.78 | 89.33 | 0.01 | 0
2030 | PJM_ROM_2_PJM_ROR | PJM_ROM | PJM_ROR | Internal | Shoulder | B12 | 200 | 8000 | 0 | 88.87 | 87.55 | 0.01 | 0
2030 | PJM_ROM_2_PJM_ROR | PJM_ROM | PJM_ROR | Internal | Shoulder | B13 | 600 | 8000 | 0 | 87.84 | 87.55 | 0.01 | 0
2030 | PJM_ROM_2_PJM_ROR | PJM_ROM | PJM_ROR | Internal | Shoulder | B14 | 900 | 8000 | 0 | 87.72 | 87.55 | 0.01 | 0
2030 | PJM_ROM_2_PJM_ROR | PJM_ROM | PJM_ROR | Internal | Shoulder | B15 | 1203 | 8000 | 0 | 76.12 | 75.87 | 0.01 | 0
2030 | PJM_ROM_2_PJM_ROR | PJM_ROM | PJM_ROR | Internal | Summer | B1 | 10 | 8000 | 0 | 194.23 | 140.39 | 0.01 | 0
2030 | PJM_ROM_2_PJM_ROR | PJM_ROM | PJM_ROR | Internal | Summer | B2 | 25 | 8000 | 0 | 186.66 | 140.39 | 0.01 | 0
2030 | PJM_ROM_2_PJM_ROR | PJM_ROM | PJM_ROR | Internal | Summer | B3 | 75 | 8000 | 0 | 140.4 | 140.39 | 0.01 | 0
2030 | PJM_ROM_2_PJM_ROR | PJM_ROM | PJM_ROR | Internal | Summer | B4 | 100 | 8000 | 0 | 140.4 | 140.39 | 0.01 | 0
2030 | PJM_ROM_2_PJM_ROR | PJM_ROM | PJM_ROR | Internal | Summer | B5 | 200 | 8000 | 0 | 123.25 | 123.23 | 0.01 | 0
2030 | PJM_ROM_2_PJM_ROR | PJM_ROM | PJM_ROR | Internal | Summer | B6 | 300 | 8000 | 0 | 101.55 | 101.54 | 0.01 | 0
2030 | PJM_ROM_2_PJM_ROR | PJM_ROM | PJM_ROR | Internal | Summer | B7 | 400 | 8000 | 0 | 92.91 | 92.9 | 0.01 | 0
2030 | PJM_ROM_2_PJM_ROR | PJM_ROM | PJM_ROR | Internal | Summer | B8 | 500 | 8000 | 0 | 88.08 | 88.07 | 0.01 | 0
2030 | PJM_ROM_2_PJM_ROR | PJM_ROM | PJM_ROR | Internal | Summer | B9 | 800 | 8000 | 0 | 85.07 | 85.06 | 0.01 | 0
2030 | PJM_ROM_2_PJM_ROR | PJM_ROM | PJM_ROR | Internal | Summer | B10 | 1262 | 8000 | 0 | 74.38 | 74.37 | 0.01 | 0
2030 | PJM_ROM_2_PJM_ROR | PJM_ROM | PJM_ROR | Internal | Winter | B16 | 25 | 8000 | 0 | 100.51 | 91.17 | 0.01 | 0
2030 | PJM_ROM_2_PJM_ROR | PJM_ROM | PJM_ROR | Internal | Winter | B17 | 100 | 8000 | 0 | 93.98 | 93.96 | 0.01 | 0
2030 | PJM_ROM_2_PJM_ROR | PJM_ROM | PJM_ROR | Internal | Winter | B18 | 400 | 8000 | 0 | 93.98 | 90.84 | 0.01 | 0
2030 | PJM_ROM_2_PJM_ROR | PJM_ROM | PJM_ROR | Internal | Winter | B19 | 700 | 8000 | 0 | 93.51 | 90.84 | 0.01 | 0
2030 | PJM_ROM_2_PJM_ROR | PJM_ROM | PJM_ROR | Internal | Winter | B20 | 935 | 8000 | 0 | 81.33 | 78.94 | 0.01 | 0
2030 | SOCO_2_ENT | SOCO | ENT | Internal | Shoulder | B11 | 25 | 2400 | 0 | 100.49 | 94.22 | 10 | 0
2030 | SOCO_2_ENT | SOCO | ENT | Internal | Shoulder | B12 | 200 | 2400 | 0 | 92.38 | 90.37 | 10 | 0
2030 | SOCO_2_ENT | SOCO | ENT | Internal | Shoulder | B13 | 600 | 2400 | 0 | 92.38 | 90.37 | 10 | 0
2030 | SOCO_2_ENT | SOCO | ENT | Internal | Shoulder | B14 | 900 | 2400 | 0 | 92.38 | 84.38 | 10 | 0
2030 | SOCO_2_ENT | SOCO | ENT | Internal | Shoulder | B15 | 1203 | 2400 | 0 | 89.83 | 81.87 | 10 | 0
2030 | SOCO_2_ENT | SOCO | ENT | Internal | Summer | B1 | 10 | 2400 | 0 | 149.4 | 141.4 | 10 | 0
2030 | SOCO_2_ENT | SOCO | ENT | Internal | Summer | B2 | 25 | 2400 | 0 | 149.4 | 141.4 | 10 | 0
2030 | SOCO_2_ENT | SOCO | ENT | Internal | Summer | B3 | 75 | 2400 | 0 | 149.4 | 141.4 | 10 | 0
2030 | SOCO_2_ENT | SOCO | ENT | Internal | Summer | B4 | 100 | 2400 | 0 | 146.39 | 138.39 | 10 | 0
2030 | SOCO_2_ENT | SOCO | ENT | Internal | Summer | B5 | 200 | 2400 | 0 | 119.23 | 113.25 | 10 | 0
2030 | SOCO_2_ENT | SOCO | ENT | Internal | Summer | B6 | 300 | 2400 | 0 | 97.54 | 92.56 | 10 | 0
2030 | SOCO_2_ENT | SOCO | ENT | Internal | Summer | B7 | 400 | 2400 | 0 | 90.88 | 92.56 | 10 | 0
2030 | SOCO_2_ENT | SOCO | ENT | Internal | Summer | B8 | 500 | 2400 | 0 | 90.88 | 91.87 | 10 | 0
2030 | SOCO_2_ENT | SOCO | ENT | Internal | Summer | B9 | 800 | 2400 | 0 | 90.88 | 88.77 | 10 | 0
2030 | SOCO_2_ENT | SOCO | ENT | Internal | Summer | B10 | 1262 | 2400 | 0 | 80.71 | 82.59 | 10 | 0
2030 | SOCO_2_ENT | SOCO | ENT | Internal | Winter | B16 | 25 | 2400 | 0 | 101.53 | 93.53 | 10 | 0
2030 | SOCO_2_ENT | SOCO | ENT | Internal | Winter | B17 | 100 | 2400 | 0 | 95.54 | 93.53 | 10 | 0
2030 | SOCO_2_ENT | SOCO | ENT | Internal | Winter | B18 | 400 | 2400 | 0 | 95.54 | 93.53 | 10 | 0
2030 | SOCO_2_ENT | SOCO | ENT | Internal | Winter | B19 | 700 | 2400 | 0 | 95.54 | 88.09 | 10 | 0
2030 | SOCO_2_ENT | SOCO | ENT | Internal | Winter | B20 | 935 | 2400 | 0 | 92.03 | 84.26 | 10 | 0
2030 | SOCO_2_FRCC | SOCO | FRCC | Internal | Shoulder | B11 | 25 | 3700 | 1042.14 | 100.49 | 110.49 | 10 | 0
2030 | SOCO_2_FRCC | SOCO | FRCC | Internal | Shoulder | B12 | 200 | 3700 | 0 | 92.38 | 97.62 | 10 | 0
2030 | SOCO_2_FRCC | SOCO | FRCC | Internal | Shoulder | B13 | 600 | 3700 | 0 | 92.38 | 97.62 | 10 | 0
2030 | SOCO_2_FRCC | SOCO | FRCC | Internal | Shoulder | B14 | 900 | 3700 | 0 | 92.38 | 97.62 | 10 | 0
2030 | SOCO_2_FRCC | SOCO | FRCC | Internal | Shoulder | B15 | 1203 | 3700 | 0 | 89.83 | 84.43 | 10 | 0
2030 | SOCO_2_FRCC | SOCO | FRCC | Internal | Summer | B1 | 10 | 3700 | 0 | 149.4 | 155.87 | 10 | 0
2030 | SOCO_2_FRCC | SOCO | FRCC | Internal | Summer | B2 | 25 | 3700 | 0 | 149.4 | 155.87 | 10 | 0
2030 | SOCO_2_FRCC | SOCO | FRCC | Internal | Summer | B3 | 75 | 3700 | 0 | 149.4 | 151.58 | 10 | 0
2030 | SOCO_2_FRCC | SOCO | FRCC | Internal | Summer | B4 | 100 | 3700 | 0 | 146.39 | 151.58 | 10 | 0
2030 | SOCO_2_FRCC | SOCO | FRCC | Internal | Summer | B5 | 200 | 3700 | 194.29 | 119.23 | 129.23 | 10 | 0
2030 | SOCO_2_FRCC | SOCO | FRCC | Internal | Summer | B6 | 300 | 3700 | 0 | 97.54 | 96.7 | 10 | 0
2030 | SOCO_2_FRCC | SOCO | FRCC | Internal | Summer | B7 | 400 | 3700 | 0 | 90.88 | 96.7 | 10 | 0
2030 | SOCO_2_FRCC | SOCO | FRCC | Internal | Summer | B8 | 500 | 3700 | 0 | 90.88 | 96.7 | 10 | 0
2030 | SOCO_2_FRCC | SOCO | FRCC | Internal | Summer | B9 | 800 | 3700 | 0 | 90.88 | 96.7 | 10 | 0
2030 | SOCO_2_FRCC | SOCO | FRCC | Internal | Summer | B10 | 1262 | 3700 | 0 | 80.71 | 83.66 | 10 | 0
2030 | SOCO_2_FRCC | SOCO | FRCC | Internal | Winter | B16 | 25 | 3700 | 0 | 101.53 | 100.28 | 10 | 0
2030 | SOCO_2_FRCC | SOCO | FRCC | Internal | Winter | B17 | 100 | 3700 | 0 | 95.54 | 100.28 | 10 | 0
2030 | SOCO_2_FRCC | SOCO | FRCC | Internal | Winter | B18 | 400 | 3700 | 0 | 95.54 | 100.28 | 10 | 0
2030 | SOCO_2_FRCC | SOCO | FRCC | Internal | Winter | B19 | 700 | 3700 | 0 | 95.54 | 98.73 | 10 | 0
2030 | SOCO_2_FRCC | SOCO | FRCC | Internal | Winter | B20 | 935 | 3700 | 0 | 92.03 | 86.69 | 10 | 0
2030 | SOCO_2_TVA_Transmission | SOCO | TVA_Transmission | Internal | Shoulder | B11 | 25 | 2600 | 0 | 100.49 | 95.32 | 10 | 0
2030 | SOCO_2_TVA_Transmission | SOCO | TVA_Transmission | Internal | Shoulder | B12 | 200 | 2600 | 0 | 92.38 | 86.16 | 10 | 0
2030 | SOCO_2_TVA_Transmission | SOCO | TVA_Transmission | Internal | Shoulder | B13 | 600 | 2600 | 0 | 92.38 | 86.16 | 10 | 0
2030 | SOCO_2_TVA_Transmission | SOCO | TVA_Transmission | Internal | Shoulder | B14 | 900 | 2600 | 0 | 92.38 | 83.96 | 10 | 0
2030 | SOCO_2_TVA_Transmission | SOCO | TVA_Transmission | Internal | Shoulder | B15 | 1203 | 2600 | 0 | 89.83 | 81.87 | 10 | 0
2030 | SOCO_2_TVA_Transmission | SOCO | TVA_Transmission | Internal | Summer | B1 | 10 | 2600 | 0 | 149.4 | 148.86 | 10 | 0
2030 | SOCO_2_TVA_Transmission | SOCO | TVA_Transmission | Internal | Summer | B2 | 25 | 2600 | 0 | 149.4 | 147.3 | 10 | 0
2030 | SOCO_2_TVA_Transmission | SOCO | TVA_Transmission | Internal | Summer | B3 | 75 | 2600 | 0 | 149.4 | 146.39 | 10 | 0
2030 | SOCO_2_TVA_Transmission | SOCO | TVA_Transmission | Internal | Summer | B4 | 100 | 2600 | 0 | 146.39 | 146.39 | 10 | 0
2030 | SOCO_2_TVA_Transmission | SOCO | TVA_Transmission | Internal | Summer | B5 | 200 | 2600 | 0 | 119.23 | 120.98 | 10 | 0
2030 | SOCO_2_TVA_Transmission | SOCO | TVA_Transmission | Internal | Summer | B6 | 300 | 2600 | 0 | 97.54 | 100.21 | 10 | 0
2030 | SOCO_2_TVA_Transmission | SOCO | TVA_Transmission | Internal | Summer | B7 | 400 | 2600 | 0 | 90.88 | 94.68 | 10 | 0
2030 | SOCO_2_TVA_Transmission | SOCO | TVA_Transmission | Internal | Summer | B8 | 500 | 2600 | 0 | 90.88 | 91.78 | 10 | 0
2030 | SOCO_2_TVA_Transmission | SOCO | TVA_Transmission | Internal | Summer | B9 | 800 | 2600 | 0 | 90.88 | 88.77 | 10 | 0
2030 | SOCO_2_TVA_Transmission | SOCO | TVA_Transmission | Internal | Summer | B10 | 1262 | 2600 | 0 | 80.71 | 79.29 | 10 | 0
2030 | SOCO_2_TVA_Transmission | SOCO | TVA_Transmission | Internal | Winter | B16 | 25 | 2600 | 0 | 101.53 | 95.8 | 10 | 0
2030 | SOCO_2_TVA_Transmission | SOCO | TVA_Transmission | Internal | Winter | B17 | 100 | 2600 | 0 | 95.54 | 91.87 | 10 | 0
2030 | SOCO_2_TVA_Transmission | SOCO | TVA_Transmission | Internal | Winter | B18 | 400 | 2600 | 0 | 95.54 | 87.81 | 10 | 0
2030 | SOCO_2_TVA_Transmission | SOCO | TVA_Transmission | Internal | Winter | B19 | 700 | 2600 | 0 | 95.54 | 87.27 | 10 | 0
2030 | SOCO_2_TVA_Transmission | SOCO | TVA_Transmission | Internal | Winter | B20 | 935 | 2600 | 0 | 92.03 | 84.26 | 10 | 0
2030 | SOCO_2_VACAR | SOCO | VACAR | Internal | Shoulder | B11 | 25 | 2000 | 0 | 100.49 | 95.73 | 10 | 0
2030 | SOCO_2_VACAR | SOCO | VACAR | Internal | Shoulder | B12 | 200 | 2000 | 0 | 92.38 | 93.55 | 10 | 0
2030 | SOCO_2_VACAR | SOCO | VACAR | Internal | Shoulder | B13 | 600 | 2000 | 0 | 92.38 | 93.55 | 10 | 0
2030 | SOCO_2_VACAR | SOCO | VACAR | Internal | Shoulder | B14 | 900 | 2000 | 0 | 92.38 | 88.07 | 10 | 0
2030 | SOCO_2_VACAR | SOCO | VACAR | Internal | Shoulder | B15 | 1203 | 2000 | 0 | 89.83 | 82.83 | 10 | 0
2030 | SOCO_2_VACAR | SOCO | VACAR | Internal | Summer | B1 | 10 | 2000 | 0 | 149.4 | 151.39 | 10 | 0
2030 | SOCO_2_VACAR | SOCO | VACAR | Internal | Summer | B2 | 25 | 2000 | 0 | 149.4 | 151.39 | 10 | 0
2030 | SOCO_2_VACAR | SOCO | VACAR | Internal | Summer | B3 | 75 | 2000 | 0 | 149.4 | 151.39 | 10 | 0
2030 | SOCO_2_VACAR | SOCO | VACAR | Internal | Summer | B4 | 100 | 2000 | 0 | 146.39 | 151.39 | 10 | 0
2030 | SOCO_2_VACAR | SOCO | VACAR | Internal | Summer | B5 | 200 | 2000 | 883.32 | 119.23 | 129.23 | 10 | 0
2030 | SOCO_2_VACAR | SOCO | VACAR | Internal | Summer | B6 | 300 | 2000 | 1972.49 | 97.54 | 107.54 | 10 | 0
2030 | SOCO_2_VACAR | SOCO | VACAR | Internal | Summer | B7 | 400 | 2000 | 0 | 90.88 | 98.9 | 10 | 0
2030 | SOCO_2_VACAR | SOCO | VACAR | Internal | Summer | B8 | 500 | 2000 | 0 | 90.88 | 93.42 | 10 | 0
2030 | SOCO_2_VACAR | SOCO | VACAR | Internal | Summer | B9 | 800 | 2000 | 0 | 90.88 | 83.88 | 10 | 0
2030 | SOCO_2_VACAR | SOCO | VACAR | Internal | Summer | B10 | 1262 | 2000 | 0 | 80.71 | 80.87 | 10 | 0
2030 | SOCO_2_VACAR | SOCO | VACAR | Internal | Winter | B16 | 25 | 2000 | 2000 | 101.53 | 118.66 | 10 | 7.13
2030 | SOCO_2_VACAR | SOCO | VACAR | Internal | Winter | B17 | 100 | 2000 | 0 | 95.54 | 100.89 | 10 | 0
2030 | SOCO_2_VACAR | SOCO | VACAR | Internal | Winter | B18 | 400 | 2000 | 0 | 95.54 | 96.84 | 10 | 0
2030 | SOCO_2_VACAR | SOCO | VACAR | Internal | Winter | B19 | 700 | 2000 | 0 | 95.54 | 92.99 | 10 | 0
2030 | SOCO_2_VACAR | SOCO | VACAR | Internal | Winter | B20 | 935 | 2000 | 0 | 92.03 | 87.21 | 10 | 0
2030 | SPP_N_2_ENT | SPP_N | ENT | Internal | Shoulder | B11 | 25 | 1800 | 0 | 90.16 | 94.22 | 5 | 0
2030 | SPP_N_2_ENT | SPP_N | ENT | Internal | Shoulder | B12 | 200 | 1800 | 1800 | 78.16 | 90.37 | 5 | 7.21
2030 | SPP_N_2_ENT | SPP_N | ENT | Internal | Shoulder | B13 | 600 | 1800 | 1800 | 78.09 | 90.37 | 5 | 7.28
2030 | SPP_N_2_ENT | SPP_N | ENT | Internal | Shoulder | B14 | 900 | 1800 | 1800 | 61.09 | 84.38 | 5 | 18.29
2030 | SPP_N_2_ENT | SPP_N | ENT | Internal | Shoulder | B15 | 1203 | 1800 | 1800 | 11.54 | 81.87 | 5 | 65.33
2030 | SPP_N_2_ENT | SPP_N | ENT | Internal | Summer | B1 | 10 | 1800 | 1800 | 133.84 | 141.4 | 5 | 2.57
2030 | SPP_N_2_ENT | SPP_N | ENT | Internal | Summer | B2 | 25 | 1800 | 0 | 138.67 | 141.4 | 5 | 0
2030 | SPP_N_2_ENT | SPP_N | ENT | Internal | Summer | B3 | 75 | 1800 | 0 | 140.89 | 141.4 | 5 | 0
2030 | SPP_N_2_ENT | SPP_N | ENT | Internal | Summer | B4 | 100 | 1800 | 0 | 140.67 | 138.39 | 5 | 0
2030 | SPP_N_2_ENT | SPP_N | ENT | Internal | Summer | B5 | 200 | 1800 | 0 | 121.25 | 113.25 | 5 | 0
2030 | SPP_N_2_ENT | SPP_N | ENT | Internal | Summer | B6 | 300 | 1800 | 0 | 100.56 | 92.56 | 5 | 0
2030 | SPP_N_2_ENT | SPP_N | ENT | Internal | Summer | B7 | 400 | 1800 | 0 | 92.06 | 92.56 | 5 | 0
2030 | SPP_N_2_ENT | SPP_N | ENT | Internal | Summer | B8 | 500 | 1800 | 0 | 88.68 | 91.87 | 5 | 0
2030 | SPP_N_2_ENT | SPP_N | ENT | Internal | Summer | B9 | 800 | 1800 | 0 | 87.76 | 88.77 | 5 | 0
2030 | SPP_N_2_ENT | SPP_N | ENT | Internal | Summer | B10 | 1262 | 1800 | 1800 | 76.6 | 82.59 | 5 | 0.99
2030 | SPP_N_2_ENT | SPP_N | ENT | Internal | Winter | B16 | 25 | 1800 | 1800 | 80.94 | 93.53 | 5 | 7.59
2030 | SPP_N_2_ENT | SPP_N | ENT | Internal | Winter | B17 | 100 | 1800 | 1800 | 78.87 | 93.53 | 5 | 9.66
2030 | SPP_N_2_ENT | SPP_N | ENT | Internal | Winter | B18 | 400 | 1800 | 1800 | 81.52 | 93.53 | 5 | 7
2030 | SPP_N_2_ENT | SPP_N | ENT | Internal | Winter | B19 | 700 | 1800 | 1800 | 80.94 | 88.09 | 5 | 2.15
2030 | SPP_N_2_ENT | SPP_N | ENT | Internal | Winter | B20 | 935 | 1800 | 1800 | 69.86 | 84.26 | 5 | 9.41
2030 | SPP_N_2_MISO_MO-IL | SPP_N | MISO_MO-IL | Internal | Shoulder | B11 | 25 | 2000 | 0 | 90.16 | 87.32 | 5 | 0
2030 | SPP_N_2_MISO_MO-IL | SPP_N | MISO_MO-IL | Internal | Shoulder | B12 | 200 | 2000 | 0 | 78.16 | 78.16 | 5 | 0
2030 | SPP_N_2_MISO_MO-IL | SPP_N | MISO_MO-IL | Internal | Shoulder | B13 | 600 | 2000 | 0 | 78.09 | 78.16 | 5 | 0
2030 | SPP_N_2_MISO_MO-IL | SPP_N | MISO_MO-IL | Internal | Shoulder | B14 | 900 | 2000 | 2000 | 61.09 | 75.96 | 5 | 9.87
2030 | SPP_N_2_MISO_MO-IL | SPP_N | MISO_MO-IL | Internal | Shoulder | B15 | 1203 | 2000 | 2000 | 11.54 | 73.87 | 5 | 57.33
2030 | SPP_N_2_MISO_MO-IL | SPP_N | MISO_MO-IL | Internal | Summer | B1 | 10 | 2000 | 2000 | 133.84 | 140.86 | 5 | 2.03
2030 | SPP_N_2_MISO_MO-IL | SPP_N | MISO_MO-IL | Internal | Summer | B2 | 25 | 2000 | 0 | 138.67 | 139.3 | 5 | 0
2030 | SPP_N_2_MISO_MO-IL | SPP_N | MISO_MO-IL | Internal | Summer | B3 | 75 | 2000 | 0 | 140.89 | 140.86 | 5 | 0
2030 | SPP_N_2_MISO_MO-IL | SPP_N | MISO_MO-IL | Internal | Summer | B4 | 100 | 2000 | 0 | 140.67 | 140.86 | 5 | 0
2030 | SPP_N_2_MISO_MO-IL | SPP_N | MISO_MO-IL | Internal | Summer | B5 | 200 | 2000 | 0 | 121.25 | 121.25 | 5 | 0
2030 | SPP_N_2_MISO_MO-IL | SPP_N | MISO_MO-IL | Internal | Summer | B6 | 300 | 2000 | 0 | 100.56 | 100.56 | 5 | 0
2030 | SPP_N_2_MISO_MO-IL | SPP_N | MISO_MO-IL | Internal | Summer | B7 | 400 | 2000 | 0 | 92.06 | 90.91 | 5 | 0
2030 | SPP_N_2_MISO_MO-IL | SPP_N | MISO_MO-IL | Internal | Summer | B8 | 500 | 2000 | 0 | 88.68 | 86.07 | 5 | 0
2030 | SPP_N_2_MISO_MO-IL | SPP_N | MISO_MO-IL | Internal | Summer | B9 | 800 | 2000 | 0 | 87.76 | 80.77 | 5 | 0
2030 | SPP_N_2_MISO_MO-IL | SPP_N | MISO_MO-IL | Internal | Summer | B10 | 1262 | 2000 | 0 | 76.6 | 74.59 | 5 | 0
2030 | SPP_N_2_MISO_MO-IL | SPP_N | MISO_MO-IL | Internal | Winter | B16 | 25 | 2000 | 0 | 80.94 | 79.81 | 5 | 0
2030 | SPP_N_2_MISO_MO-IL | SPP_N | MISO_MO-IL | Internal | Winter | B17 | 100 | 2000 | 761.64 | 78.87 | 83.87 | 5 | 0
2030 | SPP_N_2_MISO_MO-IL | SPP_N | MISO_MO-IL | Internal | Winter | B18 | 400 | 2000 | 0 | 81.52 | 79.81 | 5 | 0
2030 | SPP_N_2_MISO_MO-IL | SPP_N | MISO_MO-IL | Internal | Winter | B19 | 700 | 2000 | 0 | 80.94 | 79.27 | 5 | 0
2030 | SPP_N_2_MISO_MO-IL | SPP_N | MISO_MO-IL | Internal | Winter | B20 | 935 | 2000 | 2000 | 69.86 | 76.26 | 5 | 1.41
2030 | SPP_N_2_MISO_W | SPP_N | MISO_W | Internal | Shoulder | B11 | 25 | 750 | 0 | 90.16 | 87.33 | 5 | 0
2030 | SPP_N_2_MISO_W | SPP_N | MISO_W | Internal | Shoulder | B12 | 200 | 750 | 0 | 78.16 | 78.15 | 5 | 0
2030 | SPP_N_2_MISO_W | SPP_N | MISO_W | Internal | Shoulder | B13 | 600 | 750 | 0 | 78.09 | 76.61 | 5 | 0
2030 | SPP_N_2_MISO_W | SPP_N | MISO_W | Internal | Shoulder | B14 | 900 | 750 | 0 | 61.09 | 54.09 | 5 | 0
2030 | SPP_N_2_MISO_W | SPP_N | MISO_W | Internal | Shoulder | B15 | 1203 | 750 | 0 | 11.54 | 11.54 | 5 | 0
2030 | SPP_N_2_MISO_W | SPP_N | MISO_W | Internal | Summer | B1 | 10 | 750 | 750 | 133.84 | 140.87 | 5 | 2.04
2030 | SPP_N_2_MISO_W | SPP_N | MISO_W | Internal | Summer | B2 | 25 | 750 | 0 | 138.67 | 139.29 | 5 | 0
2030 | SPP_N_2_MISO_W | SPP_N | MISO_W | Internal | Summer | B3 | 75 | 750 | 0 | 140.89 | 140.87 | 5 | 0
2030 | SPP_N_2_MISO_W | SPP_N | MISO_W | Internal | Summer | B4 | 100 | 750 | 0 | 140.67 | 140.85 | 5 | 0
2030 | SPP_N_2_MISO_W | SPP_N | MISO_W | Internal | Summer | B5 | 200 | 750 | 0 | 121.25 | 121.23 | 5 | 0
2030 | SPP_N_2_MISO_W | SPP_N | MISO_W | Internal | Summer | B6 | 300 | 750 | 0 | 100.56 | 100.54 | 5 | 0
2030 | SPP_N_2_MISO_W | SPP_N | MISO_W | Internal | Summer | B7 | 400 | 750 | 0 | 92.06 | 90.9 | 5 | 0
2030 | SPP_N_2_MISO_W | SPP_N | MISO_W | Internal | Summer | B8 | 500 | 750 | 0 | 88.68 | 85.74 | 5 | 0
2030 | SPP_N_2_MISO_W | SPP_N | MISO_W | Internal | Summer | B9 | 800 | 750 | 0 | 87.76 | 80.76 | 5 | 0
2030 | SPP_N_2_MISO_W | SPP_N | MISO_W | Internal | Summer | B10 | 1262 | 750 | 0 | 76.6 | 69.6 | 5 | 0
2030 | SPP_N_2_MISO_W | SPP_N | MISO_W | Internal | Winter | B16 | 25 | 750 | 0 | 80.94 | 62.88 | 5 | 0
2030 | SPP_N_2_MISO_W | SPP_N | MISO_W | Internal | Winter | B17 | 100 | 750 | 0 | 78.87 | 71.86 | 5 | 0
2030 | SPP_N_2_MISO_W | SPP_N | MISO_W | Internal | Winter | B18 | 400 | 750 | 0 | 81.52 | 74.52 | 5 | 0
2030 | SPP_N_2_MISO_W | SPP_N | MISO_W | Internal | Winter | B19 | 700 | 750 | 0 | 80.94 | 74.52 | 5 | 0
2030 | SPP_N_2_MISO_W | SPP_N | MISO_W | Internal | Winter | B20 | 935 | 750 | 0 | 69.86 | 62.86 | 5 | 0
2030 | SPP_N_2_NE | SPP_N | NE | Internal | Shoulder | B11 | 25 | 332 | 0 | 90.16 | 87.33 | 0.01 | 0
2030 | SPP_N_2_NE | SPP_N | NE | Internal | Shoulder | B12 | 200 | 332 | 0 | 78.16 | 78.15 | 0.01 | 0
2030 | SPP_N_2_NE | SPP_N | NE | Internal | Shoulder | B13 | 600 | 332 | 0 | 78.09 | 78.08 | 0.01 | 0
2030 | SPP_N_2_NE | SPP_N | NE | Internal | Shoulder | B14 | 900 | 332 | 0 | 61.09 | 61.08 | 0.01 | 0
2030 | SPP_N_2_NE | SPP_N | NE | Internal | Shoulder | B15 | 1203 | 332 | 0 | 11.54 | 11.54 | 0.01 | 0
2030 | SPP_N_2_NE | SPP_N | NE | Internal | Summer | B1 | 10 | 332 | 332 | 133.84 | 140.87 | 0.01 | 7.03
2030 | SPP_N_2_NE | SPP_N | NE | Internal | Summer | B2 | 25 | 332 | 327.55 | 138.67 | 138.68 | 0.01 | 0
2030 | SPP_N_2_NE | SPP_N | NE | Internal | Summer | B3 | 75 | 332 | 0 | 140.89 | 140.87 | 0.01 | 0
2030 | SPP_N_2_NE | SPP_N | NE | Internal | Summer | B4 | 100 | 332 | 0 | 140.67 | 140.66 | 0.01 | 0
2030 | SPP_N_2_NE | SPP_N | NE | Internal | Summer | B5 | 200 | 332 | 0 | 121.25 | 121.23 | 0.01 | 0
2030 | SPP_N_2_NE | SPP_N | NE | Internal | Summer | B6 | 300 | 332 | 0 | 100.56 | 100.54 | 0.01 | 0
2030 | SPP_N_2_NE | SPP_N | NE | Internal | Summer | B7 | 400 | 332 | 0 | 92.06 | 90.9 | 0.01 | 0
2030 | SPP_N_2_NE | SPP_N | NE | Internal | Summer | B8 | 500 | 332 | 0 | 88.68 | 85.74 | 0.01 | 0
2030 | SPP_N_2_NE | SPP_N | NE | Internal | Summer | B9 | 800 | 332 | 0 | 87.76 | 82 | 0.01 | 0
2030 | SPP_N_2_NE | SPP_N | NE | Internal | Summer | B10 | 1262 | 332 | 0 | 76.6 | 76.59 | 0.01 | 0
2030 | SPP_N_2_NE | SPP_N | NE | Internal | Winter | B16 | 25 | 332 | 0 | 80.94 | 69.88 | 0.01 | 0
2030 | SPP_N_2_NE | SPP_N | NE | Internal | Winter | B17 | 100 | 332 | 0 | 78.87 | 78.86 | 0.01 | 0
2030 | SPP_N_2_NE | SPP_N | NE | Internal | Winter | B18 | 400 | 332 | 0 | 81.52 | 81.06 | 0.01 | 0
2030 | SPP_N_2_NE | SPP_N | NE | Internal | Winter | B19 | 700 | 332 | 0 | 80.94 | 80.93 | 0.01 | 0
2030 | SPP_N_2_NE | SPP_N | NE | Internal | Winter | B20 | 935 | 332 | 0 | 69.86 | 69.84 | 0.01 | 0
2030 | SPP_N_2_SPP_S | SPP_N | SPP_S | Internal | Shoulder | B11 | 25 | 4000 | 3927.65 | 90.16 | 90.17 | 0.01 | 0
2030 | SPP_N_2_SPP_S | SPP_N | SPP_S | Internal | Shoulder | B12 | 200 | 4000 | 1673.77 | 78.16 | 78.17 | 0.01 | 0
2030 | SPP_N_2_SPP_S | SPP_N | SPP_S | Internal | Shoulder | B13 | 600 | 4000 | 749.36 | 78.09 | 78.1 | 0.01 | 0
2030 | SPP_N_2_SPP_S | SPP_N | SPP_S | Internal | Shoulder | B14 | 900 | 4000 | 1772.91 | 61.09 | 61.1 | 0.01 | 0
2030 | SPP_N_2_SPP_S | SPP_N | SPP_S | Internal | Shoulder | B15 | 1203 | 4000 | 653.88 | 11.54 | 11.55 | 0.01 | 0
2030 | SPP_N_2_SPP_S | SPP_N | SPP_S | Internal | Summer | B1 | 10 | 4000 | 0 | 133.84 | 88.69 | 0.01 | 0
2030 | SPP_N_2_SPP_S | SPP_N | SPP_S | Internal | Summer | B2 | 25 | 4000 | 0 | 138.67 | 128.95 | 0.01 | 0
2030 | SPP_N_2_SPP_S | SPP_N | SPP_S | Internal | Summer | B3 | 75 | 4000 | 0 | 140.89 | 130.05 | 0.01 | 0
2030 | SPP_N_2_SPP_S | SPP_N | SPP_S | Internal | Summer | B4 | 100 | 4000 | 0 | 140.67 | 128.95 | 0.01 | 0
2030 | SPP_N_2_SPP_S | SPP_N | SPP_S | Internal | Summer | B5 | 200 | 4000 | 0 | 121.25 | 121.25 | 0.01 | 0
2030 | SPP_N_2_SPP_S | SPP_N | SPP_S | Internal | Summer | B6 | 300 | 4000 | 0 | 100.56 | 100.56 | 0.01 | 0
2030 | SPP_N_2_SPP_S | SPP_N | SPP_S | Internal | Summer | B7 | 400 | 4000 | 1344.99 | 92.06 | 92.07 | 0.01 | 0
2030 | SPP_N_2_SPP_S | SPP_N | SPP_S | Internal | Summer | B8 | 500 | 4000 | 2220.17 | 88.68 | 88.69 | 0.01 | 0
2030 | SPP_N_2_SPP_S | SPP_N | SPP_S | Internal | Summer | B9 | 800 | 4000 | 4000 | 87.76 | 88.49 | 0.01 | 0.71
2030 | SPP_N_2_SPP_S | SPP_N | SPP_S | Internal | Summer | B10 | 1262 | 4000 | 4000 | 76.6 | 76.67 | 0.01 | 0.05
2030 | SPP_N_2_SPP_S | SPP_N | SPP_S | Internal | Winter | B16 | 25 | 4000 | 3933.77 | 80.94 | 80.95 | 0.01 | 0
2030 | SPP_N_2_SPP_S | SPP_N | SPP_S | Internal | Winter | B17 | 100 | 4000 | 4000 | 78.87 | 80.95 | 0.01 | 2.07
2030 | SPP_N_2_SPP_S | SPP_N | SPP_S | Internal | Winter | B18 | 400 | 4000 | 2306.98 | 81.52 | 81.54 | 0.01 | 0
2030 | SPP_N_2_SPP_S | SPP_N | SPP_S | Internal | Winter | B19 | 700 | 4000 | 1431.51 | 80.94 | 80.95 | 0.01 | 0
2030 | SPP_N_2_SPP_S | SPP_N | SPP_S | Internal | Winter | B20 | 935 | 4000 | 2919.96 | 69.86 | 69.87 | 0.01 | 0
2030 | SPP_S_2_ENT | SPP_S | ENT | Internal | Shoulder | B11 | 25 | 850 | 0 | 90.17 | 94.22 | 5 | 0
2030 | SPP_S_2_ENT | SPP_S | ENT | Internal | Shoulder | B12 | 200 | 850 | 850 | 78.17 | 90.37 | 5 | 7.2
2030 | SPP_S_2_ENT | SPP_S | ENT | Internal | Shoulder | B13 | 600 | 850 | 850 | 78.1 | 90.37 | 5 | 7.27
2030 | SPP_S_2_ENT | SPP_S | ENT | Internal | Shoulder | B14 | 900 | 850 | 850 | 61.1 | 84.38 | 5 | 18.28
2030 | SPP_S_2_ENT | SPP_S | ENT | Internal | Shoulder | B15 | 1203 | 850 | 850 | 11.55 | 81.87 | 5 | 65.32
2030 | SPP_S_2_ENT | SPP_S | ENT | Internal | Summer | B1 | 10 | 850 | 850 | 88.69 | 141.4 | 5 | 47.71
2030 | SPP_S_2_ENT | SPP_S | ENT | Internal | Summer | B2 | 25 | 850 | 850 | 128.95 | 141.4 | 5 | 7.46
2030 | SPP_S_2_ENT | SPP_S | ENT | Internal | Summer | B3 | 75 | 850 | 850 | 130.05 | 141.4 | 5 | 6.36
2030 | SPP_S_2_ENT | SPP_S | ENT | Internal | Summer | B4 | 100 | 850 | 850 | 128.95 | 138.39 | 5 | 4.44
2030 | SPP_S_2_ENT | SPP_S | ENT | Internal | Summer | B5 | 200 | 850 | 0 | 121.25 | 113.25 | 5 | 0
2030 | SPP_S_2_ENT | SPP_S | ENT | Internal | Summer | B6 | 300 | 850 | 0 | 100.56 | 92.56 | 5 | 0
2030 | SPP_S_2_ENT | SPP_S | ENT | Internal | Summer | B7 | 400 | 850 | 0 | 92.07 | 92.56 | 5 | 0
2030 | SPP_S_2_ENT | SPP_S | ENT | Internal | Summer | B8 | 500 | 850 | 0 | 88.69 | 91.87 | 5 | 0
2030 | SPP_S_2_ENT | SPP_S | ENT | Internal | Summer | B9 | 800 | 850 | 0 | 88.49 | 88.77 | 5 | 0
2030 | SPP_S_2_ENT | SPP_S | ENT | Internal | Summer | B10 | 1262 | 850 | 850 | 76.67 | 82.59 | 5 | 0.92
2030 | SPP_S_2_ENT | SPP_S | ENT | Internal | Winter | B16 | 25 | 850 | 850 | 80.95 | 93.53 | 5 | 7.58
2030 | SPP_S_2_ENT | SPP_S | ENT | Internal | Winter | B17 | 100 | 850 | 850 | 80.95 | 93.53 | 5 | 7.58
2030 | SPP_S_2_ENT | SPP_S | ENT | Internal | Winter | B18 | 400 | 850 | 850 | 81.54 | 93.53 | 5 | 6.99
2030 | SPP_S_2_ENT | SPP_S | ENT | Internal | Winter | B19 | 700 | 850 | 850 | 80.95 | 88.09 | 5 | 2.14
2030 | SPP_S_2_ENT | SPP_S | ENT | Internal | Winter | B20 | 935 | 850 | 850 | 69.87 | 84.26 | 5 | 9.4
2030 | SPP_S_2_SPP_N | SPP_S | SPP_N | Internal | Shoulder | B11 | 25 | 640 | 0 | 90.17 | 90.16 | 0.01 | 0
2030 | SPP_S_2_SPP_N | SPP_S | SPP_N | Internal | Shoulder | B12 | 200 | 640 | 0 | 78.17 | 78.16 | 0.01 | 0
2030 | SPP_S_2_SPP_N | SPP_S | SPP_N | Internal | Shoulder | B13 | 600 | 640 | 0 | 78.1 | 78.09 | 0.01 | 0
2030 | SPP_S_2_SPP_N | SPP_S | SPP_N | Internal | Shoulder | B14 | 900 | 640 | 0 | 61.1 | 61.09 | 0.01 | 0
2030 | SPP_S_2_SPP_N | SPP_S | SPP_N | Internal | Shoulder | B15 | 1203 | 640 | 0 | 11.55 | 11.54 | 0.01 | 0
2030 | SPP_S_2_SPP_N | SPP_S | SPP_N | Internal | Summer | B1 | 10 | 640 | 640 | 88.69 | 133.84 | 0.01 | 45.14
2030 | SPP_S_2_SPP_N | SPP_S | SPP_N | Internal | Summer | B2 | 25 | 640 | 640 | 128.95 | 138.67 | 0.01 | 9.71
2030 | SPP_S_2_SPP_N | SPP_S | SPP_N | Internal | Summer | B3 | 75 | 640 | 640 | 130.05 | 140.89 | 0.01 | 10.83
2030 | SPP_S_2_SPP_N | SPP_S | SPP_N | Internal | Summer | B4 | 100 | 640 | 640 | 128.95 | 140.67 | 0.01 | 11.72
2030 | SPP_S_2_SPP_N | SPP_S | SPP_N | Internal | Summer | B5 | 200 | 640 | 0 | 121.25 | 121.25 | 0.01 | 0
2030 | SPP_S_2_SPP_N | SPP_S | SPP_N | Internal | Summer | B6 | 300 | 640 | 0 | 100.56 | 100.56 | 0.01 | 0
2030 | SPP_S_2_SPP_N | SPP_S | SPP_N | Internal | Summer | B7 | 400 | 640 | 0 | 92.07 | 92.06 | 0.01 | 0
2030 | SPP_S_2_SPP_N | SPP_S | SPP_N | Internal | Summer | B8 | 500 | 640 | 0 | 88.69 | 88.68 | 0.01 | 0
2030 | SPP_S_2_SPP_N | SPP_S | SPP_N | Internal | Summer | B9 | 800 | 640 | 0 | 88.49 | 87.76 | 0.01 | 0
2030 | SPP_S_2_SPP_N | SPP_S | SPP_N | Internal | Summer | B10 | 1262 | 640 | 0 | 76.67 | 76.6 | 0.01 | 0
2030 | SPP_S_2_SPP_N | SPP_S | SPP_N | Internal | Winter | B16 | 25 | 640 | 0 | 80.95 | 80.94 | 0.01 | 0
2030 | SPP_S_2_SPP_N | SPP_S | SPP_N | Internal | Winter | B17 | 100 | 640 | 0 | 80.95 | 78.87 | 0.01 | 0
2030 | SPP_S_2_SPP_N | SPP_S | SPP_N | Internal | Winter | B18 | 400 | 640 | 0 | 81.54 | 81.52 | 0.01 | 0
2030 | SPP_S_2_SPP_N | SPP_S | SPP_N | Internal | Winter | B19 | 700 | 640 | 0 | 80.95 | 80.94 | 0.01 | 0
2030 | SPP_S_2_SPP_N | SPP_S | SPP_N | Internal | Winter | B20 | 935 | 640 | 0 | 69.87 | 69.86 | 0.01 | 0
2030 | TVA_2_ENT | TVA | ENT | Internal | Shoulder | B11 | 25 | 500 | 0 | 95.33 | 94.22 | 9 | 0
2030 | TVA_2_ENT | TVA | ENT | Internal | Shoulder | B12 | 200 | 500 | 0 | 86.17 | 90.37 | 9 | 0
2030 | TVA_2_ENT | TVA | ENT | Internal | Shoulder | B13 | 600 | 500 | 0 | 86.17 | 90.37 | 9 | 0
2030 | TVA_2_ENT | TVA | ENT | Internal | Shoulder | B14 | 900 | 500 | 0 | 83.97 | 84.38 | 9 | 0
2030 | TVA_2_ENT | TVA | ENT | Internal | Shoulder | B15 | 1203 | 500 | 0 | 81.88 | 81.87 | 9 | 0
2030 | TVA_2_ENT | TVA | ENT | Internal | Summer | B1 | 10 | 500 | 0 | 148.87 | 141.4 | 9 | 0
2030 | TVA_2_ENT | TVA | ENT | Internal | Summer | B2 | 25 | 500 | 0 | 147.31 | 141.4 | 9 | 0
2030 | TVA_2_ENT | TVA | ENT | Internal | Summer | B3 | 75 | 500 | 0 | 146.4 | 141.4 | 9 | 0
2030 | TVA_2_ENT | TVA | ENT | Internal | Summer | B4 | 100 | 500 | 0 | 146.4 | 138.39 | 9 | 0
2030 | TVA_2_ENT | TVA | ENT | Internal | Summer | B5 | 200 | 500 | 0 | 119.66 | 113.25 | 9 | 0
2030 | TVA_2_ENT | TVA | ENT | Internal | Summer | B6 | 300 | 500 | 0 | 94.3 | 92.56 | 9 | 0
2030 | TVA_2_ENT | TVA | ENT | Internal | Summer | B7 | 400 | 500 | 0 | 90.34 | 92.56 | 9 | 0
2030 | TVA_2_ENT | TVA | ENT | Internal | Summer | B8 | 500 | 500 | 0 | 90.34 | 91.87 | 9 | 0
2030 | TVA_2_ENT | TVA | ENT | Internal | Summer | B9 | 800 | 500 | 0 | 88.79 | 88.77 | 9 | 0
2030 | TVA_2_ENT | TVA | ENT | Internal | Summer | B10 | 1262 | 500 | 0 | 78.24 | 82.59 | 9 | 0
2030 | TVA_2_ENT | TVA | ENT | Internal | Winter | B16 | 25 | 500 | 0 | 95.81 | 93.53 | 9 | 0
2030 | TVA_2_ENT | TVA | ENT | Internal | Winter | B17 | 100 | 500 | 0 | 91.89 | 93.53 | 9 | 0
2030 | TVA_2_ENT | TVA | ENT | Internal | Winter | B18 | 400 | 500 | 0 | 87.83 | 93.53 | 9 | 0
2030 | TVA_2_ENT | TVA | ENT | Internal | Winter | B19 | 700 | 500 | 0 | 87.28 | 88.09 | 9 | 0
2030 | TVA_2_ENT | TVA | ENT | Internal | Winter | B20 | 935 | 500 | 0 | 84.27 | 84.26 | 9 | 0
2030 | TVA_2_MISO_MO-IL | TVA | MISO_MO-IL | Internal | Shoulder | B11 | 25 | 50 | 0 | 95.33 | 87.32 | 9 | 0
2030 | TVA_2_MISO_MO-IL | TVA | MISO_MO-IL | Internal | Shoulder | B12 | 200 | 50 | 0 | 86.17 | 78.16 | 9 | 0
2030 | TVA_2_MISO_MO-IL | TVA | MISO_MO-IL | Internal | Shoulder | B13 | 600 | 50 | 0 | 86.17 | 78.16 | 9 | 0
2030 | TVA_2_MISO_MO-IL | TVA | MISO_MO-IL | Internal | Shoulder | B14 | 900 | 50 | 0 | 83.97 | 75.96 | 9 | 0
2030 | TVA_2_MISO_MO-IL | TVA | MISO_MO-IL | Internal | Shoulder | B15 | 1203 | 50 | 0 | 81.88 | 73.87 | 9 | 0
2030 | TVA_2_MISO_MO-IL | TVA | MISO_MO-IL | Internal | Summer | B1 | 10 | 50 | 0 | 148.87 | 140.86 | 9 | 0
2030 | TVA_2_MISO_MO-IL | TVA | MISO_MO-IL | Internal | Summer | B2 | 25 | 50 | 0 | 147.31 | 139.3 | 9 | 0
2030 | TVA_2_MISO_MO-IL | TVA | MISO_MO-IL | Internal | Summer | B3 | 75 | 50 | 0 | 146.4 | 140.86 | 9 | 0
2030 | TVA_2_MISO_MO-IL | TVA | MISO_MO-IL | Internal | Summer | B4 | 100 | 50 | 0 | 146.4 | 140.86 | 9 | 0
2030 | TVA_2_MISO_MO-IL | TVA | MISO_MO-IL | Internal | Summer | B5 | 200 | 50 | 0 | 119.66 | 121.25 | 9 | 0
2030 | TVA_2_MISO_MO-IL | TVA | MISO_MO-IL | Internal | Summer | B6 | 300 | 50 | 0 | 94.3 | 100.56 | 9 | 0
2030 | TVA_2_MISO_MO-IL | TVA | MISO_MO-IL | Internal | Summer | B7 | 400 | 50 | 0 | 90.34 | 90.91 | 9 | 0
2030 | TVA_2_MISO_MO-IL | TVA | MISO_MO-IL | Internal | Summer | B8 | 500 | 50 | 0 | 90.34 | 86.07 | 9 | 0
2030 | TVA_2_MISO_MO-IL | TVA | MISO_MO-IL | Internal | Summer | B9 | 800 | 50 | 0 | 88.79 | 80.77 | 9 | 0
2030 | TVA_2_MISO_MO-IL | TVA | MISO_MO-IL | Internal | Summer | B10 | 1262 | 50 | 0 | 78.24 | 74.59 | 9 | 0
2030 | TVA_2_MISO_MO-IL | TVA | MISO_MO-IL | Internal | Winter | B16 | 25 | 50 | 0 | 95.81 | 79.81 | 9 | 0
2030 | TVA_2_MISO_MO-IL | TVA | MISO_MO-IL | Internal | Winter | B17 | 100 | 50 | 0 | 91.89 | 83.87 | 9 | 0
2030 | TVA_2_MISO_MO-IL | TVA | MISO_MO-IL | Internal | Winter | B18 | 400 | 50 | 0 | 87.83 | 79.81 | 9 | 0
2030 | TVA_2_MISO_MO-IL | TVA | MISO_MO-IL | Internal | Winter | B19 | 700 | 50 | 0 | 87.28 | 79.27 | 9 | 0
2030 | TVA_2_MISO_MO-IL | TVA | MISO_MO-IL | Internal | Winter | B20 | 935 | 50 | 0 | 84.27 | 76.26 | 9 | 0
2030 | TVA_2_NonRTO_Midwest | TVA | NonRTO_Midwest | Internal | Shoulder | B11 | 25 | 100 | 0 | 95.33 | 95.31 | 9 | 0
2030 | TVA_2_NonRTO_Midwest | TVA | NonRTO_Midwest | Internal | Shoulder | B12 | 200 | 100 | 0 | 86.17 | 86.15 | 9 | 0
2030 | TVA_2_NonRTO_Midwest | TVA | NonRTO_Midwest | Internal | Shoulder | B13 | 600 | 100 | 0 | 86.17 | 86.15 | 9 | 0
2030 | TVA_2_NonRTO_Midwest | TVA | NonRTO_Midwest | Internal | Shoulder | B14 | 900 | 100 | 0 | 83.97 | 83.95 | 9 | 0
2030 | TVA_2_NonRTO_Midwest | TVA | NonRTO_Midwest | Internal | Shoulder | B15 | 1203 | 100 | 0 | 81.88 | 83.17 | 9 | 0
2030 | TVA_2_NonRTO_Midwest | TVA | NonRTO_Midwest | Internal | Summer | B1 | 10 | 100 | 0 | 148.87 | 147.28 | 9 | 0
2030 | TVA_2_NonRTO_Midwest | TVA | NonRTO_Midwest | Internal | Summer | B2 | 25 | 100 | 0 | 147.31 | 147.28 | 9 | 0
2030 | TVA_2_NonRTO_Midwest | TVA | NonRTO_Midwest | Internal | Summer | B3 | 75 | 100 | 0 | 146.4 | 147.28 | 9 | 0
2030 | TVA_2_NonRTO_Midwest | TVA | NonRTO_Midwest | Internal | Summer | B4 | 100 | 100 | 0 | 146.4 | 146.39 | 9 | 0
2030 | TVA_2_NonRTO_Midwest | TVA | NonRTO_Midwest | Internal | Summer | B5 | 200 | 100 | 100 | 119.66 | 129.22 | 9 | 0.56
2030 | TVA_2_NonRTO_Midwest | TVA | NonRTO_Midwest | Internal | Summer | B6 | 300 | 100 | 100 | 94.3 | 108.54 | 9 | 5.24
2030 | TVA_2_NonRTO_Midwest | TVA | NonRTO_Midwest | Internal | Summer | B7 | 400 | 100 | 0 | 90.34 | 98.9 | 9 | 0
2030 | TVA_2_NonRTO_Midwest | TVA | NonRTO_Midwest | Internal | Summer | B8 | 500 | 100 | 0 | 90.34 | 94.06 | 9 | 0
2030 | TVA_2_NonRTO_Midwest | TVA | NonRTO_Midwest | Internal | Summer | B9 | 800 | 100 | 0 | 88.79 | 88.76 | 9 | 0
2030 | TVA_2_NonRTO_Midwest | TVA | NonRTO_Midwest | Internal | Summer | B10 | 1262 | 100 | 0 | 78.24 | 78.03 | 9 | 0
2030 | TVA_2_NonRTO_Midwest | TVA | NonRTO_Midwest | Internal | Winter | B16 | 25 | 100 | 0 | 95.81 | 87.8 | 9 | 0
2030 | TVA_2_NonRTO_Midwest | TVA | NonRTO_Midwest | Internal | Winter | B17 | 100 | 100 | 0 | 91.89 | 91.86 | 9 | 0
2030 | TVA_2_NonRTO_Midwest | TVA | NonRTO_Midwest | Internal | Winter | B18 | 400 | 100 | 0 | 87.83 | 87.8 | 9 | 0
2030 | TVA_2_NonRTO_Midwest | TVA | NonRTO_Midwest | Internal | Winter | B19 | 700 | 100 | 0 | 87.28 | 87.25 | 9 | 0
2030 | TVA_2_NonRTO_Midwest | TVA | NonRTO_Midwest | Internal | Winter | B20 | 935 | 100 | 0 | 84.27 | 86.33 | 9 | 0
2030 | TVA_2_PJM_ROR | TVA | PJM_ROR | Internal | Shoulder | B11 | 25 | 500 | 0 | 95.33 | 89.33 | 9 | 0
2030 | TVA_2_PJM_ROR | TVA | PJM_ROR | Internal | Shoulder | B12 | 200 | 500 | 0 | 86.17 | 87.55 | 9 | 0
2030 | TVA_2_PJM_ROR | TVA | PJM_ROR | Internal | Shoulder | B13 | 600 | 500 | 0 | 86.17 | 87.55 | 9 | 0
2030 | TVA_2_PJM_ROR | TVA | PJM_ROR | Internal | Shoulder | B14 | 900 | 500 | 0 | 83.97 | 87.55 | 9 | 0
2030 | TVA_2_PJM_ROR | TVA | PJM_ROR | Internal | Shoulder | B15 | 1203 | 500 | 0 | 81.88 | 75.87 | 9 | 0
2030 | TVA_2_PJM_ROR | TVA | PJM_ROR | Internal | Summer | B1 | 10 | 500 | 0 | 148.87 | 140.39 | 9 | 0
2030 | TVA_2_PJM_ROR | TVA | PJM_ROR | Internal | Summer | B2 | 25 | 500 | 0 | 147.31 | 140.39 | 9 | 0
2030 | TVA_2_PJM_ROR | TVA | PJM_ROR | Internal | Summer | B3 | 75 | 500 | 0 | 146.4 | 140.39 | 9 | 0
2030 | TVA_2_PJM_ROR | TVA | PJM_ROR | Internal | Summer | B4 | 100 | 500 | 0 | 146.4 | 140.39 | 9 | 0
2030 | TVA_2_PJM_ROR | TVA | PJM_ROR | Internal | Summer | B5 | 200 | 500 | 0 | 119.66 | 123.23 | 9 | 0
2030 | TVA_2_PJM_ROR | TVA | PJM_ROR | Internal | Summer | B6 | 300 | 500 | 0 | 94.3 | 101.54 | 9 | 0
2030 | TVA_2_PJM_ROR | TVA | PJM_ROR | Internal | Summer | B7 | 400 | 500 | 0 | 90.34 | 92.9 | 9 | 0
2030 | TVA_2_PJM_ROR | TVA | PJM_ROR | Internal | Summer | B8 | 500 | 500 | 0 | 90.34 | 88.07 | 9 | 0
2030 | TVA_2_PJM_ROR | TVA | PJM_ROR | Internal | Summer | B9 | 800 | 500 | 0 | 88.79 | 85.06 | 9 | 0
2030 | TVA_2_PJM_ROR | TVA | PJM_ROR | Internal | Summer | B10 | 1262 | 500 | 0 | 78.24 | 74.37 | 9 | 0
2030 | TVA_2_PJM_ROR | TVA | PJM_ROR | Internal | Winter | B16 | 25 | 500 | 0 | 95.81 | 91.17 | 9 | 0
2030 | TVA_2_PJM_ROR | TVA | PJM_ROR | Internal | Winter | B17 | 100 | 500 | 0 | 91.89 | 93.96 | 9 | 0
2030 | TVA_2_PJM_ROR | TVA | PJM_ROR | Internal | Winter | B18 | 400 | 500 | 0 | 87.83 | 90.84 | 9 | 0
2030 | TVA_2_PJM_ROR | TVA | PJM_ROR | Internal | Winter | B19 | 700 | 500 | 0 | 87.28 | 90.84 | 9 | 0
2030 | TVA_2_PJM_ROR | TVA | PJM_ROR | Internal | Winter | B20 | 935 | 500 | 0 | 84.27 | 78.94 | 9 | 0
2030 | TVA_2_SOCO | TVA | SOCO | Internal | Shoulder | B11 | 25 | 500 | 0 | 95.33 | 100.49 | 9 | 0
2030 | TVA_2_SOCO | TVA | SOCO | Internal | Shoulder | B12 | 200 | 500 | 0 | 86.17 | 92.38 | 9 | 0
2030 | TVA_2_SOCO | TVA | SOCO | Internal | Shoulder | B13 | 600 | 500 | 0 | 86.17 | 92.38 | 9 | 0
2030 | TVA_2_SOCO | TVA | SOCO | Internal | Shoulder | B14 | 900 | 500 | 0 | 83.97 | 92.38 | 9 | 0
2030 | TVA_2_SOCO | TVA | SOCO | Internal | Shoulder | B15 | 1203 | 500 | 0 | 81.88 | 89.83 | 9 | 0
2030 | TVA_2_SOCO | TVA | SOCO | Internal | Summer | B1 | 10 | 500 | 0 | 148.87 | 149.4 | 9 | 0
2030 | TVA_2_SOCO | TVA | SOCO | Internal | Summer | B2 | 25 | 500 | 0 | 147.31 | 149.4 | 9 | 0
2030 | TVA_2_SOCO | TVA | SOCO | Internal | Summer | B3 | 75 | 500 | 0 | 146.4 | 149.4 | 9 | 0
2030 | TVA_2_SOCO | TVA | SOCO | Internal | Summer | B4 | 100 | 500 | 0 | 146.4 | 146.39 | 9 | 0
2030 | TVA_2_SOCO | TVA | SOCO | Internal | Summer | B5 | 200 | 500 | 0 | 119.66 | 119.23 | 9 | 0
2030 | TVA_2_SOCO | TVA | SOCO | Internal | Summer | B6 | 300 | 500 | 0 | 94.3 | 97.54 | 9 | 0
2030 | TVA_2_SOCO | TVA | SOCO | Internal | Summer | B7 | 400 | 500 | 0 | 90.34 | 90.88 | 9 | 0
2030 | TVA_2_SOCO | TVA | SOCO | Internal | Summer | B8 | 500 | 500 | 0 | 90.34 | 90.88 | 9 | 0
2030 | TVA_2_SOCO | TVA | SOCO | Internal | Summer | B9 | 800 | 500 | 0 | 88.79 | 90.88 | 9 | 0
2030 | TVA_2_SOCO | TVA | SOCO | Internal | Summer | B10 | 1262 | 500 | 0 | 78.24 | 80.71 | 9 | 0
2030 | TVA_2_SOCO | TVA | SOCO | Internal | Winter | B16 | 25 | 500 | 0 | 95.81 | 101.53 | 9 | 0
2030 | TVA_2_SOCO | TVA | SOCO | Internal | Winter | B17 | 100 | 500 | 0 | 91.89 | 95.54 | 9 | 0
2030 | TVA_2_SOCO | TVA | SOCO | Internal | Winter | B18 | 400 | 500 | 0 | 87.83 | 95.54 | 9 | 0
2030 | TVA_2_SOCO | TVA | SOCO | Internal | Winter | B19 | 700 | 500 | 0 | 87.28 | 95.54 | 9 | 0
2030 | TVA_2_SOCO | TVA | SOCO | Internal | Winter | B20 | 935 | 500 | 0 | 84.27 | 92.03 | 9 | 0
2030 | TVA_2_VACAR | TVA | VACAR | Internal | Shoulder | B11 | 25 | 150 | 0 | 95.33 | 95.73 | 9 | 0
2030 | TVA_2_VACAR | TVA | VACAR | Internal | Shoulder | B12 | 200 | 150 | 0 | 86.17 | 93.55 | 9 | 0
2030 | TVA_2_VACAR | TVA | VACAR | Internal | Shoulder | B13 | 600 | 150 | 0 | 86.17 | 93.55 | 9 | 0
2030 | TVA_2_VACAR | TVA | VACAR | Internal | Shoulder | B14 | 900 | 150 | 0 | 83.97 | 88.07 | 9 | 0
2030 | TVA_2_VACAR | TVA | VACAR | Internal | Shoulder | B15 | 1203 | 150 | 0 | 81.88 | 82.83 | 9 | 0
2030 | TVA_2_VACAR | TVA | VACAR | Internal | Summer | B1 | 10 | 150 | 0 | 148.87 | 151.39 | 9 | 0
2030 | TVA_2_VACAR | TVA | VACAR | Internal | Summer | B2 | 25 | 150 | 0 | 147.31 | 151.39 | 9 | 0
2030 | TVA_2_VACAR | TVA | VACAR | Internal | Summer | B3 | 75 | 150 | 0 | 146.4 | 151.39 | 9 | 0
2030 | TVA_2_VACAR | TVA | VACAR | Internal | Summer | B4 | 100 | 150 | 0 | 146.4 | 151.39 | 9 | 0
2030 | TVA_2_VACAR | TVA | VACAR | Internal | Summer | B5 | 200 | 150 | 150 | 119.66 | 129.23 | 9 | 0.57
2030 | TVA_2_VACAR | TVA | VACAR | Internal | Summer | B6 | 300 | 150 | 150 | 94.3 | 107.54 | 9 | 4.24
2030 | TVA_2_VACAR | TVA | VACAR | Internal | Summer | B7 | 400 | 150 | 0 | 90.34 | 98.9 | 9 | 0
2030 | TVA_2_VACAR | TVA | VACAR | Internal | Summer | B8 | 500 | 150 | 0 | 90.34 | 93.42 | 9 | 0
2030 | TVA_2_VACAR | TVA | VACAR | Internal | Summer | B9 | 800 | 150 | 0 | 88.79 | 83.88 | 9 | 0
2030 | TVA_2_VACAR | TVA | VACAR | Internal | Summer | B10 | 1262 | 150 | 0 | 78.24 | 80.87 | 9 | 0
2030 | TVA_2_VACAR | TVA | VACAR | Internal | Winter | B16 | 25 | 150 | 150 | 95.81 | 118.66 | 9 | 13.84
2030 | TVA_2_VACAR | TVA | VACAR | Internal | Winter | B17 | 100 | 150 | 43.53 | 91.89 | 100.89 | 9 | 0
2030 | TVA_2_VACAR | TVA | VACAR | Internal | Winter | B18 | 400 | 150 | 150 | 87.83 | 96.84 | 9 | 0.02
2030 | TVA_2_VACAR | TVA | VACAR | Internal | Winter | B19 | 700 | 150 | 0 | 87.28 | 92.99 | 9 | 0
2030 | TVA_2_VACAR | TVA | VACAR | Internal | Winter | B20 | 935 | 150 | 0 | 84.27 | 87.21 | 9 | 0
2030 | TVA_Transmission_2_ENT | TVA_Transmission | ENT | Internal | Shoulder | B11 | 25 | 3000 | 0 | 95.32 | 94.22 | 9 | 0
2030 | TVA_Transmission_2_ENT | TVA_Transmission | ENT | Internal | Shoulder | B12 | 200 | 3000 | 0 | 86.16 | 90.37 | 9 | 0
2030 | TVA_Transmission_2_ENT | TVA_Transmission | ENT | Internal | Shoulder | B13 | 600 | 3000 | 0 | 86.16 | 90.37 | 9 | 0
2030 | TVA_Transmission_2_ENT | TVA_Transmission | ENT | Internal | Shoulder | B14 | 900 | 3000 | 0 | 83.96 | 84.38 | 9 | 0
2030 | TVA_Transmission_2_ENT | TVA_Transmission | ENT | Internal | Shoulder | B15 | 1203 | 3000 | 0 | 81.87 | 81.87 | 9 | 0
2030 | TVA_Transmission_2_ENT | TVA_Transmission | ENT | Internal | Summer | B1 | 10 | 3000 | 0 | 148.86 | 141.4 | 9 | 0
2030 | TVA_Transmission_2_ENT | TVA_Transmission | ENT | Internal | Summer | B2 | 25 | 3000 | 0 | 147.3 | 141.4 | 9 | 0
2030 | TVA_Transmission_2_ENT | TVA_Transmission | ENT | Internal | Summer | B3 | 75 | 3000 | 0 | 146.39 | 141.4 | 9 | 0
2030 | TVA_Transmission_2_ENT | TVA_Transmission | ENT | Internal | Summer | B4 | 100 | 3000 | 0 | 146.39 | 138.39 | 9 | 0
2030 | TVA_Transmission_2_ENT | TVA_Transmission | ENT | Internal | Summer | B5 | 200 | 3000 | 0 | 120.98 | 113.25 | 9 | 0
2030 | TVA_Transmission_2_ENT | TVA_Transmission | ENT | Internal | Summer | B6 | 300 | 3000 | 0 | 100.21 | 92.56 | 9 | 0
2030 | TVA_Transmission_2_ENT | TVA_Transmission | ENT | Internal | Summer | B7 | 400 | 3000 | 0 | 94.68 | 92.56 | 9 | 0
2030 | TVA_Transmission_2_ENT | TVA_Transmission | ENT | Internal | Summer | B8 | 500 | 3000 | 0 | 91.78 | 91.87 | 9 | 0
2030 | TVA_Transmission_2_ENT | TVA_Transmission | ENT | Internal | Summer | B9 | 800 | 3000 | 0 | 88.77 | 88.77 | 9 | 0
2030 | TVA_Transmission_2_ENT | TVA_Transmission | ENT | Internal | Summer | B10 | 1262 | 3000 | 0 | 79.29 | 82.59 | 9 | 0
2030 | TVA_Transmission_2_ENT | TVA_Transmission | ENT | Internal | Winter | B16 | 25 | 3000 | 0 | 95.8 | 93.53 | 9 | 0
2030 | TVA_Transmission_2_ENT | TVA_Transmission | ENT | Internal | Winter | B17 | 100 | 3000 | 0 | 91.87 | 93.53 | 9 | 0
2030 | TVA_Transmission_2_ENT | TVA_Transmission | ENT | Internal | Winter | B18 | 400 | 3000 | 0 | 87.81 | 93.53 | 9 | 0
2030 | TVA_Transmission_2_ENT | TVA_Transmission | ENT | Internal | Winter | B19 | 700 | 3000 | 0 | 87.27 | 88.09 | 9 | 0
2030 | TVA_Transmission_2_ENT | TVA_Transmission | ENT | Internal | Winter | B20 | 935 | 3000 | 0 | 84.26 | 84.26 | 9 | 0
2030 | TVA_Transmission_2_MISO_MO-IL | TVA_Transmission | MISO_MO-IL | Internal | Shoulder | B11 | 25 | 4000 | 0 | 95.32 | 87.32 | 9 | 0
2030 | TVA_Transmission_2_MISO_MO-IL | TVA_Transmission | MISO_MO-IL | Internal | Shoulder | B12 | 200 | 4000 | 0 | 86.16 | 78.16 | 9 | 0
2030 | TVA_Transmission_2_MISO_MO-IL | TVA_Transmission | MISO_MO-IL | Internal | Shoulder | B13 | 600 | 4000 | 0 | 86.16 | 78.16 | 9 | 0
2030 | TVA_Transmission_2_MISO_MO-IL | TVA_Transmission | MISO_MO-IL | Internal | Shoulder | B14 | 900 | 4000 | 0 | 83.96 | 75.96 | 9 | 0
2030 | TVA_Transmission_2_MISO_MO-IL | TVA_Transmission | MISO_MO-IL | Internal | Shoulder | B15 | 1203 | 4000 | 0 | 81.87 | 73.87 | 9 | 0
2030 | TVA_Transmission_2_MISO_MO-IL | TVA_Transmission | MISO_MO-IL | Internal | Summer | B1 | 10 | 4000 | 0 | 148.86 | 140.86 | 9 | 0
2030 | TVA_Transmission_2_MISO_MO-IL | TVA_Transmission | MISO_MO-IL | Internal | Summer | B2 | 25 | 4000 | 0 | 147.3 | 139.3 | 9 | 0
2030 | TVA_Transmission_2_MISO_MO-IL | TVA_Transmission | MISO_MO-IL | Internal | Summer | B3 | 75 | 4000 | 0 | 146.39 | 140.86 | 9 | 0
2030 | TVA_Transmission_2_MISO_MO-IL | TVA_Transmission | MISO_MO-IL | Internal | Summer | B4 | 100 | 4000 | 0 | 146.39 | 140.86 | 9 | 0
2030 | TVA_Transmission_2_MISO_MO-IL | TVA_Transmission | MISO_MO-IL | Internal | Summer | B5 | 200 | 4000 | 0 | 120.98 | 121.25 | 9 | 0
2030 | TVA_Transmission_2_MISO_MO-IL | TVA_Transmission | MISO_MO-IL | Internal | Summer | B6 | 300 | 4000 | 0 | 100.21 | 100.56 | 9 | 0
2030 | TVA_Transmission_2_MISO_MO-IL | TVA_Transmission | MISO_MO-IL | Internal | Summer | B7 | 400 | 4000 | 0 | 94.68 | 90.91 | 9 | 0
2030 | TVA_Transmission_2_MISO_MO-IL | TVA_Transmission | MISO_MO-IL | Internal | Summer | B8 | 500 | 4000 | 0 | 91.78 | 86.07 | 9 | 0
2030 | TVA_Transmission_2_MISO_MO-IL | TVA_Transmission | MISO_MO-IL | Internal | Summer | B9 | 800 | 4000 | 0 | 88.77 | 80.77 | 9 | 0
2030 | TVA_Transmission_2_MISO_MO-IL | TVA_Transmission | MISO_MO-IL | Internal | Summer | B10 | 1262 | 4000 | 0 | 79.29 | 74.59 | 9 | 0
2030 | TVA_Transmission_2_MISO_MO-IL | TVA_Transmission | MISO_MO-IL | Internal | Winter | B16 | 25 | 4000 | 0 | 95.8 | 79.81 | 9 | 0
2030 | TVA_Transmission_2_MISO_MO-IL | TVA_Transmission | MISO_MO-IL | Internal | Winter | B17 | 100 | 4000 | 0 | 91.87 | 83.87 | 9 | 0
2030 | TVA_Transmission_2_MISO_MO-IL | TVA_Transmission | MISO_MO-IL | Internal | Winter | B18 | 400 | 4000 | 0 | 87.81 | 79.81 | 9 | 0
2030 | TVA_Transmission_2_MISO_MO-IL | TVA_Transmission | MISO_MO-IL | Internal | Winter | B19 | 700 | 4000 | 0 | 87.27 | 79.27 | 9 | 0
2030 | TVA_Transmission_2_MISO_MO-IL | TVA_Transmission | MISO_MO-IL | Internal | Winter | B20 | 935 | 4000 | 0 | 84.26 | 76.26 | 9 | 0
2030 | TVA_Transmission_2_NonRTO_Midwest | TVA_Transmission | NonRTO_Midwest | Internal | Shoulder | B11 | 25 | 700 | 0 | 95.32 | 95.31 | 9 | 0
2030 | TVA_Transmission_2_NonRTO_Midwest | TVA_Transmission | NonRTO_Midwest | Internal | Shoulder | B12 | 200 | 700 | 0 | 86.16 | 86.15 | 9 | 0
2030 | TVA_Transmission_2_NonRTO_Midwest | TVA_Transmission | NonRTO_Midwest | Internal | Shoulder | B13 | 600 | 700 | 0 | 86.16 | 86.15 | 9 | 0
2030 | TVA_Transmission_2_NonRTO_Midwest | TVA_Transmission | NonRTO_Midwest | Internal | Shoulder | B14 | 900 | 700 | 0 | 83.96 | 83.95 | 9 | 0
2030 | TVA_Transmission_2_NonRTO_Midwest | TVA_Transmission | NonRTO_Midwest | Internal | Shoulder | B15 | 1203 | 700 | 0 | 81.87 | 83.17 | 9 | 0
2030 | TVA_Transmission_2_NonRTO_Midwest | TVA_Transmission | NonRTO_Midwest | Internal | Summer | B1 | 10 | 700 | 0 | 148.86 | 147.28 | 9 | 0
2030 | TVA_Transmission_2_NonRTO_Midwest | TVA_Transmission | NonRTO_Midwest | Internal | Summer | B2 | 25 | 700 | 0 | 147.3 | 147.28 | 9 | 0
2030 | TVA_Transmission_2_NonRTO_Midwest | TVA_Transmission | NonRTO_Midwest | Internal | Summer | B3 | 75 | 700 | 0 | 146.39 | 147.28 | 9 | 0
2030 | TVA_Transmission_2_NonRTO_Midwest | TVA_Transmission | NonRTO_Midwest | Internal | Summer | B4 | 100 | 700 | 0 | 146.39 | 146.39 | 9 | 0
2030 | TVA_Transmission_2_NonRTO_Midwest | TVA_Transmission | NonRTO_Midwest | Internal | Summer | B5 | 200 | 700 | 0 | 120.98 | 129.22 | 9 | 0
2030 | TVA_Transmission_2_NonRTO_Midwest | TVA_Transmission | NonRTO_Midwest | Internal | Summer | B6 | 300 | 700 | 0 | 100.21 | 108.54 | 9 | 0
2030 | TVA_Transmission_2_NonRTO_Midwest | TVA_Transmission | NonRTO_Midwest | Internal | Summer | B7 | 400 | 700 | 0 | 94.68 | 98.9 | 9 | 0
2030 | TVA_Transmission_2_NonRTO_Midwest | TVA_Transmission | NonRTO_Midwest | Internal | Summer | B8 | 500 | 700 | 0 | 91.78 | 94.06 | 9 | 0
2030 | TVA_Transmission_2_NonRTO_Midwest | TVA_Transmission | NonRTO_Midwest | Internal | Summer | B9 | 800 | 700 | 0 | 88.77 | 88.76 | 9 | 0
2030 | TVA_Transmission_2_NonRTO_Midwest | TVA_Transmission | NonRTO_Midwest | Internal | Summer | B10 | 1262 | 700 | 0 | 79.29 | 78.03 | 9 | 0
2030 | TVA_Transmission_2_NonRTO_Midwest | TVA_Transmission | NonRTO_Midwest | Internal | Winter | B16 | 25 | 700 | 0 | 95.8 | 87.8 | 9 | 0
2030 | TVA_Transmission_2_NonRTO_Midwest | TVA_Transmission | NonRTO_Midwest | Internal | Winter | B17 | 100 | 700 | 0 | 91.87 | 91.86 | 9 | 0
2030 | TVA_Transmission_2_NonRTO_Midwest | TVA_Transmission | NonRTO_Midwest | Internal | Winter | B18 | 400 | 700 | 0 | 87.81 | 87.8 | 9 | 0
2030 | TVA_Transmission_2_NonRTO_Midwest | TVA_Transmission | NonRTO_Midwest | Internal | Winter | B19 | 700 | 700 | 0 | 87.27 | 87.25 | 9 | 0
2030 | TVA_Transmission_2_NonRTO_Midwest | TVA_Transmission | NonRTO_Midwest | Internal | Winter | B20 | 935 | 700 | 0 | 84.26 | 86.33 | 9 | 0
2030 | TVA_Transmission_2_PJM_ROR | TVA_Transmission | PJM_ROR | Internal | Shoulder | B11 | 25 | 2000 | 0 | 95.32 | 89.33 | 9 | 0
2030 | TVA_Transmission_2_PJM_ROR | TVA_Transmission | PJM_ROR | Internal | Shoulder | B12 | 200 | 2000 | 0 | 86.16 | 87.55 | 9 | 0
2030 | TVA_Transmission_2_PJM_ROR | TVA_Transmission | PJM_ROR | Internal | Shoulder | B13 | 600 | 2000 | 0 | 86.16 | 87.55 | 9 | 0
2030 | TVA_Transmission_2_PJM_ROR | TVA_Transmission | PJM_ROR | Internal | Shoulder | B14 | 900 | 2000 | 0 | 83.96 | 87.55 | 9 | 0
2030 | TVA_Transmission_2_PJM_ROR | TVA_Transmission | PJM_ROR | Internal | Shoulder | B15 | 1203 | 2000 | 0 | 81.87 | 75.87 | 9 | 0
2030 | TVA_Transmission_2_PJM_ROR | TVA_Transmission | PJM_ROR | Internal | Summer | B1 | 10 | 2000 | 0 | 148.86 | 140.39 | 9 | 0
2030 | TVA_Transmission_2_PJM_ROR | TVA_Transmission | PJM_ROR | Internal | Summer | B2 | 25 | 2000 | 0 | 147.3 | 140.39 | 9 | 0
2030 | TVA_Transmission_2_PJM_ROR | TVA_Transmission | PJM_ROR | Internal | Summer | B3 | 75 | 2000 | 0 | 146.39 | 140.39 | 9 | 0
2030 | TVA_Transmission_2_PJM_ROR | TVA_Transmission | PJM_ROR | Internal | Summer | B4 | 100 | 2000 | 0 | 146.39 | 140.39 | 9 | 0
2030 | TVA_Transmission_2_PJM_ROR | TVA_Transmission | PJM_ROR | Internal | Summer | B5 | 200 | 2000 | 0 | 120.98 | 123.23 | 9 | 0
2030 | TVA_Transmission_2_PJM_ROR | TVA_Transmission | PJM_ROR | Internal | Summer | B6 | 300 | 2000 | 0 | 100.21 | 101.54 | 9 | 0
2030 | TVA_Transmission_2_PJM_ROR | TVA_Transmission | PJM_ROR | Internal | Summer | B7 | 400 | 2000 | 0 | 94.68 | 92.9 | 9 | 0
2030 | TVA_Transmission_2_PJM_ROR | TVA_Transmission | PJM_ROR | Internal | Summer | B8 | 500 | 2000 | 0 | 91.78 | 88.07 | 9 | 0
2030 | TVA_Transmission_2_PJM_ROR | TVA_Transmission | PJM_ROR | Internal | Summer | B9 | 800 | 2000 | 0 | 88.77 | 85.06 | 9 | 0
2030 | TVA_Transmission_2_PJM_ROR | TVA_Transmission | PJM_ROR | Internal | Summer | B10 | 1262 | 2000 | 0 | 79.29 | 74.37 | 9 | 0
2030 | TVA_Transmission_2_PJM_ROR | TVA_Transmission | PJM_ROR | Internal | Winter | B16 | 25 | 2000 | 0 | 95.8 | 91.17 | 9 | 0
2030 | TVA_Transmission_2_PJM_ROR | TVA_Transmission | PJM_ROR | Internal | Winter | B17 | 100 | 2000 | 0 | 91.87 | 93.96 | 9 | 0
2030 | TVA_Transmission_2_PJM_ROR | TVA_Transmission | PJM_ROR | Internal | Winter | B18 | 400 | 2000 | 0 | 87.81 | 90.84 | 9 | 0
2030 | TVA_Transmission_2_PJM_ROR | TVA_Transmission | PJM_ROR | Internal | Winter | B19 | 700 | 2000 | 0 | 87.27 | 90.84 | 9 | 0
2030 | TVA_Transmission_2_PJM_ROR | TVA_Transmission | PJM_ROR | Internal | Winter | B20 | 935 | 2000 | 0 | 84.26 | 78.94 | 9 | 0
2030 | TVA_Transmission_2_SOCO | TVA_Transmission | SOCO | Internal | Shoulder | B11 | 25 | 3200 | 0 | 95.32 | 100.49 | 9 | 0
2030 | TVA_Transmission_2_SOCO | TVA_Transmission | SOCO | Internal | Shoulder | B12 | 200 | 3200 | 0 | 86.16 | 92.38 | 9 | 0
2030 | TVA_Transmission_2_SOCO | TVA_Transmission | SOCO | Internal | Shoulder | B13 | 600 | 3200 | 0 | 86.16 | 92.38 | 9 | 0
2030 | TVA_Transmission_2_SOCO | TVA_Transmission | SOCO | Internal | Shoulder | B14 | 900 | 3200 | 0 | 83.96 | 92.38 | 9 | 0
2030 | TVA_Transmission_2_SOCO | TVA_Transmission | SOCO | Internal | Shoulder | B15 | 1203 | 3200 | 0 | 81.87 | 89.83 | 9 | 0
2030 | TVA_Transmission_2_SOCO | TVA_Transmission | SOCO | Internal | Summer | B1 | 10 | 3200 | 0 | 148.86 | 149.4 | 9 | 0
2030 | TVA_Transmission_2_SOCO | TVA_Transmission | SOCO | Internal | Summer | B2 | 25 | 3200 | 0 | 147.3 | 149.4 | 9 | 0
2030 | TVA_Transmission_2_SOCO | TVA_Transmission | SOCO | Internal | Summer | B3 | 75 | 3200 | 0 | 146.39 | 149.4 | 9 | 0
2030 | TVA_Transmission_2_SOCO | TVA_Transmission | SOCO | Internal | Summer | B4 | 100 | 3200 | 0 | 146.39 | 146.39 | 9 | 0
2030 | TVA_Transmission_2_SOCO | TVA_Transmission | SOCO | Internal | Summer | B5 | 200 | 3200 | 0 | 120.98 | 119.23 | 9 | 0
2030 | TVA_Transmission_2_SOCO | TVA_Transmission | SOCO | Internal | Summer | B6 | 300 | 3200 | 0 | 100.21 | 97.54 | 9 | 0
2030 | TVA_Transmission_2_SOCO | TVA_Transmission | SOCO | Internal | Summer | B7 | 400 | 3200 | 0 | 94.68 | 90.88 | 9 | 0
2030 | TVA_Transmission_2_SOCO | TVA_Transmission | SOCO | Internal | Summer | B8 | 500 | 3200 | 0 | 91.78 | 90.88 | 9 | 0
2030 | TVA_Transmission_2_SOCO | TVA_Transmission | SOCO | Internal | Summer | B9 | 800 | 3200 | 0 | 88.77 | 90.88 | 9 | 0
2030 | TVA_Transmission_2_SOCO | TVA_Transmission | SOCO | Internal | Summer | B10 | 1262 | 3200 | 0 | 79.29 | 80.71 | 9 | 0
2030 | TVA_Transmission_2_SOCO | TVA_Transmission | SOCO | Internal | Winter | B16 | 25 | 3200 | 0 | 95.8 | 101.53 | 9 | 0
2030 | TVA_Transmission_2_SOCO | TVA_Transmission | SOCO | Internal | Winter | B17 | 100 | 3200 | 0 | 91.87 | 95.54 | 9 | 0
2030 | TVA_Transmission_2_SOCO | TVA_Transmission | SOCO | Internal | Winter | B18 | 400 | 3200 | 0 | 87.81 | 95.54 | 9 | 0
2030 | TVA_Transmission_2_SOCO | TVA_Transmission | SOCO | Internal | Winter | B19 | 700 | 3200 | 0 | 87.27 | 95.54 | 9 | 0
2030 | TVA_Transmission_2_SOCO | TVA_Transmission | SOCO | Internal | Winter | B20 | 935 | 3200 | 0 | 84.26 | 92.03 | 9 | 0
2030 | TVA_Transmission_2_TVA | TVA_Transmission | TVA | Internal | Shoulder | B11 | 25 | 99999 | 1901.28 | 95.32 | 95.33 | 0.01 | 0
2030 | TVA_Transmission_2_TVA | TVA_Transmission | TVA | Internal | Shoulder | B12 | 200 | 99999 | 2172.75 | 86.16 | 86.17 | 0.01 | 0
2030 | TVA_Transmission_2_TVA | TVA_Transmission | TVA | Internal | Shoulder | B13 | 600 | 99999 | 750.09 | 86.16 | 86.17 | 0.01 | 0
2030 | TVA_Transmission_2_TVA | TVA_Transmission | TVA | Internal | Shoulder | B14 | 900 | 99999 | 2744.62 | 83.96 | 83.97 | 0.01 | 0
2030 | TVA_Transmission_2_TVA | TVA_Transmission | TVA | Internal | Shoulder | B15 | 1203 | 99999 | 2175.58 | 81.87 | 81.88 | 0.01 | 0
2030 | TVA_Transmission_2_TVA | TVA_Transmission | TVA | Internal | Summer | B1 | 10 | 99999 | 4185.1 | 148.86 | 148.87 | 0.01 | 0
2030 | TVA_Transmission_2_TVA | TVA_Transmission | TVA | Internal | Summer | B2 | 25 | 99999 | 3439.4 | 147.3 | 147.31 | 0.01 | 0
2030 | TVA_Transmission_2_TVA | TVA_Transmission | TVA | Internal | Summer | B3 | 75 | 99999 | 1976.1 | 146.39 | 146.4 | 0.01 | 0
2030 | TVA_Transmission_2_TVA | TVA_Transmission | TVA | Internal | Summer | B4 | 100 | 99999 | 1299.98 | 146.39 | 146.4 | 0.01 | 0
2030 | TVA_Transmission_2_TVA | TVA_Transmission | TVA | Internal | Summer | B5 | 200 | 99999 | 0 | 120.98 | 119.66 | 0.01 | 0
2030 | TVA_Transmission_2_TVA | TVA_Transmission | TVA | Internal | Summer | B6 | 300 | 99999 | 0 | 100.21 | 94.3 | 0.01 | 0
2030 | TVA_Transmission_2_TVA | TVA_Transmission | TVA | Internal | Summer | B7 | 400 | 99999 | 0 | 94.68 | 90.34 | 0.01 | 0
2030 | TVA_Transmission_2_TVA | TVA_Transmission | TVA | Internal | Summer | B8 | 500 | 99999 | 0 | 91.78 | 90.34 | 0.01 | 0
2030 | TVA_Transmission_2_TVA | TVA_Transmission | TVA | Internal | Summer | B9 | 800 | 99999 | 1569.21 | 88.77 | 88.79 | 0.01 | 0
2030 | TVA_Transmission_2_TVA | TVA_Transmission | TVA | Internal | Summer | B10 | 1262 | 99999 | 0 | 79.29 | 78.24 | 0.01 | 0
2030 | TVA_Transmission_2_TVA | TVA_Transmission | TVA | Internal | Winter | B16 | 25 | 99999 | 3840.25 | 95.8 | 95.81 | 0.01 | 0
2030 | TVA_Transmission_2_TVA | TVA_Transmission | TVA | Internal | Winter | B17 | 100 | 99999 | 2440.19 | 91.87 | 91.89 | 0.01 | 0
2030 | TVA_Transmission_2_TVA | TVA_Transmission | TVA | Internal | Winter | B18 | 400 | 99999 | 219.89 | 87.81 | 87.83 | 0.01 | 0
2030 | TVA_Transmission_2_TVA | TVA_Transmission | TVA | Internal | Winter | B19 | 700 | 99999 | 854.27 | 87.27 | 87.28 | 0.01 | 0
2030 | TVA_Transmission_2_TVA | TVA_Transmission | TVA | Internal | Winter | B20 | 935 | 99999 | 1142.49 | 84.26 | 84.27 | 0.01 | 0
2030 | TVA_Transmission_2_VACAR | TVA_Transmission | VACAR | Internal | Shoulder | B11 | 25 | 900 | 0 | 95.32 | 95.73 | 9 | 0
2030 | TVA_Transmission_2_VACAR | TVA_Transmission | VACAR | Internal | Shoulder | B12 | 200 | 900 | 0 | 86.16 | 93.55 | 9 | 0
2030 | TVA_Transmission_2_VACAR | TVA_Transmission | VACAR | Internal | Shoulder | B13 | 600 | 900 | 0 | 86.16 | 93.55 | 9 | 0
2030 | TVA_Transmission_2_VACAR | TVA_Transmission | VACAR | Internal | Shoulder | B14 | 900 | 900 | 0 | 83.96 | 88.07 | 9 | 0
2030 | TVA_Transmission_2_VACAR | TVA_Transmission | VACAR | Internal | Shoulder | B15 | 1203 | 900 | 0 | 81.87 | 82.83 | 9 | 0
2030 | TVA_Transmission_2_VACAR | TVA_Transmission | VACAR | Internal | Summer | B1 | 10 | 900 | 0 | 148.86 | 151.39 | 9 | 0
2030 | TVA_Transmission_2_VACAR | TVA_Transmission | VACAR | Internal | Summer | B2 | 25 | 900 | 0 | 147.3 | 151.39 | 9 | 0
2030 | TVA_Transmission_2_VACAR | TVA_Transmission | VACAR | Internal | Summer | B3 | 75 | 900 | 0 | 146.39 | 151.39 | 9 | 0
2030 | TVA_Transmission_2_VACAR | TVA_Transmission | VACAR | Internal | Summer | B4 | 100 | 900 | 0 | 146.39 | 151.39 | 9 | 0
2030 | TVA_Transmission_2_VACAR | TVA_Transmission | VACAR | Internal | Summer | B5 | 200 | 900 | 0 | 120.98 | 129.23 | 9 | 0
2030 | TVA_Transmission_2_VACAR | TVA_Transmission | VACAR | Internal | Summer | B6 | 300 | 900 | 0 | 100.21 | 107.54 | 9 | 0
2030 | TVA_Transmission_2_VACAR | TVA_Transmission | VACAR | Internal | Summer | B7 | 400 | 900 | 0 | 94.68 | 98.9 | 9 | 0
2030 | TVA_Transmission_2_VACAR | TVA_Transmission | VACAR | Internal | Summer | B8 | 500 | 900 | 0 | 91.78 | 93.42 | 9 | 0
2030 | TVA_Transmission_2_VACAR | TVA_Transmission | VACAR | Internal | Summer | B9 | 800 | 900 | 0 | 88.77 | 83.88 | 9 | 0
2030 | TVA_Transmission_2_VACAR | TVA_Transmission | VACAR | Internal | Summer | B10 | 1262 | 900 | 0 | 79.29 | 80.87 | 9 | 0
2030 | TVA_Transmission_2_VACAR | TVA_Transmission | VACAR | Internal | Winter | B16 | 25 | 900 | 900 | 95.8 | 118.66 | 9 | 13.85
2030 | TVA_Transmission_2_VACAR | TVA_Transmission | VACAR | Internal | Winter | B17 | 100 | 900 | 900 | 91.87 | 100.89 | 9 | 0.01
2030 | TVA_Transmission_2_VACAR | TVA_Transmission | VACAR | Internal | Winter | B18 | 400 | 900 | 900 | 87.81 | 96.84 | 9 | 0.03
2030 | TVA_Transmission_2_VACAR | TVA_Transmission | VACAR | Internal | Winter | B19 | 700 | 900 | 0 | 87.27 | 92.99 | 9 | 0
2030 | TVA_Transmission_2_VACAR | TVA_Transmission | VACAR | Internal | Winter | B20 | 935 | 900 | 0 | 84.26 | 87.21 | 9 | 0
2030 | VACAR_2_PJM_ROR | VACAR | PJM_ROR | Internal | Shoulder | B11 | 25 | 2000 | 0 | 95.73 | 89.33 | 7 | 0
2030 | VACAR_2_PJM_ROR | VACAR | PJM_ROR | Internal | Shoulder | B12 | 200 | 2000 | 0 | 93.55 | 87.55 | 7 | 0
2030 | VACAR_2_PJM_ROR | VACAR | PJM_ROR | Internal | Shoulder | B13 | 600 | 2000 | 0 | 93.55 | 87.55 | 7 | 0
2030 | VACAR_2_PJM_ROR | VACAR | PJM_ROR | Internal | Shoulder | B14 | 900 | 2000 | 0 | 88.07 | 87.55 | 7 | 0
2030 | VACAR_2_PJM_ROR | VACAR | PJM_ROR | Internal | Shoulder | B15 | 1203 | 2000 | 0 | 82.83 | 75.87 | 7 | 0
2030 | VACAR_2_PJM_ROR | VACAR | PJM_ROR | Internal | Summer | B1 | 10 | 2000 | 0 | 151.39 | 140.39 | 7 | 0
2030 | VACAR_2_PJM_ROR | VACAR | PJM_ROR | Internal | Summer | B2 | 25 | 2000 | 0 | 151.39 | 140.39 | 7 | 0
2030 | VACAR_2_PJM_ROR | VACAR | PJM_ROR | Internal | Summer | B3 | 75 | 2000 | 0 | 151.39 | 140.39 | 7 | 0
2030 | VACAR_2_PJM_ROR | VACAR | PJM_ROR | Internal | Summer | B4 | 100 | 2000 | 0 | 151.39 | 140.39 | 7 | 0
2030 | VACAR_2_PJM_ROR | VACAR | PJM_ROR | Internal | Summer | B5 | 200 | 2000 | 0 | 129.23 | 123.23 | 7 | 0
2030 | VACAR_2_PJM_ROR | VACAR | PJM_ROR | Internal | Summer | B6 | 300 | 2000 | 0 | 107.54 | 101.54 | 7 | 0
2030 | VACAR_2_PJM_ROR | VACAR | PJM_ROR | Internal | Summer | B7 | 400 | 2000 | 0 | 98.9 | 92.9 | 7 | 0
2030 | VACAR_2_PJM_ROR | VACAR | PJM_ROR | Internal | Summer | B8 | 500 | 2000 | 0 | 93.42 | 88.07 | 7 | 0
2030 | VACAR_2_PJM_ROR | VACAR | PJM_ROR | Internal | Summer | B9 | 800 | 2000 | 0 | 83.88 | 85.06 | 7 | 0
2030 | VACAR_2_PJM_ROR | VACAR | PJM_ROR | Internal | Summer | B10 | 1262 | 2000 | 0 | 80.87 | 74.37 | 7 | 0
2030 | VACAR_2_PJM_ROR | VACAR | PJM_ROR | Internal | Winter | B16 | 25 | 2000 | 0 | 118.66 | 91.17 | 7 | 0
2030 | VACAR_2_PJM_ROR | VACAR | PJM_ROR | Internal | Winter | B17 | 100 | 2000 | 0 | 100.89 | 93.96 | 7 | 0
2030 | VACAR_2_PJM_ROR | VACAR | PJM_ROR | Internal | Winter | B18 | 400 | 2000 | 0 | 96.84 | 90.84 | 7 | 0
2030 | VACAR_2_PJM_ROR | VACAR | PJM_ROR | Internal | Winter | B19 | 700 | 2000 | 0 | 92.99 | 90.84 | 7 | 0
2030 | VACAR_2_PJM_ROR | VACAR | PJM_ROR | Internal | Winter | B20 | 935 | 2000 | 0 | 87.21 | 78.94 | 7 | 0
2030 | VACAR_2_SOCO | VACAR | SOCO | Internal | Shoulder | B11 | 25 | 3000 | 0 | 95.73 | 100.49 | 7 | 0
2030 | VACAR_2_SOCO | VACAR | SOCO | Internal | Shoulder | B12 | 200 | 3000 | 0 | 93.55 | 92.38 | 7 | 0
2030 | VACAR_2_SOCO | VACAR | SOCO | Internal | Shoulder | B13 | 600 | 3000 | 0 | 93.55 | 92.38 | 7 | 0
2030 | VACAR_2_SOCO | VACAR | SOCO | Internal | Shoulder | B14 | 900 | 3000 | 0 | 88.07 | 92.38 | 7 | 0
2030 | VACAR_2_SOCO | VACAR | SOCO | Internal | Shoulder | B15 | 1203 | 3000 | 665.93 | 82.83 | 89.83 | 7 | 0
2030 | VACAR_2_SOCO | VACAR | SOCO | Internal | Summer | B1 | 10 | 3000 | 0 | 151.39 | 149.4 | 7 | 0
2030 | VACAR_2_SOCO | VACAR | SOCO | Internal | Summer | B2 | 25 | 3000 | 0 | 151.39 | 149.4 | 7 | 0
2030 | VACAR_2_SOCO | VACAR | SOCO | Internal | Summer | B3 | 75 | 3000 | 0 | 151.39 | 149.4 | 7 | 0
2030 | VACAR_2_SOCO | VACAR | SOCO | Internal | Summer | B4 | 100 | 3000 | 0 | 151.39 | 146.39 | 7 | 0
2030 | VACAR_2_SOCO | VACAR | SOCO | Internal | Summer | B5 | 200 | 3000 | 0 | 129.23 | 119.23 | 7 | 0
2030 | VACAR_2_SOCO | VACAR | SOCO | Internal | Summer | B6 | 300 | 3000 | 0 | 107.54 | 97.54 | 7 | 0
2030 | VACAR_2_SOCO | VACAR | SOCO | Internal | Summer | B7 | 400 | 3000 | 0 | 98.9 | 90.88 | 7 | 0
2030 | VACAR_2_SOCO | VACAR | SOCO | Internal | Summer | B8 | 500 | 3000 | 0 | 93.42 | 90.88 | 7 | 0
2030 | VACAR_2_SOCO | VACAR | SOCO | Internal | Summer | B9 | 800 | 3000 | 1789.79 | 83.88 | 90.88 | 7 | 0
2030 | VACAR_2_SOCO | VACAR | SOCO | Internal | Summer | B10 | 1262 | 3000 | 0 | 80.87 | 80.71 | 7 | 0
2030 | VACAR_2_SOCO | VACAR | SOCO | Internal | Winter | B16 | 25 | 3000 | 0 | 118.66 | 101.53 | 7 | 0
2030 | VACAR_2_SOCO | VACAR | SOCO | Internal | Winter | B17 | 100 | 3000 | 0 | 100.89 | 95.54 | 7 | 0
2030 | VACAR_2_SOCO | VACAR | SOCO | Internal | Winter | B18 | 400 | 3000 | 0 | 96.84 | 95.54 | 7 | 0
2030 | VACAR_2_SOCO | VACAR | SOCO | Internal | Winter | B19 | 700 | 3000 | 0 | 92.99 | 95.54 | 7 | 0
2030 | VACAR_2_SOCO | VACAR | SOCO | Internal | Winter | B20 | 935 | 3000 | 0 | 87.21 | 92.03 | 7 | 0
2030 | VACAR_2_TVA_Transmission | VACAR | TVA_Transmission | Internal | Shoulder | B11 | 25 | 900 | 0 | 95.73 | 95.32 | 7 | 0
2030 | VACAR_2_TVA_Transmission | VACAR | TVA_Transmission | Internal | Shoulder | B12 | 200 | 900 | 0 | 93.55 | 86.16 | 7 | 0
2030 | VACAR_2_TVA_Transmission | VACAR | TVA_Transmission | Internal | Shoulder | B13 | 600 | 900 | 0 | 93.55 | 86.16 | 7 | 0
2030 | VACAR_2_TVA_Transmission | VACAR | TVA_Transmission | Internal | Shoulder | B14 | 900 | 900 | 0 | 88.07 | 83.96 | 7 | 0
2030 | VACAR_2_TVA_Transmission | VACAR | TVA_Transmission | Internal | Shoulder | B15 | 1203 | 900 | 0 | 82.83 | 81.87 | 7 | 0
2030 | VACAR_2_TVA_Transmission | VACAR | TVA_Transmission | Internal | Summer | B1 | 10 | 900 | 0 | 151.39 | 148.86 | 7 | 0
2030 | VACAR_2_TVA_Transmission | VACAR | TVA_Transmission | Internal | Summer | B2 | 25 | 900 | 0 | 151.39 | 147.3 | 7 | 0
2030 | VACAR_2_TVA_Transmission | VACAR | TVA_Transmission | Internal | Summer | B3 | 75 | 900 | 0 | 151.39 | 146.39 | 7 | 0
2030 | VACAR_2_TVA_Transmission | VACAR | TVA_Transmission | Internal | Summer | B4 | 100 | 900 | 0 | 151.39 | 146.39 | 7 | 0
2030 | VACAR_2_TVA_Transmission | VACAR | TVA_Transmission | Internal | Summer | B5 | 200 | 900 | 0 | 129.23 | 120.98 | 7 | 0
2030 | VACAR_2_TVA_Transmission | VACAR | TVA_Transmission | Internal | Summer | B6 | 300 | 900 | 0 | 107.54 | 100.21 | 7 | 0
2030 | VACAR_2_TVA_Transmission | VACAR | TVA_Transmission | Internal | Summer | B7 | 400 | 900 | 0 | 98.9 | 94.68 | 7 | 0
2030 | VACAR_2_TVA_Transmission | VACAR | TVA_Transmission | Internal | Summer | B8 | 500 | 900 | 0 | 93.42 | 91.78 | 7 | 0
2030 | VACAR_2_TVA_Transmission | VACAR | TVA_Transmission | Internal | Summer | B9 | 800 | 900 | 0 | 83.88 | 88.77 | 7 | 0
2030 | VACAR_2_TVA_Transmission | VACAR | TVA_Transmission | Internal | Summer | B10 | 1262 | 900 | 0 | 80.87 | 79.29 | 7 | 0
2030 | VACAR_2_TVA_Transmission | VACAR | TVA_Transmission | Internal | Winter | B16 | 25 | 900 | 0 | 118.66 | 95.8 | 7 | 0
2030 | VACAR_2_TVA_Transmission | VACAR | TVA_Transmission | Internal | Winter | B17 | 100 | 900 | 0 | 100.89 | 91.87 | 7 | 0
2030 | VACAR_2_TVA_Transmission | VACAR | TVA_Transmission | Internal | Winter | B18 | 400 | 900 | 0 | 96.84 | 87.81 | 7 | 0
2030 | VACAR_2_TVA_Transmission | VACAR | TVA_Transmission | Internal | Winter | B19 | 700 | 900 | 0 | 92.99 | 87.27 | 7 | 0
2030 | VACAR_2_TVA_Transmission | VACAR | TVA_Transmission | Internal | Winter | B20 | 935 | 900 | 0 | 87.21 | 84.26 | 7 | 0
2035 | ENT_2_MISO_MO-IL | ENT | MISO_MO-IL | Internal | Shoulder | B11 | 25 | 2260 | 0 | 136.37 | 128.37 | 8 | 0
2035 | ENT_2_MISO_MO-IL | ENT | MISO_MO-IL | Internal | Shoulder | B12 | 200 | 2260 | 0 | 122.19 | 114.86 | 8 | 0
2035 | ENT_2_MISO_MO-IL | ENT | MISO_MO-IL | Internal | Shoulder | B13 | 600 | 2260 | 0 | 119.75 | 114.84 | 8 | 0
2035 | ENT_2_MISO_MO-IL | ENT | MISO_MO-IL | Internal | Shoulder | B14 | 900 | 2260 | 0 | 117.39 | 110.59 | 8 | 0
2035 | ENT_2_MISO_MO-IL | ENT | MISO_MO-IL | Internal | Shoulder | B15 | 1203 | 2260 | 0 | 117.39 | 110.59 | 8 | 0
2035 | ENT_2_MISO_MO-IL | ENT | MISO_MO-IL | Internal | Summer | B1 | 10 | 2260 | 0 | 214.94 | 212.46 | 8 | 0
2035 | ENT_2_MISO_MO-IL | ENT | MISO_MO-IL | Internal | Summer | B2 | 25 | 2260 | 0 | 214.94 | 212.46 | 8 | 0
2035 | ENT_2_MISO_MO-IL | ENT | MISO_MO-IL | Internal | Summer | B3 | 75 | 2260 | 0 | 214.94 | 212.46 | 8 | 0
2035 | ENT_2_MISO_MO-IL | ENT | MISO_MO-IL | Internal | Summer | B4 | 100 | 2260 | 0 | 201.29 | 208.67 | 8 | 0
2035 | ENT_2_MISO_MO-IL | ENT | MISO_MO-IL | Internal | Summer | B5 | 200 | 2260 | 1498.59 | 157.21 | 165.21 | 8 | 0
2035 | ENT_2_MISO_MO-IL | ENT | MISO_MO-IL | Internal | Summer | B6 | 300 | 2260 | 0 | 134.59 | 142.17 | 8 | 0
2035 | ENT_2_MISO_MO-IL | ENT | MISO_MO-IL | Internal | Summer | B7 | 400 | 2260 | 0 | 134.59 | 131.46 | 8 | 0
2035 | ENT_2_MISO_MO-IL | ENT | MISO_MO-IL | Internal | Summer | B8 | 500 | 2260 | 0 | 126.31 | 118.31 | 8 | 0
2035 | ENT_2_MISO_MO-IL | ENT | MISO_MO-IL | Internal | Summer | B9 | 800 | 2260 | 0 | 115.88 | 113.41 | 8 | 0
2035 | ENT_2_MISO_MO-IL | ENT | MISO_MO-IL | Internal | Summer | B10 | 1262 | 2260 | 0 | 115.88 | 113.39 | 8 | 0
2035 | ENT_2_MISO_MO-IL | ENT | MISO_MO-IL | Internal | Winter | B16 | 25 | 2260 | 0 | 125.88 | 117.88 | 8 | 0
2035 | ENT_2_MISO_MO-IL | ENT | MISO_MO-IL | Internal | Winter | B17 | 100 | 2260 | 0 | 120.46 | 117.88 | 8 | 0
2035 | ENT_2_MISO_MO-IL | ENT | MISO_MO-IL | Internal | Winter | B18 | 400 | 2260 | 0 | 122.36 | 117.86 | 8 | 0
2035 | ENT_2_MISO_MO-IL | ENT | MISO_MO-IL | Internal | Winter | B19 | 700 | 2260 | 0 | 120.46 | 117.86 | 8 | 0
2035 | ENT_2_MISO_MO-IL | ENT | MISO_MO-IL | Internal | Winter | B20 | 935 | 2260 | 0 | 120.46 | 113.37 | 8 | 0
2035 | ENT_2_SOCO | ENT | SOCO | Internal | Shoulder | B11 | 25 | 2000 | 0 | 136.37 | 138.57 | 8 | 0
2035 | ENT_2_SOCO | ENT | SOCO | Internal | Shoulder | B12 | 200 | 2000 | 0 | 122.19 | 119.26 | 8 | 0
2035 | ENT_2_SOCO | ENT | SOCO | Internal | Shoulder | B13 | 600 | 2000 | 0 | 119.75 | 119.26 | 8 | 0
2035 | ENT_2_SOCO | ENT | SOCO | Internal | Shoulder | B14 | 900 | 2000 | 0 | 117.39 | 119.26 | 8 | 0
2035 | ENT_2_SOCO | ENT | SOCO | Internal | Shoulder | B15 | 1203 | 2000 | 0 | 117.39 | 119.26 | 8 | 0
2035 | ENT_2_SOCO | ENT | SOCO | Internal | Summer | B1 | 10 | 2000 | 1482.21 | 214.94 | 222.94 | 8 | 0
2035 | ENT_2_SOCO | ENT | SOCO | Internal | Summer | B2 | 25 | 2000 | 519.87 | 214.94 | 222.94 | 8 | 0
2035 | ENT_2_SOCO | ENT | SOCO | Internal | Summer | B3 | 75 | 2000 | 825.44 | 214.94 | 222.94 | 8 | 0
2035 | ENT_2_SOCO | ENT | SOCO | Internal | Summer | B4 | 100 | 2000 | 0 | 201.29 | 191.29 | 8 | 0
2035 | ENT_2_SOCO | ENT | SOCO | Internal | Summer | B5 | 200 | 2000 | 0 | 157.21 | 150.71 | 8 | 0
2035 | ENT_2_SOCO | ENT | SOCO | Internal | Summer | B6 | 300 | 2000 | 0 | 134.59 | 137 | 8 | 0
2035 | ENT_2_SOCO | ENT | SOCO | Internal | Summer | B7 | 400 | 2000 | 0 | 134.59 | 125.95 | 8 | 0
2035 | ENT_2_SOCO | ENT | SOCO | Internal | Summer | B8 | 500 | 2000 | 0 | 126.31 | 117.93 | 8 | 0
2035 | ENT_2_SOCO | ENT | SOCO | Internal | Summer | B9 | 800 | 2000 | 0 | 115.88 | 117.93 | 8 | 0
2035 | ENT_2_SOCO | ENT | SOCO | Internal | Summer | B10 | 1262 | 2000 | 0 | 115.88 | 117.93 | 8 | 0
2035 | ENT_2_SOCO | ENT | SOCO | Internal | Winter | B16 | 25 | 2000 | 2000 | 125.88 | 136.46 | 8 | 2.58
2035 | ENT_2_SOCO | ENT | SOCO | Internal | Winter | B17 | 100 | 2000 | 0 | 120.46 | 122.22 | 8 | 0
2035 | ENT_2_SOCO | ENT | SOCO | Internal | Winter | B18 | 400 | 2000 | 0 | 122.36 | 122.22 | 8 | 0
2035 | ENT_2_SOCO | ENT | SOCO | Internal | Winter | B19 | 700 | 2000 | 0 | 120.46 | 122.22 | 8 | 0
2035 | ENT_2_SOCO | ENT | SOCO | Internal | Winter | B20 | 935 | 2000 | 0 | 120.46 | 120.59 | 8 | 0
2035 | ENT_2_SPP_N | ENT | SPP_N | Internal | Shoulder | B11 | 25 | 1300 | 0 | 136.37 | 134.5 | 8 | 0
2035 | ENT_2_SPP_N | ENT | SPP_N | Internal | Shoulder | B12 | 200 | 1300 | 0 | 122.19 | 117.19 | 8 | 0
2035 | ENT_2_SPP_N | ENT | SPP_N | Internal | Shoulder | B13 | 600 | 1300 | 0 | 119.75 | 114.75 | 8 | 0
2035 | ENT_2_SPP_N | ENT | SPP_N | Internal | Shoulder | B14 | 900 | 1300 | 0 | 117.39 | 101.26 | 8 | 0
2035 | ENT_2_SPP_N | ENT | SPP_N | Internal | Shoulder | B15 | 1203 | 1300 | 0 | 117.39 | 62.51 | 8 | 0
2035 | ENT_2_SPP_N | ENT | SPP_N | Internal | Summer | B1 | 10 | 1300 | 0 | 214.94 | 139.6 | 8 | 0
2035 | ENT_2_SPP_N | ENT | SPP_N | Internal | Summer | B2 | 25 | 1300 | 0 | 214.94 | 209.94 | 8 | 0
2035 | ENT_2_SPP_N | ENT | SPP_N | Internal | Summer | B3 | 75 | 1300 | 0 | 214.94 | 213.99 | 8 | 0
2035 | ENT_2_SPP_N | ENT | SPP_N | Internal | Summer | B4 | 100 | 1300 | 0 | 201.29 | 208.67 | 8 | 0
2035 | ENT_2_SPP_N | ENT | SPP_N | Internal | Summer | B5 | 200 | 1300 | 0 | 157.21 | 160.23 | 8 | 0
2035 | ENT_2_SPP_N | ENT | SPP_N | Internal | Summer | B6 | 300 | 1300 | 0 | 134.59 | 140.97 | 8 | 0
2035 | ENT_2_SPP_N | ENT | SPP_N | Internal | Summer | B7 | 400 | 1300 | 0 | 134.59 | 137.35 | 8 | 0
2035 | ENT_2_SPP_N | ENT | SPP_N | Internal | Summer | B8 | 500 | 1300 | 0 | 126.31 | 125.29 | 8 | 0
2035 | ENT_2_SPP_N | ENT | SPP_N | Internal | Summer | B9 | 800 | 1300 | 0 | 115.88 | 118.62 | 8 | 0
2035 | ENT_2_SPP_N | ENT | SPP_N | Internal | Summer | B10 | 1262 | 1300 | 0 | 115.88 | 110.88 | 8 | 0
2035 | ENT_2_SPP_N | ENT | SPP_N | Internal | Winter | B16 | 25 | 1300 | 0 | 125.88 | 112.88 | 8 | 0
2035 | ENT_2_SPP_N | ENT | SPP_N | Internal | Winter | B17 | 100 | 1300 | 0 | 120.46 | 112.88 | 8 | 0
2035 | ENT_2_SPP_N | ENT | SPP_N | Internal | Winter | B18 | 400 | 1300 | 0 | 122.36 | 118.5 | 8 | 0
2035 | ENT_2_SPP_N | ENT | SPP_N | Internal | Winter | B19 | 700 | 1300 | 0 | 120.46 | 115.46 | 8 | 0
2035 | ENT_2_SPP_N | ENT | SPP_N | Internal | Winter | B20 | 935 | 1300 | 0 | 120.46 | 79.79 | 8 | 0
2035 | ENT_2_SPP_S | ENT | SPP_S | Internal | Shoulder | B11 | 25 | 1300 | 0 | 136.37 | 134.51 | 8 | 0
2035 | ENT_2_SPP_S | ENT | SPP_S | Internal | Shoulder | B12 | 200 | 1300 | 0 | 122.19 | 117.21 | 8 | 0
2035 | ENT_2_SPP_S | ENT | SPP_S | Internal | Shoulder | B13 | 600 | 1300 | 0 | 119.75 | 114.76 | 8 | 0
2035 | ENT_2_SPP_S | ENT | SPP_S | Internal | Shoulder | B14 | 900 | 1300 | 0 | 117.39 | 101.28 | 8 | 0
2035 | ENT_2_SPP_S | ENT | SPP_S | Internal | Shoulder | B15 | 1203 | 1300 | 0 | 117.39 | 62.52 | 8 | 0
2035 | ENT_2_SPP_S | ENT | SPP_S | Internal | Summer | B1 | 10 | 1300 | 0 | 214.94 | 134.62 | 8 | 0
2035 | ENT_2_SPP_S | ENT | SPP_S | Internal | Summer | B2 | 25 | 1300 | 0 | 214.94 | 196.29 | 8 | 0
2035 | ENT_2_SPP_S | ENT | SPP_S | Internal | Summer | B3 | 75 | 1300 | 0 | 214.94 | 196.29 | 8 | 0
2035 | ENT_2_SPP_S | ENT | SPP_S | Internal | Summer | B4 | 100 | 1300 | 0 | 201.29 | 196.29 | 8 | 0
2035 | ENT_2_SPP_S | ENT | SPP_S | Internal | Summer | B5 | 200 | 1300 | 0 | 157.21 | 150.23 | 8 | 0
2035 | ENT_2_SPP_S | ENT | SPP_S | Internal | Summer | B6 | 300 | 1300 | 0 | 134.59 | 140.98 | 8 | 0
2035 | ENT_2_SPP_S | ENT | SPP_S | Internal | Summer | B7 | 400 | 1300 | 0 | 134.59 | 137.36 | 8 | 0
2035 | ENT_2_SPP_S | ENT | SPP_S | Internal | Summer | B8 | 500 | 1300 | 549.41 | 126.31 | 134.31 | 8 | 0
2035 | ENT_2_SPP_S | ENT | SPP_S | Internal | Summer | B9 | 800 | 1300 | 0 | 115.88 | 118.63 | 8 | 0
2035 | ENT_2_SPP_S | ENT | SPP_S | Internal | Summer | B10 | 1262 | 1300 | 0 | 115.88 | 110.89 | 8 | 0
2035 | ENT_2_SPP_S | ENT | SPP_S | Internal | Winter | B16 | 25 | 1300 | 0 | 125.88 | 120.41 | 8 | 0
2035 | ENT_2_SPP_S | ENT | SPP_S | Internal | Winter | B17 | 100 | 1300 | 0 | 120.46 | 115.46 | 8 | 0
2035 | ENT_2_SPP_S | ENT | SPP_S | Internal | Winter | B18 | 400 | 1300 | 0 | 122.36 | 118.52 | 8 | 0
2035 | ENT_2_SPP_S | ENT | SPP_S | Internal | Winter | B19 | 700 | 1300 | 0 | 120.46 | 115.48 | 8 | 0
2035 | ENT_2_SPP_S | ENT | SPP_S | Internal | Winter | B20 | 935 | 1300 | 0 | 120.46 | 79.8 | 8 | 0
2035 | ENT_2_TVA_Transmission | ENT | TVA_Transmission | Internal | Shoulder | B11 | 25 | 2100 | 0 | 136.37 | 130.32 | 8 | 0
2035 | ENT_2_TVA_Transmission | ENT | TVA_Transmission | Internal | Shoulder | B12 | 200 | 2100 | 0 | 122.19 | 121.26 | 8 | 0
2035 | ENT_2_TVA_Transmission | ENT | TVA_Transmission | Internal | Shoulder | B13 | 600 | 2100 | 0 | 119.75 | 120.44 | 8 | 0
2035 | ENT_2_TVA_Transmission | ENT | TVA_Transmission | Internal | Shoulder | B14 | 900 | 2100 | 0 | 117.39 | 118.59 | 8 | 0
2035 | ENT_2_TVA_Transmission | ENT | TVA_Transmission | Internal | Shoulder | B15 | 1203 | 2100 | 0 | 117.39 | 118.59 | 8 | 0
2035 | ENT_2_TVA_Transmission | ENT | TVA_Transmission | Internal | Summer | B1 | 10 | 2100 | 0 | 214.94 | 220.46 | 8 | 0
2035 | ENT_2_TVA_Transmission | ENT | TVA_Transmission | Internal | Summer | B2 | 25 | 2100 | 0 | 214.94 | 220.44 | 8 | 0
2035 | ENT_2_TVA_Transmission | ENT | TVA_Transmission | Internal | Summer | B3 | 75 | 2100 | 0 | 214.94 | 218.6 | 8 | 0
2035 | ENT_2_TVA_Transmission | ENT | TVA_Transmission | Internal | Summer | B4 | 100 | 2100 | 0 | 201.29 | 199.67 | 8 | 0
2035 | ENT_2_TVA_Transmission | ENT | TVA_Transmission | Internal | Summer | B5 | 200 | 2100 | 0 | 157.21 | 159.97 | 8 | 0
2035 | ENT_2_TVA_Transmission | ENT | TVA_Transmission | Internal | Summer | B6 | 300 | 2100 | 0 | 134.59 | 135.06 | 8 | 0
2035 | ENT_2_TVA_Transmission | ENT | TVA_Transmission | Internal | Summer | B7 | 400 | 2100 | 0 | 134.59 | 125.59 | 8 | 0
2035 | ENT_2_TVA_Transmission | ENT | TVA_Transmission | Internal | Summer | B8 | 500 | 2100 | 0 | 126.31 | 121.39 | 8 | 0
2035 | ENT_2_TVA_Transmission | ENT | TVA_Transmission | Internal | Summer | B9 | 800 | 2100 | 0 | 115.88 | 118.63 | 8 | 0
2035 | ENT_2_TVA_Transmission | ENT | TVA_Transmission | Internal | Summer | B10 | 1262 | 2100 | 0 | 115.88 | 118.06 | 8 | 0
2035 | ENT_2_TVA_Transmission | ENT | TVA_Transmission | Internal | Winter | B16 | 25 | 2100 | 0 | 125.88 | 127.46 | 8 | 0
2035 | ENT_2_TVA_Transmission | ENT | TVA_Transmission | Internal | Winter | B17 | 100 | 2100 | 0 | 120.46 | 125.88 | 8 | 0
2035 | ENT_2_TVA_Transmission | ENT | TVA_Transmission | Internal | Winter | B18 | 400 | 2100 | 0 | 122.36 | 123.57 | 8 | 0
2035 | ENT_2_TVA_Transmission | ENT | TVA_Transmission | Internal | Winter | B19 | 700 | 2100 | 0 | 120.46 | 122.93 | 8 | 0
2035 | ENT_2_TVA_Transmission | ENT | TVA_Transmission | Internal | Winter | B20 | 935 | 2100 | 0 | 120.46 | 121.37 | 8 | 0
2035 | FRCC_2_SOCO | FRCC | SOCO | Internal | Shoulder | B11 | 25 | 900 | 0 | 143.77 | 138.57 | 8 | 0
2035 | FRCC_2_SOCO | FRCC | SOCO | Internal | Shoulder | B12 | 200 | 900 | 0 | 124.61 | 119.26 | 8 | 0
2035 | FRCC_2_SOCO | FRCC | SOCO | Internal | Shoulder | B13 | 600 | 900 | 0 | 123.68 | 119.26 | 8 | 0
2035 | FRCC_2_SOCO | FRCC | SOCO | Internal | Shoulder | B14 | 900 | 900 | 0 | 123.68 | 119.26 | 8 | 0
2035 | FRCC_2_SOCO | FRCC | SOCO | Internal | Shoulder | B15 | 1203 | 900 | 0 | 118.59 | 119.26 | 8 | 0
2035 | FRCC_2_SOCO | FRCC | SOCO | Internal | Summer | B1 | 10 | 900 | 0 | 227.84 | 222.94 | 8 | 0
2035 | FRCC_2_SOCO | FRCC | SOCO | Internal | Summer | B2 | 25 | 900 | 0 | 227.84 | 222.94 | 8 | 0
2035 | FRCC_2_SOCO | FRCC | SOCO | Internal | Summer | B3 | 75 | 900 | 0 | 227.84 | 222.94 | 8 | 0
2035 | FRCC_2_SOCO | FRCC | SOCO | Internal | Summer | B4 | 100 | 900 | 263.23 | 183.29 | 191.29 | 8 | 0
2035 | FRCC_2_SOCO | FRCC | SOCO | Internal | Summer | B5 | 200 | 900 | 897.33 | 142.71 | 150.71 | 8 | 0
2035 | FRCC_2_SOCO | FRCC | SOCO | Internal | Summer | B6 | 300 | 900 | 0 | 142.71 | 137 | 8 | 0
2035 | FRCC_2_SOCO | FRCC | SOCO | Internal | Summer | B7 | 400 | 900 | 0 | 135.95 | 125.95 | 8 | 0
2035 | FRCC_2_SOCO | FRCC | SOCO | Internal | Summer | B8 | 500 | 900 | 0 | 122.78 | 117.93 | 8 | 0
2035 | FRCC_2_SOCO | FRCC | SOCO | Internal | Summer | B9 | 800 | 900 | 0 | 122.78 | 117.93 | 8 | 0
2035 | FRCC_2_SOCO | FRCC | SOCO | Internal | Summer | B10 | 1262 | 900 | 217.72 | 109.93 | 117.93 | 8 | 0
2035 | FRCC_2_SOCO | FRCC | SOCO | Internal | Winter | B16 | 25 | 900 | 0 | 146.46 | 136.46 | 8 | 0
2035 | FRCC_2_SOCO | FRCC | SOCO | Internal | Winter | B17 | 100 | 900 | 0 | 126.16 | 122.22 | 8 | 0
2035 | FRCC_2_SOCO | FRCC | SOCO | Internal | Winter | B18 | 400 | 900 | 0 | 126.16 | 122.22 | 8 | 0
2035 | FRCC_2_SOCO | FRCC | SOCO | Internal | Winter | B19 | 700 | 900 | 0 | 126.16 | 122.22 | 8 | 0
2035 | FRCC_2_SOCO | FRCC | SOCO | Internal | Winter | B20 | 935 | 900 | 0 | 115.6 | 120.59 | 8 | 0
2035 | HQ_NEISO_2_NEISO | HQ_NEISO | NEISO | Internal | Shoulder | B11 | 25 | 99999 | 3866.9 | 71.83 | 71.84 | 0.01 | 0
2035 | HQ_NEISO_2_NEISO | HQ_NEISO | NEISO | Internal | Shoulder | B12 | 200 | 99999 | 3857.4 | 71.83 | 71.84 | 0.01 | 0
2035 | HQ_NEISO_2_NEISO | HQ_NEISO | NEISO | Internal | Shoulder | B13 | 600 | 99999 | 3820.02 | 71.83 | 71.84 | 0.01 | 0
2035 | HQ_NEISO_2_NEISO | HQ_NEISO | NEISO | Internal | Shoulder | B14 | 900 | 99999 | 3754.63 | 71.83 | 71.84 | 0.01 | 0
2035 | HQ_NEISO_2_NEISO | HQ_NEISO | NEISO | Internal | Shoulder | B15 | 1203 | 99999 | 1797.77 | 71.83 | 71.84 | 0.01 | 0
2035 | HQ_NEISO_2_NEISO | HQ_NEISO | NEISO | Internal | Summer | B1 | 10 | 99999 | 4396.59 | 144.21 | 144.22 | 0.01 | 0
2035 | HQ_NEISO_2_NEISO | HQ_NEISO | NEISO | Internal | Summer | B2 | 25 | 99999 | 4333.83 | 181.45 | 181.46 | 0.01 | 0
2035 | HQ_NEISO_2_NEISO | HQ_NEISO | NEISO | Internal | Summer | B3 | 75 | 99999 | 4208.73 | 144.21 | 144.22 | 0.01 | 0
2035 | HQ_NEISO_2_NEISO | HQ_NEISO | NEISO | Internal | Summer | B4 | 100 | 99999 | 4101.2 | 123.42 | 123.43 | 0.01 | 0
2035 | HQ_NEISO_2_NEISO | HQ_NEISO | NEISO | Internal | Summer | B5 | 200 | 99999 | 4042.71 | 123.42 | 123.43 | 0.01 | 0
2035 | HQ_NEISO_2_NEISO | HQ_NEISO | NEISO | Internal | Summer | B6 | 300 | 99999 | 3976.74 | 123.42 | 123.43 | 0.01 | 0
2035 | HQ_NEISO_2_NEISO | HQ_NEISO | NEISO | Internal | Summer | B7 | 400 | 99999 | 3901.16 | 108.08 | 108.09 | 0.01 | 0
2035 | HQ_NEISO_2_NEISO | HQ_NEISO | NEISO | Internal | Summer | B8 | 500 | 99999 | 3841.73 | 108.08 | 108.09 | 0.01 | 0
2035 | HQ_NEISO_2_NEISO | HQ_NEISO | NEISO | Internal | Summer | B9 | 800 | 99999 | 3768.93 | 106.37 | 106.38 | 0.01 | 0
2035 | HQ_NEISO_2_NEISO | HQ_NEISO | NEISO | Internal | Summer | B10 | 1262 | 99999 | 1472.05 | 106.37 | 106.38 | 0.01 | 0
2035 | HQ_NEISO_2_NEISO | HQ_NEISO | NEISO | Internal | Winter | B16 | 25 | 99999 | 3998.52 | 71.83 | 71.84 | 0.01 | 0
2035 | HQ_NEISO_2_NEISO | HQ_NEISO | NEISO | Internal | Winter | B17 | 100 | 99999 | 3945.7 | 71.83 | 71.84 | 0.01 | 0
2035 | HQ_NEISO_2_NEISO | HQ_NEISO | NEISO | Internal | Winter | B18 | 400 | 99999 | 3905.27 | 71.83 | 71.84 | 0.01 | 0
2035 | HQ_NEISO_2_NEISO | HQ_NEISO | NEISO | Internal | Winter | B19 | 700 | 99999 | 3829.95 | 71.83 | 71.84 | 0.01 | 0
2035 | HQ_NEISO_2_NEISO | HQ_NEISO | NEISO | Internal | Winter | B20 | 935 | 99999 | 1964.44 | 71.83 | 71.84 | 0.01 | 0
2035 | HQ_NY_2_NYISO_A-F | HQ_NY | NYISO_A-F | Internal | Shoulder | B11 | 25 | 99999 | 2812.27 | 72.77 | 72.78 | 0.01 | 0
2035 | HQ_NY_2_NYISO_A-F | HQ_NY | NYISO_A-F | Internal | Shoulder | B12 | 200 | 99999 | 2847.69 | 72.77 | 72.78 | 0.01 | 0
2035 | HQ_NY_2_NYISO_A-F | HQ_NY | NYISO_A-F | Internal | Shoulder | B13 | 600 | 99999 | 2781.85 | 72.77 | 72.78 | 0.01 | 0
2035 | HQ_NY_2_NYISO_A-F | HQ_NY | NYISO_A-F | Internal | Shoulder | B14 | 900 | 99999 | 2673.14 | 72.77 | 72.78 | 0.01 | 0
2035 | HQ_NY_2_NYISO_A-F | HQ_NY | NYISO_A-F | Internal | Shoulder | B15 | 1203 | 99999 | 1582.7 | 72.77 | 72.78 | 0.01 | 0
2035 | HQ_NY_2_NYISO_A-F | HQ_NY | NYISO_A-F | Internal | Summer | B1 | 10 | 99999 | 3500.1 | 111.08 | 111.09 | 0.01 | 0
2035 | HQ_NY_2_NYISO_A-F | HQ_NY | NYISO_A-F | Internal | Summer | B2 | 25 | 99999 | 3406.71 | 133.79 | 133.8 | 0.01 | 0
2035 | HQ_NY_2_NYISO_A-F | HQ_NY | NYISO_A-F | Internal | Summer | B3 | 75 | 99999 | 3266.7 | 141.21 | 141.22 | 0.01 | 0
2035 | HQ_NY_2_NYISO_A-F | HQ_NY | NYISO_A-F | Internal | Summer | B4 | 100 | 99999 | 3116.37 | 129.69 | 129.7 | 0.01 | 0
2035 | HQ_NY_2_NYISO_A-F | HQ_NY | NYISO_A-F | Internal | Summer | B5 | 200 | 99999 | 3025.59 | 126.42 | 126.43 | 0.01 | 0
2035 | HQ_NY_2_NYISO_A-F | HQ_NY | NYISO_A-F | Internal | Summer | B6 | 300 | 99999 | 2934.96 | 126.42 | 126.43 | 0.01 | 0
2035 | HQ_NY_2_NYISO_A-F | HQ_NY | NYISO_A-F | Internal | Summer | B7 | 400 | 99999 | 2830.84 | 111.08 | 111.09 | 0.01 | 0
2035 | HQ_NY_2_NYISO_A-F | HQ_NY | NYISO_A-F | Internal | Summer | B8 | 500 | 99999 | 2760.34 | 111.08 | 111.09 | 0.01 | 0
2035 | HQ_NY_2_NYISO_A-F | HQ_NY | NYISO_A-F | Internal | Summer | B9 | 800 | 99999 | 2664.8 | 109.36 | 109.37 | 0.01 | 0
2035 | HQ_NY_2_NYISO_A-F | HQ_NY | NYISO_A-F | Internal | Summer | B10 | 1262 | 99999 | 1436.41 | 109.36 | 109.37 | 0.01 | 0
2035 | HQ_NY_2_NYISO_A-F | HQ_NY | NYISO_A-F | Internal | Winter | B16 | 25 | 99999 | 3058.87 | 72.77 | 72.78 | 0.01 | 0
2035 | HQ_NY_2_NYISO_A-F | HQ_NY | NYISO_A-F | Internal | Winter | B17 | 100 | 99999 | 3001.1 | 72.77 | 72.78 | 0.01 | 0
2035 | HQ_NY_2_NYISO_A-F | HQ_NY | NYISO_A-F | Internal | Winter | B18 | 400 | 99999 | 2934.69 | 72.77 | 72.78 | 0.01 | 0
2035 | HQ_NY_2_NYISO_A-F | HQ_NY | NYISO_A-F | Internal | Winter | B19 | 700 | 99999 | 2819.07 | 72.77 | 72.78 | 0.01 | 0
2035 | HQ_NY_2_NYISO_A-F | HQ_NY | NYISO_A-F | Internal | Winter | B20 | 935 | 99999 | 1762.97 | 72.77 | 72.78 | 0.01 | 0
2035 | HQ_IESO_2_IESO | HQ_IESO | IESO | Internal | Shoulder | B11 | 25 | 99999 | 467.25 | 65.77 | 65.78 | 0.01 | 0
2035 | HQ_IESO_2_IESO | HQ_IESO | IESO | Internal | Shoulder | B12 | 200 | 99999 | 469.06 | 65.77 | 65.78 | 0.01 | 0
2035 | HQ_IESO_2_IESO | HQ_IESO | IESO | Internal | Shoulder | B13 | 600 | 99999 | 466.9 | 65.77 | 65.78 | 0.01 | 0
2035 | HQ_IESO_2_IESO | HQ_IESO | IESO | Internal | Shoulder | B14 | 900 | 99999 | 462.95 | 65.77 | 65.78 | 0.01 | 0
2035 | HQ_IESO_2_IESO | HQ_IESO | IESO | Internal | Shoulder | B15 | 1203 | 99999 | 128.57 | 65.77 | 65.78 | 0.01 | 0
2035 | HQ_IESO_2_IESO | HQ_IESO | IESO | Internal | Summer | B1 | 10 | 99999 | 488.01 | 118.08 | 118.09 | 0.01 | 0
2035 | HQ_IESO_2_IESO | HQ_IESO | IESO | Internal | Summer | B2 | 25 | 99999 | 484.21 | 126.79 | 126.8 | 0.01 | 0
2035 | HQ_IESO_2_IESO | HQ_IESO | IESO | Internal | Summer | B3 | 75 | 99999 | 478.77 | 126.79 | 126.8 | 0.01 | 0
2035 | HQ_IESO_2_IESO | HQ_IESO | IESO | Internal | Summer | B4 | 100 | 99999 | 475.18 | 89.86 | 89.87 | 0.01 | 0
2035 | HQ_IESO_2_IESO | HQ_IESO | IESO | Internal | Summer | B5 | 200 | 99999 | 472.55 | 71.53 | 71.54 | 0.01 | 0
2035 | HQ_IESO_2_IESO | HQ_IESO | IESO | Internal | Summer | B6 | 300 | 99999 | 470.41 | 62.65 | 62.66 | 0.01 | 0
2035 | HQ_IESO_2_IESO | HQ_IESO | IESO | Internal | Summer | B7 | 400 | 99999 | 467.7 | 62.65 | 62.66 | 0.01 | 0
2035 | HQ_IESO_2_IESO | HQ_IESO | IESO | Internal | Summer | B8 | 500 | 99999 | 464.74 | 62.65 | 62.66 | 0.01 | 0
2035 | HQ_IESO_2_IESO | HQ_IESO | IESO | Internal | Summer | B9 | 800 | 99999 | 461.51 | 62.65 | 62.66 | 0.01 | 0
2035 | HQ_IESO_2_IESO | HQ_IESO | IESO | Internal | Summer | B10 | 1262 | 99999 | 65.15 | 62.65 | 62.66 | 0.01 | 0
2035 | HQ_IESO_2_IESO | HQ_IESO | IESO | Internal | Winter | B16 | 25 | 99999 | 477.62 | 65.77 | 65.78 | 0.01 | 0
2035 | HQ_IESO_2_IESO | HQ_IESO | IESO | Internal | Winter | B17 | 100 | 99999 | 475.49 | 65.77 | 65.78 | 0.01 | 0
2035 | HQ_IESO_2_IESO | HQ_IESO | IESO | Internal | Winter | B18 | 400 | 99999 | 473.04 | 65.77 | 65.78 | 0.01 | 0
2035 | HQ_IESO_2_IESO | HQ_IESO | IESO | Internal | Winter | B19 | 700 | 99999 | 468.68 | 65.77 | 65.78 | 0.01 | 0
2035 | HQ_IESO_2_IESO | HQ_IESO | IESO | Internal | Winter | B20 | 935 | 99999 | 149.75 | 65.77 | 65.78 | 0.01 | 0
2035 | IESO_2_MAPP_CA | IESO | MAPP_CA | Internal | Shoulder | B11 | 25 | 262 | 0 | 65.78 | 58.27 | 7 | 0
2035 | IESO_2_MAPP_CA | IESO | MAPP_CA | Internal | Shoulder | B12 | 200 | 262 | 0 | 65.78 | 58.27 | 7 | 0
2035 | IESO_2_MAPP_CA | IESO | MAPP_CA | Internal | Shoulder | B13 | 600 | 262 | 0 | 65.78 | 58.27 | 7 | 0
2035 | IESO_2_MAPP_CA | IESO | MAPP_CA | Internal | Shoulder | B14 | 900 | 262 | 0 | 65.78 | 58.27 | 7 | 0
2035 | IESO_2_MAPP_CA | IESO | MAPP_CA | Internal | Shoulder | B15 | 1203 | 262 | 0 | 65.78 | 58.27 | 7 | 0
2035 | IESO_2_MAPP_CA | IESO | MAPP_CA | Internal | Summer | B1 | 10 | 262 | 0 | 118.09 | 69.66 | 7 | 0
2035 | IESO_2_MAPP_CA | IESO | MAPP_CA | Internal | Summer | B2 | 25 | 262 | 0 | 126.8 | 69.66 | 7 | 0
2035 | IESO_2_MAPP_CA | IESO | MAPP_CA | Internal | Summer | B3 | 75 | 262 | 0 | 126.8 | 69.66 | 7 | 0
2035 | IESO_2_MAPP_CA | IESO | MAPP_CA | Internal | Summer | B4 | 100 | 262 | 0 | 89.87 | 69.66 | 7 | 0
2035 | IESO_2_MAPP_CA | IESO | MAPP_CA | Internal | Summer | B5 | 200 | 262 | 0 | 71.54 | 69.66 | 7 | 0
2035 | IESO_2_MAPP_CA | IESO | MAPP_CA | Internal | Summer | B6 | 300 | 262 | 126.68 | 62.66 | 69.66 | 7 | 0
2035 | IESO_2_MAPP_CA | IESO | MAPP_CA | Internal | Summer | B7 | 400 | 262 | 153.58 | 62.66 | 69.66 | 7 | 0
2035 | IESO_2_MAPP_CA | IESO | MAPP_CA | Internal | Summer | B8 | 500 | 262 | 163.64 | 62.66 | 69.66 | 7 | 0
2035 | IESO_2_MAPP_CA | IESO | MAPP_CA | Internal | Summer | B9 | 800 | 262 | 179.82 | 62.66 | 69.66 | 7 | 0
2035 | IESO_2_MAPP_CA | IESO | MAPP_CA | Internal | Summer | B10 | 1262 | 262 | 196.24 | 62.66 | 69.66 | 7 | 0
2035 | IESO_2_MAPP_CA | IESO | MAPP_CA | Internal | Winter | B16 | 25 | 262 | 127.22 | 65.78 | 72.78 | 7 | 0
2035 | IESO_2_MAPP_CA | IESO | MAPP_CA | Internal | Winter | B17 | 100 | 262 | 138.6 | 65.78 | 72.78 | 7 | 0
2035 | IESO_2_MAPP_CA | IESO | MAPP_CA | Internal | Winter | B18 | 400 | 262 | 127.4 | 65.78 | 72.78 | 7 | 0
2035 | IESO_2_MAPP_CA | IESO | MAPP_CA | Internal | Winter | B19 | 700 | 262 | 129.02 | 65.78 | 72.78 | 7 | 0
2035 | IESO_2_MAPP_CA | IESO | MAPP_CA | Internal | Winter | B20 | 935 | 262 | 108.89 | 65.78 | 72.78 | 7 | 0
2035 | IESO_2_MISO_MI | IESO | MISO_MI | Internal | Shoulder | B11 | 25 | 1840 | 1840 | 65.78 | 131.32 | 7 | 58.54
2035 | IESO_2_MISO_MI | IESO | MISO_MI | Internal | Shoulder | B12 | 200 | 1840 | 1840 | 65.78 | 126.07 | 7 | 53.29
2035 | IESO_2_MISO_MI | IESO | MISO_MI | Internal | Shoulder | B13 | 600 | 1840 | 1840 | 65.78 | 120.58 | 7 | 47.8
2035 | IESO_2_MISO_MI | IESO | MISO_MI | Internal | Shoulder | B14 | 900 | 1840 | 1840 | 65.78 | 114.86 | 7 | 42.08
2035 | IESO_2_MISO_MI | IESO | MISO_MI | Internal | Shoulder | B15 | 1203 | 1840 | 1840 | 65.78 | 114.8 | 7 | 42.02
2035 | IESO_2_MISO_MI | IESO | MISO_MI | Internal | Summer | B1 | 10 | 1840 | 1840 | 118.09 | 212.95 | 7 | 87.86
2035 | IESO_2_MISO_MI | IESO | MISO_MI | Internal | Summer | B2 | 25 | 1840 | 1840 | 126.8 | 212.46 | 7 | 78.65
2035 | IESO_2_MISO_MI | IESO | MISO_MI | Internal | Summer | B3 | 75 | 1840 | 1840 | 126.8 | 210.61 | 7 | 76.8
2035 | IESO_2_MISO_MI | IESO | MISO_MI | Internal | Summer | B4 | 100 | 1840 | 1840 | 89.87 | 204.67 | 7 | 107.8
2035 | IESO_2_MISO_MI | IESO | MISO_MI | Internal | Summer | B5 | 200 | 1840 | 1840 | 71.54 | 163.47 | 7 | 84.93
2035 | IESO_2_MISO_MI | IESO | MISO_MI | Internal | Summer | B6 | 300 | 1840 | 1840 | 62.66 | 138.17 | 7 | 68.51
2035 | IESO_2_MISO_MI | IESO | MISO_MI | Internal | Summer | B7 | 400 | 1840 | 1840 | 62.66 | 131.48 | 7 | 61.82
2035 | IESO_2_MISO_MI | IESO | MISO_MI | Internal | Summer | B8 | 500 | 1840 | 1840 | 62.66 | 118.32 | 7 | 48.66
2035 | IESO_2_MISO_MI | IESO | MISO_MI | Internal | Summer | B9 | 800 | 1840 | 1840 | 62.66 | 113.7 | 7 | 44.04
2035 | IESO_2_MISO_MI | IESO | MISO_MI | Internal | Summer | B10 | 1262 | 1840 | 1840 | 62.66 | 113.7 | 7 | 44.04
2035 | IESO_2_MISO_MI | IESO | MISO_MI | Internal | Winter | B16 | 25 | 1840 | 1840 | 65.78 | 134.47 | 7 | 61.69
2035 | IESO_2_MISO_MI | IESO | MISO_MI | Internal | Winter | B17 | 100 | 1840 | 1840 | 65.78 | 135.23 | 7 | 62.45
2035 | IESO_2_MISO_MI | IESO | MISO_MI | Internal | Winter | B18 | 400 | 1840 | 1840 | 65.78 | 123.45 | 7 | 50.67
2035 | IESO_2_MISO_MI | IESO | MISO_MI | Internal | Winter | B19 | 700 | 1840 | 1840 | 65.78 | 117.88 | 7 | 45.1
2035 | IESO_2_MISO_MI | IESO | MISO_MI | Internal | Winter | B20 | 935 | 1840 | 1840 | 65.78 | 117.73 | 7 | 44.95
2035 | IESO_2_MISO_W | IESO | MISO_W | Internal | Shoulder | B11 | 25 | 140 | 140 | 65.78 | 131.31 | 7 | 58.53
2035 | IESO_2_MISO_W | IESO | MISO_W | Internal | Shoulder | B12 | 200 | 140 | 140 | 65.78 | 114.85 | 7 | 42.07
2035 | IESO_2_MISO_W | IESO | MISO_W | Internal | Shoulder | B13 | 600 | 140 | 140 | 65.78 | 114.83 | 7 | 42.04
2035 | IESO_2_MISO_W | IESO | MISO_W | Internal | Shoulder | B14 | 900 | 140 | 140 | 65.78 | 94.26 | 7 | 21.48
2035 | IESO_2_MISO_W | IESO | MISO_W | Internal | Shoulder | B15 | 1203 | 140 | 0 | 65.78 | 58.28 | 7 | 0
2035 | IESO_2_MISO_W | IESO | MISO_W | Internal | Summer | B1 | 10 | 140 | 140 | 118.09 | 212.95 | 7 | 87.86
2035 | IESO_2_MISO_W | IESO | MISO_W | Internal | Summer | B2 | 25 | 140 | 140 | 126.8 | 212.46 | 7 | 78.65
2035 | IESO_2_MISO_W | IESO | MISO_W | Internal | Summer | B3 | 75 | 140 | 140 | 126.8 | 212.95 | 7 | 79.15
2035 | IESO_2_MISO_W | IESO | MISO_W | Internal | Summer | B4 | 100 | 140 | 140 | 89.87 | 208.68 | 7 | 111.81
2035 | IESO_2_MISO_W | IESO | MISO_W | Internal | Summer | B5 | 200 | 140 | 140 | 71.54 | 165.23 | 7 | 86.68
2035 | IESO_2_MISO_W | IESO | MISO_W | Internal | Summer | B6 | 300 | 140 | 140 | 62.66 | 142.18 | 7 | 72.52
2035 | IESO_2_MISO_W | IESO | MISO_W | Internal | Summer | B7 | 400 | 140 | 140 | 62.66 | 131.48 | 7 | 61.82
2035 | IESO_2_MISO_W | IESO | MISO_W | Internal | Summer | B8 | 500 | 140 | 140 | 62.66 | 118.29 | 7 | 48.64
2035 | IESO_2_MISO_W | IESO | MISO_W | Internal | Summer | B9 | 800 | 140 | 140 | 62.66 | 113.4 | 7 | 43.74
2035 | IESO_2_MISO_W | IESO | MISO_W | Internal | Summer | B10 | 1262 | 140 | 140 | 62.66 | 103.88 | 7 | 34.22
2035 | IESO_2_MISO_W | IESO | MISO_W | Internal | Winter | B16 | 25 | 140 | 140 | 65.78 | 103.99 | 7 | 31.21
2035 | IESO_2_MISO_W | IESO | MISO_W | Internal | Winter | B17 | 100 | 140 | 140 | 65.78 | 105.88 | 7 | 33.1
2035 | IESO_2_MISO_W | IESO | MISO_W | Internal | Winter | B18 | 400 | 140 | 140 | 65.78 | 115.48 | 7 | 42.7
2035 | IESO_2_MISO_W | IESO | MISO_W | Internal | Winter | B19 | 700 | 140 | 140 | 65.78 | 115.48 | 7 | 42.7
2035 | IESO_2_MISO_W | IESO | MISO_W | Internal | Winter | B20 | 935 | 140 | 140 | 65.78 | 72.79 | 7 | 0.01
2035 | IESO_2_NYISO_A-F | IESO | NYISO_A-F | Internal | Shoulder | B11 | 25 | 1725 | 1173.83 | 65.78 | 72.78 | 7 | 0
2035 | IESO_2_NYISO_A-F | IESO | NYISO_A-F | Internal | Shoulder | B12 | 200 | 1725 | 1548.2 | 65.78 | 72.78 | 7 | 0
2035 | IESO_2_NYISO_A-F | IESO | NYISO_A-F | Internal | Shoulder | B13 | 600 | 1725 | 1258.77 | 65.78 | 72.78 | 7 | 0
2035 | IESO_2_NYISO_A-F | IESO | NYISO_A-F | Internal | Shoulder | B14 | 900 | 1725 | 1259.6 | 65.78 | 72.78 | 7 | 0
2035 | IESO_2_NYISO_A-F | IESO | NYISO_A-F | Internal | Shoulder | B15 | 1203 | 1725 | 1312.06 | 65.78 | 72.78 | 7 | 0
2035 | IESO_2_NYISO_A-F | IESO | NYISO_A-F | Internal | Summer | B1 | 10 | 1725 | 0 | 118.09 | 111.09 | 7 | 0
2035 | IESO_2_NYISO_A-F | IESO | NYISO_A-F | Internal | Summer | B2 | 25 | 1725 | 1101.97 | 126.8 | 133.8 | 7 | 0
2035 | IESO_2_NYISO_A-F | IESO | NYISO_A-F | Internal | Summer | B3 | 75 | 1725 | 1725 | 126.8 | 141.22 | 7 | 7.41
2035 | IESO_2_NYISO_A-F | IESO | NYISO_A-F | Internal | Summer | B4 | 100 | 1725 | 1725 | 89.87 | 129.7 | 7 | 32.83
2035 | IESO_2_NYISO_A-F | IESO | NYISO_A-F | Internal | Summer | B5 | 200 | 1725 | 1725 | 71.54 | 126.43 | 7 | 47.88
2035 | IESO_2_NYISO_A-F | IESO | NYISO_A-F | Internal | Summer | B6 | 300 | 1725 | 1725 | 62.66 | 126.43 | 7 | 56.77
2035 | IESO_2_NYISO_A-F | IESO | NYISO_A-F | Internal | Summer | B7 | 400 | 1725 | 1725 | 62.66 | 111.09 | 7 | 41.43
2035 | IESO_2_NYISO_A-F | IESO | NYISO_A-F | Internal | Summer | B8 | 500 | 1725 | 1725 | 62.66 | 111.09 | 7 | 41.43
2035 | IESO_2_NYISO_A-F | IESO | NYISO_A-F | Internal | Summer | B9 | 800 | 1725 | 1725 | 62.66 | 109.37 | 7 | 39.71
2035 | IESO_2_NYISO_A-F | IESO | NYISO_A-F | Internal | Summer | B10 | 1262 | 1725 | 1725 | 62.66 | 109.37 | 7 | 39.71
2035 | IESO_2_NYISO_A-F | IESO | NYISO_A-F | Internal | Winter | B16 | 25 | 1725 | 746.82 | 65.78 | 72.78 | 7 | 0
2035 | IESO_2_NYISO_A-F | IESO | NYISO_A-F | Internal | Winter | B17 | 100 | 1725 | 801.81 | 65.78 | 72.78 | 7 | 0
2035 | IESO_2_NYISO_A-F | IESO | NYISO_A-F | Internal | Winter | B18 | 400 | 1725 | 659.78 | 65.78 | 72.78 | 7 | 0
2035 | IESO_2_NYISO_A-F | IESO | NYISO_A-F | Internal | Winter | B19 | 700 | 1725 | 493.05 | 65.78 | 72.78 | 7 | 0
2035 | IESO_2_NYISO_A-F | IESO | NYISO_A-F | Internal | Winter | B20 | 935 | 1725 | 508.43 | 65.78 | 72.78 | 7 | 0
2035 | MAPP_CA_2_IESO | MAPP_CA | IESO | Internal | Shoulder | B11 | 25 | 330 | 0 | 58.27 | 65.78 | 8 | 0
2035 | MAPP_CA_2_IESO | MAPP_CA | IESO | Internal | Shoulder | B12 | 200 | 330 | 0 | 58.27 | 65.78 | 8 | 0
2035 | MAPP_CA_2_IESO | MAPP_CA | IESO | Internal | Shoulder | B13 | 600 | 330 | 0 | 58.27 | 65.78 | 8 | 0
2035 | MAPP_CA_2_IESO | MAPP_CA | IESO | Internal | Shoulder | B14 | 900 | 330 | 0 | 58.27 | 65.78 | 8 | 0
2035 | MAPP_CA_2_IESO | MAPP_CA | IESO | Internal | Shoulder | B15 | 1203 | 330 | 0 | 58.27 | 65.78 | 8 | 0
2035 | MAPP_CA_2_IESO | MAPP_CA | IESO | Internal | Summer | B1 | 10 | 330 | 330 | 69.66 | 118.09 | 8 | 40.43
2035 | MAPP_CA_2_IESO | MAPP_CA | IESO | Internal | Summer | B2 | 25 | 330 | 330 | 69.66 | 126.8 | 8 | 49.15
2035 | MAPP_CA_2_IESO | MAPP_CA | IESO | Internal | Summer | B3 | 75 | 330 | 330 | 69.66 | 126.8 | 8 | 49.15
2035 | MAPP_CA_2_IESO | MAPP_CA | IESO | Internal | Summer | B4 | 100 | 330 | 330 | 69.66 | 89.87 | 8 | 12.21
2035 | MAPP_CA_2_IESO | MAPP_CA | IESO | Internal | Summer | B5 | 200 | 330 | 0 | 69.66 | 71.54 | 8 | 0
2035 | MAPP_CA_2_IESO | MAPP_CA | IESO | Internal | Summer | B6 | 300 | 330 | 0 | 69.66 | 62.66 | 8 | 0
2035 | MAPP_CA_2_IESO | MAPP_CA | IESO | Internal | Summer | B7 | 400 | 330 | 0 | 69.66 | 62.66 | 8 | 0
2035 | MAPP_CA_2_IESO | MAPP_CA | IESO | Internal | Summer | B8 | 500 | 330 | 0 | 69.66 | 62.66 | 8 | 0
2035 | MAPP_CA_2_IESO | MAPP_CA | IESO | Internal | Summer | B9 | 800 | 330 | 0 | 69.66 | 62.66 | 8 | 0
2035 | MAPP_CA_2_IESO | MAPP_CA | IESO | Internal | Summer | B10 | 1262 | 330 | 0 | 69.66 | 62.66 | 8 | 0
2035 | MAPP_CA_2_IESO | MAPP_CA | IESO | Internal | Winter | B16 | 25 | 330 | 0 | 72.78 | 65.78 | 8 | 0
2035 | MAPP_CA_2_IESO | MAPP_CA | IESO | Internal | Winter | B17 | 100 | 330 | 0 | 72.78 | 65.78 | 8 | 0
2035 | MAPP_CA_2_IESO | MAPP_CA | IESO | Internal | Winter | B18 | 400 | 330 | 0 | 72.78 | 65.78 | 8 | 0
2035 | MAPP_CA_2_IESO | MAPP_CA | IESO | Internal | Winter | B19 | 700 | 330 | 0 | 72.78 | 65.78 | 8 | 0
2035 | MAPP_CA_2_IESO | MAPP_CA | IESO | Internal | Winter | B20 | 935 | 330 | 0 | 72.78 | 65.78 | 8 | 0
2035 | MAPP_CA_2_MAPP_US | MAPP_CA | MAPP_US | Internal | Shoulder | B11 | 25 | 372 | 372 | 58.27 | 124.31 | 7 | 59.04
2035 | MAPP_CA_2_MAPP_US | MAPP_CA | MAPP_US | Internal | Shoulder | B12 | 200 | 372 | 372 | 58.27 | 107.85 | 7 | 42.58
2035 | MAPP_CA_2_MAPP_US | MAPP_CA | MAPP_US | Internal | Shoulder | B13 | 600 | 372 | 372 | 58.27 | 107.76 | 7 | 42.49
2035 | MAPP_CA_2_MAPP_US | MAPP_CA | MAPP_US | Internal | Shoulder | B14 | 900 | 372 | 372 | 58.27 | 87.26 | 7 | 21.99
2035 | MAPP_CA_2_MAPP_US | MAPP_CA | MAPP_US | Internal | Shoulder | B15 | 1203 | 372 | 0 | 58.27 | 51.53 | 7 | 0
2035 | MAPP_CA_2_MAPP_US | MAPP_CA | MAPP_US | Internal | Summer | B1 | 10 | 372 | 372 | 69.66 | 212.95 | 7 | 136.29
2035 | MAPP_CA_2_MAPP_US | MAPP_CA | MAPP_US | Internal | Summer | B2 | 25 | 372 | 372 | 69.66 | 205.46 | 7 | 128.8
2035 | MAPP_CA_2_MAPP_US | MAPP_CA | MAPP_US | Internal | Summer | B3 | 75 | 372 | 372 | 69.66 | 205.95 | 7 | 129.29
2035 | MAPP_CA_2_MAPP_US | MAPP_CA | MAPP_US | Internal | Summer | B4 | 100 | 372 | 372 | 69.66 | 201.68 | 7 | 125.02
2035 | MAPP_CA_2_MAPP_US | MAPP_CA | MAPP_US | Internal | Summer | B5 | 200 | 372 | 372 | 69.66 | 158.23 | 7 | 81.57
2035 | MAPP_CA_2_MAPP_US | MAPP_CA | MAPP_US | Internal | Summer | B6 | 300 | 372 | 372 | 69.66 | 135.18 | 7 | 58.52
2035 | MAPP_CA_2_MAPP_US | MAPP_CA | MAPP_US | Internal | Summer | B7 | 400 | 372 | 372 | 69.66 | 124.48 | 7 | 47.82
2035 | MAPP_CA_2_MAPP_US | MAPP_CA | MAPP_US | Internal | Summer | B8 | 500 | 372 | 372 | 69.66 | 111.29 | 7 | 34.64
2035 | MAPP_CA_2_MAPP_US | MAPP_CA | MAPP_US | Internal | Summer | B9 | 800 | 372 | 372 | 69.66 | 106.4 | 7 | 29.74
2035 | MAPP_CA_2_MAPP_US | MAPP_CA | MAPP_US | Internal | Summer | B10 | 1262 | 372 | 372 | 69.66 | 96.88 | 7 | 20.22
2035 | MAPP_CA_2_MAPP_US | MAPP_CA | MAPP_US | Internal | Winter | B16 | 25 | 372 | 139.32 | 72.78 | 79.78 | 7 | 0
2035 | MAPP_CA_2_MAPP_US | MAPP_CA | MAPP_US | Internal | Winter | B17 | 100 | 372 | 372 | 72.78 | 98.88 | 7 | 19.1
2035 | MAPP_CA_2_MAPP_US | MAPP_CA | MAPP_US | Internal | Winter | B18 | 400 | 372 | 372 | 72.78 | 108.48 | 7 | 28.7
2035 | MAPP_CA_2_MAPP_US | MAPP_CA | MAPP_US | Internal | Winter | B19 | 700 | 372 | 372 | 72.78 | 108.48 | 7 | 28.7
2035 | MAPP_CA_2_MAPP_US | MAPP_CA | MAPP_US | Internal | Winter | B20 | 935 | 372 | 0 | 72.78 | 65.79 | 7 | 0
2035 | MAPP_CA_2_MISO_W | MAPP_CA | MISO_W | Internal | Shoulder | B11 | 25 | 2196 | 2196 | 58.27 | 131.31 | 0.01 | 73.03
2035 | MAPP_CA_2_MISO_W | MAPP_CA | MISO_W | Internal | Shoulder | B12 | 200 | 2196 | 2196 | 58.27 | 114.85 | 0.01 | 56.57
2035 | MAPP_CA_2_MISO_W | MAPP_CA | MISO_W | Internal | Shoulder | B13 | 600 | 2196 | 2196 | 58.27 | 114.83 | 0.01 | 56.54
2035 | MAPP_CA_2_MISO_W | MAPP_CA | MISO_W | Internal | Shoulder | B14 | 900 | 2196 | 2196 | 58.27 | 94.26 | 0.01 | 35.98
2035 | MAPP_CA_2_MISO_W | MAPP_CA | MISO_W | Internal | Shoulder | B15 | 1203 | 2196 | 840.44 | 58.27 | 58.28 | 0.01 | 0
2035 | MAPP_CA_2_MISO_W | MAPP_CA | MISO_W | Internal | Summer | B1 | 10 | 2196 | 2196 | 69.66 | 212.95 | 0.01 | 143.28
2035 | MAPP_CA_2_MISO_W | MAPP_CA | MISO_W | Internal | Summer | B2 | 25 | 2196 | 2196 | 69.66 | 212.46 | 0.01 | 142.79
2035 | MAPP_CA_2_MISO_W | MAPP_CA | MISO_W | Internal | Summer | B3 | 75 | 2196 | 2196 | 69.66 | 212.95 | 0.01 | 143.28
2035 | MAPP_CA_2_MISO_W | MAPP_CA | MISO_W | Internal | Summer | B4 | 100 | 2196 | 2196 | 69.66 | 208.68 | 0.01 | 139.01
2035 | MAPP_CA_2_MISO_W | MAPP_CA | MISO_W | Internal | Summer | B5 | 200 | 2196 | 2196 | 69.66 | 165.23 | 0.01 | 95.56
2035 | MAPP_CA_2_MISO_W | MAPP_CA | MISO_W | Internal | Summer | B6 | 300 | 2196 | 2196 | 69.66 | 142.18 | 0.01 | 72.51
2035 | MAPP_CA_2_MISO_W | MAPP_CA | MISO_W | Internal | Summer | B7 | 400 | 2196 | 2196 | 69.66 | 131.48 | 0.01 | 61.8
2035 | MAPP_CA_2_MISO_W | MAPP_CA | MISO_W | Internal | Summer | B8 | 500 | 2196 | 2196 | 69.66 | 118.29 | 0.01 | 48.62
2035 | MAPP_CA_2_MISO_W | MAPP_CA | MISO_W | Internal | Summer | B9 | 800 | 2196 | 2196 | 69.66 | 113.4 | 0.01 | 43.73
2035 | MAPP_CA_2_MISO_W | MAPP_CA | MISO_W | Internal | Summer | B10 | 1262 | 2196 | 2196 | 69.66 | 103.88 | 0.01 | 34.21
2035 | MAPP_CA_2_MISO_W | MAPP_CA | MISO_W | Internal | Winter | B16 | 25 | 2196 | 2196 | 72.78 | 103.99 | 0.01 | 31.2
2035 | MAPP_CA_2_MISO_W | MAPP_CA | MISO_W | Internal | Winter | B17 | 100 | 2196 | 2196 | 72.78 | 105.88 | 0.01 | 33.09
2035 | MAPP_CA_2_MISO_W | MAPP_CA | MISO_W | Internal | Winter | B18 | 400 | 2196 | 2196 | 72.78 | 115.48 | 0.01 | 42.68
2035 | MAPP_CA_2_MISO_W | MAPP_CA | MISO_W | Internal | Winter | B19 | 700 | 2196 | 2196 | 72.78 | 115.48 | 0.01 | 42.68
2035 | MAPP_CA_2_MISO_W | MAPP_CA | MISO_W | Internal | Winter | B20 | 935 | 2196 | 441.14 | 72.78 | 72.79 | 0.01 | 0
2035 | MAPP_US_2_MAPP_CA | MAPP_US | MAPP_CA | Internal | Shoulder | B11 | 25 | 165 | 0 | 124.31 | 58.27 | 7 | 0
2035 | MAPP_US_2_MAPP_CA | MAPP_US | MAPP_CA | Internal | Shoulder | B12 | 200 | 165 | 0 | 107.85 | 58.27 | 7 | 0
2035 | MAPP_US_2_MAPP_CA | MAPP_US | MAPP_CA | Internal | Shoulder | B13 | 600 | 165 | 0 | 107.76 | 58.27 | 7 | 0
2035 | MAPP_US_2_MAPP_CA | MAPP_US | MAPP_CA | Internal | Shoulder | B14 | 900 | 165 | 0 | 87.26 | 58.27 | 7 | 0
2035 | MAPP_US_2_MAPP_CA | MAPP_US | MAPP_CA | Internal | Shoulder | B15 | 1203 | 165 | 0 | 51.53 | 58.27 | 7 | 0
2035 | MAPP_US_2_MAPP_CA | MAPP_US | MAPP_CA | Internal | Summer | B1 | 10 | 165 | 0 | 212.95 | 69.66 | 7 | 0
2035 | MAPP_US_2_MAPP_CA | MAPP_US | MAPP_CA | Internal | Summer | B2 | 25 | 165 | 0 | 205.46 | 69.66 | 7 | 0
2035 | MAPP_US_2_MAPP_CA | MAPP_US | MAPP_CA | Internal | Summer | B3 | 75 | 165 | 0 | 205.95 | 69.66 | 7 | 0
2035 | MAPP_US_2_MAPP_CA | MAPP_US | MAPP_CA | Internal | Summer | B4 | 100 | 165 | 0 | 201.68 | 69.66 | 7 | 0
2035 | MAPP_US_2_MAPP_CA | MAPP_US | MAPP_CA | Internal | Summer | B5 | 200 | 165 | 0 | 158.23 | 69.66 | 7 | 0
2035 | MAPP_US_2_MAPP_CA | MAPP_US | MAPP_CA | Internal | Summer | B6 | 300 | 165 | 0 | 135.18 | 69.66 | 7 | 0
2035 | MAPP_US_2_MAPP_CA | MAPP_US | MAPP_CA | Internal | Summer | B7 | 400 | 165 | 0 | 124.48 | 69.66 | 7 | 0
2035 | MAPP_US_2_MAPP_CA | MAPP_US | MAPP_CA | Internal | Summer | B8 | 500 | 165 | 0 | 111.29 | 69.66 | 7 | 0
2035 | MAPP_US_2_MAPP_CA | MAPP_US | MAPP_CA | Internal | Summer | B9 | 800 | 165 | 0 | 106.4 | 69.66 | 7 | 0
2035 | MAPP_US_2_MAPP_CA | MAPP_US | MAPP_CA | Internal | Summer | B10 | 1262 | 165 | 0 | 96.88 | 69.66 | 7 | 0
2035 | MAPP_US_2_MAPP_CA | MAPP_US | MAPP_CA | Internal | Winter | B16 | 25 | 165 | 0 | 79.78 | 72.78 | 7 | 0
2035 | MAPP_US_2_MAPP_CA | MAPP_US | MAPP_CA | Internal | Winter | B17 | 100 | 165 | 0 | 98.88 | 72.78 | 7 | 0
2035 | MAPP_US_2_MAPP_CA | MAPP_US | MAPP_CA | Internal | Winter | B18 | 400 | 165 | 0 | 108.48 | 72.78 | 7 | 0
2035 | MAPP_US_2_MAPP_CA | MAPP_US | MAPP_CA | Internal | Winter | B19 | 700 | 165 | 0 | 108.48 | 72.78 | 7 | 0
2035 | MAPP_US_2_MAPP_CA | MAPP_US | MAPP_CA | Internal | Winter | B20 | 935 | 165 | 0 | 65.79 | 72.78 | 7 | 0
2035 | MAPP_US_2_MISO_W | MAPP_US | MISO_W | Internal | Shoulder | B11 | 25 | 2635 | 1197.24 | 124.31 | 131.31 | 7 | 0
2035 | MAPP_US_2_MISO_W | MAPP_US | MISO_W | Internal | Shoulder | B12 | 200 | 2635 | 1671.45 | 107.85 | 114.85 | 7 | 0
2035 | MAPP_US_2_MISO_W | MAPP_US | MISO_W | Internal | Shoulder | B13 | 600 | 2635 | 2635 | 107.76 | 114.83 | 7 | 0.06
2035 | MAPP_US_2_MISO_W | MAPP_US | MISO_W | Internal | Shoulder | B14 | 900 | 2635 | 954.32 | 87.26 | 94.26 | 7 | 0
2035 | MAPP_US_2_MISO_W | MAPP_US | MISO_W | Internal | Shoulder | B15 | 1203 | 2635 | 0 | 51.53 | 58.28 | 7 | 0
2035 | MAPP_US_2_MISO_W | MAPP_US | MISO_W | Internal | Summer | B1 | 10 | 2635 | 0 | 212.95 | 212.95 | 7 | 0
2035 | MAPP_US_2_MISO_W | MAPP_US | MISO_W | Internal | Summer | B2 | 25 | 2635 | 1211.73 | 205.46 | 212.46 | 7 | 0
2035 | MAPP_US_2_MISO_W | MAPP_US | MISO_W | Internal | Summer | B3 | 75 | 2635 | 509.58 | 205.95 | 212.95 | 7 | 0
2035 | MAPP_US_2_MISO_W | MAPP_US | MISO_W | Internal | Summer | B4 | 100 | 2635 | 1140.47 | 201.68 | 208.68 | 7 | 0
2035 | MAPP_US_2_MISO_W | MAPP_US | MISO_W | Internal | Summer | B5 | 200 | 2635 | 796.38 | 158.23 | 165.23 | 7 | 0
2035 | MAPP_US_2_MISO_W | MAPP_US | MISO_W | Internal | Summer | B6 | 300 | 2635 | 252.59 | 135.18 | 142.18 | 7 | 0
2035 | MAPP_US_2_MISO_W | MAPP_US | MISO_W | Internal | Summer | B7 | 400 | 2635 | 877.96 | 124.48 | 131.48 | 7 | 0
2035 | MAPP_US_2_MISO_W | MAPP_US | MISO_W | Internal | Summer | B8 | 500 | 2635 | 1575.53 | 111.29 | 118.29 | 7 | 0
2035 | MAPP_US_2_MISO_W | MAPP_US | MISO_W | Internal | Summer | B9 | 800 | 2635 | 1064.93 | 106.4 | 113.4 | 7 | 0
2035 | MAPP_US_2_MISO_W | MAPP_US | MISO_W | Internal | Summer | B10 | 1262 | 2635 | 1292.86 | 96.88 | 103.88 | 7 | 0
2035 | MAPP_US_2_MISO_W | MAPP_US | MISO_W | Internal | Winter | B16 | 25 | 2635 | 2635 | 79.78 | 103.99 | 7 | 17.21
2035 | MAPP_US_2_MISO_W | MAPP_US | MISO_W | Internal | Winter | B17 | 100 | 2635 | 1473.17 | 98.88 | 105.88 | 7 | 0
2035 | MAPP_US_2_MISO_W | MAPP_US | MISO_W | Internal | Winter | B18 | 400 | 2635 | 1785.33 | 108.48 | 115.48 | 7 | 0
2035 | MAPP_US_2_MISO_W | MAPP_US | MISO_W | Internal | Winter | B19 | 700 | 2635 | 1857.04 | 108.48 | 115.48 | 7 | 0
2035 | MAPP_US_2_MISO_W | MAPP_US | MISO_W | Internal | Winter | B20 | 935 | 2635 | 909.37 | 65.79 | 72.79 | 7 | 0
2035 | MAPP_US_2_NE | MAPP_US | NE | Internal | Shoulder | B11 | 25 | 2000 | 2000 | 124.31 | 134.49 | 7 | 3.18
2035 | MAPP_US_2_NE | MAPP_US | NE | Internal | Shoulder | B12 | 200 | 2000 | 2000 | 107.85 | 117.18 | 7 | 2.33
2035 | MAPP_US_2_NE | MAPP_US | NE | Internal | Shoulder | B13 | 600 | 2000 | 1358.8 | 107.76 | 114.76 | 7 | 0
2035 | MAPP_US_2_NE | MAPP_US | NE | Internal | Shoulder | B14 | 900 | 2000 | 2000 | 87.26 | 101.26 | 7 | 7
2035 | MAPP_US_2_NE | MAPP_US | NE | Internal | Shoulder | B15 | 1203 | 2000 | 2000 | 51.53 | 62.51 | 7 | 3.98
2035 | MAPP_US_2_NE | MAPP_US | NE | Internal | Summer | B1 | 10 | 2000 | 1978.8 | 212.95 | 219.95 | 7 | 0
2035 | MAPP_US_2_NE | MAPP_US | NE | Internal | Summer | B2 | 25 | 2000 | 1445.09 | 205.46 | 212.46 | 7 | 0
2035 | MAPP_US_2_NE | MAPP_US | NE | Internal | Summer | B3 | 75 | 2000 | 2000 | 205.95 | 214.01 | 7 | 1.06
2035 | MAPP_US_2_NE | MAPP_US | NE | Internal | Summer | B4 | 100 | 2000 | 1936.82 | 201.68 | 208.68 | 7 | 0
2035 | MAPP_US_2_NE | MAPP_US | NE | Internal | Summer | B5 | 200 | 2000 | 1513.08 | 158.23 | 165.23 | 7 | 0
2035 | MAPP_US_2_NE | MAPP_US | NE | Internal | Summer | B6 | 300 | 2000 | 1872.34 | 135.18 | 142.18 | 7 | 0
2035 | MAPP_US_2_NE | MAPP_US | NE | Internal | Summer | B7 | 400 | 2000 | 2000 | 124.48 | 137.36 | 7 | 5.88
2035 | MAPP_US_2_NE | MAPP_US | NE | Internal | Summer | B8 | 500 | 2000 | 2000 | 111.29 | 125.28 | 7 | 6.99
2035 | MAPP_US_2_NE | MAPP_US | NE | Internal | Summer | B9 | 800 | 2000 | 2000 | 106.4 | 118.6 | 7 | 5.2
2035 | MAPP_US_2_NE | MAPP_US | NE | Internal | Summer | B10 | 1262 | 2000 | 2000 | 96.88 | 110.88 | 7 | 7
2035 | MAPP_US_2_NE | MAPP_US | NE | Internal | Winter | B16 | 25 | 2000 | 2000 | 79.78 | 110.99 | 7 | 24.21
2035 | MAPP_US_2_NE | MAPP_US | NE | Internal | Winter | B17 | 100 | 2000 | 2000 | 98.88 | 112.88 | 7 | 7
2035 | MAPP_US_2_NE | MAPP_US | NE | Internal | Winter | B18 | 400 | 2000 | 2000 | 108.48 | 118.49 | 7 | 3.02
2035 | MAPP_US_2_NE | MAPP_US | NE | Internal | Winter | B19 | 700 | 2000 | 1713.94 | 108.48 | 115.48 | 7 | 0
2035 | MAPP_US_2_NE | MAPP_US | NE | Internal | Winter | B20 | 935 | 2000 | 2000 | 65.79 | 79.78 | 7 | 6.99
2035 | MARITIMES_2_NEISO | MARITIMES | NEISO | Internal | Shoulder | B11 | 25 | 99999 | 1720.66 | 71.83 | 71.84 | 0.01 | 0
2035 | MARITIMES_2_NEISO | MARITIMES | NEISO | Internal | Shoulder | B12 | 200 | 99999 | 1717.44 | 71.83 | 71.84 | 0.01 | 0
2035 | MARITIMES_2_NEISO | MARITIMES | NEISO | Internal | Shoulder | B13 | 600 | 99999 | 1704.78 | 71.83 | 71.84 | 0.01 | 0
2035 | MARITIMES_2_NEISO | MARITIMES | NEISO | Internal | Shoulder | B14 | 900 | 99999 | 1682.64 | 71.83 | 71.84 | 0.01 | 0
2035 | MARITIMES_2_NEISO | MARITIMES | NEISO | Internal | Shoulder | B15 | 1203 | 99999 | 648.08 | 71.83 | 71.84 | 0.01 | 0
2035 | MARITIMES_2_NEISO | MARITIMES | NEISO | Internal | Summer | B1 | 10 | 99999 | 1900.1 | 144.21 | 144.22 | 0.01 | 0
2035 | MARITIMES_2_NEISO | MARITIMES | NEISO | Internal | Summer | B2 | 25 | 99999 | 1878.84 | 181.45 | 181.46 | 0.01 | 0
2035 | MARITIMES_2_NEISO | MARITIMES | NEISO | Internal | Summer | B3 | 75 | 99999 | 1836.48 | 144.21 | 144.22 | 0.01 | 0
2035 | MARITIMES_2_NEISO | MARITIMES | NEISO | Internal | Summer | B4 | 100 | 99999 | 1800.07 | 123.42 | 123.43 | 0.01 | 0
2035 | MARITIMES_2_NEISO | MARITIMES | NEISO | Internal | Summer | B5 | 200 | 99999 | 1780.26 | 123.42 | 123.43 | 0.01 | 0
2035 | MARITIMES_2_NEISO | MARITIMES | NEISO | Internal | Summer | B6 | 300 | 99999 | 1757.92 | 123.42 | 123.43 | 0.01 | 0
2035 | MARITIMES_2_NEISO | MARITIMES | NEISO | Internal | Summer | B7 | 400 | 99999 | 1732.32 | 108.08 | 108.09 | 0.01 | 0
2035 | MARITIMES_2_NEISO | MARITIMES | NEISO | Internal | Summer | B8 | 500 | 99999 | 1712.2 | 108.08 | 108.09 | 0.01 | 0
2035 | MARITIMES_2_NEISO | MARITIMES | NEISO | Internal | Summer | B9 | 800 | 99999 | 1687.55 | 106.37 | 106.38 | 0.01 | 0
2035 | MARITIMES_2_NEISO | MARITIMES | NEISO | Internal | Summer | B10 | 1262 | 99999 | 465.16 | 106.37 | 106.38 | 0.01 | 0
2035 | MARITIMES_2_NEISO | MARITIMES | NEISO | Internal | Winter | B16 | 25 | 99999 | 1765.23 | 71.83 | 71.84 | 0.01 | 0
2035 | MARITIMES_2_NEISO | MARITIMES | NEISO | Internal | Winter | B17 | 100 | 99999 | 1747.34 | 71.83 | 71.84 | 0.01 | 0
2035 | MARITIMES_2_NEISO | MARITIMES | NEISO | Internal | Winter | B18 | 400 | 99999 | 1733.65 | 71.83 | 71.84 | 0.01 | 0
2035 | MARITIMES_2_NEISO | MARITIMES | NEISO | Internal | Winter | B19 | 700 | 99999 | 1708.15 | 71.83 | 71.84 | 0.01 | 0
2035 | MARITIMES_2_NEISO | MARITIMES | NEISO | Internal | Winter | B20 | 935 | 99999 | 723.43 | 71.83 | 71.84 | 0.01 | 0
2035 | MISO_IN_2_MISO_MI | MISO_IN | MISO_MI | Internal | Shoulder | B11 | 25 | 5021 | 5021 | 114.85 | 131.32 | 0.01 | 16.46
2035 | MISO_IN_2_MISO_MI | MISO_IN | MISO_MI | Internal | Shoulder | B12 | 200 | 5021 | 5021 | 114.85 | 126.07 | 0.01 | 11.21
2035 | MISO_IN_2_MISO_MI | MISO_IN | MISO_MI | Internal | Shoulder | B13 | 600 | 5021 | 5021 | 114.85 | 120.58 | 0.01 | 5.72
2035 | MISO_IN_2_MISO_MI | MISO_IN | MISO_MI | Internal | Shoulder | B14 | 900 | 5021 | 2748.53 | 114.85 | 114.86 | 0.01 | 0
2035 | MISO_IN_2_MISO_MI | MISO_IN | MISO_MI | Internal | Shoulder | B15 | 1203 | 5021 | 1334.71 | 114.79 | 114.8 | 0.01 | 0
2035 | MISO_IN_2_MISO_MI | MISO_IN | MISO_MI | Internal | Summer | B1 | 10 | 5021 | 5021 | 211.93 | 212.95 | 0.01 | 1.01
2035 | MISO_IN_2_MISO_MI | MISO_IN | MISO_MI | Internal | Summer | B2 | 25 | 5021 | 4189.61 | 212.44 | 212.46 | 0.01 | 0
2035 | MISO_IN_2_MISO_MI | MISO_IN | MISO_MI | Internal | Summer | B3 | 75 | 5021 | 2957.99 | 210.6 | 210.61 | 0.01 | 0
2035 | MISO_IN_2_MISO_MI | MISO_IN | MISO_MI | Internal | Summer | B4 | 100 | 5021 | 2961.03 | 204.66 | 204.67 | 0.01 | 0
2035 | MISO_IN_2_MISO_MI | MISO_IN | MISO_MI | Internal | Summer | B5 | 200 | 5021 | 3710.65 | 163.46 | 163.47 | 0.01 | 0
2035 | MISO_IN_2_MISO_MI | MISO_IN | MISO_MI | Internal | Summer | B6 | 300 | 5021 | 4998.74 | 138.16 | 138.17 | 0.01 | 0
2035 | MISO_IN_2_MISO_MI | MISO_IN | MISO_MI | Internal | Summer | B7 | 400 | 5021 | 5021 | 125.59 | 131.48 | 0.01 | 5.87
2035 | MISO_IN_2_MISO_MI | MISO_IN | MISO_MI | Internal | Summer | B8 | 500 | 5021 | 5021 | 113.4 | 118.32 | 0.01 | 4.91
2035 | MISO_IN_2_MISO_MI | MISO_IN | MISO_MI | Internal | Summer | B9 | 800 | 5021 | 5021 | 113.4 | 113.7 | 0.01 | 0.29
2035 | MISO_IN_2_MISO_MI | MISO_IN | MISO_MI | Internal | Summer | B10 | 1262 | 5021 | 5021 | 113.4 | 113.7 | 0.01 | 0.29
2035 | MISO_IN_2_MISO_MI | MISO_IN | MISO_MI | Internal | Winter | B16 | 25 | 5021 | 5021 | 117.87 | 134.47 | 0.01 | 16.59
2035 | MISO_IN_2_MISO_MI | MISO_IN | MISO_MI | Internal | Winter | B17 | 100 | 5021 | 5021 | 117.87 | 135.23 | 0.01 | 17.35
2035 | MISO_IN_2_MISO_MI | MISO_IN | MISO_MI | Internal | Winter | B18 | 400 | 5021 | 5021 | 117.87 | 123.45 | 0.01 | 5.57
2035 | MISO_IN_2_MISO_MI | MISO_IN | MISO_MI | Internal | Winter | B19 | 700 | 5021 | 4065.68 | 117.87 | 117.88 | 0.01 | 0
2035 | MISO_IN_2_MISO_MI | MISO_IN | MISO_MI | Internal | Winter | B20 | 935 | 5021 | 2793.86 | 117.72 | 117.73 | 0.01 | 0
2035 | MISO_IN_2_MISO_MO-IL | MISO_IN | MISO_MO-IL | Internal | Shoulder | B11 | 25 | 5533 | 5533 | 114.85 | 128.37 | 0.01 | 13.5
2035 | MISO_IN_2_MISO_MO-IL | MISO_IN | MISO_MO-IL | Internal | Shoulder | B12 | 200 | 5533 | 1463.41 | 114.85 | 114.86 | 0.01 | 0
2035 | MISO_IN_2_MISO_MO-IL | MISO_IN | MISO_MO-IL | Internal | Shoulder | B13 | 600 | 5533 | 0 | 114.85 | 114.84 | 0.01 | 0
2035 | MISO_IN_2_MISO_MO-IL | MISO_IN | MISO_MO-IL | Internal | Shoulder | B14 | 900 | 5533 | 0 | 114.85 | 110.59 | 0.01 | 0
2035 | MISO_IN_2_MISO_MO-IL | MISO_IN | MISO_MO-IL | Internal | Shoulder | B15 | 1203 | 5533 | 0 | 114.79 | 110.59 | 0.01 | 0
2035 | MISO_IN_2_MISO_MO-IL | MISO_IN | MISO_MO-IL | Internal | Summer | B1 | 10 | 5533 | 5533 | 211.93 | 212.46 | 0.01 | 0.52
2035 | MISO_IN_2_MISO_MO-IL | MISO_IN | MISO_MO-IL | Internal | Summer | B2 | 25 | 5533 | 4931.12 | 212.44 | 212.46 | 0.01 | 0
2035 | MISO_IN_2_MISO_MO-IL | MISO_IN | MISO_MO-IL | Internal | Summer | B3 | 75 | 5533 | 5533 | 210.6 | 212.46 | 0.01 | 1.85
2035 | MISO_IN_2_MISO_MO-IL | MISO_IN | MISO_MO-IL | Internal | Summer | B4 | 100 | 5533 | 5533 | 204.66 | 208.67 | 0.01 | 4
2035 | MISO_IN_2_MISO_MO-IL | MISO_IN | MISO_MO-IL | Internal | Summer | B5 | 200 | 5533 | 5533 | 163.46 | 165.21 | 0.01 | 1.74
2035 | MISO_IN_2_MISO_MO-IL | MISO_IN | MISO_MO-IL | Internal | Summer | B6 | 300 | 5533 | 5533 | 138.16 | 142.17 | 0.01 | 4
2035 | MISO_IN_2_MISO_MO-IL | MISO_IN | MISO_MO-IL | Internal | Summer | B7 | 400 | 5533 | 5533 | 125.59 | 131.46 | 0.01 | 5.86
2035 | MISO_IN_2_MISO_MO-IL | MISO_IN | MISO_MO-IL | Internal | Summer | B8 | 500 | 5533 | 5533 | 113.4 | 118.31 | 0.01 | 4.89
2035 | MISO_IN_2_MISO_MO-IL | MISO_IN | MISO_MO-IL | Internal | Summer | B9 | 800 | 5533 | 3180.58 | 113.4 | 113.41 | 0.01 | 0
2035 | MISO_IN_2_MISO_MO-IL | MISO_IN | MISO_MO-IL | Internal | Summer | B10 | 1262 | 5533 | 0 | 113.4 | 113.39 | 0.01 | 0
2035 | MISO_IN_2_MISO_MO-IL | MISO_IN | MISO_MO-IL | Internal | Winter | B16 | 25 | 5533 | 1349.59 | 117.87 | 117.88 | 0.01 | 0
2035 | MISO_IN_2_MISO_MO-IL | MISO_IN | MISO_MO-IL | Internal | Winter | B17 | 100 | 5533 | 314.95 | 117.87 | 117.88 | 0.01 | 0
2035 | MISO_IN_2_MISO_MO-IL | MISO_IN | MISO_MO-IL | Internal | Winter | B18 | 400 | 5533 | 0 | 117.87 | 117.86 | 0.01 | 0
2035 | MISO_IN_2_MISO_MO-IL | MISO_IN | MISO_MO-IL | Internal | Winter | B19 | 700 | 5533 | 0 | 117.87 | 117.86 | 0.01 | 0
2035 | MISO_IN_2_MISO_MO-IL | MISO_IN | MISO_MO-IL | Internal | Winter | B20 | 935 | 5533 | 0 | 117.72 | 113.37 | 0.01 | 0
2035 | MISO_IN_2_NonRTO_Midwest | MISO_IN | NonRTO_Midwest | Internal | Shoulder | B11 | 25 | 4800 | 581.91 | 114.85 | 122.85 | 8 | 0
2035 | MISO_IN_2_NonRTO_Midwest | MISO_IN | NonRTO_Midwest | Internal | Shoulder | B12 | 200 | 4800 | 0 | 114.85 | 121.4 | 8 | 0
2035 | MISO_IN_2_NonRTO_Midwest | MISO_IN | NonRTO_Midwest | Internal | Shoulder | B13 | 600 | 4800 | 0 | 114.85 | 118.54 | 8 | 0
2035 | MISO_IN_2_NonRTO_Midwest | MISO_IN | NonRTO_Midwest | Internal | Shoulder | B14 | 900 | 4800 | 0 | 114.85 | 118.54 | 8 | 0
2035 | MISO_IN_2_NonRTO_Midwest | MISO_IN | NonRTO_Midwest | Internal | Shoulder | B15 | 1203 | 4800 | 0 | 114.79 | 118.54 | 8 | 0
2035 | MISO_IN_2_NonRTO_Midwest | MISO_IN | NonRTO_Midwest | Internal | Summer | B1 | 10 | 4800 | 449.73 | 211.93 | 219.93 | 8 | 0
2035 | MISO_IN_2_NonRTO_Midwest | MISO_IN | NonRTO_Midwest | Internal | Summer | B2 | 25 | 4800 | 0 | 212.44 | 219.93 | 8 | 0
2035 | MISO_IN_2_NonRTO_Midwest | MISO_IN | NonRTO_Midwest | Internal | Summer | B3 | 75 | 4800 | 720.48 | 210.6 | 218.6 | 8 | 0
2035 | MISO_IN_2_NonRTO_Midwest | MISO_IN | NonRTO_Midwest | Internal | Summer | B4 | 100 | 4800 | 0 | 204.66 | 208.67 | 8 | 0
2035 | MISO_IN_2_NonRTO_Midwest | MISO_IN | NonRTO_Midwest | Internal | Summer | B5 | 200 | 4800 | 0 | 163.46 | 162.96 | 8 | 0
2035 | MISO_IN_2_NonRTO_Midwest | MISO_IN | NonRTO_Midwest | Internal | Summer | B6 | 300 | 4800 | 0 | 138.16 | 130.16 | 8 | 0
2035 | MISO_IN_2_NonRTO_Midwest | MISO_IN | NonRTO_Midwest | Internal | Summer | B7 | 400 | 4800 | 0 | 125.59 | 117.59 | 8 | 0
2035 | MISO_IN_2_NonRTO_Midwest | MISO_IN | NonRTO_Midwest | Internal | Summer | B8 | 500 | 4800 | 0 | 113.4 | 117.03 | 8 | 0
2035 | MISO_IN_2_NonRTO_Midwest | MISO_IN | NonRTO_Midwest | Internal | Summer | B9 | 800 | 4800 | 0 | 113.4 | 117.03 | 8 | 0
2035 | MISO_IN_2_NonRTO_Midwest | MISO_IN | NonRTO_Midwest | Internal | Summer | B10 | 1262 | 4800 | 0 | 113.4 | 117.03 | 8 | 0
2035 | MISO_IN_2_NonRTO_Midwest | MISO_IN | NonRTO_Midwest | Internal | Winter | B16 | 25 | 4800 | 1234.74 | 117.87 | 125.87 | 8 | 0
2035 | MISO_IN_2_NonRTO_Midwest | MISO_IN | NonRTO_Midwest | Internal | Winter | B17 | 100 | 4800 | 200.23 | 117.87 | 125.87 | 8 | 0
2035 | MISO_IN_2_NonRTO_Midwest | MISO_IN | NonRTO_Midwest | Internal | Winter | B18 | 400 | 4800 | 0 | 117.87 | 121.86 | 8 | 0
2035 | MISO_IN_2_NonRTO_Midwest | MISO_IN | NonRTO_Midwest | Internal | Winter | B19 | 700 | 4800 | 0 | 117.87 | 121.86 | 8 | 0
2035 | MISO_IN_2_NonRTO_Midwest | MISO_IN | NonRTO_Midwest | Internal | Winter | B20 | 935 | 4800 | 0 | 117.72 | 121.86 | 8 | 0
2035 | MISO_IN_2_PJM_ROR | MISO_IN | PJM_ROR | Internal | Shoulder | B11 | 25 | 992 | 992 | 114.85 | 133.31 | 2 | 16.46
2035 | MISO_IN_2_PJM_ROR | MISO_IN | PJM_ROR | Internal | Shoulder | B12 | 200 | 992 | 992 | 114.85 | 128.07 | 2 | 11.22
2035 | MISO_IN_2_PJM_ROR | MISO_IN | PJM_ROR | Internal | Shoulder | B13 | 600 | 992 | 992 | 114.85 | 122.58 | 2 | 5.73
2035 | MISO_IN_2_PJM_ROR | MISO_IN | PJM_ROR | Internal | Shoulder | B14 | 900 | 992 | 0 | 114.85 | 116.79 | 2 | 0
2035 | MISO_IN_2_PJM_ROR | MISO_IN | PJM_ROR | Internal | Shoulder | B15 | 1203 | 992 | 0 | 114.79 | 114.79 | 2 | 0
2035 | MISO_IN_2_PJM_ROR | MISO_IN | PJM_ROR | Internal | Summer | B1 | 10 | 992 | 992 | 211.93 | 214.46 | 2 | 0.53
2035 | MISO_IN_2_PJM_ROR | MISO_IN | PJM_ROR | Internal | Summer | B2 | 25 | 992 | 823.24 | 212.44 | 214.44 | 2 | 0
2035 | MISO_IN_2_PJM_ROR | MISO_IN | PJM_ROR | Internal | Summer | B3 | 75 | 992 | 880.35 | 210.6 | 212.6 | 2 | 0
2035 | MISO_IN_2_PJM_ROR | MISO_IN | PJM_ROR | Internal | Summer | B4 | 100 | 992 | 992 | 204.66 | 206.67 | 2 | 0.01
2035 | MISO_IN_2_PJM_ROR | MISO_IN | PJM_ROR | Internal | Summer | B5 | 200 | 992 | 992 | 163.46 | 167.21 | 2 | 1.75
2035 | MISO_IN_2_PJM_ROR | MISO_IN | PJM_ROR | Internal | Summer | B6 | 300 | 992 | 992 | 138.16 | 140.17 | 2 | 0.01
2035 | MISO_IN_2_PJM_ROR | MISO_IN | PJM_ROR | Internal | Summer | B7 | 400 | 992 | 992 | 125.59 | 133.46 | 2 | 5.87
2035 | MISO_IN_2_PJM_ROR | MISO_IN | PJM_ROR | Internal | Summer | B8 | 500 | 992 | 992 | 113.4 | 126.33 | 2 | 10.93
2035 | MISO_IN_2_PJM_ROR | MISO_IN | PJM_ROR | Internal | Summer | B9 | 800 | 992 | 992 | 113.4 | 115.7 | 2 | 0.3
2035 | MISO_IN_2_PJM_ROR | MISO_IN | PJM_ROR | Internal | Summer | B10 | 1262 | 992 | 0 | 113.4 | 113.16 | 2 | 0
2035 | MISO_IN_2_PJM_ROR | MISO_IN | PJM_ROR | Internal | Winter | B16 | 25 | 992 | 992 | 117.87 | 136.46 | 2 | 16.59
2035 | MISO_IN_2_PJM_ROR | MISO_IN | PJM_ROR | Internal | Winter | B17 | 100 | 992 | 992 | 117.87 | 137.23 | 2 | 17.36
2035 | MISO_IN_2_PJM_ROR | MISO_IN | PJM_ROR | Internal | Winter | B18 | 400 | 992 | 992 | 117.87 | 127.29 | 2 | 7.42
2035 | MISO_IN_2_PJM_ROR | MISO_IN | PJM_ROR | Internal | Winter | B19 | 700 | 992 | 992 | 117.87 | 119.9 | 2 | 0.03
2035 | MISO_IN_2_PJM_ROR | MISO_IN | PJM_ROR | Internal | Winter | B20 | 935 | 992 | 0 | 117.72 | 118.29 | 2 | 0
2035 | MISO_MI_2_MISO_IN | MISO_MI | MISO_IN | Internal | Shoulder | B11 | 25 | 2066 | 0 | 131.32 | 114.85 | 0.01 | 0
2035 | MISO_MI_2_MISO_IN | MISO_MI | MISO_IN | Internal | Shoulder | B12 | 200 | 2066 | 0 | 126.07 | 114.85 | 0.01 | 0
2035 | MISO_MI_2_MISO_IN | MISO_MI | MISO_IN | Internal | Shoulder | B13 | 600 | 2066 | 0 | 120.58 | 114.85 | 0.01 | 0
2035 | MISO_MI_2_MISO_IN | MISO_MI | MISO_IN | Internal | Shoulder | B14 | 900 | 2066 | 0 | 114.86 | 114.85 | 0.01 | 0
2035 | MISO_MI_2_MISO_IN | MISO_MI | MISO_IN | Internal | Shoulder | B15 | 1203 | 2066 | 0 | 114.8 | 114.79 | 0.01 | 0
2035 | MISO_MI_2_MISO_IN | MISO_MI | MISO_IN | Internal | Summer | B1 | 10 | 2066 | 0 | 212.95 | 211.93 | 0.01 | 0
2035 | MISO_MI_2_MISO_IN | MISO_MI | MISO_IN | Internal | Summer | B2 | 25 | 2066 | 0 | 212.46 | 212.44 | 0.01 | 0
2035 | MISO_MI_2_MISO_IN | MISO_MI | MISO_IN | Internal | Summer | B3 | 75 | 2066 | 0 | 210.61 | 210.6 | 0.01 | 0
2035 | MISO_MI_2_MISO_IN | MISO_MI | MISO_IN | Internal | Summer | B4 | 100 | 2066 | 0 | 204.67 | 204.66 | 0.01 | 0
2035 | MISO_MI_2_MISO_IN | MISO_MI | MISO_IN | Internal | Summer | B5 | 200 | 2066 | 0 | 163.47 | 163.46 | 0.01 | 0
2035 | MISO_MI_2_MISO_IN | MISO_MI | MISO_IN | Internal | Summer | B6 | 300 | 2066 | 0 | 138.17 | 138.16 | 0.01 | 0
2035 | MISO_MI_2_MISO_IN | MISO_MI | MISO_IN | Internal | Summer | B7 | 400 | 2066 | 0 | 131.48 | 125.59 | 0.01 | 0
2035 | MISO_MI_2_MISO_IN | MISO_MI | MISO_IN | Internal | Summer | B8 | 500 | 2066 | 0 | 118.32 | 113.4 | 0.01 | 0
2035 | MISO_MI_2_MISO_IN | MISO_MI | MISO_IN | Internal | Summer | B9 | 800 | 2066 | 0 | 113.7 | 113.4 | 0.01 | 0
2035 | MISO_MI_2_MISO_IN | MISO_MI | MISO_IN | Internal | Summer | B10 | 1262 | 2066 | 0 | 113.7 | 113.4 | 0.01 | 0
2035 | MISO_MI_2_MISO_IN | MISO_MI | MISO_IN | Internal | Winter | B16 | 25 | 2066 | 0 | 134.47 | 117.87 | 0.01 | 0
2035 | MISO_MI_2_MISO_IN | MISO_MI | MISO_IN | Internal | Winter | B17 | 100 | 2066 | 0 | 135.23 | 117.87 | 0.01 | 0
2035 | MISO_MI_2_MISO_IN | MISO_MI | MISO_IN | Internal | Winter | B18 | 400 | 2066 | 0 | 123.45 | 117.87 | 0.01 | 0
2035 | MISO_MI_2_MISO_IN | MISO_MI | MISO_IN | Internal | Winter | B19 | 700 | 2066 | 0 | 117.88 | 117.87 | 0.01 | 0
2035 | MISO_MI_2_MISO_IN | MISO_MI | MISO_IN | Internal | Winter | B20 | 935 | 2066 | 0 | 117.73 | 117.72 | 0.01 | 0
2035 | MISO_MI_2_MISO_WUMS | MISO_MI | MISO_WUMS | Internal | Shoulder | B11 | 25 | 1440 | 0 | 131.32 | 131.31 | 0.01 | 0
2035 | MISO_MI_2_MISO_WUMS | MISO_MI | MISO_WUMS | Internal | Shoulder | B12 | 200 | 1440 | 0 | 126.07 | 126.06 | 0.01 | 0
2035 | MISO_MI_2_MISO_WUMS | MISO_MI | MISO_WUMS | Internal | Shoulder | B13 | 600 | 1440 | 0 | 120.58 | 120.57 | 0.01 | 0
2035 | MISO_MI_2_MISO_WUMS | MISO_MI | MISO_WUMS | Internal | Shoulder | B14 | 900 | 1440 | 0 | 114.86 | 114.79 | 0.01 | 0
2035 | MISO_MI_2_MISO_WUMS | MISO_MI | MISO_WUMS | Internal | Shoulder | B15 | 1203 | 1440 | 0 | 114.8 | 114.79 | 0.01 | 0
2035 | MISO_MI_2_MISO_WUMS | MISO_MI | MISO_WUMS | Internal | Summer | B1 | 10 | 1440 | 0 | 212.95 | 212.94 | 0.01 | 0
2035 | MISO_MI_2_MISO_WUMS | MISO_MI | MISO_WUMS | Internal | Summer | B2 | 25 | 1440 | 0 | 212.46 | 212.44 | 0.01 | 0
2035 | MISO_MI_2_MISO_WUMS | MISO_MI | MISO_WUMS | Internal | Summer | B3 | 75 | 1440 | 0 | 210.61 | 210.6 | 0.01 | 0
2035 | MISO_MI_2_MISO_WUMS | MISO_MI | MISO_WUMS | Internal | Summer | B4 | 100 | 1440 | 0 | 204.67 | 204.67 | 0.01 | 0
2035 | MISO_MI_2_MISO_WUMS | MISO_MI | MISO_WUMS | Internal | Summer | B5 | 200 | 1440 | 0 | 163.47 | 163.46 | 0.01 | 0
2035 | MISO_MI_2_MISO_WUMS | MISO_MI | MISO_WUMS | Internal | Summer | B6 | 300 | 1440 | 0 | 138.17 | 138.17 | 0.01 | 0
2035 | MISO_MI_2_MISO_WUMS | MISO_MI | MISO_WUMS | Internal | Summer | B7 | 400 | 1440 | 0 | 131.48 | 131.46 | 0.01 | 0
2035 | MISO_MI_2_MISO_WUMS | MISO_MI | MISO_WUMS | Internal | Summer | B8 | 500 | 1440 | 0 | 118.32 | 118.31 | 0.01 | 0
2035 | MISO_MI_2_MISO_WUMS | MISO_MI | MISO_WUMS | Internal | Summer | B9 | 800 | 1440 | 0 | 113.7 | 113.41 | 0.01 | 0
2035 | MISO_MI_2_MISO_WUMS | MISO_MI | MISO_WUMS | Internal | Summer | B10 | 1262 | 1440 | 0 | 113.7 | 113.22 | 0.01 | 0
2035 | MISO_MI_2_MISO_WUMS | MISO_MI | MISO_WUMS | Internal | Winter | B16 | 25 | 1440 | 0 | 134.47 | 134.46 | 0.01 | 0
2035 | MISO_MI_2_MISO_WUMS | MISO_MI | MISO_WUMS | Internal | Winter | B17 | 100 | 1440 | 0 | 135.23 | 135.22 | 0.01 | 0
2035 | MISO_MI_2_MISO_WUMS | MISO_MI | MISO_WUMS | Internal | Winter | B18 | 400 | 1440 | 0 | 123.45 | 123.43 | 0.01 | 0
2035 | MISO_MI_2_MISO_WUMS | MISO_MI | MISO_WUMS | Internal | Winter | B19 | 700 | 1440 | 0 | 117.88 | 117.87 | 0.01 | 0
2035 | MISO_MI_2_MISO_WUMS | MISO_MI | MISO_WUMS | Internal | Winter | B20 | 935 | 1440 | 1419.67 | 117.73 | 117.75 | 0.01 | 0
2035 | MISO_MI_2_PJM_ROR | MISO_MI | PJM_ROR | Internal | Shoulder | B11 | 25 | 1424 | 0 | 131.32 | 133.31 | 2 | 0
2035 | MISO_MI_2_PJM_ROR | MISO_MI | PJM_ROR | Internal | Shoulder | B12 | 200 | 1424 | 338.5 | 126.07 | 128.07 | 2 | 0
2035 | MISO_MI_2_PJM_ROR | MISO_MI | PJM_ROR | Internal | Shoulder | B13 | 600 | 1424 | 566.95 | 120.58 | 122.58 | 2 | 0
2035 | MISO_MI_2_PJM_ROR | MISO_MI | PJM_ROR | Internal | Shoulder | B14 | 900 | 1424 | 0 | 114.86 | 116.79 | 2 | 0
2035 | MISO_MI_2_PJM_ROR | MISO_MI | PJM_ROR | Internal | Shoulder | B15 | 1203 | 1424 | 0 | 114.8 | 114.79 | 2 | 0
2035 | MISO_MI_2_PJM_ROR | MISO_MI | PJM_ROR | Internal | Summer | B1 | 10 | 1424 | 0 | 212.95 | 214.46 | 2 | 0
2035 | MISO_MI_2_PJM_ROR | MISO_MI | PJM_ROR | Internal | Summer | B2 | 25 | 1424 | 0 | 212.46 | 214.44 | 2 | 0
2035 | MISO_MI_2_PJM_ROR | MISO_MI | PJM_ROR | Internal | Summer | B3 | 75 | 1424 | 0 | 210.61 | 212.6 | 2 | 0
2035 | MISO_MI_2_PJM_ROR | MISO_MI | PJM_ROR | Internal | Summer | B4 | 100 | 1424 | 1010.15 | 204.67 | 206.67 | 2 | 0
2035 | MISO_MI_2_PJM_ROR | MISO_MI | PJM_ROR | Internal | Summer | B5 | 200 | 1424 | 1424 | 163.47 | 167.21 | 2 | 1.74
2035 | MISO_MI_2_PJM_ROR | MISO_MI | PJM_ROR | Internal | Summer | B6 | 300 | 1424 | 250.44 | 138.17 | 140.17 | 2 | 0
2035 | MISO_MI_2_PJM_ROR | MISO_MI | PJM_ROR | Internal | Summer | B7 | 400 | 1424 | 0 | 131.48 | 133.46 | 2 | 0
2035 | MISO_MI_2_PJM_ROR | MISO_MI | PJM_ROR | Internal | Summer | B8 | 500 | 1424 | 1424 | 118.32 | 126.33 | 2 | 6.01
2035 | MISO_MI_2_PJM_ROR | MISO_MI | PJM_ROR | Internal | Summer | B9 | 800 | 1424 | 363.02 | 113.7 | 115.7 | 2 | 0
2035 | MISO_MI_2_PJM_ROR | MISO_MI | PJM_ROR | Internal | Summer | B10 | 1262 | 1424 | 0 | 113.7 | 113.16 | 2 | 0
2035 | MISO_MI_2_PJM_ROR | MISO_MI | PJM_ROR | Internal | Winter | B16 | 25 | 1424 | 0 | 134.47 | 136.46 | 2 | 0
2035 | MISO_MI_2_PJM_ROR | MISO_MI | PJM_ROR | Internal | Winter | B17 | 100 | 1424 | 875.16 | 135.23 | 137.23 | 2 | 0
2035 | MISO_MI_2_PJM_ROR | MISO_MI | PJM_ROR | Internal | Winter | B18 | 400 | 1424 | 1424 | 123.45 | 127.29 | 2 | 1.85
2035 | MISO_MI_2_PJM_ROR | MISO_MI | PJM_ROR | Internal | Winter | B19 | 700 | 1424 | 1424 | 117.88 | 119.9 | 2 | 0.02
2035 | MISO_MI_2_PJM_ROR | MISO_MI | PJM_ROR | Internal | Winter | B20 | 935 | 1424 | 0 | 117.73 | 118.29 | 2 | 0
2035 | MISO_MO-IL_2_ENT | MISO_MO-IL | ENT | Internal | Shoulder | B11 | 25 | 2540 | 1881.55 | 128.37 | 136.37 | 8 | 0
2035 | MISO_MO-IL_2_ENT | MISO_MO-IL | ENT | Internal | Shoulder | B12 | 200 | 2540 | 0 | 114.86 | 122.19 | 8 | 0
2035 | MISO_MO-IL_2_ENT | MISO_MO-IL | ENT | Internal | Shoulder | B13 | 600 | 2540 | 0 | 114.84 | 119.75 | 8 | 0
2035 | MISO_MO-IL_2_ENT | MISO_MO-IL | ENT | Internal | Shoulder | B14 | 900 | 2540 | 0 | 110.59 | 117.39 | 8 | 0
2035 | MISO_MO-IL_2_ENT | MISO_MO-IL | ENT | Internal | Shoulder | B15 | 1203 | 2540 | 0 | 110.59 | 117.39 | 8 | 0
2035 | MISO_MO-IL_2_ENT | MISO_MO-IL | ENT | Internal | Summer | B1 | 10 | 2540 | 0 | 212.46 | 214.94 | 8 | 0
2035 | MISO_MO-IL_2_ENT | MISO_MO-IL | ENT | Internal | Summer | B2 | 25 | 2540 | 0 | 212.46 | 214.94 | 8 | 0
2035 | MISO_MO-IL_2_ENT | MISO_MO-IL | ENT | Internal | Summer | B3 | 75 | 2540 | 0 | 212.46 | 214.94 | 8 | 0
2035 | MISO_MO-IL_2_ENT | MISO_MO-IL | ENT | Internal | Summer | B4 | 100 | 2540 | 0 | 208.67 | 201.29 | 8 | 0
2035 | MISO_MO-IL_2_ENT | MISO_MO-IL | ENT | Internal | Summer | B5 | 200 | 2540 | 0 | 165.21 | 157.21 | 8 | 0
2035 | MISO_MO-IL_2_ENT | MISO_MO-IL | ENT | Internal | Summer | B6 | 300 | 2540 | 0 | 142.17 | 134.59 | 8 | 0
2035 | MISO_MO-IL_2_ENT | MISO_MO-IL | ENT | Internal | Summer | B7 | 400 | 2540 | 0 | 131.46 | 134.59 | 8 | 0
2035 | MISO_MO-IL_2_ENT | MISO_MO-IL | ENT | Internal | Summer | B8 | 500 | 2540 | 2043.81 | 118.31 | 126.31 | 8 | 0
2035 | MISO_MO-IL_2_ENT | MISO_MO-IL | ENT | Internal | Summer | B9 | 800 | 2540 | 0 | 113.41 | 115.88 | 8 | 0
2035 | MISO_MO-IL_2_ENT | MISO_MO-IL | ENT | Internal | Summer | B10 | 1262 | 2540 | 0 | 113.39 | 115.88 | 8 | 0
2035 | MISO_MO-IL_2_ENT | MISO_MO-IL | ENT | Internal | Winter | B16 | 25 | 2540 | 1179.13 | 117.88 | 125.88 | 8 | 0
2035 | MISO_MO-IL_2_ENT | MISO_MO-IL | ENT | Internal | Winter | B17 | 100 | 2540 | 0 | 117.88 | 120.46 | 8 | 0
2035 | MISO_MO-IL_2_ENT | MISO_MO-IL | ENT | Internal | Winter | B18 | 400 | 2540 | 0 | 117.86 | 122.36 | 8 | 0
2035 | MISO_MO-IL_2_ENT | MISO_MO-IL | ENT | Internal | Winter | B19 | 700 | 2540 | 0 | 117.86 | 120.46 | 8 | 0
2035 | MISO_MO-IL_2_ENT | MISO_MO-IL | ENT | Internal | Winter | B20 | 935 | 2540 | 0 | 113.37 | 120.46 | 8 | 0
2035 | MISO_MO-IL_2_MISO_IN | MISO_MO-IL | MISO_IN | Internal | Shoulder | B11 | 25 | 2633 | 0 | 128.37 | 114.85 | 0.01 | 0
2035 | MISO_MO-IL_2_MISO_IN | MISO_MO-IL | MISO_IN | Internal | Shoulder | B12 | 200 | 2633 | 0 | 114.86 | 114.85 | 0.01 | 0
2035 | MISO_MO-IL_2_MISO_IN | MISO_MO-IL | MISO_IN | Internal | Shoulder | B13 | 600 | 2633 | 399.39 | 114.84 | 114.85 | 0.01 | 0
2035 | MISO_MO-IL_2_MISO_IN | MISO_MO-IL | MISO_IN | Internal | Shoulder | B14 | 900 | 2633 | 2633 | 110.59 | 114.85 | 0.01 | 4.25
2035 | MISO_MO-IL_2_MISO_IN | MISO_MO-IL | MISO_IN | Internal | Shoulder | B15 | 1203 | 2633 | 2633 | 110.59 | 114.79 | 0.01 | 4.19
2035 | MISO_MO-IL_2_MISO_IN | MISO_MO-IL | MISO_IN | Internal | Summer | B1 | 10 | 2633 | 0 | 212.46 | 211.93 | 0.01 | 0
2035 | MISO_MO-IL_2_MISO_IN | MISO_MO-IL | MISO_IN | Internal | Summer | B2 | 25 | 2633 | 0 | 212.46 | 212.44 | 0.01 | 0
2035 | MISO_MO-IL_2_MISO_IN | MISO_MO-IL | MISO_IN | Internal | Summer | B3 | 75 | 2633 | 0 | 212.46 | 210.6 | 0.01 | 0
2035 | MISO_MO-IL_2_MISO_IN | MISO_MO-IL | MISO_IN | Internal | Summer | B4 | 100 | 2633 | 0 | 208.67 | 204.66 | 0.01 | 0
2035 | MISO_MO-IL_2_MISO_IN | MISO_MO-IL | MISO_IN | Internal | Summer | B5 | 200 | 2633 | 0 | 165.21 | 163.46 | 0.01 | 0
2035 | MISO_MO-IL_2_MISO_IN | MISO_MO-IL | MISO_IN | Internal | Summer | B6 | 300 | 2633 | 0 | 142.17 | 138.16 | 0.01 | 0
2035 | MISO_MO-IL_2_MISO_IN | MISO_MO-IL | MISO_IN | Internal | Summer | B7 | 400 | 2633 | 0 | 131.46 | 125.59 | 0.01 | 0
2035 | MISO_MO-IL_2_MISO_IN | MISO_MO-IL | MISO_IN | Internal | Summer | B8 | 500 | 2633 | 0 | 118.31 | 113.4 | 0.01 | 0
2035 | MISO_MO-IL_2_MISO_IN | MISO_MO-IL | MISO_IN | Internal | Summer | B9 | 800 | 2633 | 0 | 113.41 | 113.4 | 0.01 | 0
2035 | MISO_MO-IL_2_MISO_IN | MISO_MO-IL | MISO_IN | Internal | Summer | B10 | 1262 | 2633 | 1763.8 | 113.39 | 113.4 | 0.01 | 0
2035 | MISO_MO-IL_2_MISO_IN | MISO_MO-IL | MISO_IN | Internal | Winter | B16 | 25 | 2633 | 0 | 117.88 | 117.87 | 0.01 | 0
2035 | MISO_MO-IL_2_MISO_IN | MISO_MO-IL | MISO_IN | Internal | Winter | B17 | 100 | 2633 | 0 | 117.88 | 117.87 | 0.01 | 0
2035 | MISO_MO-IL_2_MISO_IN | MISO_MO-IL | MISO_IN | Internal | Winter | B18 | 400 | 2633 | 970.79 | 117.86 | 117.87 | 0.01 | 0
2035 | MISO_MO-IL_2_MISO_IN | MISO_MO-IL | MISO_IN | Internal | Winter | B19 | 700 | 2633 | 1744.67 | 117.86 | 117.87 | 0.01 | 0
2035 | MISO_MO-IL_2_MISO_IN | MISO_MO-IL | MISO_IN | Internal | Winter | B20 | 935 | 2633 | 2633 | 113.37 | 117.72 | 0.01 | 4.34
2035 | MISO_MO-IL_2_MISO_W | MISO_MO-IL | MISO_W | Internal | Shoulder | B11 | 25 | 1075 | 1075 | 128.37 | 131.31 | 0.01 | 2.93
2035 | MISO_MO-IL_2_MISO_W | MISO_MO-IL | MISO_W | Internal | Shoulder | B12 | 200 | 1075 | 0 | 114.86 | 114.85 | 0.01 | 0
2035 | MISO_MO-IL_2_MISO_W | MISO_MO-IL | MISO_W | Internal | Shoulder | B13 | 600 | 1075 | 0 | 114.84 | 114.83 | 0.01 | 0
2035 | MISO_MO-IL_2_MISO_W | MISO_MO-IL | MISO_W | Internal | Shoulder | B14 | 900 | 1075 | 0 | 110.59 | 94.26 | 0.01 | 0
2035 | MISO_MO-IL_2_MISO_W | MISO_MO-IL | MISO_W | Internal | Shoulder | B15 | 1203 | 1075 | 0 | 110.59 | 58.28 | 0.01 | 0
2035 | MISO_MO-IL_2_MISO_W | MISO_MO-IL | MISO_W | Internal | Summer | B1 | 10 | 1075 | 1075 | 212.46 | 212.95 | 0.01 | 0.48
2035 | MISO_MO-IL_2_MISO_W | MISO_MO-IL | MISO_W | Internal | Summer | B2 | 25 | 1075 | 0 | 212.46 | 212.46 | 0.01 | 0
2035 | MISO_MO-IL_2_MISO_W | MISO_MO-IL | MISO_W | Internal | Summer | B3 | 75 | 1075 | 1075 | 212.46 | 212.95 | 0.01 | 0.48
2035 | MISO_MO-IL_2_MISO_W | MISO_MO-IL | MISO_W | Internal | Summer | B4 | 100 | 1075 | 368.94 | 208.67 | 208.68 | 0.01 | 0
2035 | MISO_MO-IL_2_MISO_W | MISO_MO-IL | MISO_W | Internal | Summer | B5 | 200 | 1075 | 1057.85 | 165.21 | 165.23 | 0.01 | 0
2035 | MISO_MO-IL_2_MISO_W | MISO_MO-IL | MISO_W | Internal | Summer | B6 | 300 | 1075 | 402.18 | 142.17 | 142.18 | 0.01 | 0
2035 | MISO_MO-IL_2_MISO_W | MISO_MO-IL | MISO_W | Internal | Summer | B7 | 400 | 1075 | 191.26 | 131.46 | 131.48 | 0.01 | 0
2035 | MISO_MO-IL_2_MISO_W | MISO_MO-IL | MISO_W | Internal | Summer | B8 | 500 | 1075 | 0 | 118.31 | 118.29 | 0.01 | 0
2035 | MISO_MO-IL_2_MISO_W | MISO_MO-IL | MISO_W | Internal | Summer | B9 | 800 | 1075 | 0 | 113.41 | 113.4 | 0.01 | 0
2035 | MISO_MO-IL_2_MISO_W | MISO_MO-IL | MISO_W | Internal | Summer | B10 | 1262 | 1075 | 0 | 113.39 | 103.88 | 0.01 | 0
2035 | MISO_MO-IL_2_MISO_W | MISO_MO-IL | MISO_W | Internal | Winter | B16 | 25 | 1075 | 0 | 117.88 | 103.99 | 0.01 | 0
2035 | MISO_MO-IL_2_MISO_W | MISO_MO-IL | MISO_W | Internal | Winter | B17 | 100 | 1075 | 0 | 117.88 | 105.88 | 0.01 | 0
2035 | MISO_MO-IL_2_MISO_W | MISO_MO-IL | MISO_W | Internal | Winter | B18 | 400 | 1075 | 0 | 117.86 | 115.48 | 0.01 | 0
2035 | MISO_MO-IL_2_MISO_W | MISO_MO-IL | MISO_W | Internal | Winter | B19 | 700 | 1075 | 0 | 117.86 | 115.48 | 0.01 | 0
2035 | MISO_MO-IL_2_MISO_W | MISO_MO-IL | MISO_W | Internal | Winter | B20 | 935 | 1075 | 0 | 113.37 | 72.79 | 0.01 | 0
2035 | MISO_MO-IL_2_PJM_ROR | MISO_MO-IL | PJM_ROR | Internal | Shoulder | B11 | 25 | 1212 | 1212 | 128.37 | 133.31 | 2 | 2.95
2035 | MISO_MO-IL_2_PJM_ROR | MISO_MO-IL | PJM_ROR | Internal | Shoulder | B12 | 200 | 1212 | 1212 | 114.86 | 128.07 | 2 | 11.21
2035 | MISO_MO-IL_2_PJM_ROR | MISO_MO-IL | PJM_ROR | Internal | Shoulder | B13 | 600 | 1212 | 1212 | 114.84 | 122.58 | 2 | 5.74
2035 | MISO_MO-IL_2_PJM_ROR | MISO_MO-IL | PJM_ROR | Internal | Shoulder | B14 | 900 | 1212 | 1212 | 110.59 | 116.79 | 2 | 4.2
2035 | MISO_MO-IL_2_PJM_ROR | MISO_MO-IL | PJM_ROR | Internal | Shoulder | B15 | 1203 | 1212 | 1212 | 110.59 | 114.79 | 2 | 2.2
2035 | MISO_MO-IL_2_PJM_ROR | MISO_MO-IL | PJM_ROR | Internal | Summer | B1 | 10 | 1212 | 312.22 | 212.46 | 214.46 | 2 | 0
2035 | MISO_MO-IL_2_PJM_ROR | MISO_MO-IL | PJM_ROR | Internal | Summer | B2 | 25 | 1212 | 0 | 212.46 | 214.44 | 2 | 0
2035 | MISO_MO-IL_2_PJM_ROR | MISO_MO-IL | PJM_ROR | Internal | Summer | B3 | 75 | 1212 | 0 | 212.46 | 212.6 | 2 | 0
2035 | MISO_MO-IL_2_PJM_ROR | MISO_MO-IL | PJM_ROR | Internal | Summer | B4 | 100 | 1212 | 0 | 208.67 | 206.67 | 2 | 0
2035 | MISO_MO-IL_2_PJM_ROR | MISO_MO-IL | PJM_ROR | Internal | Summer | B5 | 200 | 1212 | 74.54 | 165.21 | 167.21 | 2 | 0
2035 | MISO_MO-IL_2_PJM_ROR | MISO_MO-IL | PJM_ROR | Internal | Summer | B6 | 300 | 1212 | 0 | 142.17 | 140.17 | 2 | 0
2035 | MISO_MO-IL_2_PJM_ROR | MISO_MO-IL | PJM_ROR | Internal | Summer | B7 | 400 | 1212 | 315.59 | 131.46 | 133.46 | 2 | 0
2035 | MISO_MO-IL_2_PJM_ROR | MISO_MO-IL | PJM_ROR | Internal | Summer | B8 | 500 | 1212 | 1212 | 118.31 | 126.33 | 2 | 6.02
2035 | MISO_MO-IL_2_PJM_ROR | MISO_MO-IL | PJM_ROR | Internal | Summer | B9 | 800 | 1212 | 1212 | 113.41 | 115.7 | 2 | 0.29
2035 | MISO_MO-IL_2_PJM_ROR | MISO_MO-IL | PJM_ROR | Internal | Summer | B10 | 1262 | 1212 | 0 | 113.39 | 113.16 | 2 | 0
2035 | MISO_MO-IL_2_PJM_ROR | MISO_MO-IL | PJM_ROR | Internal | Winter | B16 | 25 | 1212 | 1212 | 117.88 | 136.46 | 2 | 16.58
2035 | MISO_MO-IL_2_PJM_ROR | MISO_MO-IL | PJM_ROR | Internal | Winter | B17 | 100 | 1212 | 1212 | 117.88 | 137.23 | 2 | 17.35
2035 | MISO_MO-IL_2_PJM_ROR | MISO_MO-IL | PJM_ROR | Internal | Winter | B18 | 400 | 1212 | 1212 | 117.86 | 127.29 | 2 | 7.44
2035 | MISO_MO-IL_2_PJM_ROR | MISO_MO-IL | PJM_ROR | Internal | Winter | B19 | 700 | 1212 | 1212 | 117.86 | 119.9 | 2 | 0.05
2035 | MISO_MO-IL_2_PJM_ROR | MISO_MO-IL | PJM_ROR | Internal | Winter | B20 | 935 | 1212 | 1212 | 113.37 | 118.29 | 2 | 2.92
2035 | MISO_MO-IL_2_SPP_N | MISO_MO-IL | SPP_N | Internal | Shoulder | B11 | 25 | 2000 | 0 | 128.37 | 134.5 | 8 | 0
2035 | MISO_MO-IL_2_SPP_N | MISO_MO-IL | SPP_N | Internal | Shoulder | B12 | 200 | 2000 | 0 | 114.86 | 117.19 | 8 | 0
2035 | MISO_MO-IL_2_SPP_N | MISO_MO-IL | SPP_N | Internal | Shoulder | B13 | 600 | 2000 | 0 | 114.84 | 114.75 | 8 | 0
2035 | MISO_MO-IL_2_SPP_N | MISO_MO-IL | SPP_N | Internal | Shoulder | B14 | 900 | 2000 | 0 | 110.59 | 101.26 | 8 | 0
2035 | MISO_MO-IL_2_SPP_N | MISO_MO-IL | SPP_N | Internal | Shoulder | B15 | 1203 | 2000 | 0 | 110.59 | 62.51 | 8 | 0
2035 | MISO_MO-IL_2_SPP_N | MISO_MO-IL | SPP_N | Internal | Summer | B1 | 10 | 2000 | 0 | 212.46 | 139.6 | 8 | 0
2035 | MISO_MO-IL_2_SPP_N | MISO_MO-IL | SPP_N | Internal | Summer | B2 | 25 | 2000 | 0 | 212.46 | 209.94 | 8 | 0
2035 | MISO_MO-IL_2_SPP_N | MISO_MO-IL | SPP_N | Internal | Summer | B3 | 75 | 2000 | 0 | 212.46 | 213.99 | 8 | 0
2035 | MISO_MO-IL_2_SPP_N | MISO_MO-IL | SPP_N | Internal | Summer | B4 | 100 | 2000 | 0 | 208.67 | 208.67 | 8 | 0
2035 | MISO_MO-IL_2_SPP_N | MISO_MO-IL | SPP_N | Internal | Summer | B5 | 200 | 2000 | 0 | 165.21 | 160.23 | 8 | 0
2035 | MISO_MO-IL_2_SPP_N | MISO_MO-IL | SPP_N | Internal | Summer | B6 | 300 | 2000 | 0 | 142.17 | 140.97 | 8 | 0
2035 | MISO_MO-IL_2_SPP_N | MISO_MO-IL | SPP_N | Internal | Summer | B7 | 400 | 2000 | 0 | 131.46 | 137.35 | 8 | 0
2035 | MISO_MO-IL_2_SPP_N | MISO_MO-IL | SPP_N | Internal | Summer | B8 | 500 | 2000 | 0 | 118.31 | 125.29 | 8 | 0
2035 | MISO_MO-IL_2_SPP_N | MISO_MO-IL | SPP_N | Internal | Summer | B9 | 800 | 2000 | 0 | 113.41 | 118.62 | 8 | 0
2035 | MISO_MO-IL_2_SPP_N | MISO_MO-IL | SPP_N | Internal | Summer | B10 | 1262 | 2000 | 0 | 113.39 | 110.88 | 8 | 0
2035 | MISO_MO-IL_2_SPP_N | MISO_MO-IL | SPP_N | Internal | Winter | B16 | 25 | 2000 | 0 | 117.88 | 112.88 | 8 | 0
2035 | MISO_MO-IL_2_SPP_N | MISO_MO-IL | SPP_N | Internal | Winter | B17 | 100 | 2000 | 0 | 117.88 | 112.88 | 8 | 0
2035 | MISO_MO-IL_2_SPP_N | MISO_MO-IL | SPP_N | Internal | Winter | B18 | 400 | 2000 | 0 | 117.86 | 118.5 | 8 | 0
2035 | MISO_MO-IL_2_SPP_N | MISO_MO-IL | SPP_N | Internal | Winter | B19 | 700 | 2000 | 0 | 117.86 | 115.46 | 8 | 0
2035 | MISO_MO-IL_2_SPP_N | MISO_MO-IL | SPP_N | Internal | Winter | B20 | 935 | 2000 | 0 | 113.37 | 79.79 | 8 | 0
2035 | MISO_MO-IL_2_TVA_Transmission | MISO_MO-IL | TVA_Transmission | Internal | Shoulder | B11 | 25 | 4000 | 0 | 128.37 | 130.32 | 8 | 0
2035 | MISO_MO-IL_2_TVA_Transmission | MISO_MO-IL | TVA_Transmission | Internal | Shoulder | B12 | 200 | 4000 | 0 | 114.86 | 121.26 | 8 | 0
2035 | MISO_MO-IL_2_TVA_Transmission | MISO_MO-IL | TVA_Transmission | Internal | Shoulder | B13 | 600 | 4000 | 0 | 114.84 | 120.44 | 8 | 0
2035 | MISO_MO-IL_2_TVA_Transmission | MISO_MO-IL | TVA_Transmission | Internal | Shoulder | B14 | 900 | 4000 | 109.66 | 110.59 | 118.59 | 8 | 0
2035 | MISO_MO-IL_2_TVA_Transmission | MISO_MO-IL | TVA_Transmission | Internal | Shoulder | B15 | 1203 | 4000 | 2149.14 | 110.59 | 118.59 | 8 | 0
2035 | MISO_MO-IL_2_TVA_Transmission | MISO_MO-IL | TVA_Transmission | Internal | Summer | B1 | 10 | 4000 | 929.12 | 212.46 | 220.46 | 8 | 0
2035 | MISO_MO-IL_2_TVA_Transmission | MISO_MO-IL | TVA_Transmission | Internal | Summer | B2 | 25 | 4000 | 0 | 212.46 | 220.44 | 8 | 0
2035 | MISO_MO-IL_2_TVA_Transmission | MISO_MO-IL | TVA_Transmission | Internal | Summer | B3 | 75 | 4000 | 0 | 212.46 | 218.6 | 8 | 0
2035 | MISO_MO-IL_2_TVA_Transmission | MISO_MO-IL | TVA_Transmission | Internal | Summer | B4 | 100 | 4000 | 0 | 208.67 | 199.67 | 8 | 0
2035 | MISO_MO-IL_2_TVA_Transmission | MISO_MO-IL | TVA_Transmission | Internal | Summer | B5 | 200 | 4000 | 0 | 165.21 | 159.97 | 8 | 0
2035 | MISO_MO-IL_2_TVA_Transmission | MISO_MO-IL | TVA_Transmission | Internal | Summer | B6 | 300 | 4000 | 0 | 142.17 | 135.06 | 8 | 0
2035 | MISO_MO-IL_2_TVA_Transmission | MISO_MO-IL | TVA_Transmission | Internal | Summer | B7 | 400 | 4000 | 0 | 131.46 | 125.59 | 8 | 0
2035 | MISO_MO-IL_2_TVA_Transmission | MISO_MO-IL | TVA_Transmission | Internal | Summer | B8 | 500 | 4000 | 0 | 118.31 | 121.39 | 8 | 0
2035 | MISO_MO-IL_2_TVA_Transmission | MISO_MO-IL | TVA_Transmission | Internal | Summer | B9 | 800 | 4000 | 0 | 113.41 | 118.63 | 8 | 0
2035 | MISO_MO-IL_2_TVA_Transmission | MISO_MO-IL | TVA_Transmission | Internal | Summer | B10 | 1262 | 4000 | 0 | 113.39 | 118.06 | 8 | 0
2035 | MISO_MO-IL_2_TVA_Transmission | MISO_MO-IL | TVA_Transmission | Internal | Winter | B16 | 25 | 4000 | 4000 | 117.88 | 127.46 | 8 | 1.58
2035 | MISO_MO-IL_2_TVA_Transmission | MISO_MO-IL | TVA_Transmission | Internal | Winter | B17 | 100 | 4000 | 2000 | 117.88 | 125.88 | 8 | 0
2035 | MISO_MO-IL_2_TVA_Transmission | MISO_MO-IL | TVA_Transmission | Internal | Winter | B18 | 400 | 4000 | 0 | 117.86 | 123.57 | 8 | 0
2035 | MISO_MO-IL_2_TVA_Transmission | MISO_MO-IL | TVA_Transmission | Internal | Winter | B19 | 700 | 4000 | 0 | 117.86 | 122.93 | 8 | 0
2035 | MISO_MO-IL_2_TVA_Transmission | MISO_MO-IL | TVA_Transmission | Internal | Winter | B20 | 935 | 4000 | 2835.57 | 113.37 | 121.37 | 8 | 0
2035 | MISO_W_2_IESO | MISO_W | IESO | Internal | Shoulder | B11 | 25 | 90 | 0 | 131.31 | 65.78 | 8 | 0
2035 | MISO_W_2_IESO | MISO_W | IESO | Internal | Shoulder | B12 | 200 | 90 | 0 | 114.85 | 65.78 | 8 | 0
2035 | MISO_W_2_IESO | MISO_W | IESO | Internal | Shoulder | B13 | 600 | 90 | 0 | 114.83 | 65.78 | 8 | 0
2035 | MISO_W_2_IESO | MISO_W | IESO | Internal | Shoulder | B14 | 900 | 90 | 0 | 94.26 | 65.78 | 8 | 0
2035 | MISO_W_2_IESO | MISO_W | IESO | Internal | Shoulder | B15 | 1203 | 90 | 0 | 58.28 | 65.78 | 8 | 0
2035 | MISO_W_2_IESO | MISO_W | IESO | Internal | Summer | B1 | 10 | 90 | 0 | 212.95 | 118.09 | 8 | 0
2035 | MISO_W_2_IESO | MISO_W | IESO | Internal | Summer | B2 | 25 | 90 | 0 | 212.46 | 126.8 | 8 | 0
2035 | MISO_W_2_IESO | MISO_W | IESO | Internal | Summer | B3 | 75 | 90 | 0 | 212.95 | 126.8 | 8 | 0
2035 | MISO_W_2_IESO | MISO_W | IESO | Internal | Summer | B4 | 100 | 90 | 0 | 208.68 | 89.87 | 8 | 0
2035 | MISO_W_2_IESO | MISO_W | IESO | Internal | Summer | B5 | 200 | 90 | 0 | 165.23 | 71.54 | 8 | 0
2035 | MISO_W_2_IESO | MISO_W | IESO | Internal | Summer | B6 | 300 | 90 | 0 | 142.18 | 62.66 | 8 | 0
2035 | MISO_W_2_IESO | MISO_W | IESO | Internal | Summer | B7 | 400 | 90 | 0 | 131.48 | 62.66 | 8 | 0
2035 | MISO_W_2_IESO | MISO_W | IESO | Internal | Summer | B8 | 500 | 90 | 0 | 118.29 | 62.66 | 8 | 0
2035 | MISO_W_2_IESO | MISO_W | IESO | Internal | Summer | B9 | 800 | 90 | 0 | 113.4 | 62.66 | 8 | 0
2035 | MISO_W_2_IESO | MISO_W | IESO | Internal | Summer | B10 | 1262 | 90 | 0 | 103.88 | 62.66 | 8 | 0
2035 | MISO_W_2_IESO | MISO_W | IESO | Internal | Winter | B16 | 25 | 90 | 0 | 103.99 | 65.78 | 8 | 0
2035 | MISO_W_2_IESO | MISO_W | IESO | Internal | Winter | B17 | 100 | 90 | 0 | 105.88 | 65.78 | 8 | 0
2035 | MISO_W_2_IESO | MISO_W | IESO | Internal | Winter | B18 | 400 | 90 | 0 | 115.48 | 65.78 | 8 | 0
2035 | MISO_W_2_IESO | MISO_W | IESO | Internal | Winter | B19 | 700 | 90 | 0 | 115.48 | 65.78 | 8 | 0
2035 | MISO_W_2_IESO | MISO_W | IESO | Internal | Winter | B20 | 935 | 90 | 0 | 72.79 | 65.78 | 8 | 0
2035 | MISO_W_2_MAPP_CA | MISO_W | MAPP_CA | Internal | Shoulder | B11 | 25 | 926 | 0 | 131.31 | 58.27 | 0.01 | 0
2035 | MISO_W_2_MAPP_CA | MISO_W | MAPP_CA | Internal | Shoulder | B12 | 200 | 926 | 0 | 114.85 | 58.27 | 0.01 | 0
2035 | MISO_W_2_MAPP_CA | MISO_W | MAPP_CA | Internal | Shoulder | B13 | 600 | 926 | 0 | 114.83 | 58.27 | 0.01 | 0
2035 | MISO_W_2_MAPP_CA | MISO_W | MAPP_CA | Internal | Shoulder | B14 | 900 | 926 | 0 | 94.26 | 58.27 | 0.01 | 0
2035 | MISO_W_2_MAPP_CA | MISO_W | MAPP_CA | Internal | Shoulder | B15 | 1203 | 926 | 0 | 58.28 | 58.27 | 0.01 | 0
2035 | MISO_W_2_MAPP_CA | MISO_W | MAPP_CA | Internal | Summer | B1 | 10 | 926 | 0 | 212.95 | 69.66 | 0.01 | 0
2035 | MISO_W_2_MAPP_CA | MISO_W | MAPP_CA | Internal | Summer | B2 | 25 | 926 | 0 | 212.46 | 69.66 | 0.01 | 0
2035 | MISO_W_2_MAPP_CA | MISO_W | MAPP_CA | Internal | Summer | B3 | 75 | 926 | 0 | 212.95 | 69.66 | 0.01 | 0
2035 | MISO_W_2_MAPP_CA | MISO_W | MAPP_CA | Internal | Summer | B4 | 100 | 926 | 0 | 208.68 | 69.66 | 0.01 | 0
2035 | MISO_W_2_MAPP_CA | MISO_W | MAPP_CA | Internal | Summer | B5 | 200 | 926 | 0 | 165.23 | 69.66 | 0.01 | 0
2035 | MISO_W_2_MAPP_CA | MISO_W | MAPP_CA | Internal | Summer | B6 | 300 | 926 | 0 | 142.18 | 69.66 | 0.01 | 0
2035 | MISO_W_2_MAPP_CA | MISO_W | MAPP_CA | Internal | Summer | B7 | 400 | 926 | 0 | 131.48 | 69.66 | 0.01 | 0
2035 | MISO_W_2_MAPP_CA | MISO_W | MAPP_CA | Internal | Summer | B8 | 500 | 926 | 0 | 118.29 | 69.66 | 0.01 | 0
2035 | MISO_W_2_MAPP_CA | MISO_W | MAPP_CA | Internal | Summer | B9 | 800 | 926 | 0 | 113.4 | 69.66 | 0.01 | 0
2035 | MISO_W_2_MAPP_CA | MISO_W | MAPP_CA | Internal | Summer | B10 | 1262 | 926 | 0 | 103.88 | 69.66 | 0.01 | 0
2035 | MISO_W_2_MAPP_CA | MISO_W | MAPP_CA | Internal | Winter | B16 | 25 | 926 | 0 | 103.99 | 72.78 | 0.01 | 0
2035 | MISO_W_2_MAPP_CA | MISO_W | MAPP_CA | Internal | Winter | B17 | 100 | 926 | 0 | 105.88 | 72.78 | 0.01 | 0
2035 | MISO_W_2_MAPP_CA | MISO_W | MAPP_CA | Internal | Winter | B18 | 400 | 926 | 0 | 115.48 | 72.78 | 0.01 | 0
2035 | MISO_W_2_MAPP_CA | MISO_W | MAPP_CA | Internal | Winter | B19 | 700 | 926 | 0 | 115.48 | 72.78 | 0.01 | 0
2035 | MISO_W_2_MAPP_CA | MISO_W | MAPP_CA | Internal | Winter | B20 | 935 | 926 | 0 | 72.79 | 72.78 | 0.01 | 0
2035 | MISO_W_2_MISO_MO-IL | MISO_W | MISO_MO-IL | Internal | Shoulder | B11 | 25 | 3915 | 0 | 131.31 | 128.37 | 0.01 | 0
2035 | MISO_W_2_MISO_MO-IL | MISO_W | MISO_MO-IL | Internal | Shoulder | B12 | 200 | 3915 | 1771.35 | 114.85 | 114.86 | 0.01 | 0
2035 | MISO_W_2_MISO_MO-IL | MISO_W | MISO_MO-IL | Internal | Shoulder | B13 | 600 | 3915 | 3687.97 | 114.83 | 114.84 | 0.01 | 0
2035 | MISO_W_2_MISO_MO-IL | MISO_W | MISO_MO-IL | Internal | Shoulder | B14 | 900 | 3915 | 3915 | 94.26 | 110.59 | 0.01 | 16.31
2035 | MISO_W_2_MISO_MO-IL | MISO_W | MISO_MO-IL | Internal | Shoulder | B15 | 1203 | 3915 | 3915 | 58.28 | 110.59 | 0.01 | 52.29
2035 | MISO_W_2_MISO_MO-IL | MISO_W | MISO_MO-IL | Internal | Summer | B1 | 10 | 3915 | 0 | 212.95 | 212.46 | 0.01 | 0
2035 | MISO_W_2_MISO_MO-IL | MISO_W | MISO_MO-IL | Internal | Summer | B2 | 25 | 3915 | 0 | 212.46 | 212.46 | 0.01 | 0
2035 | MISO_W_2_MISO_MO-IL | MISO_W | MISO_MO-IL | Internal | Summer | B3 | 75 | 3915 | 0 | 212.95 | 212.46 | 0.01 | 0
2035 | MISO_W_2_MISO_MO-IL | MISO_W | MISO_MO-IL | Internal | Summer | B4 | 100 | 3915 | 0 | 208.68 | 208.67 | 0.01 | 0
2035 | MISO_W_2_MISO_MO-IL | MISO_W | MISO_MO-IL | Internal | Summer | B5 | 200 | 3915 | 0 | 165.23 | 165.21 | 0.01 | 0
2035 | MISO_W_2_MISO_MO-IL | MISO_W | MISO_MO-IL | Internal | Summer | B6 | 300 | 3915 | 0 | 142.18 | 142.17 | 0.01 | 0
2035 | MISO_W_2_MISO_MO-IL | MISO_W | MISO_MO-IL | Internal | Summer | B7 | 400 | 3915 | 0 | 131.48 | 131.46 | 0.01 | 0
2035 | MISO_W_2_MISO_MO-IL | MISO_W | MISO_MO-IL | Internal | Summer | B8 | 500 | 3915 | 1447.83 | 118.29 | 118.31 | 0.01 | 0
2035 | MISO_W_2_MISO_MO-IL | MISO_W | MISO_MO-IL | Internal | Summer | B9 | 800 | 3915 | 2084.93 | 113.4 | 113.41 | 0.01 | 0
2035 | MISO_W_2_MISO_MO-IL | MISO_W | MISO_MO-IL | Internal | Summer | B10 | 1262 | 3915 | 3915 | 103.88 | 113.39 | 0.01 | 9.5
2035 | MISO_W_2_MISO_MO-IL | MISO_W | MISO_MO-IL | Internal | Winter | B16 | 25 | 3915 | 3915 | 103.99 | 117.88 | 0.01 | 13.88
2035 | MISO_W_2_MISO_MO-IL | MISO_W | MISO_MO-IL | Internal | Winter | B17 | 100 | 3915 | 3915 | 105.88 | 117.88 | 0.01 | 11.99
2035 | MISO_W_2_MISO_MO-IL | MISO_W | MISO_MO-IL | Internal | Winter | B18 | 400 | 3915 | 3915 | 115.48 | 117.86 | 0.01 | 2.37
2035 | MISO_W_2_MISO_MO-IL | MISO_W | MISO_MO-IL | Internal | Winter | B19 | 700 | 3915 | 3915 | 115.48 | 117.86 | 0.01 | 2.37
2035 | MISO_W_2_MISO_MO-IL | MISO_W | MISO_MO-IL | Internal | Winter | B20 | 935 | 3915 | 3915 | 72.79 | 113.37 | 0.01 | 40.56
2035 | MISO_W_2_MISO_WUMS | MISO_W | MISO_WUMS | Internal | Shoulder | B11 | 25 | 1732 | 0 | 131.31 | 131.31 | 0.01 | 0
2035 | MISO_W_2_MISO_WUMS | MISO_W | MISO_WUMS | Internal | Shoulder | B12 | 200 | 1732 | 1732 | 114.85 | 126.06 | 0.01 | 11.2
2035 | MISO_W_2_MISO_WUMS | MISO_W | MISO_WUMS | Internal | Shoulder | B13 | 600 | 1732 | 1732 | 114.83 | 120.57 | 0.01 | 5.73
2035 | MISO_W_2_MISO_WUMS | MISO_W | MISO_WUMS | Internal | Shoulder | B14 | 900 | 1732 | 1732 | 94.26 | 114.79 | 0.01 | 20.51
2035 | MISO_W_2_MISO_WUMS | MISO_W | MISO_WUMS | Internal | Shoulder | B15 | 1203 | 1732 | 1732 | 58.28 | 114.79 | 0.01 | 56.49
2035 | MISO_W_2_MISO_WUMS | MISO_W | MISO_WUMS | Internal | Summer | B1 | 10 | 1732 | 0 | 212.95 | 212.94 | 0.01 | 0
2035 | MISO_W_2_MISO_WUMS | MISO_W | MISO_WUMS | Internal | Summer | B2 | 25 | 1732 | 0 | 212.46 | 212.44 | 0.01 | 0
2035 | MISO_W_2_MISO_WUMS | MISO_W | MISO_WUMS | Internal | Summer | B3 | 75 | 1732 | 0 | 212.95 | 210.6 | 0.01 | 0
2035 | MISO_W_2_MISO_WUMS | MISO_W | MISO_WUMS | Internal | Summer | B4 | 100 | 1732 | 0 | 208.68 | 204.67 | 0.01 | 0
2035 | MISO_W_2_MISO_WUMS | MISO_W | MISO_WUMS | Internal | Summer | B5 | 200 | 1732 | 0 | 165.23 | 163.46 | 0.01 | 0
2035 | MISO_W_2_MISO_WUMS | MISO_W | MISO_WUMS | Internal | Summer | B6 | 300 | 1732 | 0 | 142.18 | 138.17 | 0.01 | 0
2035 | MISO_W_2_MISO_WUMS | MISO_W | MISO_WUMS | Internal | Summer | B7 | 400 | 1732 | 0 | 131.48 | 131.46 | 0.01 | 0
2035 | MISO_W_2_MISO_WUMS | MISO_W | MISO_WUMS | Internal | Summer | B8 | 500 | 1732 | 1384.03 | 118.29 | 118.31 | 0.01 | 0
2035 | MISO_W_2_MISO_WUMS | MISO_W | MISO_WUMS | Internal | Summer | B9 | 800 | 1732 | 1372.67 | 113.4 | 113.41 | 0.01 | 0
2035 | MISO_W_2_MISO_WUMS | MISO_W | MISO_WUMS | Internal | Summer | B10 | 1262 | 1732 | 1732 | 103.88 | 113.22 | 0.01 | 9.33
2035 | MISO_W_2_MISO_WUMS | MISO_W | MISO_WUMS | Internal | Winter | B16 | 25 | 1732 | 1732 | 103.99 | 134.46 | 0.01 | 30.46
2035 | MISO_W_2_MISO_WUMS | MISO_W | MISO_WUMS | Internal | Winter | B17 | 100 | 1732 | 1732 | 105.88 | 135.22 | 0.01 | 29.32
2035 | MISO_W_2_MISO_WUMS | MISO_W | MISO_WUMS | Internal | Winter | B18 | 400 | 1732 | 1732 | 115.48 | 123.43 | 0.01 | 7.95
2035 | MISO_W_2_MISO_WUMS | MISO_W | MISO_WUMS | Internal | Winter | B19 | 700 | 1732 | 1732 | 115.48 | 117.87 | 0.01 | 2.38
2035 | MISO_W_2_MISO_WUMS | MISO_W | MISO_WUMS | Internal | Winter | B20 | 935 | 1732 | 1732 | 72.79 | 117.75 | 0.01 | 44.94
2035 | MISO_W_2_NE | MISO_W | NE | Internal | Shoulder | B11 | 25 | 2800 | 0 | 131.31 | 134.49 | 7 | 0
2035 | MISO_W_2_NE | MISO_W | NE | Internal | Shoulder | B12 | 200 | 2800 | 0 | 114.85 | 117.18 | 7 | 0
2035 | MISO_W_2_NE | MISO_W | NE | Internal | Shoulder | B13 | 600 | 2800 | 0 | 114.83 | 114.76 | 7 | 0
2035 | MISO_W_2_NE | MISO_W | NE | Internal | Shoulder | B14 | 900 | 2800 | 13.27 | 94.26 | 101.26 | 7 | 0
2035 | MISO_W_2_NE | MISO_W | NE | Internal | Shoulder | B15 | 1203 | 2800 | 0 | 58.28 | 62.51 | 7 | 0
2035 | MISO_W_2_NE | MISO_W | NE | Internal | Summer | B1 | 10 | 2800 | 0.02 | 212.95 | 219.95 | 7 | 0
2035 | MISO_W_2_NE | MISO_W | NE | Internal | Summer | B2 | 25 | 2800 | 0 | 212.46 | 212.46 | 7 | 0
2035 | MISO_W_2_NE | MISO_W | NE | Internal | Summer | B3 | 75 | 2800 | 0 | 212.95 | 214.01 | 7 | 0
2035 | MISO_W_2_NE | MISO_W | NE | Internal | Summer | B4 | 100 | 2800 | 0 | 208.68 | 208.68 | 7 | 0
2035 | MISO_W_2_NE | MISO_W | NE | Internal | Summer | B5 | 200 | 2800 | 0 | 165.23 | 165.23 | 7 | 0
2035 | MISO_W_2_NE | MISO_W | NE | Internal | Summer | B6 | 300 | 2800 | 0 | 142.18 | 142.18 | 7 | 0
2035 | MISO_W_2_NE | MISO_W | NE | Internal | Summer | B7 | 400 | 2800 | 0 | 131.48 | 137.36 | 7 | 0
2035 | MISO_W_2_NE | MISO_W | NE | Internal | Summer | B8 | 500 | 2800 | 0 | 118.29 | 125.28 | 7 | 0
2035 | MISO_W_2_NE | MISO_W | NE | Internal | Summer | B9 | 800 | 2800 | 0 | 113.4 | 118.6 | 7 | 0
2035 | MISO_W_2_NE | MISO_W | NE | Internal | Summer | B10 | 1262 | 2800 | 289.56 | 103.88 | 110.88 | 7 | 0
2035 | MISO_W_2_NE | MISO_W | NE | Internal | Winter | B16 | 25 | 2800 | 2185.46 | 103.99 | 110.99 | 7 | 0
2035 | MISO_W_2_NE | MISO_W | NE | Internal | Winter | B17 | 100 | 2800 | 217.52 | 105.88 | 112.88 | 7 | 0
2035 | MISO_W_2_NE | MISO_W | NE | Internal | Winter | B18 | 400 | 2800 | 0 | 115.48 | 118.49 | 7 | 0
2035 | MISO_W_2_NE | MISO_W | NE | Internal | Winter | B19 | 700 | 2800 | 0 | 115.48 | 115.48 | 7 | 0
2035 | MISO_W_2_NE | MISO_W | NE | Internal | Winter | B20 | 935 | 2800 | 0 | 72.79 | 79.78 | 7 | 0
2035 | MISO_W_2_PJM_ROR | MISO_W | PJM_ROR | Internal | Shoulder | B11 | 25 | 773 | 422.59 | 131.31 | 133.31 | 2 | 0
2035 | MISO_W_2_PJM_ROR | MISO_W | PJM_ROR | Internal | Shoulder | B12 | 200 | 773 | 773 | 114.85 | 128.07 | 2 | 11.22
2035 | MISO_W_2_PJM_ROR | MISO_W | PJM_ROR | Internal | Shoulder | B13 | 600 | 773 | 773 | 114.83 | 122.58 | 2 | 5.75
2035 | MISO_W_2_PJM_ROR | MISO_W | PJM_ROR | Internal | Shoulder | B14 | 900 | 773 | 773 | 94.26 | 116.79 | 2 | 20.52
2035 | MISO_W_2_PJM_ROR | MISO_W | PJM_ROR | Internal | Shoulder | B15 | 1203 | 773 | 773 | 58.28 | 114.79 | 2 | 54.51
2035 | MISO_W_2_PJM_ROR | MISO_W | PJM_ROR | Internal | Summer | B1 | 10 | 773 | 0 | 212.95 | 214.46 | 2 | 0
2035 | MISO_W_2_PJM_ROR | MISO_W | PJM_ROR | Internal | Summer | B2 | 25 | 773 | 0 | 212.46 | 214.44 | 2 | 0
2035 | MISO_W_2_PJM_ROR | MISO_W | PJM_ROR | Internal | Summer | B3 | 75 | 773 | 0 | 212.95 | 212.6 | 2 | 0
2035 | MISO_W_2_PJM_ROR | MISO_W | PJM_ROR | Internal | Summer | B4 | 100 | 773 | 0 | 208.68 | 206.67 | 2 | 0
2035 | MISO_W_2_PJM_ROR | MISO_W | PJM_ROR | Internal | Summer | B5 | 200 | 773 | 0 | 165.23 | 167.21 | 2 | 0
2035 | MISO_W_2_PJM_ROR | MISO_W | PJM_ROR | Internal | Summer | B6 | 300 | 773 | 0 | 142.18 | 140.17 | 2 | 0
2035 | MISO_W_2_PJM_ROR | MISO_W | PJM_ROR | Internal | Summer | B7 | 400 | 773 | 0 | 131.48 | 133.46 | 2 | 0
2035 | MISO_W_2_PJM_ROR | MISO_W | PJM_ROR | Internal | Summer | B8 | 500 | 773 | 773 | 118.29 | 126.33 | 2 | 6.03
2035 | MISO_W_2_PJM_ROR | MISO_W | PJM_ROR | Internal | Summer | B9 | 800 | 773 | 773 | 113.4 | 115.7 | 2 | 0.3
2035 | MISO_W_2_PJM_ROR | MISO_W | PJM_ROR | Internal | Summer | B10 | 1262 | 773 | 773 | 103.88 | 113.16 | 2 | 7.28
2035 | MISO_W_2_PJM_ROR | MISO_W | PJM_ROR | Internal | Winter | B16 | 25 | 773 | 773 | 103.99 | 136.46 | 2 | 30.47
2035 | MISO_W_2_PJM_ROR | MISO_W | PJM_ROR | Internal | Winter | B17 | 100 | 773 | 773 | 105.88 | 137.23 | 2 | 29.35
2035 | MISO_W_2_PJM_ROR | MISO_W | PJM_ROR | Internal | Winter | B18 | 400 | 773 | 773 | 115.48 | 127.29 | 2 | 9.82
2035 | MISO_W_2_PJM_ROR | MISO_W | PJM_ROR | Internal | Winter | B19 | 700 | 773 | 773 | 115.48 | 119.9 | 2 | 2.42
2035 | MISO_W_2_PJM_ROR | MISO_W | PJM_ROR | Internal | Winter | B20 | 935 | 773 | 773 | 72.79 | 118.29 | 2 | 43.5
2035 | MISO_W_2_SPP_N | MISO_W | SPP_N | Internal | Shoulder | B11 | 25 | 3200 | 0 | 131.31 | 134.5 | 7 | 0
2035 | MISO_W_2_SPP_N | MISO_W | SPP_N | Internal | Shoulder | B12 | 200 | 3200 | 0 | 114.85 | 117.19 | 7 | 0
2035 | MISO_W_2_SPP_N | MISO_W | SPP_N | Internal | Shoulder | B13 | 600 | 3200 | 0 | 114.83 | 114.75 | 7 | 0
2035 | MISO_W_2_SPP_N | MISO_W | SPP_N | Internal | Shoulder | B14 | 900 | 3200 | 284.68 | 94.26 | 101.26 | 7 | 0
2035 | MISO_W_2_SPP_N | MISO_W | SPP_N | Internal | Shoulder | B15 | 1203 | 3200 | 0 | 58.28 | 62.51 | 7 | 0
2035 | MISO_W_2_SPP_N | MISO_W | SPP_N | Internal | Summer | B1 | 10 | 3200 | 0 | 212.95 | 139.6 | 7 | 0
2035 | MISO_W_2_SPP_N | MISO_W | SPP_N | Internal | Summer | B2 | 25 | 3200 | 0 | 212.46 | 209.94 | 7 | 0
2035 | MISO_W_2_SPP_N | MISO_W | SPP_N | Internal | Summer | B3 | 75 | 3200 | 0 | 212.95 | 213.99 | 7 | 0
2035 | MISO_W_2_SPP_N | MISO_W | SPP_N | Internal | Summer | B4 | 100 | 3200 | 0 | 208.68 | 208.67 | 7 | 0
2035 | MISO_W_2_SPP_N | MISO_W | SPP_N | Internal | Summer | B5 | 200 | 3200 | 0 | 165.23 | 160.23 | 7 | 0
2035 | MISO_W_2_SPP_N | MISO_W | SPP_N | Internal | Summer | B6 | 300 | 3200 | 0 | 142.18 | 140.97 | 7 | 0
2035 | MISO_W_2_SPP_N | MISO_W | SPP_N | Internal | Summer | B7 | 400 | 3200 | 0 | 131.48 | 137.35 | 7 | 0
2035 | MISO_W_2_SPP_N | MISO_W | SPP_N | Internal | Summer | B8 | 500 | 3200 | 393.59 | 118.29 | 125.29 | 7 | 0
2035 | MISO_W_2_SPP_N | MISO_W | SPP_N | Internal | Summer | B9 | 800 | 3200 | 0 | 113.4 | 118.62 | 7 | 0
2035 | MISO_W_2_SPP_N | MISO_W | SPP_N | Internal | Summer | B10 | 1262 | 3200 | 1764.15 | 103.88 | 110.88 | 7 | 0
2035 | MISO_W_2_SPP_N | MISO_W | SPP_N | Internal | Winter | B16 | 25 | 3200 | 3200 | 103.99 | 112.88 | 7 | 1.89
2035 | MISO_W_2_SPP_N | MISO_W | SPP_N | Internal | Winter | B17 | 100 | 3200 | 2985.72 | 105.88 | 112.88 | 7 | 0
2035 | MISO_W_2_SPP_N | MISO_W | SPP_N | Internal | Winter | B18 | 400 | 3200 | 0 | 115.48 | 118.5 | 7 | 0
2035 | MISO_W_2_SPP_N | MISO_W | SPP_N | Internal | Winter | B19 | 700 | 3200 | 0 | 115.48 | 115.46 | 7 | 0
2035 | MISO_W_2_SPP_N | MISO_W | SPP_N | Internal | Winter | B20 | 935 | 3200 | 277.22 | 72.79 | 79.79 | 7 | 0
2035 | MISO_WUMS_2_MISO_MI | MISO_WUMS | MISO_MI | Internal | Shoulder | B11 | 25 | 1422 | 414.13 | 131.31 | 131.32 | 0.01 | 0
2035 | MISO_WUMS_2_MISO_MI | MISO_WUMS | MISO_MI | Internal | Shoulder | B12 | 200 | 1422 | 733.25 | 126.06 | 126.07 | 0.01 | 0
2035 | MISO_WUMS_2_MISO_MI | MISO_WUMS | MISO_MI | Internal | Shoulder | B13 | 600 | 1422 | 604.94 | 120.57 | 120.58 | 0.01 | 0
2035 | MISO_WUMS_2_MISO_MI | MISO_WUMS | MISO_MI | Internal | Shoulder | B14 | 900 | 1422 | 1422 | 114.79 | 114.86 | 0.01 | 0.06
2035 | MISO_WUMS_2_MISO_MI | MISO_WUMS | MISO_MI | Internal | Shoulder | B15 | 1203 | 1422 | 1041.53 | 114.79 | 114.8 | 0.01 | 0
2035 | MISO_WUMS_2_MISO_MI | MISO_WUMS | MISO_MI | Internal | Summer | B1 | 10 | 1422 | 484.29 | 212.94 | 212.95 | 0.01 | 0
2035 | MISO_WUMS_2_MISO_MI | MISO_WUMS | MISO_MI | Internal | Summer | B2 | 25 | 1422 | 193.9 | 212.44 | 212.46 | 0.01 | 0
2035 | MISO_WUMS_2_MISO_MI | MISO_WUMS | MISO_MI | Internal | Summer | B3 | 75 | 1422 | 91.91 | 210.6 | 210.61 | 0.01 | 0
2035 | MISO_WUMS_2_MISO_MI | MISO_WUMS | MISO_MI | Internal | Summer | B4 | 100 | 1422 | 0 | 204.67 | 204.67 | 0.01 | 0
2035 | MISO_WUMS_2_MISO_MI | MISO_WUMS | MISO_MI | Internal | Summer | B5 | 200 | 1422 | 219.86 | 163.46 | 163.47 | 0.01 | 0
2035 | MISO_WUMS_2_MISO_MI | MISO_WUMS | MISO_MI | Internal | Summer | B6 | 300 | 1422 | 0 | 138.17 | 138.17 | 0.01 | 0
2035 | MISO_WUMS_2_MISO_MI | MISO_WUMS | MISO_MI | Internal | Summer | B7 | 400 | 1422 | 350.63 | 131.46 | 131.48 | 0.01 | 0
2035 | MISO_WUMS_2_MISO_MI | MISO_WUMS | MISO_MI | Internal | Summer | B8 | 500 | 1422 | 1074.65 | 118.31 | 118.32 | 0.01 | 0
2035 | MISO_WUMS_2_MISO_MI | MISO_WUMS | MISO_MI | Internal | Summer | B9 | 800 | 1422 | 1422 | 113.41 | 113.7 | 0.01 | 0.28
2035 | MISO_WUMS_2_MISO_MI | MISO_WUMS | MISO_MI | Internal | Summer | B10 | 1262 | 1422 | 1422 | 113.22 | 113.7 | 0.01 | 0.47
2035 | MISO_WUMS_2_MISO_MI | MISO_WUMS | MISO_MI | Internal | Winter | B16 | 25 | 1422 | 608.41 | 134.46 | 134.47 | 0.01 | 0
2035 | MISO_WUMS_2_MISO_MI | MISO_WUMS | MISO_MI | Internal | Winter | B17 | 100 | 1422 | 751.32 | 135.22 | 135.23 | 0.01 | 0
2035 | MISO_WUMS_2_MISO_MI | MISO_WUMS | MISO_MI | Internal | Winter | B18 | 400 | 1422 | 590.86 | 123.43 | 123.45 | 0.01 | 0
2035 | MISO_WUMS_2_MISO_MI | MISO_WUMS | MISO_MI | Internal | Winter | B19 | 700 | 1422 | 716.6 | 117.87 | 117.88 | 0.01 | 0
2035 | MISO_WUMS_2_MISO_MI | MISO_WUMS | MISO_MI | Internal | Winter | B20 | 935 | 1422 | 0 | 117.75 | 117.73 | 0.01 | 0
2035 | MISO_WUMS_2_MISO_W | MISO_WUMS | MISO_W | Internal | Shoulder | B11 | 25 | 1240 | 0 | 131.31 | 131.31 | 0.01 | 0
2035 | MISO_WUMS_2_MISO_W | MISO_WUMS | MISO_W | Internal | Shoulder | B12 | 200 | 1240 | 0 | 126.06 | 114.85 | 0.01 | 0
2035 | MISO_WUMS_2_MISO_W | MISO_WUMS | MISO_W | Internal | Shoulder | B13 | 600 | 1240 | 0 | 120.57 | 114.83 | 0.01 | 0
2035 | MISO_WUMS_2_MISO_W | MISO_WUMS | MISO_W | Internal | Shoulder | B14 | 900 | 1240 | 0 | 114.79 | 94.26 | 0.01 | 0
2035 | MISO_WUMS_2_MISO_W | MISO_WUMS | MISO_W | Internal | Shoulder | B15 | 1203 | 1240 | 0 | 114.79 | 58.28 | 0.01 | 0
2035 | MISO_WUMS_2_MISO_W | MISO_WUMS | MISO_W | Internal | Summer | B1 | 10 | 1240 | 720.24 | 212.94 | 212.95 | 0.01 | 0
2035 | MISO_WUMS_2_MISO_W | MISO_WUMS | MISO_W | Internal | Summer | B2 | 25 | 1240 | 298.72 | 212.44 | 212.46 | 0.01 | 0
2035 | MISO_WUMS_2_MISO_W | MISO_WUMS | MISO_W | Internal | Summer | B3 | 75 | 1240 | 1240 | 210.6 | 212.95 | 0.01 | 2.34
2035 | MISO_WUMS_2_MISO_W | MISO_WUMS | MISO_W | Internal | Summer | B4 | 100 | 1240 | 1240 | 204.67 | 208.68 | 0.01 | 4
2035 | MISO_WUMS_2_MISO_W | MISO_WUMS | MISO_W | Internal | Summer | B5 | 200 | 1240 | 1240 | 163.46 | 165.23 | 0.01 | 1.75
2035 | MISO_WUMS_2_MISO_W | MISO_WUMS | MISO_W | Internal | Summer | B6 | 300 | 1240 | 1240 | 138.17 | 142.18 | 0.01 | 4
2035 | MISO_WUMS_2_MISO_W | MISO_WUMS | MISO_W | Internal | Summer | B7 | 400 | 1240 | 470.62 | 131.46 | 131.48 | 0.01 | 0
2035 | MISO_WUMS_2_MISO_W | MISO_WUMS | MISO_W | Internal | Summer | B8 | 500 | 1240 | 0 | 118.31 | 118.29 | 0.01 | 0
2035 | MISO_WUMS_2_MISO_W | MISO_WUMS | MISO_W | Internal | Summer | B9 | 800 | 1240 | 0 | 113.41 | 113.4 | 0.01 | 0
2035 | MISO_WUMS_2_MISO_W | MISO_WUMS | MISO_W | Internal | Summer | B10 | 1262 | 1240 | 0 | 113.22 | 103.88 | 0.01 | 0
2035 | MISO_WUMS_2_MISO_W | MISO_WUMS | MISO_W | Internal | Winter | B16 | 25 | 1240 | 0 | 134.46 | 103.99 | 0.01 | 0
2035 | MISO_WUMS_2_MISO_W | MISO_WUMS | MISO_W | Internal | Winter | B17 | 100 | 1240 | 0 | 135.22 | 105.88 | 0.01 | 0
2035 | MISO_WUMS_2_MISO_W | MISO_WUMS | MISO_W | Internal | Winter | B18 | 400 | 1240 | 0 | 123.43 | 115.48 | 0.01 | 0
2035 | MISO_WUMS_2_MISO_W | MISO_WUMS | MISO_W | Internal | Winter | B19 | 700 | 1240 | 0 | 117.87 | 115.48 | 0.01 | 0
2035 | MISO_WUMS_2_MISO_W | MISO_WUMS | MISO_W | Internal | Winter | B20 | 935 | 1240 | 0 | 117.75 | 72.79 | 0.01 | 0
2035 | MISO_WUMS_2_PJM_ROR | MISO_WUMS | PJM_ROR | Internal | Shoulder | B11 | 25 | 1600 | 33.37 | 131.31 | 133.31 | 2 | 0
2035 | MISO_WUMS_2_PJM_ROR | MISO_WUMS | PJM_ROR | Internal | Shoulder | B12 | 200 | 1600 | 1600 | 126.06 | 128.07 | 2 | 0.01
2035 | MISO_WUMS_2_PJM_ROR | MISO_WUMS | PJM_ROR | Internal | Shoulder | B13 | 600 | 1600 | 1600 | 120.57 | 122.58 | 2 | 0.01
2035 | MISO_WUMS_2_PJM_ROR | MISO_WUMS | PJM_ROR | Internal | Shoulder | B14 | 900 | 1600 | 1205.82 | 114.79 | 116.79 | 2 | 0
2035 | MISO_WUMS_2_PJM_ROR | MISO_WUMS | PJM_ROR | Internal | Shoulder | B15 | 1203 | 1600 | 0 | 114.79 | 114.79 | 2 | 0
2035 | MISO_WUMS_2_PJM_ROR | MISO_WUMS | PJM_ROR | Internal | Summer | B1 | 10 | 1600 | 0 | 212.94 | 214.46 | 2 | 0
2035 | MISO_WUMS_2_PJM_ROR | MISO_WUMS | PJM_ROR | Internal | Summer | B2 | 25 | 1600 | 760.97 | 212.44 | 214.44 | 2 | 0
2035 | MISO_WUMS_2_PJM_ROR | MISO_WUMS | PJM_ROR | Internal | Summer | B3 | 75 | 1600 | 474.81 | 210.6 | 212.6 | 2 | 0
2035 | MISO_WUMS_2_PJM_ROR | MISO_WUMS | PJM_ROR | Internal | Summer | B4 | 100 | 1600 | 1283.17 | 204.67 | 206.67 | 2 | 0
2035 | MISO_WUMS_2_PJM_ROR | MISO_WUMS | PJM_ROR | Internal | Summer | B5 | 200 | 1600 | 1600 | 163.46 | 167.21 | 2 | 1.75
2035 | MISO_WUMS_2_PJM_ROR | MISO_WUMS | PJM_ROR | Internal | Summer | B6 | 300 | 1600 | 1597.07 | 138.17 | 140.17 | 2 | 0
2035 | MISO_WUMS_2_PJM_ROR | MISO_WUMS | PJM_ROR | Internal | Summer | B7 | 400 | 1600 | 1040.27 | 131.46 | 133.46 | 2 | 0
2035 | MISO_WUMS_2_PJM_ROR | MISO_WUMS | PJM_ROR | Internal | Summer | B8 | 500 | 1600 | 1600 | 118.31 | 126.33 | 2 | 6.02
2035 | MISO_WUMS_2_PJM_ROR | MISO_WUMS | PJM_ROR | Internal | Summer | B9 | 800 | 1600 | 1600 | 113.41 | 115.7 | 2 | 0.29
2035 | MISO_WUMS_2_PJM_ROR | MISO_WUMS | PJM_ROR | Internal | Summer | B10 | 1262 | 1600 | 0 | 113.22 | 113.16 | 2 | 0
2035 | MISO_WUMS_2_PJM_ROR | MISO_WUMS | PJM_ROR | Internal | Winter | B16 | 25 | 1600 | 1470.3 | 134.46 | 136.46 | 2 | 0
2035 | MISO_WUMS_2_PJM_ROR | MISO_WUMS | PJM_ROR | Internal | Winter | B17 | 100 | 1600 | 1600 | 135.22 | 137.23 | 2 | 0.01
2035 | MISO_WUMS_2_PJM_ROR | MISO_WUMS | PJM_ROR | Internal | Winter | B18 | 400 | 1600 | 1600 | 123.43 | 127.29 | 2 | 1.86
2035 | MISO_WUMS_2_PJM_ROR | MISO_WUMS | PJM_ROR | Internal | Winter | B19 | 700 | 1600 | 1600 | 117.87 | 119.9 | 2 | 0.03
2035 | MISO_WUMS_2_PJM_ROR | MISO_WUMS | PJM_ROR | Internal | Winter | B20 | 935 | 1600 | 0 | 117.75 | 118.29 | 2 | 0
2035 | NE_2_MISO_W | NE | MISO_W | Internal | Shoulder | B11 | 25 | 1600 | 0 | 134.49 | 131.31 | 5 | 0
2035 | NE_2_MISO_W | NE | MISO_W | Internal | Shoulder | B12 | 200 | 1600 | 0 | 117.18 | 114.85 | 5 | 0
2035 | NE_2_MISO_W | NE | MISO_W | Internal | Shoulder | B13 | 600 | 1600 | 0 | 114.76 | 114.83 | 5 | 0
2035 | NE_2_MISO_W | NE | MISO_W | Internal | Shoulder | B14 | 900 | 1600 | 0 | 101.26 | 94.26 | 5 | 0
2035 | NE_2_MISO_W | NE | MISO_W | Internal | Shoulder | B15 | 1203 | 1600 | 0 | 62.51 | 58.28 | 5 | 0
2035 | NE_2_MISO_W | NE | MISO_W | Internal | Summer | B1 | 10 | 1600 | 0 | 219.95 | 212.95 | 5 | 0
2035 | NE_2_MISO_W | NE | MISO_W | Internal | Summer | B2 | 25 | 1600 | 0 | 212.46 | 212.46 | 5 | 0
2035 | NE_2_MISO_W | NE | MISO_W | Internal | Summer | B3 | 75 | 1600 | 0 | 214.01 | 212.95 | 5 | 0
2035 | NE_2_MISO_W | NE | MISO_W | Internal | Summer | B4 | 100 | 1600 | 0 | 208.68 | 208.68 | 5 | 0
2035 | NE_2_MISO_W | NE | MISO_W | Internal | Summer | B5 | 200 | 1600 | 0 | 165.23 | 165.23 | 5 | 0
2035 | NE_2_MISO_W | NE | MISO_W | Internal | Summer | B6 | 300 | 1600 | 0 | 142.18 | 142.18 | 5 | 0
2035 | NE_2_MISO_W | NE | MISO_W | Internal | Summer | B7 | 400 | 1600 | 0 | 137.36 | 131.48 | 5 | 0
2035 | NE_2_MISO_W | NE | MISO_W | Internal | Summer | B8 | 500 | 1600 | 0 | 125.28 | 118.29 | 5 | 0
2035 | NE_2_MISO_W | NE | MISO_W | Internal | Summer | B9 | 800 | 1600 | 0 | 118.6 | 113.4 | 5 | 0
2035 | NE_2_MISO_W | NE | MISO_W | Internal | Summer | B10 | 1262 | 1600 | 0 | 110.88 | 103.88 | 5 | 0
2035 | NE_2_MISO_W | NE | MISO_W | Internal | Winter | B16 | 25 | 1600 | 0 | 110.99 | 103.99 | 5 | 0
2035 | NE_2_MISO_W | NE | MISO_W | Internal | Winter | B17 | 100 | 1600 | 0 | 112.88 | 105.88 | 5 | 0
2035 | NE_2_MISO_W | NE | MISO_W | Internal | Winter | B18 | 400 | 1600 | 0 | 118.49 | 115.48 | 5 | 0
2035 | NE_2_MISO_W | NE | MISO_W | Internal | Winter | B19 | 700 | 1600 | 0 | 115.48 | 115.48 | 5 | 0
2035 | NE_2_MISO_W | NE | MISO_W | Internal | Winter | B20 | 935 | 1600 | 0 | 79.78 | 72.79 | 5 | 0
2035 | NE_2_SPP_N | NE | SPP_N | Internal | Shoulder | B11 | 25 | 1802 | 889.96 | 134.49 | 134.5 | 0.01 | 0
2035 | NE_2_SPP_N | NE | SPP_N | Internal | Shoulder | B12 | 200 | 1802 | 41.83 | 117.18 | 117.19 | 0.01 | 0
2035 | NE_2_SPP_N | NE | SPP_N | Internal | Shoulder | B13 | 600 | 1802 | 0 | 114.76 | 114.75 | 0.01 | 0
2035 | NE_2_SPP_N | NE | SPP_N | Internal | Shoulder | B14 | 900 | 1802 | 0 | 101.26 | 101.26 | 0.01 | 0
2035 | NE_2_SPP_N | NE | SPP_N | Internal | Shoulder | B15 | 1203 | 1802 | 0 | 62.51 | 62.51 | 0.01 | 0
2035 | NE_2_SPP_N | NE | SPP_N | Internal | Summer | B1 | 10 | 1802 | 0 | 219.95 | 139.6 | 0.01 | 0
2035 | NE_2_SPP_N | NE | SPP_N | Internal | Summer | B2 | 25 | 1802 | 0 | 212.46 | 209.94 | 0.01 | 0
2035 | NE_2_SPP_N | NE | SPP_N | Internal | Summer | B3 | 75 | 1802 | 0 | 214.01 | 213.99 | 0.01 | 0
2035 | NE_2_SPP_N | NE | SPP_N | Internal | Summer | B4 | 100 | 1802 | 0 | 208.68 | 208.67 | 0.01 | 0
2035 | NE_2_SPP_N | NE | SPP_N | Internal | Summer | B5 | 200 | 1802 | 0 | 165.23 | 160.23 | 0.01 | 0
2035 | NE_2_SPP_N | NE | SPP_N | Internal | Summer | B6 | 300 | 1802 | 0 | 142.18 | 140.97 | 0.01 | 0
2035 | NE_2_SPP_N | NE | SPP_N | Internal | Summer | B7 | 400 | 1802 | 0 | 137.36 | 137.35 | 0.01 | 0
2035 | NE_2_SPP_N | NE | SPP_N | Internal | Summer | B8 | 500 | 1802 | 585.22 | 125.28 | 125.29 | 0.01 | 0
2035 | NE_2_SPP_N | NE | SPP_N | Internal | Summer | B9 | 800 | 1802 | 238.89 | 118.6 | 118.62 | 0.01 | 0
2035 | NE_2_SPP_N | NE | SPP_N | Internal | Summer | B10 | 1262 | 1802 | 0 | 110.88 | 110.88 | 0.01 | 0
2035 | NE_2_SPP_N | NE | SPP_N | Internal | Winter | B16 | 25 | 1802 | 1802 | 110.99 | 112.88 | 0.01 | 1.88
2035 | NE_2_SPP_N | NE | SPP_N | Internal | Winter | B17 | 100 | 1802 | 0 | 112.88 | 112.88 | 0.01 | 0
2035 | NE_2_SPP_N | NE | SPP_N | Internal | Winter | B18 | 400 | 1802 | 162.2 | 118.49 | 118.5 | 0.01 | 0
2035 | NE_2_SPP_N | NE | SPP_N | Internal | Winter | B19 | 700 | 1802 | 0 | 115.48 | 115.46 | 0.01 | 0
2035 | NE_2_SPP_N | NE | SPP_N | Internal | Winter | B20 | 935 | 1802 | 172.6 | 79.78 | 79.79 | 0.01 | 0
2035 | NEISO_2_NYISO_A-F | NEISO | NYISO_A-F | Internal | Shoulder | B11 | 25 | 600 | 0 | 71.84 | 72.78 | 3 | 0
2035 | NEISO_2_NYISO_A-F | NEISO | NYISO_A-F | Internal | Shoulder | B12 | 200 | 600 | 0 | 71.84 | 72.78 | 3 | 0
2035 | NEISO_2_NYISO_A-F | NEISO | NYISO_A-F | Internal | Shoulder | B13 | 600 | 600 | 0 | 71.84 | 72.78 | 3 | 0
2035 | NEISO_2_NYISO_A-F | NEISO | NYISO_A-F | Internal | Shoulder | B14 | 900 | 600 | 0 | 71.84 | 72.78 | 3 | 0
2035 | NEISO_2_NYISO_A-F | NEISO | NYISO_A-F | Internal | Shoulder | B15 | 1203 | 600 | 0 | 71.84 | 72.78 | 3 | 0
2035 | NEISO_2_NYISO_A-F | NEISO | NYISO_A-F | Internal | Summer | B1 | 10 | 600 | 0 | 144.22 | 111.09 | 3 | 0
2035 | NEISO_2_NYISO_A-F | NEISO | NYISO_A-F | Internal | Summer | B2 | 25 | 600 | 0 | 181.46 | 133.8 | 3 | 0
2035 | NEISO_2_NYISO_A-F | NEISO | NYISO_A-F | Internal | Summer | B3 | 75 | 600 | 0 | 144.22 | 141.22 | 3 | 0
2035 | NEISO_2_NYISO_A-F | NEISO | NYISO_A-F | Internal | Summer | B4 | 100 | 600 | 600 | 123.43 | 129.7 | 3 | 3.27
2035 | NEISO_2_NYISO_A-F | NEISO | NYISO_A-F | Internal | Summer | B5 | 200 | 600 | 558.76 | 123.43 | 126.43 | 3 | 0
2035 | NEISO_2_NYISO_A-F | NEISO | NYISO_A-F | Internal | Summer | B6 | 300 | 600 | 291.17 | 123.43 | 126.43 | 3 | 0
2035 | NEISO_2_NYISO_A-F | NEISO | NYISO_A-F | Internal | Summer | B7 | 400 | 600 | 481.36 | 108.09 | 111.09 | 3 | 0
2035 | NEISO_2_NYISO_A-F | NEISO | NYISO_A-F | Internal | Summer | B8 | 500 | 600 | 58 | 108.09 | 111.09 | 3 | 0
2035 | NEISO_2_NYISO_A-F | NEISO | NYISO_A-F | Internal | Summer | B9 | 800 | 600 | 0 | 106.38 | 109.37 | 3 | 0
2035 | NEISO_2_NYISO_A-F | NEISO | NYISO_A-F | Internal | Summer | B10 | 1262 | 600 | 0 | 106.38 | 109.37 | 3 | 0
2035 | NEISO_2_NYISO_A-F | NEISO | NYISO_A-F | Internal | Winter | B16 | 25 | 600 | 0 | 71.84 | 72.78 | 3 | 0
2035 | NEISO_2_NYISO_A-F | NEISO | NYISO_A-F | Internal | Winter | B17 | 100 | 600 | 0 | 71.84 | 72.78 | 3 | 0
2035 | NEISO_2_NYISO_A-F | NEISO | NYISO_A-F | Internal | Winter | B18 | 400 | 600 | 0 | 71.84 | 72.78 | 3 | 0
2035 | NEISO_2_NYISO_A-F | NEISO | NYISO_A-F | Internal | Winter | B19 | 700 | 600 | 0 | 71.84 | 72.78 | 3 | 0
2035 | NEISO_2_NYISO_A-F | NEISO | NYISO_A-F | Internal | Winter | B20 | 935 | 600 | 0 | 71.84 | 72.78 | 3 | 0
2035 | NEISO_2_NYISO_G-I | NEISO | NYISO_G-I | Internal | Shoulder | B11 | 25 | 600 | 600 | 71.84 | 127.82 | 3 | 52.97
2035 | NEISO_2_NYISO_G-I | NEISO | NYISO_G-I | Internal | Shoulder | B12 | 200 | 600 | 600 | 71.84 | 127.82 | 3 | 52.97
2035 | NEISO_2_NYISO_G-I | NEISO | NYISO_G-I | Internal | Shoulder | B13 | 600 | 600 | 600 | 71.84 | 127.82 | 3 | 52.97
2035 | NEISO_2_NYISO_G-I | NEISO | NYISO_G-I | Internal | Shoulder | B14 | 900 | 600 | 600 | 71.84 | 114.36 | 3 | 39.52
2035 | NEISO_2_NYISO_G-I | NEISO | NYISO_G-I | Internal | Shoulder | B15 | 1203 | 600 | 600 | 71.84 | 106.79 | 3 | 31.94
2035 | NEISO_2_NYISO_G-I | NEISO | NYISO_G-I | Internal | Summer | B1 | 10 | 600 | 600 | 144.22 | 282.68 | 3 | 135.47
2035 | NEISO_2_NYISO_G-I | NEISO | NYISO_G-I | Internal | Summer | B2 | 25 | 600 | 600 | 181.46 | 270.72 | 3 | 86.25
2035 | NEISO_2_NYISO_G-I | NEISO | NYISO_G-I | Internal | Summer | B3 | 75 | 600 | 600 | 144.22 | 177.61 | 3 | 30.39
2035 | NEISO_2_NYISO_G-I | NEISO | NYISO_G-I | Internal | Summer | B4 | 100 | 600 | 600 | 123.43 | 177.61 | 3 | 51.18
2035 | NEISO_2_NYISO_G-I | NEISO | NYISO_G-I | Internal | Summer | B5 | 200 | 600 | 600 | 123.43 | 159.24 | 3 | 32.81
2035 | NEISO_2_NYISO_G-I | NEISO | NYISO_G-I | Internal | Summer | B6 | 300 | 600 | 600 | 123.43 | 132.19 | 3 | 5.77
2035 | NEISO_2_NYISO_G-I | NEISO | NYISO_G-I | Internal | Summer | B7 | 400 | 600 | 600 | 108.09 | 125.83 | 3 | 14.74
2035 | NEISO_2_NYISO_G-I | NEISO | NYISO_G-I | Internal | Summer | B8 | 500 | 600 | 600 | 108.09 | 124.04 | 3 | 12.96
2035 | NEISO_2_NYISO_G-I | NEISO | NYISO_G-I | Internal | Summer | B9 | 800 | 600 | 600 | 106.38 | 123.38 | 3 | 14
2035 | NEISO_2_NYISO_G-I | NEISO | NYISO_G-I | Internal | Summer | B10 | 1262 | 600 | 543.79 | 106.38 | 109.38 | 3 | 0
2035 | NEISO_2_NYISO_G-I | NEISO | NYISO_G-I | Internal | Winter | B16 | 25 | 600 | 600 | 71.84 | 137.87 | 3 | 63.02
2035 | NEISO_2_NYISO_G-I | NEISO | NYISO_G-I | Internal | Winter | B17 | 100 | 600 | 600 | 71.84 | 137.87 | 3 | 63.02
2035 | NEISO_2_NYISO_G-I | NEISO | NYISO_G-I | Internal | Winter | B18 | 400 | 600 | 600 | 71.84 | 137.87 | 3 | 63.02
2035 | NEISO_2_NYISO_G-I | NEISO | NYISO_G-I | Internal | Winter | B19 | 700 | 600 | 600 | 71.84 | 125.93 | 3 | 51.08
2035 | NEISO_2_NYISO_G-I | NEISO | NYISO_G-I | Internal | Winter | B20 | 935 | 600 | 600 | 71.84 | 110.31 | 3 | 35.47
2035 | NEISO_2_NYISO_J-K | NEISO | NYISO_J-K | Internal | Shoulder | B11 | 25 | 777 | 777 | 71.84 | 127.83 | 3 | 52.98
2035 | NEISO_2_NYISO_J-K | NEISO | NYISO_J-K | Internal | Shoulder | B12 | 200 | 777 | 777 | 71.84 | 127.83 | 3 | 52.98
2035 | NEISO_2_NYISO_J-K | NEISO | NYISO_J-K | Internal | Shoulder | B13 | 600 | 777 | 777 | 71.84 | 127.83 | 3 | 52.98
2035 | NEISO_2_NYISO_J-K | NEISO | NYISO_J-K | Internal | Shoulder | B14 | 900 | 777 | 777 | 71.84 | 114.37 | 3 | 39.53
2035 | NEISO_2_NYISO_J-K | NEISO | NYISO_J-K | Internal | Shoulder | B15 | 1203 | 777 | 777 | 71.84 | 106.8 | 3 | 31.96
2035 | NEISO_2_NYISO_J-K | NEISO | NYISO_J-K | Internal | Summer | B1 | 10 | 777 | 777 | 144.22 | 282.7 | 3 | 135.48
2035 | NEISO_2_NYISO_J-K | NEISO | NYISO_J-K | Internal | Summer | B2 | 25 | 777 | 777 | 181.46 | 270.73 | 3 | 86.27
2035 | NEISO_2_NYISO_J-K | NEISO | NYISO_J-K | Internal | Summer | B3 | 75 | 777 | 777 | 144.22 | 177.62 | 3 | 30.41
2035 | NEISO_2_NYISO_J-K | NEISO | NYISO_J-K | Internal | Summer | B4 | 100 | 777 | 777 | 123.43 | 177.62 | 3 | 51.2
2035 | NEISO_2_NYISO_J-K | NEISO | NYISO_J-K | Internal | Summer | B5 | 200 | 777 | 777 | 123.43 | 176.19 | 3 | 49.76
2035 | NEISO_2_NYISO_J-K | NEISO | NYISO_J-K | Internal | Summer | B6 | 300 | 777 | 777 | 123.43 | 132.21 | 3 | 5.78
2035 | NEISO_2_NYISO_J-K | NEISO | NYISO_J-K | Internal | Summer | B7 | 400 | 777 | 777 | 108.09 | 125.84 | 3 | 14.75
2035 | NEISO_2_NYISO_J-K | NEISO | NYISO_J-K | Internal | Summer | B8 | 500 | 777 | 777 | 108.09 | 124.06 | 3 | 12.97
2035 | NEISO_2_NYISO_J-K | NEISO | NYISO_J-K | Internal | Summer | B9 | 800 | 777 | 777 | 106.38 | 124.06 | 3 | 14.67
2035 | NEISO_2_NYISO_J-K | NEISO | NYISO_J-K | Internal | Summer | B10 | 1262 | 777 | 777 | 106.38 | 109.4 | 3 | 0.01
2035 | NEISO_2_NYISO_J-K | NEISO | NYISO_J-K | Internal | Winter | B16 | 25 | 777 | 777 | 71.84 | 140.93 | 3 | 66.08
2035 | NEISO_2_NYISO_J-K | NEISO | NYISO_J-K | Internal | Winter | B17 | 100 | 777 | 777 | 71.84 | 140.93 | 3 | 66.08
2035 | NEISO_2_NYISO_J-K | NEISO | NYISO_J-K | Internal | Winter | B18 | 400 | 777 | 777 | 71.84 | 140.93 | 3 | 66.08
2035 | NEISO_2_NYISO_J-K | NEISO | NYISO_J-K | Internal | Winter | B19 | 700 | 777 | 777 | 71.84 | 125.94 | 3 | 51.09
2035 | NEISO_2_NYISO_J-K | NEISO | NYISO_J-K | Internal | Winter | B20 | 935 | 777 | 777 | 71.84 | 110.33 | 3 | 35.48
2035 | NonRTO_Midwest_2_MISO_IN | NonRTO_Midwest | MISO_IN | Internal | Shoulder | B11 | 25 | 4450 | 0 | 122.85 | 114.85 | 8 | 0
2035 | NonRTO_Midwest_2_MISO_IN | NonRTO_Midwest | MISO_IN | Internal | Shoulder | B12 | 200 | 4450 | 0 | 121.4 | 114.85 | 8 | 0
2035 | NonRTO_Midwest_2_MISO_IN | NonRTO_Midwest | MISO_IN | Internal | Shoulder | B13 | 600 | 4450 | 0 | 118.54 | 114.85 | 8 | 0
2035 | NonRTO_Midwest_2_MISO_IN | NonRTO_Midwest | MISO_IN | Internal | Shoulder | B14 | 900 | 4450 | 0 | 118.54 | 114.85 | 8 | 0
2035 | NonRTO_Midwest_2_MISO_IN | NonRTO_Midwest | MISO_IN | Internal | Shoulder | B15 | 1203 | 4450 | 0 | 118.54 | 114.79 | 8 | 0
2035 | NonRTO_Midwest_2_MISO_IN | NonRTO_Midwest | MISO_IN | Internal | Summer | B1 | 10 | 4450 | 0 | 219.93 | 211.93 | 8 | 0
2035 | NonRTO_Midwest_2_MISO_IN | NonRTO_Midwest | MISO_IN | Internal | Summer | B2 | 25 | 4450 | 0 | 219.93 | 212.44 | 8 | 0
2035 | NonRTO_Midwest_2_MISO_IN | NonRTO_Midwest | MISO_IN | Internal | Summer | B3 | 75 | 4450 | 0 | 218.6 | 210.6 | 8 | 0
2035 | NonRTO_Midwest_2_MISO_IN | NonRTO_Midwest | MISO_IN | Internal | Summer | B4 | 100 | 4450 | 0 | 208.67 | 204.66 | 8 | 0
2035 | NonRTO_Midwest_2_MISO_IN | NonRTO_Midwest | MISO_IN | Internal | Summer | B5 | 200 | 4450 | 0 | 162.96 | 163.46 | 8 | 0
2035 | NonRTO_Midwest_2_MISO_IN | NonRTO_Midwest | MISO_IN | Internal | Summer | B6 | 300 | 4450 | 472.64 | 130.16 | 138.16 | 8 | 0
2035 | NonRTO_Midwest_2_MISO_IN | NonRTO_Midwest | MISO_IN | Internal | Summer | B7 | 400 | 4450 | 875.51 | 117.59 | 125.59 | 8 | 0
2035 | NonRTO_Midwest_2_MISO_IN | NonRTO_Midwest | MISO_IN | Internal | Summer | B8 | 500 | 4450 | 0 | 117.03 | 113.4 | 8 | 0
2035 | NonRTO_Midwest_2_MISO_IN | NonRTO_Midwest | MISO_IN | Internal | Summer | B9 | 800 | 4450 | 0 | 117.03 | 113.4 | 8 | 0
2035 | NonRTO_Midwest_2_MISO_IN | NonRTO_Midwest | MISO_IN | Internal | Summer | B10 | 1262 | 4450 | 0 | 117.03 | 113.4 | 8 | 0
2035 | NonRTO_Midwest_2_MISO_IN | NonRTO_Midwest | MISO_IN | Internal | Winter | B16 | 25 | 4450 | 0 | 125.87 | 117.87 | 8 | 0
2035 | NonRTO_Midwest_2_MISO_IN | NonRTO_Midwest | MISO_IN | Internal | Winter | B17 | 100 | 4450 | 0 | 125.87 | 117.87 | 8 | 0
2035 | NonRTO_Midwest_2_MISO_IN | NonRTO_Midwest | MISO_IN | Internal | Winter | B18 | 400 | 4450 | 0 | 121.86 | 117.87 | 8 | 0
2035 | NonRTO_Midwest_2_MISO_IN | NonRTO_Midwest | MISO_IN | Internal | Winter | B19 | 700 | 4450 | 0 | 121.86 | 117.87 | 8 | 0
2035 | NonRTO_Midwest_2_MISO_IN | NonRTO_Midwest | MISO_IN | Internal | Winter | B20 | 935 | 4450 | 0 | 121.86 | 117.72 | 8 | 0
2035 | NonRTO_Midwest_2_TVA_Transmission | NonRTO_Midwest | TVA_Transmission | Internal | Shoulder | B11 | 25 | 2400 | 0 | 122.85 | 130.32 | 8 | 0
2035 | NonRTO_Midwest_2_TVA_Transmission | NonRTO_Midwest | TVA_Transmission | Internal | Shoulder | B12 | 200 | 2400 | 0 | 121.4 | 121.26 | 8 | 0
2035 | NonRTO_Midwest_2_TVA_Transmission | NonRTO_Midwest | TVA_Transmission | Internal | Shoulder | B13 | 600 | 2400 | 0 | 118.54 | 120.44 | 8 | 0
2035 | NonRTO_Midwest_2_TVA_Transmission | NonRTO_Midwest | TVA_Transmission | Internal | Shoulder | B14 | 900 | 2400 | 0 | 118.54 | 118.59 | 8 | 0
2035 | NonRTO_Midwest_2_TVA_Transmission | NonRTO_Midwest | TVA_Transmission | Internal | Shoulder | B15 | 1203 | 2400 | 0 | 118.54 | 118.59 | 8 | 0
2035 | NonRTO_Midwest_2_TVA_Transmission | NonRTO_Midwest | TVA_Transmission | Internal | Summer | B1 | 10 | 2400 | 0 | 219.93 | 220.46 | 8 | 0
2035 | NonRTO_Midwest_2_TVA_Transmission | NonRTO_Midwest | TVA_Transmission | Internal | Summer | B2 | 25 | 2400 | 0 | 219.93 | 220.44 | 8 | 0
2035 | NonRTO_Midwest_2_TVA_Transmission | NonRTO_Midwest | TVA_Transmission | Internal | Summer | B3 | 75 | 2400 | 0 | 218.6 | 218.6 | 8 | 0
2035 | NonRTO_Midwest_2_TVA_Transmission | NonRTO_Midwest | TVA_Transmission | Internal | Summer | B4 | 100 | 2400 | 0 | 208.67 | 199.67 | 8 | 0
2035 | NonRTO_Midwest_2_TVA_Transmission | NonRTO_Midwest | TVA_Transmission | Internal | Summer | B5 | 200 | 2400 | 0 | 162.96 | 159.97 | 8 | 0
2035 | NonRTO_Midwest_2_TVA_Transmission | NonRTO_Midwest | TVA_Transmission | Internal | Summer | B6 | 300 | 2400 | 0 | 130.16 | 135.06 | 8 | 0
2035 | NonRTO_Midwest_2_TVA_Transmission | NonRTO_Midwest | TVA_Transmission | Internal | Summer | B7 | 400 | 2400 | 177.59 | 117.59 | 125.59 | 8 | 0
2035 | NonRTO_Midwest_2_TVA_Transmission | NonRTO_Midwest | TVA_Transmission | Internal | Summer | B8 | 500 | 2400 | 0 | 117.03 | 121.39 | 8 | 0
2035 | NonRTO_Midwest_2_TVA_Transmission | NonRTO_Midwest | TVA_Transmission | Internal | Summer | B9 | 800 | 2400 | 0 | 117.03 | 118.63 | 8 | 0
2035 | NonRTO_Midwest_2_TVA_Transmission | NonRTO_Midwest | TVA_Transmission | Internal | Summer | B10 | 1262 | 2400 | 0 | 117.03 | 118.06 | 8 | 0
2035 | NonRTO_Midwest_2_TVA_Transmission | NonRTO_Midwest | TVA_Transmission | Internal | Winter | B16 | 25 | 2400 | 0 | 125.87 | 127.46 | 8 | 0
2035 | NonRTO_Midwest_2_TVA_Transmission | NonRTO_Midwest | TVA_Transmission | Internal | Winter | B17 | 100 | 2400 | 0 | 125.87 | 125.88 | 8 | 0
2035 | NonRTO_Midwest_2_TVA_Transmission | NonRTO_Midwest | TVA_Transmission | Internal | Winter | B18 | 400 | 2400 | 0 | 121.86 | 123.57 | 8 | 0
2035 | NonRTO_Midwest_2_TVA_Transmission | NonRTO_Midwest | TVA_Transmission | Internal | Winter | B19 | 700 | 2400 | 0 | 121.86 | 122.93 | 8 | 0
2035 | NonRTO_Midwest_2_TVA_Transmission | NonRTO_Midwest | TVA_Transmission | Internal | Winter | B20 | 935 | 2400 | 0 | 121.86 | 121.37 | 8 | 0
2035 | NYISO_A-F_2_IESO | NYISO_A-F | IESO | Internal | Shoulder | B11 | 25 | 1600 | 0 | 72.78 | 65.78 | 7 | 0
2035 | NYISO_A-F_2_IESO | NYISO_A-F | IESO | Internal | Shoulder | B12 | 200 | 1600 | 0 | 72.78 | 65.78 | 7 | 0
2035 | NYISO_A-F_2_IESO | NYISO_A-F | IESO | Internal | Shoulder | B13 | 600 | 1600 | 0 | 72.78 | 65.78 | 7 | 0
2035 | NYISO_A-F_2_IESO | NYISO_A-F | IESO | Internal | Shoulder | B14 | 900 | 1600 | 0 | 72.78 | 65.78 | 7 | 0
2035 | NYISO_A-F_2_IESO | NYISO_A-F | IESO | Internal | Shoulder | B15 | 1203 | 1600 | 0 | 72.78 | 65.78 | 7 | 0
2035 | NYISO_A-F_2_IESO | NYISO_A-F | IESO | Internal | Summer | B1 | 10 | 1600 | 2.56 | 111.09 | 118.09 | 7 | 0
2035 | NYISO_A-F_2_IESO | NYISO_A-F | IESO | Internal | Summer | B2 | 25 | 1600 | 0 | 133.8 | 126.8 | 7 | 0
2035 | NYISO_A-F_2_IESO | NYISO_A-F | IESO | Internal | Summer | B3 | 75 | 1600 | 0 | 141.22 | 126.8 | 7 | 0
2035 | NYISO_A-F_2_IESO | NYISO_A-F | IESO | Internal | Summer | B4 | 100 | 1600 | 0 | 129.7 | 89.87 | 7 | 0
2035 | NYISO_A-F_2_IESO | NYISO_A-F | IESO | Internal | Summer | B5 | 200 | 1600 | 0 | 126.43 | 71.54 | 7 | 0
2035 | NYISO_A-F_2_IESO | NYISO_A-F | IESO | Internal | Summer | B6 | 300 | 1600 | 0 | 126.43 | 62.66 | 7 | 0
2035 | NYISO_A-F_2_IESO | NYISO_A-F | IESO | Internal | Summer | B7 | 400 | 1600 | 0 | 111.09 | 62.66 | 7 | 0
2035 | NYISO_A-F_2_IESO | NYISO_A-F | IESO | Internal | Summer | B8 | 500 | 1600 | 0 | 111.09 | 62.66 | 7 | 0
2035 | NYISO_A-F_2_IESO | NYISO_A-F | IESO | Internal | Summer | B9 | 800 | 1600 | 0 | 109.37 | 62.66 | 7 | 0
2035 | NYISO_A-F_2_IESO | NYISO_A-F | IESO | Internal | Summer | B10 | 1262 | 1600 | 0 | 109.37 | 62.66 | 7 | 0
2035 | NYISO_A-F_2_IESO | NYISO_A-F | IESO | Internal | Winter | B16 | 25 | 1600 | 0 | 72.78 | 65.78 | 7 | 0
2035 | NYISO_A-F_2_IESO | NYISO_A-F | IESO | Internal | Winter | B17 | 100 | 1600 | 0 | 72.78 | 65.78 | 7 | 0
2035 | NYISO_A-F_2_IESO | NYISO_A-F | IESO | Internal | Winter | B18 | 400 | 1600 | 0 | 72.78 | 65.78 | 7 | 0
2035 | NYISO_A-F_2_IESO | NYISO_A-F | IESO | Internal | Winter | B19 | 700 | 1600 | 0 | 72.78 | 65.78 | 7 | 0
2035 | NYISO_A-F_2_IESO | NYISO_A-F | IESO | Internal | Winter | B20 | 935 | 1600 | 0 | 72.78 | 65.78 | 7 | 0
2035 | NYISO_A-F_2_NEISO | NYISO_A-F | NEISO | Internal | Shoulder | B11 | 25 | 600 | 0 | 72.78 | 71.84 | 3 | 0
2035 | NYISO_A-F_2_NEISO | NYISO_A-F | NEISO | Internal | Shoulder | B12 | 200 | 600 | 0 | 72.78 | 71.84 | 3 | 0
2035 | NYISO_A-F_2_NEISO | NYISO_A-F | NEISO | Internal | Shoulder | B13 | 600 | 600 | 0 | 72.78 | 71.84 | 3 | 0
2035 | NYISO_A-F_2_NEISO | NYISO_A-F | NEISO | Internal | Shoulder | B14 | 900 | 600 | 0 | 72.78 | 71.84 | 3 | 0
2035 | NYISO_A-F_2_NEISO | NYISO_A-F | NEISO | Internal | Shoulder | B15 | 1203 | 600 | 0 | 72.78 | 71.84 | 3 | 0
2035 | NYISO_A-F_2_NEISO | NYISO_A-F | NEISO | Internal | Summer | B1 | 10 | 600 | 600 | 111.09 | 144.22 | 3 | 30.13
2035 | NYISO_A-F_2_NEISO | NYISO_A-F | NEISO | Internal | Summer | B2 | 25 | 600 | 600 | 133.8 | 181.46 | 3 | 44.66
2035 | NYISO_A-F_2_NEISO | NYISO_A-F | NEISO | Internal | Summer | B3 | 75 | 600 | 272.57 | 141.22 | 144.22 | 3 | 0
2035 | NYISO_A-F_2_NEISO | NYISO_A-F | NEISO | Internal | Summer | B4 | 100 | 600 | 0 | 129.7 | 123.43 | 3 | 0
2035 | NYISO_A-F_2_NEISO | NYISO_A-F | NEISO | Internal | Summer | B5 | 200 | 600 | 0 | 126.43 | 123.43 | 3 | 0
2035 | NYISO_A-F_2_NEISO | NYISO_A-F | NEISO | Internal | Summer | B6 | 300 | 600 | 0 | 126.43 | 123.43 | 3 | 0
2035 | NYISO_A-F_2_NEISO | NYISO_A-F | NEISO | Internal | Summer | B7 | 400 | 600 | 0 | 111.09 | 108.09 | 3 | 0
2035 | NYISO_A-F_2_NEISO | NYISO_A-F | NEISO | Internal | Summer | B8 | 500 | 600 | 0 | 111.09 | 108.09 | 3 | 0
2035 | NYISO_A-F_2_NEISO | NYISO_A-F | NEISO | Internal | Summer | B9 | 800 | 600 | 0 | 109.37 | 106.38 | 3 | 0
2035 | NYISO_A-F_2_NEISO | NYISO_A-F | NEISO | Internal | Summer | B10 | 1262 | 600 | 0 | 109.37 | 106.38 | 3 | 0
2035 | NYISO_A-F_2_NEISO | NYISO_A-F | NEISO | Internal | Winter | B16 | 25 | 600 | 0 | 72.78 | 71.84 | 3 | 0
2035 | NYISO_A-F_2_NEISO | NYISO_A-F | NEISO | Internal | Winter | B17 | 100 | 600 | 0 | 72.78 | 71.84 | 3 | 0
2035 | NYISO_A-F_2_NEISO | NYISO_A-F | NEISO | Internal | Winter | B18 | 400 | 600 | 0 | 72.78 | 71.84 | 3 | 0
2035 | NYISO_A-F_2_NEISO | NYISO_A-F | NEISO | Internal | Winter | B19 | 700 | 600 | 0 | 72.78 | 71.84 | 3 | 0
2035 | NYISO_A-F_2_NEISO | NYISO_A-F | NEISO | Internal | Winter | B20 | 935 | 600 | 0 | 72.78 | 71.84 | 3 | 0
2035 | NYISO_A-F_2_NYISO_G-I | NYISO_A-F | NYISO_G-I | Internal | Shoulder | B11 | 25 | 5843 | 5843 | 72.78 | 127.82 | 0.01 | 55.02
2035 | NYISO_A-F_2_NYISO_G-I | NYISO_A-F | NYISO_G-I | Internal | Shoulder | B12 | 200 | 5843 | 5843 | 72.78 | 127.82 | 0.01 | 55.02
2035 | NYISO_A-F_2_NYISO_G-I | NYISO_A-F | NYISO_G-I | Internal | Shoulder | B13 | 600 | 5843 | 5843 | 72.78 | 127.82 | 0.01 | 55.02
2035 | NYISO_A-F_2_NYISO_G-I | NYISO_A-F | NYISO_G-I | Internal | Shoulder | B14 | 900 | 5843 | 5843 | 72.78 | 114.36 | 0.01 | 41.57
2035 | NYISO_A-F_2_NYISO_G-I | NYISO_A-F | NYISO_G-I | Internal | Shoulder | B15 | 1203 | 5843 | 5843 | 72.78 | 106.79 | 0.01 | 34
2035 | NYISO_A-F_2_NYISO_G-I | NYISO_A-F | NYISO_G-I | Internal | Summer | B1 | 10 | 5843 | 5843 | 111.09 | 282.68 | 0.01 | 171.59
2035 | NYISO_A-F_2_NYISO_G-I | NYISO_A-F | NYISO_G-I | Internal | Summer | B2 | 25 | 5843 | 5843 | 133.8 | 270.72 | 0.01 | 136.9
2035 | NYISO_A-F_2_NYISO_G-I | NYISO_A-F | NYISO_G-I | Internal | Summer | B3 | 75 | 5843 | 5843 | 141.22 | 177.61 | 0.01 | 36.38
2035 | NYISO_A-F_2_NYISO_G-I | NYISO_A-F | NYISO_G-I | Internal | Summer | B4 | 100 | 5843 | 5843 | 129.7 | 177.61 | 0.01 | 47.9
2035 | NYISO_A-F_2_NYISO_G-I | NYISO_A-F | NYISO_G-I | Internal | Summer | B5 | 200 | 5843 | 5843 | 126.43 | 159.24 | 0.01 | 32.8
2035 | NYISO_A-F_2_NYISO_G-I | NYISO_A-F | NYISO_G-I | Internal | Summer | B6 | 300 | 5843 | 5843 | 126.43 | 132.19 | 0.01 | 5.75
2035 | NYISO_A-F_2_NYISO_G-I | NYISO_A-F | NYISO_G-I | Internal | Summer | B7 | 400 | 5843 | 5843 | 111.09 | 125.83 | 0.01 | 14.73
2035 | NYISO_A-F_2_NYISO_G-I | NYISO_A-F | NYISO_G-I | Internal | Summer | B8 | 500 | 5843 | 5843 | 111.09 | 124.04 | 0.01 | 12.94
2035 | NYISO_A-F_2_NYISO_G-I | NYISO_A-F | NYISO_G-I | Internal | Summer | B9 | 800 | 5843 | 5843 | 109.37 | 123.38 | 0.01 | 14
2035 | NYISO_A-F_2_NYISO_G-I | NYISO_A-F | NYISO_G-I | Internal | Summer | B10 | 1262 | 5843 | 4364.92 | 109.37 | 109.38 | 0.01 | 0
2035 | NYISO_A-F_2_NYISO_G-I | NYISO_A-F | NYISO_G-I | Internal | Winter | B16 | 25 | 5843 | 5843 | 72.78 | 137.87 | 0.01 | 65.08
2035 | NYISO_A-F_2_NYISO_G-I | NYISO_A-F | NYISO_G-I | Internal | Winter | B17 | 100 | 5843 | 5843 | 72.78 | 137.87 | 0.01 | 65.08
2035 | NYISO_A-F_2_NYISO_G-I | NYISO_A-F | NYISO_G-I | Internal | Winter | B18 | 400 | 5843 | 5843 | 72.78 | 137.87 | 0.01 | 65.08
2035 | NYISO_A-F_2_NYISO_G-I | NYISO_A-F | NYISO_G-I | Internal | Winter | B19 | 700 | 5843 | 5843 | 72.78 | 125.93 | 0.01 | 53.13
2035 | NYISO_A-F_2_NYISO_G-I | NYISO_A-F | NYISO_G-I | Internal | Winter | B20 | 935 | 5843 | 5843 | 72.78 | 110.31 | 0.01 | 37.52
2035 | NYISO_A-F_2_PJM_ROM | NYISO_A-F | PJM_ROM | Internal | Shoulder | B11 | 25 | 1000 | 1000 | 72.78 | 133.32 | 8 | 52.54
2035 | NYISO_A-F_2_PJM_ROM | NYISO_A-F | PJM_ROM | Internal | Shoulder | B12 | 200 | 1000 | 1000 | 72.78 | 130.68 | 8 | 49.9
2035 | NYISO_A-F_2_PJM_ROM | NYISO_A-F | PJM_ROM | Internal | Shoulder | B13 | 600 | 1000 | 1000 | 72.78 | 130.68 | 8 | 49.9
2035 | NYISO_A-F_2_PJM_ROM | NYISO_A-F | PJM_ROM | Internal | Shoulder | B14 | 900 | 1000 | 1000 | 72.78 | 120.95 | 8 | 40.17
2035 | NYISO_A-F_2_PJM_ROM | NYISO_A-F | PJM_ROM | Internal | Shoulder | B15 | 1203 | 1000 | 1000 | 72.78 | 114.8 | 8 | 34.02
2035 | NYISO_A-F_2_PJM_ROM | NYISO_A-F | PJM_ROM | Internal | Summer | B1 | 10 | 1000 | 1000 | 111.09 | 290.68 | 8 | 171.6
2035 | NYISO_A-F_2_PJM_ROM | NYISO_A-F | PJM_ROM | Internal | Summer | B2 | 25 | 1000 | 1000 | 133.8 | 278.7 | 8 | 136.9
2035 | NYISO_A-F_2_PJM_ROM | NYISO_A-F | PJM_ROM | Internal | Summer | B3 | 75 | 1000 | 1000 | 141.22 | 212.61 | 8 | 63.39
2035 | NYISO_A-F_2_PJM_ROM | NYISO_A-F | PJM_ROM | Internal | Summer | B4 | 100 | 1000 | 1000 | 129.7 | 206.68 | 8 | 68.99
2035 | NYISO_A-F_2_PJM_ROM | NYISO_A-F | PJM_ROM | Internal | Summer | B5 | 200 | 1000 | 1000 | 126.43 | 167.23 | 8 | 32.8
2035 | NYISO_A-F_2_PJM_ROM | NYISO_A-F | PJM_ROM | Internal | Summer | B6 | 300 | 1000 | 1000 | 126.43 | 140.18 | 8 | 5.75
2035 | NYISO_A-F_2_PJM_ROM | NYISO_A-F | PJM_ROM | Internal | Summer | B7 | 400 | 1000 | 1000 | 111.09 | 133.48 | 8 | 14.39
2035 | NYISO_A-F_2_PJM_ROM | NYISO_A-F | PJM_ROM | Internal | Summer | B8 | 500 | 1000 | 1000 | 111.09 | 127.96 | 8 | 8.87
2035 | NYISO_A-F_2_PJM_ROM | NYISO_A-F | PJM_ROM | Internal | Summer | B9 | 800 | 1000 | 782.47 | 109.37 | 117.37 | 8 | 0
2035 | NYISO_A-F_2_PJM_ROM | NYISO_A-F | PJM_ROM | Internal | Summer | B10 | 1262 | 1000 | 0 | 109.37 | 113.17 | 8 | 0
2035 | NYISO_A-F_2_PJM_ROM | NYISO_A-F | PJM_ROM | Internal | Winter | B16 | 25 | 1000 | 1000 | 72.78 | 137.24 | 8 | 56.46
2035 | NYISO_A-F_2_PJM_ROM | NYISO_A-F | PJM_ROM | Internal | Winter | B17 | 100 | 1000 | 1000 | 72.78 | 137.24 | 8 | 56.46
2035 | NYISO_A-F_2_PJM_ROM | NYISO_A-F | PJM_ROM | Internal | Winter | B18 | 400 | 1000 | 1000 | 72.78 | 136.75 | 8 | 55.97
2035 | NYISO_A-F_2_PJM_ROM | NYISO_A-F | PJM_ROM | Internal | Winter | B19 | 700 | 1000 | 1000 | 72.78 | 119.91 | 8 | 39.13
2035 | NYISO_A-F_2_PJM_ROM | NYISO_A-F | PJM_ROM | Internal | Winter | B20 | 935 | 1000 | 1000 | 72.78 | 118.3 | 8 | 37.52
2035 | NYISO_G-I_2_NEISO | NYISO_G-I | NEISO | Internal | Shoulder | B11 | 25 | 600 | 0 | 127.82 | 71.84 | 3 | 0
2035 | NYISO_G-I_2_NEISO | NYISO_G-I | NEISO | Internal | Shoulder | B12 | 200 | 600 | 0 | 127.82 | 71.84 | 3 | 0
2035 | NYISO_G-I_2_NEISO | NYISO_G-I | NEISO | Internal | Shoulder | B13 | 600 | 600 | 0 | 127.82 | 71.84 | 3 | 0
2035 | NYISO_G-I_2_NEISO | NYISO_G-I | NEISO | Internal | Shoulder | B14 | 900 | 600 | 0 | 114.36 | 71.84 | 3 | 0
2035 | NYISO_G-I_2_NEISO | NYISO_G-I | NEISO | Internal | Shoulder | B15 | 1203 | 600 | 0 | 106.79 | 71.84 | 3 | 0
2035 | NYISO_G-I_2_NEISO | NYISO_G-I | NEISO | Internal | Summer | B1 | 10 | 600 | 0 | 282.68 | 144.22 | 3 | 0
2035 | NYISO_G-I_2_NEISO | NYISO_G-I | NEISO | Internal | Summer | B2 | 25 | 600 | 0 | 270.72 | 181.46 | 3 | 0
2035 | NYISO_G-I_2_NEISO | NYISO_G-I | NEISO | Internal | Summer | B3 | 75 | 600 | 0 | 177.61 | 144.22 | 3 | 0
2035 | NYISO_G-I_2_NEISO | NYISO_G-I | NEISO | Internal | Summer | B4 | 100 | 600 | 0 | 177.61 | 123.43 | 3 | 0
2035 | NYISO_G-I_2_NEISO | NYISO_G-I | NEISO | Internal | Summer | B5 | 200 | 600 | 0 | 159.24 | 123.43 | 3 | 0
2035 | NYISO_G-I_2_NEISO | NYISO_G-I | NEISO | Internal | Summer | B6 | 300 | 600 | 0 | 132.19 | 123.43 | 3 | 0
2035 | NYISO_G-I_2_NEISO | NYISO_G-I | NEISO | Internal | Summer | B7 | 400 | 600 | 0 | 125.83 | 108.09 | 3 | 0
2035 | NYISO_G-I_2_NEISO | NYISO_G-I | NEISO | Internal | Summer | B8 | 500 | 600 | 0 | 124.04 | 108.09 | 3 | 0
2035 | NYISO_G-I_2_NEISO | NYISO_G-I | NEISO | Internal | Summer | B9 | 800 | 600 | 0 | 123.38 | 106.38 | 3 | 0
2035 | NYISO_G-I_2_NEISO | NYISO_G-I | NEISO | Internal | Summer | B10 | 1262 | 600 | 0 | 109.38 | 106.38 | 3 | 0
2035 | NYISO_G-I_2_NEISO | NYISO_G-I | NEISO | Internal | Winter | B16 | 25 | 600 | 0 | 137.87 | 71.84 | 3 | 0
2035 | NYISO_G-I_2_NEISO | NYISO_G-I | NEISO | Internal | Winter | B17 | 100 | 600 | 0 | 137.87 | 71.84 | 3 | 0
2035 | NYISO_G-I_2_NEISO | NYISO_G-I | NEISO | Internal | Winter | B18 | 400 | 600 | 0 | 137.87 | 71.84 | 3 | 0
2035 | NYISO_G-I_2_NEISO | NYISO_G-I | NEISO | Internal | Winter | B19 | 700 | 600 | 0 | 125.93 | 71.84 | 3 | 0
2035 | NYISO_G-I_2_NEISO | NYISO_G-I | NEISO | Internal | Winter | B20 | 935 | 600 | 0 | 110.31 | 71.84 | 3 | 0
2035 | NYISO_G-I_2_NYISO_A-F | NYISO_G-I | NYISO_A-F | Internal | Shoulder | B11 | 25 | 3592 | 0 | 127.82 | 72.78 | 0.01 | 0
2035 | NYISO_G-I_2_NYISO_A-F | NYISO_G-I | NYISO_A-F | Internal | Shoulder | B12 | 200 | 3592 | 0 | 127.82 | 72.78 | 0.01 | 0
2035 | NYISO_G-I_2_NYISO_A-F | NYISO_G-I | NYISO_A-F | Internal | Shoulder | B13 | 600 | 3592 | 0 | 127.82 | 72.78 | 0.01 | 0
2035 | NYISO_G-I_2_NYISO_A-F | NYISO_G-I | NYISO_A-F | Internal | Shoulder | B14 | 900 | 3592 | 0 | 114.36 | 72.78 | 0.01 | 0
2035 | NYISO_G-I_2_NYISO_A-F | NYISO_G-I | NYISO_A-F | Internal | Shoulder | B15 | 1203 | 3592 | 0 | 106.79 | 72.78 | 0.01 | 0
2035 | NYISO_G-I_2_NYISO_A-F | NYISO_G-I | NYISO_A-F | Internal | Summer | B1 | 10 | 3592 | 0 | 282.68 | 111.09 | 0.01 | 0
2035 | NYISO_G-I_2_NYISO_A-F | NYISO_G-I | NYISO_A-F | Internal | Summer | B2 | 25 | 3592 | 0 | 270.72 | 133.8 | 0.01 | 0
2035 | NYISO_G-I_2_NYISO_A-F | NYISO_G-I | NYISO_A-F | Internal | Summer | B3 | 75 | 3592 | 0 | 177.61 | 141.22 | 0.01 | 0
2035 | NYISO_G-I_2_NYISO_A-F | NYISO_G-I | NYISO_A-F | Internal | Summer | B4 | 100 | 3592 | 0 | 177.61 | 129.7 | 0.01 | 0
2035 | NYISO_G-I_2_NYISO_A-F | NYISO_G-I | NYISO_A-F | Internal | Summer | B5 | 200 | 3592 | 0 | 159.24 | 126.43 | 0.01 | 0
2035 | NYISO_G-I_2_NYISO_A-F | NYISO_G-I | NYISO_A-F | Internal | Summer | B6 | 300 | 3592 | 0 | 132.19 | 126.43 | 0.01 | 0
2035 | NYISO_G-I_2_NYISO_A-F | NYISO_G-I | NYISO_A-F | Internal | Summer | B7 | 400 | 3592 | 0 | 125.83 | 111.09 | 0.01 | 0
2035 | NYISO_G-I_2_NYISO_A-F | NYISO_G-I | NYISO_A-F | Internal | Summer | B8 | 500 | 3592 | 0 | 124.04 | 111.09 | 0.01 | 0
2035 | NYISO_G-I_2_NYISO_A-F | NYISO_G-I | NYISO_A-F | Internal | Summer | B9 | 800 | 3592 | 0 | 123.38 | 109.37 | 0.01 | 0
2035 | NYISO_G-I_2_NYISO_A-F | NYISO_G-I | NYISO_A-F | Internal | Summer | B10 | 1262 | 3592 | 0 | 109.38 | 109.37 | 0.01 | 0
2035 | NYISO_G-I_2_NYISO_A-F | NYISO_G-I | NYISO_A-F | Internal | Winter | B16 | 25 | 3592 | 0 | 137.87 | 72.78 | 0.01 | 0
2035 | NYISO_G-I_2_NYISO_A-F | NYISO_G-I | NYISO_A-F | Internal | Winter | B17 | 100 | 3592 | 0 | 137.87 | 72.78 | 0.01 | 0
2035 | NYISO_G-I_2_NYISO_A-F | NYISO_G-I | NYISO_A-F | Internal | Winter | B18 | 400 | 3592 | 0 | 137.87 | 72.78 | 0.01 | 0
2035 | NYISO_G-I_2_NYISO_A-F | NYISO_G-I | NYISO_A-F | Internal | Winter | B19 | 700 | 3592 | 0 | 125.93 | 72.78 | 0.01 | 0
2035 | NYISO_G-I_2_NYISO_A-F | NYISO_G-I | NYISO_A-F | Internal | Winter | B20 | 935 | 3592 | 0 | 110.31 | 72.78 | 0.01 | 0
2035 | NYISO_G-I_2_NYISO_J-K | NYISO_G-I | NYISO_J-K | Internal | Shoulder | B11 | 25 | 6130 | 5467.68 | 127.82 | 127.83 | 0.01 | 0
2035 | NYISO_G-I_2_NYISO_J-K | NYISO_G-I | NYISO_J-K | Internal | Shoulder | B12 | 200 | 6130 | 5502.56 | 127.82 | 127.83 | 0.01 | 0
2035 | NYISO_G-I_2_NYISO_J-K | NYISO_G-I | NYISO_J-K | Internal | Shoulder | B13 | 600 | 6130 | 5618.2 | 127.82 | 127.83 | 0.01 | 0
2035 | NYISO_G-I_2_NYISO_J-K | NYISO_G-I | NYISO_J-K | Internal | Shoulder | B14 | 900 | 6130 | 5770.11 | 114.36 | 114.37 | 0.01 | 0
2035 | NYISO_G-I_2_NYISO_J-K | NYISO_G-I | NYISO_J-K | Internal | Shoulder | B15 | 1203 | 6130 | 5162.62 | 106.79 | 106.8 | 0.01 | 0
2035 | NYISO_G-I_2_NYISO_J-K | NYISO_G-I | NYISO_J-K | Internal | Summer | B1 | 10 | 6130 | 3990.26 | 282.68 | 282.7 | 0.01 | 0
2035 | NYISO_G-I_2_NYISO_J-K | NYISO_G-I | NYISO_J-K | Internal | Summer | B2 | 25 | 6130 | 4416.99 | 270.72 | 270.73 | 0.01 | 0
2035 | NYISO_G-I_2_NYISO_J-K | NYISO_G-I | NYISO_J-K | Internal | Summer | B3 | 75 | 6130 | 4441.87 | 177.61 | 177.62 | 0.01 | 0
2035 | NYISO_G-I_2_NYISO_J-K | NYISO_G-I | NYISO_J-K | Internal | Summer | B4 | 100 | 6130 | 4683.35 | 177.61 | 177.62 | 0.01 | 0
2035 | NYISO_G-I_2_NYISO_J-K | NYISO_G-I | NYISO_J-K | Internal | Summer | B5 | 200 | 6130 | 6130 | 159.24 | 176.19 | 0.01 | 16.94
2035 | NYISO_G-I_2_NYISO_J-K | NYISO_G-I | NYISO_J-K | Internal | Summer | B6 | 300 | 6130 | 6013.71 | 132.19 | 132.21 | 0.01 | 0
2035 | NYISO_G-I_2_NYISO_J-K | NYISO_G-I | NYISO_J-K | Internal | Summer | B7 | 400 | 6130 | 6087.13 | 125.83 | 125.84 | 0.01 | 0
2035 | NYISO_G-I_2_NYISO_J-K | NYISO_G-I | NYISO_J-K | Internal | Summer | B8 | 500 | 6130 | 5746.6 | 124.04 | 124.06 | 0.01 | 0
2035 | NYISO_G-I_2_NYISO_J-K | NYISO_G-I | NYISO_J-K | Internal | Summer | B9 | 800 | 6130 | 6130 | 123.38 | 124.06 | 0.01 | 0.66
2035 | NYISO_G-I_2_NYISO_J-K | NYISO_G-I | NYISO_J-K | Internal | Summer | B10 | 1262 | 6130 | 4861.48 | 109.38 | 109.4 | 0.01 | 0
2035 | NYISO_G-I_2_NYISO_J-K | NYISO_G-I | NYISO_J-K | Internal | Winter | B16 | 25 | 6130 | 6130 | 137.87 | 140.93 | 0.01 | 3.04
2035 | NYISO_G-I_2_NYISO_J-K | NYISO_G-I | NYISO_J-K | Internal | Winter | B17 | 100 | 6130 | 6130 | 137.87 | 140.93 | 0.01 | 3.04
2035 | NYISO_G-I_2_NYISO_J-K | NYISO_G-I | NYISO_J-K | Internal | Winter | B18 | 400 | 6130 | 6130 | 137.87 | 140.93 | 0.01 | 3.04
2035 | NYISO_G-I_2_NYISO_J-K | NYISO_G-I | NYISO_J-K | Internal | Winter | B19 | 700 | 6130 | 6100.39 | 125.93 | 125.94 | 0.01 | 0
2035 | NYISO_G-I_2_NYISO_J-K | NYISO_G-I | NYISO_J-K | Internal | Winter | B20 | 935 | 6130 | 5570.52 | 110.31 | 110.33 | 0.01 | 0
2035 | NYISO_G-I_2_PJM_E | NYISO_G-I | PJM_E | Internal | Shoulder | B11 | 25 | 1500 | 0 | 127.82 | 133.33 | 8 | 0
2035 | NYISO_G-I_2_PJM_E | NYISO_G-I | PJM_E | Internal | Shoulder | B12 | 200 | 1500 | 0 | 127.82 | 130.69 | 8 | 0
2035 | NYISO_G-I_2_PJM_E | NYISO_G-I | PJM_E | Internal | Shoulder | B13 | 600 | 1500 | 0 | 127.82 | 130.69 | 8 | 0
2035 | NYISO_G-I_2_PJM_E | NYISO_G-I | PJM_E | Internal | Shoulder | B14 | 900 | 1500 | 0 | 114.36 | 120.97 | 8 | 0
2035 | NYISO_G-I_2_PJM_E | NYISO_G-I | PJM_E | Internal | Shoulder | B15 | 1203 | 1500 | 1024.86 | 106.79 | 114.79 | 8 | 0
2035 | NYISO_G-I_2_PJM_E | NYISO_G-I | PJM_E | Internal | Summer | B1 | 10 | 1500 | 1499.99 | 282.68 | 290.7 | 8 | 0.01
2035 | NYISO_G-I_2_PJM_E | NYISO_G-I | PJM_E | Internal | Summer | B2 | 25 | 1500 | 1137.61 | 270.72 | 278.72 | 8 | 0
2035 | NYISO_G-I_2_PJM_E | NYISO_G-I | PJM_E | Internal | Summer | B3 | 75 | 1500 | 1500 | 177.61 | 212.6 | 8 | 26.98
2035 | NYISO_G-I_2_PJM_E | NYISO_G-I | PJM_E | Internal | Summer | B4 | 100 | 1500 | 1500 | 177.61 | 206.67 | 8 | 21.06
2035 | NYISO_G-I_2_PJM_E | NYISO_G-I | PJM_E | Internal | Summer | B5 | 200 | 1500 | 193.11 | 159.24 | 167.24 | 8 | 0
2035 | NYISO_G-I_2_PJM_E | NYISO_G-I | PJM_E | Internal | Summer | B6 | 300 | 1500 | 485.14 | 132.19 | 140.19 | 8 | 0
2035 | NYISO_G-I_2_PJM_E | NYISO_G-I | PJM_E | Internal | Summer | B7 | 400 | 1500 | 0 | 125.83 | 133.49 | 8 | 0
2035 | NYISO_G-I_2_PJM_E | NYISO_G-I | PJM_E | Internal | Summer | B8 | 500 | 1500 | 0 | 124.04 | 127.97 | 8 | 0
2035 | NYISO_G-I_2_PJM_E | NYISO_G-I | PJM_E | Internal | Summer | B9 | 800 | 1500 | 0 | 123.38 | 117.38 | 8 | 0
2035 | NYISO_G-I_2_PJM_E | NYISO_G-I | PJM_E | Internal | Summer | B10 | 1262 | 1500 | 0 | 109.38 | 113.18 | 8 | 0
2035 | NYISO_G-I_2_PJM_E | NYISO_G-I | PJM_E | Internal | Winter | B16 | 25 | 1500 | 0 | 137.87 | 137.25 | 8 | 0
2035 | NYISO_G-I_2_PJM_E | NYISO_G-I | PJM_E | Internal | Winter | B17 | 100 | 1500 | 0 | 137.87 | 137.25 | 8 | 0
2035 | NYISO_G-I_2_PJM_E | NYISO_G-I | PJM_E | Internal | Winter | B18 | 400 | 1500 | 0 | 137.87 | 136.76 | 8 | 0
2035 | NYISO_G-I_2_PJM_E | NYISO_G-I | PJM_E | Internal | Winter | B19 | 700 | 1500 | 0 | 125.93 | 119.93 | 8 | 0
2035 | NYISO_G-I_2_PJM_E | NYISO_G-I | PJM_E | Internal | Winter | B20 | 935 | 1500 | 821.59 | 110.31 | 118.31 | 8 | 0
2035 | NYISO_J-K_2_NEISO | NYISO_J-K | NEISO | Internal | Shoulder | B11 | 25 | 347 | 0 | 127.83 | 71.84 | 3 | 0
2035 | NYISO_J-K_2_NEISO | NYISO_J-K | NEISO | Internal | Shoulder | B12 | 200 | 347 | 0 | 127.83 | 71.84 | 3 | 0
2035 | NYISO_J-K_2_NEISO | NYISO_J-K | NEISO | Internal | Shoulder | B13 | 600 | 347 | 0 | 127.83 | 71.84 | 3 | 0
2035 | NYISO_J-K_2_NEISO | NYISO_J-K | NEISO | Internal | Shoulder | B14 | 900 | 347 | 0 | 114.37 | 71.84 | 3 | 0
2035 | NYISO_J-K_2_NEISO | NYISO_J-K | NEISO | Internal | Shoulder | B15 | 1203 | 347 | 0 | 106.8 | 71.84 | 3 | 0
2035 | NYISO_J-K_2_NEISO | NYISO_J-K | NEISO | Internal | Summer | B1 | 10 | 347 | 0 | 282.7 | 144.22 | 3 | 0
2035 | NYISO_J-K_2_NEISO | NYISO_J-K | NEISO | Internal | Summer | B2 | 25 | 347 | 0 | 270.73 | 181.46 | 3 | 0
2035 | NYISO_J-K_2_NEISO | NYISO_J-K | NEISO | Internal | Summer | B3 | 75 | 347 | 0 | 177.62 | 144.22 | 3 | 0
2035 | NYISO_J-K_2_NEISO | NYISO_J-K | NEISO | Internal | Summer | B4 | 100 | 347 | 0 | 177.62 | 123.43 | 3 | 0
2035 | NYISO_J-K_2_NEISO | NYISO_J-K | NEISO | Internal | Summer | B5 | 200 | 347 | 0 | 176.19 | 123.43 | 3 | 0
2035 | NYISO_J-K_2_NEISO | NYISO_J-K | NEISO | Internal | Summer | B6 | 300 | 347 | 0 | 132.21 | 123.43 | 3 | 0
2035 | NYISO_J-K_2_NEISO | NYISO_J-K | NEISO | Internal | Summer | B7 | 400 | 347 | 0 | 125.84 | 108.09 | 3 | 0
2035 | NYISO_J-K_2_NEISO | NYISO_J-K | NEISO | Internal | Summer | B8 | 500 | 347 | 0 | 124.06 | 108.09 | 3 | 0
2035 | NYISO_J-K_2_NEISO | NYISO_J-K | NEISO | Internal | Summer | B9 | 800 | 347 | 0 | 124.06 | 106.38 | 3 | 0
2035 | NYISO_J-K_2_NEISO | NYISO_J-K | NEISO | Internal | Summer | B10 | 1262 | 347 | 0 | 109.4 | 106.38 | 3 | 0
2035 | NYISO_J-K_2_NEISO | NYISO_J-K | NEISO | Internal | Winter | B16 | 25 | 347 | 0 | 140.93 | 71.84 | 3 | 0
2035 | NYISO_J-K_2_NEISO | NYISO_J-K | NEISO | Internal | Winter | B17 | 100 | 347 | 0 | 140.93 | 71.84 | 3 | 0
2035 | NYISO_J-K_2_NEISO | NYISO_J-K | NEISO | Internal | Winter | B18 | 400 | 347 | 0 | 140.93 | 71.84 | 3 | 0
2035 | NYISO_J-K_2_NEISO | NYISO_J-K | NEISO | Internal | Winter | B19 | 700 | 347 | 0 | 125.94 | 71.84 | 3 | 0
2035 | NYISO_J-K_2_NEISO | NYISO_J-K | NEISO | Internal | Winter | B20 | 935 | 347 | 0 | 110.33 | 71.84 | 3 | 0
2035 | NYISO_J-K_2_NYISO_G-I | NYISO_J-K | NYISO_G-I | Internal | Shoulder | B11 | 25 | 1999 | 0 | 127.83 | 127.82 | 0.01 | 0
2035 | NYISO_J-K_2_NYISO_G-I | NYISO_J-K | NYISO_G-I | Internal | Shoulder | B12 | 200 | 1999 | 0 | 127.83 | 127.82 | 0.01 | 0
2035 | NYISO_J-K_2_NYISO_G-I | NYISO_J-K | NYISO_G-I | Internal | Shoulder | B13 | 600 | 1999 | 0 | 127.83 | 127.82 | 0.01 | 0
2035 | NYISO_J-K_2_NYISO_G-I | NYISO_J-K | NYISO_G-I | Internal | Shoulder | B14 | 900 | 1999 | 0 | 114.37 | 114.36 | 0.01 | 0
2035 | NYISO_J-K_2_NYISO_G-I | NYISO_J-K | NYISO_G-I | Internal | Shoulder | B15 | 1203 | 1999 | 0 | 106.8 | 106.79 | 0.01 | 0
2035 | NYISO_J-K_2_NYISO_G-I | NYISO_J-K | NYISO_G-I | Internal | Summer | B1 | 10 | 1999 | 0 | 282.7 | 282.68 | 0.01 | 0
2035 | NYISO_J-K_2_NYISO_G-I | NYISO_J-K | NYISO_G-I | Internal | Summer | B2 | 25 | 1999 | 0 | 270.73 | 270.72 | 0.01 | 0
2035 | NYISO_J-K_2_NYISO_G-I | NYISO_J-K | NYISO_G-I | Internal | Summer | B3 | 75 | 1999 | 0 | 177.62 | 177.61 | 0.01 | 0
2035 | NYISO_J-K_2_NYISO_G-I | NYISO_J-K | NYISO_G-I | Internal | Summer | B4 | 100 | 1999 | 0 | 177.62 | 177.61 | 0.01 | 0
2035 | NYISO_J-K_2_NYISO_G-I | NYISO_J-K | NYISO_G-I | Internal | Summer | B5 | 200 | 1999 | 0 | 176.19 | 159.24 | 0.01 | 0
2035 | NYISO_J-K_2_NYISO_G-I | NYISO_J-K | NYISO_G-I | Internal | Summer | B6 | 300 | 1999 | 0 | 132.21 | 132.19 | 0.01 | 0
2035 | NYISO_J-K_2_NYISO_G-I | NYISO_J-K | NYISO_G-I | Internal | Summer | B7 | 400 | 1999 | 0 | 125.84 | 125.83 | 0.01 | 0
2035 | NYISO_J-K_2_NYISO_G-I | NYISO_J-K | NYISO_G-I | Internal | Summer | B8 | 500 | 1999 | 0 | 124.06 | 124.04 | 0.01 | 0
2035 | NYISO_J-K_2_NYISO_G-I | NYISO_J-K | NYISO_G-I | Internal | Summer | B9 | 800 | 1999 | 0 | 124.06 | 123.38 | 0.01 | 0
2035 | NYISO_J-K_2_NYISO_G-I | NYISO_J-K | NYISO_G-I | Internal | Summer | B10 | 1262 | 1999 | 0 | 109.4 | 109.38 | 0.01 | 0
2035 | NYISO_J-K_2_NYISO_G-I | NYISO_J-K | NYISO_G-I | Internal | Winter | B16 | 25 | 1999 | 0 | 140.93 | 137.87 | 0.01 | 0
2035 | NYISO_J-K_2_NYISO_G-I | NYISO_J-K | NYISO_G-I | Internal | Winter | B17 | 100 | 1999 | 0 | 140.93 | 137.87 | 0.01 | 0
2035 | NYISO_J-K_2_NYISO_G-I | NYISO_J-K | NYISO_G-I | Internal | Winter | B18 | 400 | 1999 | 0 | 140.93 | 137.87 | 0.01 | 0
2035 | NYISO_J-K_2_NYISO_G-I | NYISO_J-K | NYISO_G-I | Internal | Winter | B19 | 700 | 1999 | 0 | 125.94 | 125.93 | 0.01 | 0
2035 | NYISO_J-K_2_NYISO_G-I | NYISO_J-K | NYISO_G-I | Internal | Winter | B20 | 935 | 1999 | 0 | 110.33 | 110.31 | 0.01 | 0
2035 | NYISO_J-K_2_PJM_E | NYISO_J-K | PJM_E | Internal | Shoulder | B11 | 25 | 330 | 0 | 127.83 | 133.33 | 8 | 0
2035 | NYISO_J-K_2_PJM_E | NYISO_J-K | PJM_E | Internal | Shoulder | B12 | 200 | 330 | 0 | 127.83 | 130.69 | 8 | 0
2035 | NYISO_J-K_2_PJM_E | NYISO_J-K | PJM_E | Internal | Shoulder | B13 | 600 | 330 | 0 | 127.83 | 130.69 | 8 | 0
2035 | NYISO_J-K_2_PJM_E | NYISO_J-K | PJM_E | Internal | Shoulder | B14 | 900 | 330 | 0 | 114.37 | 120.97 | 8 | 0
2035 | NYISO_J-K_2_PJM_E | NYISO_J-K | PJM_E | Internal | Shoulder | B15 | 1203 | 330 | 0 | 106.8 | 114.79 | 8 | 0
2035 | NYISO_J-K_2_PJM_E | NYISO_J-K | PJM_E | Internal | Summer | B1 | 10 | 330 | 54.91 | 282.7 | 290.7 | 8 | 0
2035 | NYISO_J-K_2_PJM_E | NYISO_J-K | PJM_E | Internal | Summer | B2 | 25 | 330 | 0 | 270.73 | 278.72 | 8 | 0
2035 | NYISO_J-K_2_PJM_E | NYISO_J-K | PJM_E | Internal | Summer | B3 | 75 | 330 | 330 | 177.62 | 212.6 | 8 | 26.97
2035 | NYISO_J-K_2_PJM_E | NYISO_J-K | PJM_E | Internal | Summer | B4 | 100 | 330 | 330 | 177.62 | 206.67 | 8 | 21.05
2035 | NYISO_J-K_2_PJM_E | NYISO_J-K | PJM_E | Internal | Summer | B5 | 200 | 330 | 0 | 176.19 | 167.24 | 8 | 0
2035 | NYISO_J-K_2_PJM_E | NYISO_J-K | PJM_E | Internal | Summer | B6 | 300 | 330 | 0 | 132.21 | 140.19 | 8 | 0
2035 | NYISO_J-K_2_PJM_E | NYISO_J-K | PJM_E | Internal | Summer | B7 | 400 | 330 | 0 | 125.84 | 133.49 | 8 | 0
2035 | NYISO_J-K_2_PJM_E | NYISO_J-K | PJM_E | Internal | Summer | B8 | 500 | 330 | 0 | 124.06 | 127.97 | 8 | 0
2035 | NYISO_J-K_2_PJM_E | NYISO_J-K | PJM_E | Internal | Summer | B9 | 800 | 330 | 0 | 124.06 | 117.38 | 8 | 0
2035 | NYISO_J-K_2_PJM_E | NYISO_J-K | PJM_E | Internal | Summer | B10 | 1262 | 330 | 0 | 109.4 | 113.18 | 8 | 0
2035 | NYISO_J-K_2_PJM_E | NYISO_J-K | PJM_E | Internal | Winter | B16 | 25 | 330 | 0 | 140.93 | 137.25 | 8 | 0
2035 | NYISO_J-K_2_PJM_E | NYISO_J-K | PJM_E | Internal | Winter | B17 | 100 | 330 | 0 | 140.93 | 137.25 | 8 | 0
2035 | NYISO_J-K_2_PJM_E | NYISO_J-K | PJM_E | Internal | Winter | B18 | 400 | 330 | 0 | 140.93 | 136.76 | 8 | 0
2035 | NYISO_J-K_2_PJM_E | NYISO_J-K | PJM_E | Internal | Winter | B19 | 700 | 330 | 0 | 125.94 | 119.93 | 8 | 0
2035 | NYISO_J-K_2_PJM_E | NYISO_J-K | PJM_E | Internal | Winter | B20 | 935 | 330 | 0 | 110.33 | 118.31 | 8 | 0
2035 | PJM_E_2_NYISO_G-I | PJM_E | NYISO_G-I | Internal | Shoulder | B11 | 25 | 500 | 0 | 133.33 | 127.82 | 6 | 0
2035 | PJM_E_2_NYISO_G-I | PJM_E | NYISO_G-I | Internal | Shoulder | B12 | 200 | 500 | 0 | 130.69 | 127.82 | 6 | 0
2035 | PJM_E_2_NYISO_G-I | PJM_E | NYISO_G-I | Internal | Shoulder | B13 | 600 | 500 | 0 | 130.69 | 127.82 | 6 | 0
2035 | PJM_E_2_NYISO_G-I | PJM_E | NYISO_G-I | Internal | Shoulder | B14 | 900 | 500 | 0 | 120.97 | 114.36 | 6 | 0
2035 | PJM_E_2_NYISO_G-I | PJM_E | NYISO_G-I | Internal | Shoulder | B15 | 1203 | 500 | 0 | 114.79 | 106.79 | 6 | 0
2035 | PJM_E_2_NYISO_G-I | PJM_E | NYISO_G-I | Internal | Summer | B1 | 10 | 500 | 0 | 290.7 | 282.68 | 6 | 0
2035 | PJM_E_2_NYISO_G-I | PJM_E | NYISO_G-I | Internal | Summer | B2 | 25 | 500 | 0 | 278.72 | 270.72 | 6 | 0
2035 | PJM_E_2_NYISO_G-I | PJM_E | NYISO_G-I | Internal | Summer | B3 | 75 | 500 | 0 | 212.6 | 177.61 | 6 | 0
2035 | PJM_E_2_NYISO_G-I | PJM_E | NYISO_G-I | Internal | Summer | B4 | 100 | 500 | 0 | 206.67 | 177.61 | 6 | 0
2035 | PJM_E_2_NYISO_G-I | PJM_E | NYISO_G-I | Internal | Summer | B5 | 200 | 500 | 0 | 167.24 | 159.24 | 6 | 0
2035 | PJM_E_2_NYISO_G-I | PJM_E | NYISO_G-I | Internal | Summer | B6 | 300 | 500 | 0 | 140.19 | 132.19 | 6 | 0
2035 | PJM_E_2_NYISO_G-I | PJM_E | NYISO_G-I | Internal | Summer | B7 | 400 | 500 | 0 | 133.49 | 125.83 | 6 | 0
2035 | PJM_E_2_NYISO_G-I | PJM_E | NYISO_G-I | Internal | Summer | B8 | 500 | 500 | 0 | 127.97 | 124.04 | 6 | 0
2035 | PJM_E_2_NYISO_G-I | PJM_E | NYISO_G-I | Internal | Summer | B9 | 800 | 500 | 169.42 | 117.38 | 123.38 | 6 | 0
2035 | PJM_E_2_NYISO_G-I | PJM_E | NYISO_G-I | Internal | Summer | B10 | 1262 | 500 | 0 | 113.18 | 109.38 | 6 | 0
2035 | PJM_E_2_NYISO_G-I | PJM_E | NYISO_G-I | Internal | Winter | B16 | 25 | 500 | 0 | 137.25 | 137.87 | 6 | 0
2035 | PJM_E_2_NYISO_G-I | PJM_E | NYISO_G-I | Internal | Winter | B17 | 100 | 500 | 0 | 137.25 | 137.87 | 6 | 0
2035 | PJM_E_2_NYISO_G-I | PJM_E | NYISO_G-I | Internal | Winter | B18 | 400 | 500 | 0 | 136.76 | 137.87 | 6 | 0
2035 | PJM_E_2_NYISO_G-I | PJM_E | NYISO_G-I | Internal | Winter | B19 | 700 | 500 | 121.15 | 119.93 | 125.93 | 6 | 0
2035 | PJM_E_2_NYISO_G-I | PJM_E | NYISO_G-I | Internal | Winter | B20 | 935 | 500 | 0 | 118.31 | 110.31 | 6 | 0
2035 | PJM_E_2_NYISO_J-K | PJM_E | NYISO_J-K | Internal | Shoulder | B11 | 25 | 330 | 0 | 133.33 | 127.83 | 6 | 0
2035 | PJM_E_2_NYISO_J-K | PJM_E | NYISO_J-K | Internal | Shoulder | B12 | 200 | 330 | 0 | 130.69 | 127.83 | 6 | 0
2035 | PJM_E_2_NYISO_J-K | PJM_E | NYISO_J-K | Internal | Shoulder | B13 | 600 | 330 | 0 | 130.69 | 127.83 | 6 | 0
2035 | PJM_E_2_NYISO_J-K | PJM_E | NYISO_J-K | Internal | Shoulder | B14 | 900 | 330 | 0 | 120.97 | 114.37 | 6 | 0
2035 | PJM_E_2_NYISO_J-K | PJM_E | NYISO_J-K | Internal | Shoulder | B15 | 1203 | 330 | 0 | 114.79 | 106.8 | 6 | 0
2035 | PJM_E_2_NYISO_J-K | PJM_E | NYISO_J-K | Internal | Summer | B1 | 10 | 330 | 0 | 290.7 | 282.7 | 6 | 0
2035 | PJM_E_2_NYISO_J-K | PJM_E | NYISO_J-K | Internal | Summer | B2 | 25 | 330 | 0 | 278.72 | 270.73 | 6 | 0
2035 | PJM_E_2_NYISO_J-K | PJM_E | NYISO_J-K | Internal | Summer | B3 | 75 | 330 | 0 | 212.6 | 177.62 | 6 | 0
2035 | PJM_E_2_NYISO_J-K | PJM_E | NYISO_J-K | Internal | Summer | B4 | 100 | 330 | 0 | 206.67 | 177.62 | 6 | 0
2035 | PJM_E_2_NYISO_J-K | PJM_E | NYISO_J-K | Internal | Summer | B5 | 200 | 330 | 330 | 167.24 | 176.19 | 6 | 2.95
2035 | PJM_E_2_NYISO_J-K | PJM_E | NYISO_J-K | Internal | Summer | B6 | 300 | 330 | 0 | 140.19 | 132.21 | 6 | 0
2035 | PJM_E_2_NYISO_J-K | PJM_E | NYISO_J-K | Internal | Summer | B7 | 400 | 330 | 0 | 133.49 | 125.84 | 6 | 0
2035 | PJM_E_2_NYISO_J-K | PJM_E | NYISO_J-K | Internal | Summer | B8 | 500 | 330 | 0 | 127.97 | 124.06 | 6 | 0
2035 | PJM_E_2_NYISO_J-K | PJM_E | NYISO_J-K | Internal | Summer | B9 | 800 | 330 | 330 | 117.38 | 124.06 | 6 | 0.67
2035 | PJM_E_2_NYISO_J-K | PJM_E | NYISO_J-K | Internal | Summer | B10 | 1262 | 330 | 0 | 113.18 | 109.4 | 6 | 0
2035 | PJM_E_2_NYISO_J-K | PJM_E | NYISO_J-K | Internal | Winter | B16 | 25 | 330 | 0 | 137.25 | 140.93 | 6 | 0
2035 | PJM_E_2_NYISO_J-K | PJM_E | NYISO_J-K | Internal | Winter | B17 | 100 | 330 | 0 | 137.25 | 140.93 | 6 | 0
2035 | PJM_E_2_NYISO_J-K | PJM_E | NYISO_J-K | Internal | Winter | B18 | 400 | 330 | 0 | 136.76 | 140.93 | 6 | 0
2035 | PJM_E_2_NYISO_J-K | PJM_E | NYISO_J-K | Internal | Winter | B19 | 700 | 330 | 330 | 119.93 | 125.94 | 6 | 0.01
2035 | PJM_E_2_NYISO_J-K | PJM_E | NYISO_J-K | Internal | Winter | B20 | 935 | 330 | 0 | 118.31 | 110.33 | 6 | 0
2035 | PJM_E_2_PJM_ROM | PJM_E | PJM_ROM | Internal | Shoulder | B11 | 25 | 8000 | 0 | 133.33 | 133.32 | 0.01 | 0
2035 | PJM_E_2_PJM_ROM | PJM_E | PJM_ROM | Internal | Shoulder | B12 | 200 | 8000 | 0 | 130.69 | 130.68 | 0.01 | 0
2035 | PJM_E_2_PJM_ROM | PJM_E | PJM_ROM | Internal | Shoulder | B13 | 600 | 8000 | 0 | 130.69 | 130.68 | 0.01 | 0
2035 | PJM_E_2_PJM_ROM | PJM_E | PJM_ROM | Internal | Shoulder | B14 | 900 | 8000 | 0 | 120.97 | 120.95 | 0.01 | 0
2035 | PJM_E_2_PJM_ROM | PJM_E | PJM_ROM | Internal | Shoulder | B15 | 1203 | 8000 | 350.01 | 114.79 | 114.8 | 0.01 | 0
2035 | PJM_E_2_PJM_ROM | PJM_E | PJM_ROM | Internal | Summer | B1 | 10 | 8000 | 0 | 290.7 | 290.68 | 0.01 | 0
2035 | PJM_E_2_PJM_ROM | PJM_E | PJM_ROM | Internal | Summer | B2 | 25 | 8000 | 0 | 278.72 | 278.7 | 0.01 | 0
2035 | PJM_E_2_PJM_ROM | PJM_E | PJM_ROM | Internal | Summer | B3 | 75 | 8000 | 3.87 | 212.6 | 212.61 | 0.01 | 0
2035 | PJM_E_2_PJM_ROM | PJM_E | PJM_ROM | Internal | Summer | B4 | 100 | 8000 | 1855.83 | 206.67 | 206.68 | 0.01 | 0
2035 | PJM_E_2_PJM_ROM | PJM_E | PJM_ROM | Internal | Summer | B5 | 200 | 8000 | 0 | 167.24 | 167.23 | 0.01 | 0
2035 | PJM_E_2_PJM_ROM | PJM_E | PJM_ROM | Internal | Summer | B6 | 300 | 8000 | 0 | 140.19 | 140.18 | 0.01 | 0
2035 | PJM_E_2_PJM_ROM | PJM_E | PJM_ROM | Internal | Summer | B7 | 400 | 8000 | 0 | 133.49 | 133.48 | 0.01 | 0
2035 | PJM_E_2_PJM_ROM | PJM_E | PJM_ROM | Internal | Summer | B8 | 500 | 8000 | 0 | 127.97 | 127.96 | 0.01 | 0
2035 | PJM_E_2_PJM_ROM | PJM_E | PJM_ROM | Internal | Summer | B9 | 800 | 8000 | 0 | 117.38 | 117.37 | 0.01 | 0
2035 | PJM_E_2_PJM_ROM | PJM_E | PJM_ROM | Internal | Summer | B10 | 1262 | 8000 | 0 | 113.18 | 113.17 | 0.01 | 0
2035 | PJM_E_2_PJM_ROM | PJM_E | PJM_ROM | Internal | Winter | B16 | 25 | 8000 | 0 | 137.25 | 137.24 | 0.01 | 0
2035 | PJM_E_2_PJM_ROM | PJM_E | PJM_ROM | Internal | Winter | B17 | 100 | 8000 | 0 | 137.25 | 137.24 | 0.01 | 0
2035 | PJM_E_2_PJM_ROM | PJM_E | PJM_ROM | Internal | Winter | B18 | 400 | 8000 | 0 | 136.76 | 136.75 | 0.01 | 0
2035 | PJM_E_2_PJM_ROM | PJM_E | PJM_ROM | Internal | Winter | B19 | 700 | 8000 | 0 | 119.93 | 119.91 | 0.01 | 0
2035 | PJM_E_2_PJM_ROM | PJM_E | PJM_ROM | Internal | Winter | B20 | 935 | 8000 | 0 | 118.31 | 118.3 | 0.01 | 0
2035 | PJM_ROR_2_MISO_IN | PJM_ROR | MISO_IN | Internal | Shoulder | B11 | 25 | 909 | 0 | 133.31 | 114.85 | 2 | 0
2035 | PJM_ROR_2_MISO_IN | PJM_ROR | MISO_IN | Internal | Shoulder | B12 | 200 | 909 | 0 | 128.07 | 114.85 | 2 | 0
2035 | PJM_ROR_2_MISO_IN | PJM_ROR | MISO_IN | Internal | Shoulder | B13 | 600 | 909 | 0 | 122.58 | 114.85 | 2 | 0
2035 | PJM_ROR_2_MISO_IN | PJM_ROR | MISO_IN | Internal | Shoulder | B14 | 900 | 909 | 0 | 116.79 | 114.85 | 2 | 0
2035 | PJM_ROR_2_MISO_IN | PJM_ROR | MISO_IN | Internal | Shoulder | B15 | 1203 | 909 | 0 | 114.79 | 114.79 | 2 | 0
2035 | PJM_ROR_2_MISO_IN | PJM_ROR | MISO_IN | Internal | Summer | B1 | 10 | 909 | 0 | 214.46 | 211.93 | 2 | 0
2035 | PJM_ROR_2_MISO_IN | PJM_ROR | MISO_IN | Internal | Summer | B2 | 25 | 909 | 0 | 214.44 | 212.44 | 2 | 0
2035 | PJM_ROR_2_MISO_IN | PJM_ROR | MISO_IN | Internal | Summer | B3 | 75 | 909 | 0 | 212.6 | 210.6 | 2 | 0
2035 | PJM_ROR_2_MISO_IN | PJM_ROR | MISO_IN | Internal | Summer | B4 | 100 | 909 | 0 | 206.67 | 204.66 | 2 | 0
2035 | PJM_ROR_2_MISO_IN | PJM_ROR | MISO_IN | Internal | Summer | B5 | 200 | 909 | 0 | 167.21 | 163.46 | 2 | 0
2035 | PJM_ROR_2_MISO_IN | PJM_ROR | MISO_IN | Internal | Summer | B6 | 300 | 909 | 0 | 140.17 | 138.16 | 2 | 0
2035 | PJM_ROR_2_MISO_IN | PJM_ROR | MISO_IN | Internal | Summer | B7 | 400 | 909 | 0 | 133.46 | 125.59 | 2 | 0
2035 | PJM_ROR_2_MISO_IN | PJM_ROR | MISO_IN | Internal | Summer | B8 | 500 | 909 | 0 | 126.33 | 113.4 | 2 | 0
2035 | PJM_ROR_2_MISO_IN | PJM_ROR | MISO_IN | Internal | Summer | B9 | 800 | 909 | 0 | 115.7 | 113.4 | 2 | 0
2035 | PJM_ROR_2_MISO_IN | PJM_ROR | MISO_IN | Internal | Summer | B10 | 1262 | 909 | 0 | 113.16 | 113.4 | 2 | 0
2035 | PJM_ROR_2_MISO_IN | PJM_ROR | MISO_IN | Internal | Winter | B16 | 25 | 909 | 0 | 136.46 | 117.87 | 2 | 0
2035 | PJM_ROR_2_MISO_IN | PJM_ROR | MISO_IN | Internal | Winter | B17 | 100 | 909 | 0 | 137.23 | 117.87 | 2 | 0
2035 | PJM_ROR_2_MISO_IN | PJM_ROR | MISO_IN | Internal | Winter | B18 | 400 | 909 | 0 | 127.29 | 117.87 | 2 | 0
2035 | PJM_ROR_2_MISO_IN | PJM_ROR | MISO_IN | Internal | Winter | B19 | 700 | 909 | 0 | 119.9 | 117.87 | 2 | 0
2035 | PJM_ROR_2_MISO_IN | PJM_ROR | MISO_IN | Internal | Winter | B20 | 935 | 909 | 0 | 118.29 | 117.72 | 2 | 0
2035 | PJM_ROR_2_MISO_MI | PJM_ROR | MISO_MI | Internal | Shoulder | B11 | 25 | 1305 | 0 | 133.31 | 131.32 | 2 | 0
2035 | PJM_ROR_2_MISO_MI | PJM_ROR | MISO_MI | Internal | Shoulder | B12 | 200 | 1305 | 0 | 128.07 | 126.07 | 2 | 0
2035 | PJM_ROR_2_MISO_MI | PJM_ROR | MISO_MI | Internal | Shoulder | B13 | 600 | 1305 | 0 | 122.58 | 120.58 | 2 | 0
2035 | PJM_ROR_2_MISO_MI | PJM_ROR | MISO_MI | Internal | Shoulder | B14 | 900 | 1305 | 0 | 116.79 | 114.86 | 2 | 0
2035 | PJM_ROR_2_MISO_MI | PJM_ROR | MISO_MI | Internal | Shoulder | B15 | 1203 | 1305 | 0 | 114.79 | 114.8 | 2 | 0
2035 | PJM_ROR_2_MISO_MI | PJM_ROR | MISO_MI | Internal | Summer | B1 | 10 | 1305 | 0 | 214.46 | 212.95 | 2 | 0
2035 | PJM_ROR_2_MISO_MI | PJM_ROR | MISO_MI | Internal | Summer | B2 | 25 | 1305 | 0 | 214.44 | 212.46 | 2 | 0
2035 | PJM_ROR_2_MISO_MI | PJM_ROR | MISO_MI | Internal | Summer | B3 | 75 | 1305 | 0 | 212.6 | 210.61 | 2 | 0
2035 | PJM_ROR_2_MISO_MI | PJM_ROR | MISO_MI | Internal | Summer | B4 | 100 | 1305 | 0 | 206.67 | 204.67 | 2 | 0
2035 | PJM_ROR_2_MISO_MI | PJM_ROR | MISO_MI | Internal | Summer | B5 | 200 | 1305 | 0 | 167.21 | 163.47 | 2 | 0
2035 | PJM_ROR_2_MISO_MI | PJM_ROR | MISO_MI | Internal | Summer | B6 | 300 | 1305 | 0 | 140.17 | 138.17 | 2 | 0
2035 | PJM_ROR_2_MISO_MI | PJM_ROR | MISO_MI | Internal | Summer | B7 | 400 | 1305 | 0 | 133.46 | 131.48 | 2 | 0
2035 | PJM_ROR_2_MISO_MI | PJM_ROR | MISO_MI | Internal | Summer | B8 | 500 | 1305 | 0 | 126.33 | 118.32 | 2 | 0
2035 | PJM_ROR_2_MISO_MI | PJM_ROR | MISO_MI | Internal | Summer | B9 | 800 | 1305 | 0 | 115.7 | 113.7 | 2 | 0
2035 | PJM_ROR_2_MISO_MI | PJM_ROR | MISO_MI | Internal | Summer | B10 | 1262 | 1305 | 0 | 113.16 | 113.7 | 2 | 0
2035 | PJM_ROR_2_MISO_MI | PJM_ROR | MISO_MI | Internal | Winter | B16 | 25 | 1305 | 0 | 136.46 | 134.47 | 2 | 0
2035 | PJM_ROR_2_MISO_MI | PJM_ROR | MISO_MI | Internal | Winter | B17 | 100 | 1305 | 0 | 137.23 | 135.23 | 2 | 0
2035 | PJM_ROR_2_MISO_MI | PJM_ROR | MISO_MI | Internal | Winter | B18 | 400 | 1305 | 0 | 127.29 | 123.45 | 2 | 0
2035 | PJM_ROR_2_MISO_MI | PJM_ROR | MISO_MI | Internal | Winter | B19 | 700 | 1305 | 0 | 119.9 | 117.88 | 2 | 0
2035 | PJM_ROR_2_MISO_MI | PJM_ROR | MISO_MI | Internal | Winter | B20 | 935 | 1305 | 0 | 118.29 | 117.73 | 2 | 0
2035 | PJM_ROR_2_MISO_MO-IL | PJM_ROR | MISO_MO-IL | Internal | Shoulder | B11 | 25 | 1111 | 0 | 133.31 | 128.37 | 2 | 0
2035 | PJM_ROR_2_MISO_MO-IL | PJM_ROR | MISO_MO-IL | Internal | Shoulder | B12 | 200 | 1111 | 0 | 128.07 | 114.86 | 2 | 0
2035 | PJM_ROR_2_MISO_MO-IL | PJM_ROR | MISO_MO-IL | Internal | Shoulder | B13 | 600 | 1111 | 0 | 122.58 | 114.84 | 2 | 0
2035 | PJM_ROR_2_MISO_MO-IL | PJM_ROR | MISO_MO-IL | Internal | Shoulder | B14 | 900 | 1111 | 0 | 116.79 | 110.59 | 2 | 0
2035 | PJM_ROR_2_MISO_MO-IL | PJM_ROR | MISO_MO-IL | Internal | Shoulder | B15 | 1203 | 1111 | 0 | 114.79 | 110.59 | 2 | 0
2035 | PJM_ROR_2_MISO_MO-IL | PJM_ROR | MISO_MO-IL | Internal | Summer | B1 | 10 | 1111 | 0 | 214.46 | 212.46 | 2 | 0
2035 | PJM_ROR_2_MISO_MO-IL | PJM_ROR | MISO_MO-IL | Internal | Summer | B2 | 25 | 1111 | 0 | 214.44 | 212.46 | 2 | 0
2035 | PJM_ROR_2_MISO_MO-IL | PJM_ROR | MISO_MO-IL | Internal | Summer | B3 | 75 | 1111 | 0 | 212.6 | 212.46 | 2 | 0
2035 | PJM_ROR_2_MISO_MO-IL | PJM_ROR | MISO_MO-IL | Internal | Summer | B4 | 100 | 1111 | 729.03 | 206.67 | 208.67 | 2 | 0
2035 | PJM_ROR_2_MISO_MO-IL | PJM_ROR | MISO_MO-IL | Internal | Summer | B5 | 200 | 1111 | 0 | 167.21 | 165.21 | 2 | 0
2035 | PJM_ROR_2_MISO_MO-IL | PJM_ROR | MISO_MO-IL | Internal | Summer | B6 | 300 | 1111 | 126.24 | 140.17 | 142.17 | 2 | 0
2035 | PJM_ROR_2_MISO_MO-IL | PJM_ROR | MISO_MO-IL | Internal | Summer | B7 | 400 | 1111 | 0 | 133.46 | 131.46 | 2 | 0
2035 | PJM_ROR_2_MISO_MO-IL | PJM_ROR | MISO_MO-IL | Internal | Summer | B8 | 500 | 1111 | 0 | 126.33 | 118.31 | 2 | 0
2035 | PJM_ROR_2_MISO_MO-IL | PJM_ROR | MISO_MO-IL | Internal | Summer | B9 | 800 | 1111 | 0 | 115.7 | 113.41 | 2 | 0
2035 | PJM_ROR_2_MISO_MO-IL | PJM_ROR | MISO_MO-IL | Internal | Summer | B10 | 1262 | 1111 | 0 | 113.16 | 113.39 | 2 | 0
2035 | PJM_ROR_2_MISO_MO-IL | PJM_ROR | MISO_MO-IL | Internal | Winter | B16 | 25 | 1111 | 0 | 136.46 | 117.88 | 2 | 0
2035 | PJM_ROR_2_MISO_MO-IL | PJM_ROR | MISO_MO-IL | Internal | Winter | B17 | 100 | 1111 | 0 | 137.23 | 117.88 | 2 | 0
2035 | PJM_ROR_2_MISO_MO-IL | PJM_ROR | MISO_MO-IL | Internal | Winter | B18 | 400 | 1111 | 0 | 127.29 | 117.86 | 2 | 0
2035 | PJM_ROR_2_MISO_MO-IL | PJM_ROR | MISO_MO-IL | Internal | Winter | B19 | 700 | 1111 | 0 | 119.9 | 117.86 | 2 | 0
2035 | PJM_ROR_2_MISO_MO-IL | PJM_ROR | MISO_MO-IL | Internal | Winter | B20 | 935 | 1111 | 0 | 118.29 | 113.37 | 2 | 0
2035 | PJM_ROR_2_MISO_W | PJM_ROR | MISO_W | Internal | Shoulder | B11 | 25 | 709 | 0 | 133.31 | 131.31 | 2 | 0
2035 | PJM_ROR_2_MISO_W | PJM_ROR | MISO_W | Internal | Shoulder | B12 | 200 | 709 | 0 | 128.07 | 114.85 | 2 | 0
2035 | PJM_ROR_2_MISO_W | PJM_ROR | MISO_W | Internal | Shoulder | B13 | 600 | 709 | 0 | 122.58 | 114.83 | 2 | 0
2035 | PJM_ROR_2_MISO_W | PJM_ROR | MISO_W | Internal | Shoulder | B14 | 900 | 709 | 0 | 116.79 | 94.26 | 2 | 0
2035 | PJM_ROR_2_MISO_W | PJM_ROR | MISO_W | Internal | Shoulder | B15 | 1203 | 709 | 0 | 114.79 | 58.28 | 2 | 0
2035 | PJM_ROR_2_MISO_W | PJM_ROR | MISO_W | Internal | Summer | B1 | 10 | 709 | 0 | 214.46 | 212.95 | 2 | 0
2035 | PJM_ROR_2_MISO_W | PJM_ROR | MISO_W | Internal | Summer | B2 | 25 | 709 | 0 | 214.44 | 212.46 | 2 | 0
2035 | PJM_ROR_2_MISO_W | PJM_ROR | MISO_W | Internal | Summer | B3 | 75 | 709 | 0 | 212.6 | 212.95 | 2 | 0
2035 | PJM_ROR_2_MISO_W | PJM_ROR | MISO_W | Internal | Summer | B4 | 100 | 709 | 709 | 206.67 | 208.68 | 2 | 0.01
2035 | PJM_ROR_2_MISO_W | PJM_ROR | MISO_W | Internal | Summer | B5 | 200 | 709 | 0 | 167.21 | 165.23 | 2 | 0
2035 | PJM_ROR_2_MISO_W | PJM_ROR | MISO_W | Internal | Summer | B6 | 300 | 709 | 709 | 140.17 | 142.18 | 2 | 0.01
2035 | PJM_ROR_2_MISO_W | PJM_ROR | MISO_W | Internal | Summer | B7 | 400 | 709 | 0 | 133.46 | 131.48 | 2 | 0
2035 | PJM_ROR_2_MISO_W | PJM_ROR | MISO_W | Internal | Summer | B8 | 500 | 709 | 0 | 126.33 | 118.29 | 2 | 0
2035 | PJM_ROR_2_MISO_W | PJM_ROR | MISO_W | Internal | Summer | B9 | 800 | 709 | 0 | 115.7 | 113.4 | 2 | 0
2035 | PJM_ROR_2_MISO_W | PJM_ROR | MISO_W | Internal | Summer | B10 | 1262 | 709 | 0 | 113.16 | 103.88 | 2 | 0
2035 | PJM_ROR_2_MISO_W | PJM_ROR | MISO_W | Internal | Winter | B16 | 25 | 709 | 0 | 136.46 | 103.99 | 2 | 0
2035 | PJM_ROR_2_MISO_W | PJM_ROR | MISO_W | Internal | Winter | B17 | 100 | 709 | 0 | 137.23 | 105.88 | 2 | 0
2035 | PJM_ROR_2_MISO_W | PJM_ROR | MISO_W | Internal | Winter | B18 | 400 | 709 | 0 | 127.29 | 115.48 | 2 | 0
2035 | PJM_ROR_2_MISO_W | PJM_ROR | MISO_W | Internal | Winter | B19 | 700 | 709 | 0 | 119.9 | 115.48 | 2 | 0
2035 | PJM_ROR_2_MISO_W | PJM_ROR | MISO_W | Internal | Winter | B20 | 935 | 709 | 0 | 118.29 | 72.79 | 2 | 0
2035 | PJM_ROR_2_MISO_WUMS | PJM_ROR | MISO_WUMS | Internal | Shoulder | B11 | 25 | 1467 | 0 | 133.31 | 131.31 | 2 | 0
2035 | PJM_ROR_2_MISO_WUMS | PJM_ROR | MISO_WUMS | Internal | Shoulder | B12 | 200 | 1467 | 0 | 128.07 | 126.06 | 2 | 0
2035 | PJM_ROR_2_MISO_WUMS | PJM_ROR | MISO_WUMS | Internal | Shoulder | B13 | 600 | 1467 | 0 | 122.58 | 120.57 | 2 | 0
2035 | PJM_ROR_2_MISO_WUMS | PJM_ROR | MISO_WUMS | Internal | Shoulder | B14 | 900 | 1467 | 0 | 116.79 | 114.79 | 2 | 0
2035 | PJM_ROR_2_MISO_WUMS | PJM_ROR | MISO_WUMS | Internal | Shoulder | B15 | 1203 | 1467 | 0 | 114.79 | 114.79 | 2 | 0
2035 | PJM_ROR_2_MISO_WUMS | PJM_ROR | MISO_WUMS | Internal | Summer | B1 | 10 | 1467 | 0 | 214.46 | 212.94 | 2 | 0
2035 | PJM_ROR_2_MISO_WUMS | PJM_ROR | MISO_WUMS | Internal | Summer | B2 | 25 | 1467 | 0 | 214.44 | 212.44 | 2 | 0
2035 | PJM_ROR_2_MISO_WUMS | PJM_ROR | MISO_WUMS | Internal | Summer | B3 | 75 | 1467 | 0 | 212.6 | 210.6 | 2 | 0
2035 | PJM_ROR_2_MISO_WUMS | PJM_ROR | MISO_WUMS | Internal | Summer | B4 | 100 | 1467 | 0 | 206.67 | 204.67 | 2 | 0
2035 | PJM_ROR_2_MISO_WUMS | PJM_ROR | MISO_WUMS | Internal | Summer | B5 | 200 | 1467 | 0 | 167.21 | 163.46 | 2 | 0
2035 | PJM_ROR_2_MISO_WUMS | PJM_ROR | MISO_WUMS | Internal | Summer | B6 | 300 | 1467 | 0 | 140.17 | 138.17 | 2 | 0
2035 | PJM_ROR_2_MISO_WUMS | PJM_ROR | MISO_WUMS | Internal | Summer | B7 | 400 | 1467 | 0 | 133.46 | 131.46 | 2 | 0
2035 | PJM_ROR_2_MISO_WUMS | PJM_ROR | MISO_WUMS | Internal | Summer | B8 | 500 | 1467 | 0 | 126.33 | 118.31 | 2 | 0
2035 | PJM_ROR_2_MISO_WUMS | PJM_ROR | MISO_WUMS | Internal | Summer | B9 | 800 | 1467 | 0 | 115.7 | 113.41 | 2 | 0
2035 | PJM_ROR_2_MISO_WUMS | PJM_ROR | MISO_WUMS | Internal | Summer | B10 | 1262 | 1467 | 0 | 113.16 | 113.22 | 2 | 0
2035 | PJM_ROR_2_MISO_WUMS | PJM_ROR | MISO_WUMS | Internal | Winter | B16 | 25 | 1467 | 0 | 136.46 | 134.46 | 2 | 0
2035 | PJM_ROR_2_MISO_WUMS | PJM_ROR | MISO_WUMS | Internal | Winter | B17 | 100 | 1467 | 0 | 137.23 | 135.22 | 2 | 0
2035 | PJM_ROR_2_MISO_WUMS | PJM_ROR | MISO_WUMS | Internal | Winter | B18 | 400 | 1467 | 0 | 127.29 | 123.43 | 2 | 0
2035 | PJM_ROR_2_MISO_WUMS | PJM_ROR | MISO_WUMS | Internal | Winter | B19 | 700 | 1467 | 0 | 119.9 | 117.87 | 2 | 0
2035 | PJM_ROR_2_MISO_WUMS | PJM_ROR | MISO_WUMS | Internal | Winter | B20 | 935 | 1467 | 0 | 118.29 | 117.75 | 2 | 0
2035 | PJM_ROR_2_PJM_ROM | PJM_ROR | PJM_ROM | Internal | Shoulder | B11 | 25 | 8000 | 5857.39 | 133.31 | 133.32 | 0.01 | 0
2035 | PJM_ROR_2_PJM_ROM | PJM_ROR | PJM_ROM | Internal | Shoulder | B12 | 200 | 8000 | 8000 | 128.07 | 130.68 | 0.01 | 2.59
2035 | PJM_ROR_2_PJM_ROM | PJM_ROR | PJM_ROM | Internal | Shoulder | B13 | 600 | 8000 | 8000 | 122.58 | 130.68 | 0.01 | 8.09
2035 | PJM_ROR_2_PJM_ROM | PJM_ROR | PJM_ROM | Internal | Shoulder | B14 | 900 | 8000 | 8000 | 116.79 | 120.95 | 0.01 | 4.16
2035 | PJM_ROR_2_PJM_ROM | PJM_ROR | PJM_ROM | Internal | Shoulder | B15 | 1203 | 8000 | 2193.53 | 114.79 | 114.8 | 0.01 | 0
2035 | PJM_ROR_2_PJM_ROM | PJM_ROR | PJM_ROM | Internal | Summer | B1 | 10 | 8000 | 8000 | 214.46 | 290.68 | 0.01 | 76.22
2035 | PJM_ROR_2_PJM_ROM | PJM_ROR | PJM_ROM | Internal | Summer | B2 | 25 | 8000 | 8000 | 214.44 | 278.7 | 0.01 | 64.25
2035 | PJM_ROR_2_PJM_ROM | PJM_ROR | PJM_ROM | Internal | Summer | B3 | 75 | 8000 | 3500.96 | 212.6 | 212.61 | 0.01 | 0
2035 | PJM_ROR_2_PJM_ROM | PJM_ROR | PJM_ROM | Internal | Summer | B4 | 100 | 8000 | 2058.28 | 206.67 | 206.68 | 0.01 | 0
2035 | PJM_ROR_2_PJM_ROM | PJM_ROR | PJM_ROM | Internal | Summer | B5 | 200 | 8000 | 5112.56 | 167.21 | 167.23 | 0.01 | 0
2035 | PJM_ROR_2_PJM_ROM | PJM_ROR | PJM_ROM | Internal | Summer | B6 | 300 | 8000 | 5285.41 | 140.17 | 140.18 | 0.01 | 0
2035 | PJM_ROR_2_PJM_ROM | PJM_ROR | PJM_ROM | Internal | Summer | B7 | 400 | 8000 | 6154.36 | 133.46 | 133.48 | 0.01 | 0
2035 | PJM_ROR_2_PJM_ROM | PJM_ROR | PJM_ROM | Internal | Summer | B8 | 500 | 8000 | 8000 | 126.33 | 127.96 | 0.01 | 1.62
2035 | PJM_ROR_2_PJM_ROM | PJM_ROR | PJM_ROM | Internal | Summer | B9 | 800 | 8000 | 8000 | 115.7 | 117.37 | 0.01 | 1.66
2035 | PJM_ROR_2_PJM_ROM | PJM_ROR | PJM_ROM | Internal | Summer | B10 | 1262 | 8000 | 3859.45 | 113.16 | 113.17 | 0.01 | 0
2035 | PJM_ROR_2_PJM_ROM | PJM_ROR | PJM_ROM | Internal | Winter | B16 | 25 | 8000 | 8000 | 136.46 | 137.24 | 0.01 | 0.77
2035 | PJM_ROR_2_PJM_ROM | PJM_ROR | PJM_ROM | Internal | Winter | B17 | 100 | 8000 | 7342.68 | 137.23 | 137.24 | 0.01 | 0
2035 | PJM_ROR_2_PJM_ROM | PJM_ROR | PJM_ROM | Internal | Winter | B18 | 400 | 8000 | 8000 | 127.29 | 136.75 | 0.01 | 9.45
2035 | PJM_ROR_2_PJM_ROM | PJM_ROR | PJM_ROM | Internal | Winter | B19 | 700 | 8000 | 7970.41 | 119.9 | 119.91 | 0.01 | 0
2035 | PJM_ROR_2_PJM_ROM | PJM_ROR | PJM_ROM | Internal | Winter | B20 | 935 | 8000 | 2343.15 | 118.29 | 118.3 | 0.01 | 0
2035 | PJM_ROR_2_TVA_Transmission | PJM_ROR | TVA_Transmission | Internal | Shoulder | B11 | 25 | 2500 | 0 | 133.31 | 130.32 | 6 | 0
2035 | PJM_ROR_2_TVA_Transmission | PJM_ROR | TVA_Transmission | Internal | Shoulder | B12 | 200 | 2500 | 0 | 128.07 | 121.26 | 6 | 0
2035 | PJM_ROR_2_TVA_Transmission | PJM_ROR | TVA_Transmission | Internal | Shoulder | B13 | 600 | 2500 | 0 | 122.58 | 120.44 | 6 | 0
2035 | PJM_ROR_2_TVA_Transmission | PJM_ROR | TVA_Transmission | Internal | Shoulder | B14 | 900 | 2500 | 0 | 116.79 | 118.59 | 6 | 0
2035 | PJM_ROR_2_TVA_Transmission | PJM_ROR | TVA_Transmission | Internal | Shoulder | B15 | 1203 | 2500 | 0 | 114.79 | 118.59 | 6 | 0
2035 | PJM_ROR_2_TVA_Transmission | PJM_ROR | TVA_Transmission | Internal | Summer | B1 | 10 | 2500 | 1948.06 | 214.46 | 220.46 | 6 | 0
2035 | PJM_ROR_2_TVA_Transmission | PJM_ROR | TVA_Transmission | Internal | Summer | B2 | 25 | 2500 | 2086.34 | 214.44 | 220.44 | 6 | 0
2035 | PJM_ROR_2_TVA_Transmission | PJM_ROR | TVA_Transmission | Internal | Summer | B3 | 75 | 2500 | 527.6 | 212.6 | 218.6 | 6 | 0
2035 | PJM_ROR_2_TVA_Transmission | PJM_ROR | TVA_Transmission | Internal | Summer | B4 | 100 | 2500 | 0 | 206.67 | 199.67 | 6 | 0
2035 | PJM_ROR_2_TVA_Transmission | PJM_ROR | TVA_Transmission | Internal | Summer | B5 | 200 | 2500 | 0 | 167.21 | 159.97 | 6 | 0
2035 | PJM_ROR_2_TVA_Transmission | PJM_ROR | TVA_Transmission | Internal | Summer | B6 | 300 | 2500 | 0 | 140.17 | 135.06 | 6 | 0
2035 | PJM_ROR_2_TVA_Transmission | PJM_ROR | TVA_Transmission | Internal | Summer | B7 | 400 | 2500 | 0 | 133.46 | 125.59 | 6 | 0
2035 | PJM_ROR_2_TVA_Transmission | PJM_ROR | TVA_Transmission | Internal | Summer | B8 | 500 | 2500 | 0 | 126.33 | 121.39 | 6 | 0
2035 | PJM_ROR_2_TVA_Transmission | PJM_ROR | TVA_Transmission | Internal | Summer | B9 | 800 | 2500 | 0 | 115.7 | 118.63 | 6 | 0
2035 | PJM_ROR_2_TVA_Transmission | PJM_ROR | TVA_Transmission | Internal | Summer | B10 | 1262 | 2500 | 0 | 113.16 | 118.06 | 6 | 0
2035 | PJM_ROR_2_TVA_Transmission | PJM_ROR | TVA_Transmission | Internal | Winter | B16 | 25 | 2500 | 0 | 136.46 | 127.46 | 6 | 0
2035 | PJM_ROR_2_TVA_Transmission | PJM_ROR | TVA_Transmission | Internal | Winter | B17 | 100 | 2500 | 0 | 137.23 | 125.88 | 6 | 0
2035 | PJM_ROR_2_TVA_Transmission | PJM_ROR | TVA_Transmission | Internal | Winter | B18 | 400 | 2500 | 0 | 127.29 | 123.57 | 6 | 0
2035 | PJM_ROR_2_TVA_Transmission | PJM_ROR | TVA_Transmission | Internal | Winter | B19 | 700 | 2500 | 0 | 119.9 | 122.93 | 6 | 0
2035 | PJM_ROR_2_TVA_Transmission | PJM_ROR | TVA_Transmission | Internal | Winter | B20 | 935 | 2500 | 0 | 118.29 | 121.37 | 6 | 0
2035 | PJM_ROR_2_VACAR | PJM_ROR | VACAR | Internal | Shoulder | B11 | 25 | 3000 | 0 | 133.31 | 131.57 | 6 | 0
2035 | PJM_ROR_2_VACAR | PJM_ROR | VACAR | Internal | Shoulder | B12 | 200 | 3000 | 0 | 128.07 | 121.07 | 6 | 0
2035 | PJM_ROR_2_VACAR | PJM_ROR | VACAR | Internal | Shoulder | B13 | 600 | 3000 | 0 | 122.58 | 121.07 | 6 | 0
2035 | PJM_ROR_2_VACAR | PJM_ROR | VACAR | Internal | Shoulder | B14 | 900 | 3000 | 0 | 116.79 | 121.07 | 6 | 0
2035 | PJM_ROR_2_VACAR | PJM_ROR | VACAR | Internal | Shoulder | B15 | 1203 | 3000 | 0 | 114.79 | 117.5 | 6 | 0
2035 | PJM_ROR_2_VACAR | PJM_ROR | VACAR | Internal | Summer | B1 | 10 | 3000 | 3000 | 214.46 | 221.76 | 6 | 1.3
2035 | PJM_ROR_2_VACAR | PJM_ROR | VACAR | Internal | Summer | B2 | 25 | 3000 | 3000 | 214.44 | 221.76 | 6 | 1.32
2035 | PJM_ROR_2_VACAR | PJM_ROR | VACAR | Internal | Summer | B3 | 75 | 3000 | 260.35 | 212.6 | 218.6 | 6 | 0
2035 | PJM_ROR_2_VACAR | PJM_ROR | VACAR | Internal | Summer | B4 | 100 | 3000 | 0 | 206.67 | 184.29 | 6 | 0
2035 | PJM_ROR_2_VACAR | PJM_ROR | VACAR | Internal | Summer | B5 | 200 | 3000 | 0 | 167.21 | 160.71 | 6 | 0
2035 | PJM_ROR_2_VACAR | PJM_ROR | VACAR | Internal | Summer | B6 | 300 | 3000 | 0 | 140.17 | 130 | 6 | 0
2035 | PJM_ROR_2_VACAR | PJM_ROR | VACAR | Internal | Summer | B7 | 400 | 3000 | 0 | 133.46 | 118.95 | 6 | 0
2035 | PJM_ROR_2_VACAR | PJM_ROR | VACAR | Internal | Summer | B8 | 500 | 3000 | 0 | 126.33 | 118.95 | 6 | 0
2035 | PJM_ROR_2_VACAR | PJM_ROR | VACAR | Internal | Summer | B9 | 800 | 3000 | 0 | 115.7 | 118.95 | 6 | 0
2035 | PJM_ROR_2_VACAR | PJM_ROR | VACAR | Internal | Summer | B10 | 1262 | 3000 | 0 | 113.16 | 118.95 | 6 | 0
2035 | PJM_ROR_2_VACAR | PJM_ROR | VACAR | Internal | Winter | B16 | 25 | 3000 | 0 | 136.46 | 129.46 | 6 | 0
2035 | PJM_ROR_2_VACAR | PJM_ROR | VACAR | Internal | Winter | B17 | 100 | 3000 | 0 | 137.23 | 125.9 | 6 | 0
2035 | PJM_ROR_2_VACAR | PJM_ROR | VACAR | Internal | Winter | B18 | 400 | 3000 | 0 | 127.29 | 125.9 | 6 | 0
2035 | PJM_ROR_2_VACAR | PJM_ROR | VACAR | Internal | Winter | B19 | 700 | 3000 | 2138.37 | 119.9 | 125.9 | 6 | 0
2035 | PJM_ROR_2_VACAR | PJM_ROR | VACAR | Internal | Winter | B20 | 935 | 3000 | 0 | 118.29 | 114.37 | 6 | 0
2035 | PJM_ROM_2_NYISO_A-F | PJM_ROM | NYISO_A-F | Internal | Shoulder | B11 | 25 | 2000 | 0 | 133.32 | 72.78 | 6 | 0
2035 | PJM_ROM_2_NYISO_A-F | PJM_ROM | NYISO_A-F | Internal | Shoulder | B12 | 200 | 2000 | 0 | 130.68 | 72.78 | 6 | 0
2035 | PJM_ROM_2_NYISO_A-F | PJM_ROM | NYISO_A-F | Internal | Shoulder | B13 | 600 | 2000 | 0 | 130.68 | 72.78 | 6 | 0
2035 | PJM_ROM_2_NYISO_A-F | PJM_ROM | NYISO_A-F | Internal | Shoulder | B14 | 900 | 2000 | 0 | 120.95 | 72.78 | 6 | 0
2035 | PJM_ROM_2_NYISO_A-F | PJM_ROM | NYISO_A-F | Internal | Shoulder | B15 | 1203 | 2000 | 0 | 114.8 | 72.78 | 6 | 0
2035 | PJM_ROM_2_NYISO_A-F | PJM_ROM | NYISO_A-F | Internal | Summer | B1 | 10 | 2000 | 0 | 290.68 | 111.09 | 6 | 0
2035 | PJM_ROM_2_NYISO_A-F | PJM_ROM | NYISO_A-F | Internal | Summer | B2 | 25 | 2000 | 0 | 278.7 | 133.8 | 6 | 0
2035 | PJM_ROM_2_NYISO_A-F | PJM_ROM | NYISO_A-F | Internal | Summer | B3 | 75 | 2000 | 0 | 212.61 | 141.22 | 6 | 0
2035 | PJM_ROM_2_NYISO_A-F | PJM_ROM | NYISO_A-F | Internal | Summer | B4 | 100 | 2000 | 0 | 206.68 | 129.7 | 6 | 0
2035 | PJM_ROM_2_NYISO_A-F | PJM_ROM | NYISO_A-F | Internal | Summer | B5 | 200 | 2000 | 0 | 167.23 | 126.43 | 6 | 0
2035 | PJM_ROM_2_NYISO_A-F | PJM_ROM | NYISO_A-F | Internal | Summer | B6 | 300 | 2000 | 0 | 140.18 | 126.43 | 6 | 0
2035 | PJM_ROM_2_NYISO_A-F | PJM_ROM | NYISO_A-F | Internal | Summer | B7 | 400 | 2000 | 0 | 133.48 | 111.09 | 6 | 0
2035 | PJM_ROM_2_NYISO_A-F | PJM_ROM | NYISO_A-F | Internal | Summer | B8 | 500 | 2000 | 0 | 127.96 | 111.09 | 6 | 0
2035 | PJM_ROM_2_NYISO_A-F | PJM_ROM | NYISO_A-F | Internal | Summer | B9 | 800 | 2000 | 0 | 117.37 | 109.37 | 6 | 0
2035 | PJM_ROM_2_NYISO_A-F | PJM_ROM | NYISO_A-F | Internal | Summer | B10 | 1262 | 2000 | 0 | 113.17 | 109.37 | 6 | 0
2035 | PJM_ROM_2_NYISO_A-F | PJM_ROM | NYISO_A-F | Internal | Winter | B16 | 25 | 2000 | 0 | 137.24 | 72.78 | 6 | 0
2035 | PJM_ROM_2_NYISO_A-F | PJM_ROM | NYISO_A-F | Internal | Winter | B17 | 100 | 2000 | 0 | 137.24 | 72.78 | 6 | 0
2035 | PJM_ROM_2_NYISO_A-F | PJM_ROM | NYISO_A-F | Internal | Winter | B18 | 400 | 2000 | 0 | 136.75 | 72.78 | 6 | 0
2035 | PJM_ROM_2_NYISO_A-F | PJM_ROM | NYISO_A-F | Internal | Winter | B19 | 700 | 2000 | 0 | 119.91 | 72.78 | 6 | 0
2035 | PJM_ROM_2_NYISO_A-F | PJM_ROM | NYISO_A-F | Internal | Winter | B20 | 935 | 2000 | 0 | 118.3 | 72.78 | 6 | 0
2035 | PJM_ROM_2_PJM_E | PJM_ROM | PJM_E | Internal | Shoulder | B11 | 25 | 8000 | 1175.83 | 133.32 | 133.33 | 0.01 | 0
2035 | PJM_ROM_2_PJM_E | PJM_ROM | PJM_E | Internal | Shoulder | B12 | 200 | 8000 | 1573.96 | 130.68 | 130.69 | 0.01 | 0
2035 | PJM_ROM_2_PJM_E | PJM_ROM | PJM_E | Internal | Shoulder | B13 | 600 | 8000 | 2676.02 | 130.68 | 130.69 | 0.01 | 0
2035 | PJM_ROM_2_PJM_E | PJM_ROM | PJM_E | Internal | Shoulder | B14 | 900 | 8000 | 2930.31 | 120.95 | 120.97 | 0.01 | 0
2035 | PJM_ROM_2_PJM_E | PJM_ROM | PJM_E | Internal | Shoulder | B15 | 1203 | 8000 | 0 | 114.8 | 114.79 | 0.01 | 0
2035 | PJM_ROM_2_PJM_E | PJM_ROM | PJM_E | Internal | Summer | B1 | 10 | 8000 | 2747.06 | 290.68 | 290.7 | 0.01 | 0
2035 | PJM_ROM_2_PJM_E | PJM_ROM | PJM_E | Internal | Summer | B2 | 25 | 8000 | 3245.72 | 278.7 | 278.72 | 0.01 | 0
2035 | PJM_ROM_2_PJM_E | PJM_ROM | PJM_E | Internal | Summer | B3 | 75 | 8000 | 0 | 212.61 | 212.6 | 0.01 | 0
2035 | PJM_ROM_2_PJM_E | PJM_ROM | PJM_E | Internal | Summer | B4 | 100 | 8000 | 0 | 206.68 | 206.67 | 0.01 | 0
2035 | PJM_ROM_2_PJM_E | PJM_ROM | PJM_E | Internal | Summer | B5 | 200 | 8000 | 1900.51 | 167.23 | 167.24 | 0.01 | 0
2035 | PJM_ROM_2_PJM_E | PJM_ROM | PJM_E | Internal | Summer | B6 | 300 | 8000 | 431.78 | 140.18 | 140.19 | 0.01 | 0
2035 | PJM_ROM_2_PJM_E | PJM_ROM | PJM_E | Internal | Summer | B7 | 400 | 8000 | 2112.39 | 133.48 | 133.49 | 0.01 | 0
2035 | PJM_ROM_2_PJM_E | PJM_ROM | PJM_E | Internal | Summer | B8 | 500 | 8000 | 2058.89 | 127.96 | 127.97 | 0.01 | 0
2035 | PJM_ROM_2_PJM_E | PJM_ROM | PJM_E | Internal | Summer | B9 | 800 | 8000 | 3463.59 | 117.37 | 117.38 | 0.01 | 0
2035 | PJM_ROM_2_PJM_E | PJM_ROM | PJM_E | Internal | Summer | B10 | 1262 | 8000 | 835.31 | 113.17 | 113.18 | 0.01 | 0
2035 | PJM_ROM_2_PJM_E | PJM_ROM | PJM_E | Internal | Winter | B16 | 25 | 8000 | 4284.9 | 137.24 | 137.25 | 0.01 | 0
2035 | PJM_ROM_2_PJM_E | PJM_ROM | PJM_E | Internal | Winter | B17 | 100 | 8000 | 4302.95 | 137.24 | 137.25 | 0.01 | 0
2035 | PJM_ROM_2_PJM_E | PJM_ROM | PJM_E | Internal | Winter | B18 | 400 | 8000 | 4350.86 | 136.75 | 136.76 | 0.01 | 0
2035 | PJM_ROM_2_PJM_E | PJM_ROM | PJM_E | Internal | Winter | B19 | 700 | 8000 | 3993.9 | 119.91 | 119.93 | 0.01 | 0
2035 | PJM_ROM_2_PJM_E | PJM_ROM | PJM_E | Internal | Winter | B20 | 935 | 8000 | 573.51 | 118.3 | 118.31 | 0.01 | 0
2035 | PJM_ROM_2_PJM_ROR | PJM_ROM | PJM_ROR | Internal | Shoulder | B11 | 25 | 8000 | 0 | 133.32 | 133.31 | 0.01 | 0
2035 | PJM_ROM_2_PJM_ROR | PJM_ROM | PJM_ROR | Internal | Shoulder | B12 | 200 | 8000 | 0 | 130.68 | 128.07 | 0.01 | 0
2035 | PJM_ROM_2_PJM_ROR | PJM_ROM | PJM_ROR | Internal | Shoulder | B13 | 600 | 8000 | 0 | 130.68 | 122.58 | 0.01 | 0
2035 | PJM_ROM_2_PJM_ROR | PJM_ROM | PJM_ROR | Internal | Shoulder | B14 | 900 | 8000 | 0 | 120.95 | 116.79 | 0.01 | 0
2035 | PJM_ROM_2_PJM_ROR | PJM_ROM | PJM_ROR | Internal | Shoulder | B15 | 1203 | 8000 | 0 | 114.8 | 114.79 | 0.01 | 0
2035 | PJM_ROM_2_PJM_ROR | PJM_ROM | PJM_ROR | Internal | Summer | B1 | 10 | 8000 | 0 | 290.68 | 214.46 | 0.01 | 0
2035 | PJM_ROM_2_PJM_ROR | PJM_ROM | PJM_ROR | Internal | Summer | B2 | 25 | 8000 | 0 | 278.7 | 214.44 | 0.01 | 0
2035 | PJM_ROM_2_PJM_ROR | PJM_ROM | PJM_ROR | Internal | Summer | B3 | 75 | 8000 | 0 | 212.61 | 212.6 | 0.01 | 0
2035 | PJM_ROM_2_PJM_ROR | PJM_ROM | PJM_ROR | Internal | Summer | B4 | 100 | 8000 | 0 | 206.68 | 206.67 | 0.01 | 0
2035 | PJM_ROM_2_PJM_ROR | PJM_ROM | PJM_ROR | Internal | Summer | B5 | 200 | 8000 | 0 | 167.23 | 167.21 | 0.01 | 0
2035 | PJM_ROM_2_PJM_ROR | PJM_ROM | PJM_ROR | Internal | Summer | B6 | 300 | 8000 | 0 | 140.18 | 140.17 | 0.01 | 0
2035 | PJM_ROM_2_PJM_ROR | PJM_ROM | PJM_ROR | Internal | Summer | B7 | 400 | 8000 | 0 | 133.48 | 133.46 | 0.01 | 0
2035 | PJM_ROM_2_PJM_ROR | PJM_ROM | PJM_ROR | Internal | Summer | B8 | 500 | 8000 | 0 | 127.96 | 126.33 | 0.01 | 0
2035 | PJM_ROM_2_PJM_ROR | PJM_ROM | PJM_ROR | Internal | Summer | B9 | 800 | 8000 | 0 | 117.37 | 115.7 | 0.01 | 0
2035 | PJM_ROM_2_PJM_ROR | PJM_ROM | PJM_ROR | Internal | Summer | B10 | 1262 | 8000 | 0 | 113.17 | 113.16 | 0.01 | 0
2035 | PJM_ROM_2_PJM_ROR | PJM_ROM | PJM_ROR | Internal | Winter | B16 | 25 | 8000 | 0 | 137.24 | 136.46 | 0.01 | 0
2035 | PJM_ROM_2_PJM_ROR | PJM_ROM | PJM_ROR | Internal | Winter | B17 | 100 | 8000 | 0 | 137.24 | 137.23 | 0.01 | 0
2035 | PJM_ROM_2_PJM_ROR | PJM_ROM | PJM_ROR | Internal | Winter | B18 | 400 | 8000 | 0 | 136.75 | 127.29 | 0.01 | 0
2035 | PJM_ROM_2_PJM_ROR | PJM_ROM | PJM_ROR | Internal | Winter | B19 | 700 | 8000 | 0 | 119.91 | 119.9 | 0.01 | 0
2035 | PJM_ROM_2_PJM_ROR | PJM_ROM | PJM_ROR | Internal | Winter | B20 | 935 | 8000 | 0 | 118.3 | 118.29 | 0.01 | 0
2035 | SOCO_2_ENT | SOCO | ENT | Internal | Shoulder | B11 | 25 | 2400 | 0 | 138.57 | 136.37 | 10 | 0
2035 | SOCO_2_ENT | SOCO | ENT | Internal | Shoulder | B12 | 200 | 2400 | 0 | 119.26 | 122.19 | 10 | 0
2035 | SOCO_2_ENT | SOCO | ENT | Internal | Shoulder | B13 | 600 | 2400 | 0 | 119.26 | 119.75 | 10 | 0
2035 | SOCO_2_ENT | SOCO | ENT | Internal | Shoulder | B14 | 900 | 2400 | 0 | 119.26 | 117.39 | 10 | 0
2035 | SOCO_2_ENT | SOCO | ENT | Internal | Shoulder | B15 | 1203 | 2400 | 0 | 119.26 | 117.39 | 10 | 0
2035 | SOCO_2_ENT | SOCO | ENT | Internal | Summer | B1 | 10 | 2400 | 0 | 222.94 | 214.94 | 10 | 0
2035 | SOCO_2_ENT | SOCO | ENT | Internal | Summer | B2 | 25 | 2400 | 0 | 222.94 | 214.94 | 10 | 0
2035 | SOCO_2_ENT | SOCO | ENT | Internal | Summer | B3 | 75 | 2400 | 0 | 222.94 | 214.94 | 10 | 0
2035 | SOCO_2_ENT | SOCO | ENT | Internal | Summer | B4 | 100 | 2400 | 139.3 | 191.29 | 201.29 | 10 | 0
2035 | SOCO_2_ENT | SOCO | ENT | Internal | Summer | B5 | 200 | 2400 | 0 | 150.71 | 157.21 | 10 | 0
2035 | SOCO_2_ENT | SOCO | ENT | Internal | Summer | B6 | 300 | 2400 | 0 | 137 | 134.59 | 10 | 0
2035 | SOCO_2_ENT | SOCO | ENT | Internal | Summer | B7 | 400 | 2400 | 0 | 125.95 | 134.59 | 10 | 0
2035 | SOCO_2_ENT | SOCO | ENT | Internal | Summer | B8 | 500 | 2400 | 0 | 117.93 | 126.31 | 10 | 0
2035 | SOCO_2_ENT | SOCO | ENT | Internal | Summer | B9 | 800 | 2400 | 0 | 117.93 | 115.88 | 10 | 0
2035 | SOCO_2_ENT | SOCO | ENT | Internal | Summer | B10 | 1262 | 2400 | 0 | 117.93 | 115.88 | 10 | 0
2035 | SOCO_2_ENT | SOCO | ENT | Internal | Winter | B16 | 25 | 2400 | 0 | 136.46 | 125.88 | 10 | 0
2035 | SOCO_2_ENT | SOCO | ENT | Internal | Winter | B17 | 100 | 2400 | 0 | 122.22 | 120.46 | 10 | 0
2035 | SOCO_2_ENT | SOCO | ENT | Internal | Winter | B18 | 400 | 2400 | 0 | 122.22 | 122.36 | 10 | 0
2035 | SOCO_2_ENT | SOCO | ENT | Internal | Winter | B19 | 700 | 2400 | 0 | 122.22 | 120.46 | 10 | 0
2035 | SOCO_2_ENT | SOCO | ENT | Internal | Winter | B20 | 935 | 2400 | 0 | 120.59 | 120.46 | 10 | 0
2035 | SOCO_2_FRCC | SOCO | FRCC | Internal | Shoulder | B11 | 25 | 3700 | 0 | 138.57 | 143.77 | 10 | 0
2035 | SOCO_2_FRCC | SOCO | FRCC | Internal | Shoulder | B12 | 200 | 3700 | 0 | 119.26 | 124.61 | 10 | 0
2035 | SOCO_2_FRCC | SOCO | FRCC | Internal | Shoulder | B13 | 600 | 3700 | 0 | 119.26 | 123.68 | 10 | 0
2035 | SOCO_2_FRCC | SOCO | FRCC | Internal | Shoulder | B14 | 900 | 3700 | 0 | 119.26 | 123.68 | 10 | 0
2035 | SOCO_2_FRCC | SOCO | FRCC | Internal | Shoulder | B15 | 1203 | 3700 | 0 | 119.26 | 118.59 | 10 | 0
2035 | SOCO_2_FRCC | SOCO | FRCC | Internal | Summer | B1 | 10 | 3700 | 0 | 222.94 | 227.84 | 10 | 0
2035 | SOCO_2_FRCC | SOCO | FRCC | Internal | Summer | B2 | 25 | 3700 | 0 | 222.94 | 227.84 | 10 | 0
2035 | SOCO_2_FRCC | SOCO | FRCC | Internal | Summer | B3 | 75 | 3700 | 0 | 222.94 | 227.84 | 10 | 0
2035 | SOCO_2_FRCC | SOCO | FRCC | Internal | Summer | B4 | 100 | 3700 | 0 | 191.29 | 183.29 | 10 | 0
2035 | SOCO_2_FRCC | SOCO | FRCC | Internal | Summer | B5 | 200 | 3700 | 0 | 150.71 | 142.71 | 10 | 0
2035 | SOCO_2_FRCC | SOCO | FRCC | Internal | Summer | B6 | 300 | 3700 | 0 | 137 | 142.71 | 10 | 0
2035 | SOCO_2_FRCC | SOCO | FRCC | Internal | Summer | B7 | 400 | 3700 | 465.82 | 125.95 | 135.95 | 10 | 0
2035 | SOCO_2_FRCC | SOCO | FRCC | Internal | Summer | B8 | 500 | 3700 | 0 | 117.93 | 122.78 | 10 | 0
2035 | SOCO_2_FRCC | SOCO | FRCC | Internal | Summer | B9 | 800 | 3700 | 0 | 117.93 | 122.78 | 10 | 0
2035 | SOCO_2_FRCC | SOCO | FRCC | Internal | Summer | B10 | 1262 | 3700 | 0 | 117.93 | 109.93 | 10 | 0
2035 | SOCO_2_FRCC | SOCO | FRCC | Internal | Winter | B16 | 25 | 3700 | 1432.82 | 136.46 | 146.46 | 10 | 0
2035 | SOCO_2_FRCC | SOCO | FRCC | Internal | Winter | B17 | 100 | 3700 | 0 | 122.22 | 126.16 | 10 | 0
2035 | SOCO_2_FRCC | SOCO | FRCC | Internal | Winter | B18 | 400 | 3700 | 0 | 122.22 | 126.16 | 10 | 0
2035 | SOCO_2_FRCC | SOCO | FRCC | Internal | Winter | B19 | 700 | 3700 | 0 | 122.22 | 126.16 | 10 | 0
2035 | SOCO_2_FRCC | SOCO | FRCC | Internal | Winter | B20 | 935 | 3700 | 0 | 120.59 | 115.6 | 10 | 0
2035 | SOCO_2_TVA_Transmission | SOCO | TVA_Transmission | Internal | Shoulder | B11 | 25 | 2600 | 0 | 138.57 | 130.32 | 10 | 0
2035 | SOCO_2_TVA_Transmission | SOCO | TVA_Transmission | Internal | Shoulder | B12 | 200 | 2600 | 0 | 119.26 | 121.26 | 10 | 0
2035 | SOCO_2_TVA_Transmission | SOCO | TVA_Transmission | Internal | Shoulder | B13 | 600 | 2600 | 0 | 119.26 | 120.44 | 10 | 0
2035 | SOCO_2_TVA_Transmission | SOCO | TVA_Transmission | Internal | Shoulder | B14 | 900 | 2600 | 0 | 119.26 | 118.59 | 10 | 0
2035 | SOCO_2_TVA_Transmission | SOCO | TVA_Transmission | Internal | Shoulder | B15 | 1203 | 2600 | 0 | 119.26 | 118.59 | 10 | 0
2035 | SOCO_2_TVA_Transmission | SOCO | TVA_Transmission | Internal | Summer | B1 | 10 | 2600 | 0 | 222.94 | 220.46 | 10 | 0
2035 | SOCO_2_TVA_Transmission | SOCO | TVA_Transmission | Internal | Summer | B2 | 25 | 2600 | 0 | 222.94 | 220.44 | 10 | 0
2035 | SOCO_2_TVA_Transmission | SOCO | TVA_Transmission | Internal | Summer | B3 | 75 | 2600 | 0 | 222.94 | 218.6 | 10 | 0
2035 | SOCO_2_TVA_Transmission | SOCO | TVA_Transmission | Internal | Summer | B4 | 100 | 2600 | 0 | 191.29 | 199.67 | 10 | 0
2035 | SOCO_2_TVA_Transmission | SOCO | TVA_Transmission | Internal | Summer | B5 | 200 | 2600 | 0 | 150.71 | 159.97 | 10 | 0
2035 | SOCO_2_TVA_Transmission | SOCO | TVA_Transmission | Internal | Summer | B6 | 300 | 2600 | 0 | 137 | 135.06 | 10 | 0
2035 | SOCO_2_TVA_Transmission | SOCO | TVA_Transmission | Internal | Summer | B7 | 400 | 2600 | 0 | 125.95 | 125.59 | 10 | 0
2035 | SOCO_2_TVA_Transmission | SOCO | TVA_Transmission | Internal | Summer | B8 | 500 | 2600 | 0 | 117.93 | 121.39 | 10 | 0
2035 | SOCO_2_TVA_Transmission | SOCO | TVA_Transmission | Internal | Summer | B9 | 800 | 2600 | 0 | 117.93 | 118.63 | 10 | 0
2035 | SOCO_2_TVA_Transmission | SOCO | TVA_Transmission | Internal | Summer | B10 | 1262 | 2600 | 0 | 117.93 | 118.06 | 10 | 0
2035 | SOCO_2_TVA_Transmission | SOCO | TVA_Transmission | Internal | Winter | B16 | 25 | 2600 | 0 | 136.46 | 127.46 | 10 | 0
2035 | SOCO_2_TVA_Transmission | SOCO | TVA_Transmission | Internal | Winter | B17 | 100 | 2600 | 0 | 122.22 | 125.88 | 10 | 0
2035 | SOCO_2_TVA_Transmission | SOCO | TVA_Transmission | Internal | Winter | B18 | 400 | 2600 | 0 | 122.22 | 123.57 | 10 | 0
2035 | SOCO_2_TVA_Transmission | SOCO | TVA_Transmission | Internal | Winter | B19 | 700 | 2600 | 0 | 122.22 | 122.93 | 10 | 0
2035 | SOCO_2_TVA_Transmission | SOCO | TVA_Transmission | Internal | Winter | B20 | 935 | 2600 | 0 | 120.59 | 121.37 | 10 | 0
2035 | SOCO_2_VACAR | SOCO | VACAR | Internal | Shoulder | B11 | 25 | 2000 | 0 | 138.57 | 131.57 | 10 | 0
2035 | SOCO_2_VACAR | SOCO | VACAR | Internal | Shoulder | B12 | 200 | 2000 | 0 | 119.26 | 121.07 | 10 | 0
2035 | SOCO_2_VACAR | SOCO | VACAR | Internal | Shoulder | B13 | 600 | 2000 | 0 | 119.26 | 121.07 | 10 | 0
2035 | SOCO_2_VACAR | SOCO | VACAR | Internal | Shoulder | B14 | 900 | 2000 | 0 | 119.26 | 121.07 | 10 | 0
2035 | SOCO_2_VACAR | SOCO | VACAR | Internal | Shoulder | B15 | 1203 | 2000 | 0 | 119.26 | 117.5 | 10 | 0
2035 | SOCO_2_VACAR | SOCO | VACAR | Internal | Summer | B1 | 10 | 2000 | 0 | 222.94 | 221.76 | 10 | 0
2035 | SOCO_2_VACAR | SOCO | VACAR | Internal | Summer | B2 | 25 | 2000 | 0 | 222.94 | 221.76 | 10 | 0
2035 | SOCO_2_VACAR | SOCO | VACAR | Internal | Summer | B3 | 75 | 2000 | 0 | 222.94 | 218.6 | 10 | 0
2035 | SOCO_2_VACAR | SOCO | VACAR | Internal | Summer | B4 | 100 | 2000 | 0 | 191.29 | 184.29 | 10 | 0
2035 | SOCO_2_VACAR | SOCO | VACAR | Internal | Summer | B5 | 200 | 2000 | 122.97 | 150.71 | 160.71 | 10 | 0
2035 | SOCO_2_VACAR | SOCO | VACAR | Internal | Summer | B6 | 300 | 2000 | 0 | 137 | 130 | 10 | 0
2035 | SOCO_2_VACAR | SOCO | VACAR | Internal | Summer | B7 | 400 | 2000 | 0 | 125.95 | 118.95 | 10 | 0
2035 | SOCO_2_VACAR | SOCO | VACAR | Internal | Summer | B8 | 500 | 2000 | 0 | 117.93 | 118.95 | 10 | 0
2035 | SOCO_2_VACAR | SOCO | VACAR | Internal | Summer | B9 | 800 | 2000 | 0 | 117.93 | 118.95 | 10 | 0
2035 | SOCO_2_VACAR | SOCO | VACAR | Internal | Summer | B10 | 1262 | 2000 | 0 | 117.93 | 118.95 | 10 | 0
2035 | SOCO_2_VACAR | SOCO | VACAR | Internal | Winter | B16 | 25 | 2000 | 0 | 136.46 | 129.46 | 10 | 0
2035 | SOCO_2_VACAR | SOCO | VACAR | Internal | Winter | B17 | 100 | 2000 | 0 | 122.22 | 125.9 | 10 | 0
2035 | SOCO_2_VACAR | SOCO | VACAR | Internal | Winter | B18 | 400 | 2000 | 0 | 122.22 | 125.9 | 10 | 0
2035 | SOCO_2_VACAR | SOCO | VACAR | Internal | Winter | B19 | 700 | 2000 | 0 | 122.22 | 125.9 | 10 | 0
2035 | SOCO_2_VACAR | SOCO | VACAR | Internal | Winter | B20 | 935 | 2000 | 0 | 120.59 | 114.37 | 10 | 0
2035 | SPP_N_2_ENT | SPP_N | ENT | Internal | Shoulder | B11 | 25 | 1800 | 0 | 134.5 | 136.37 | 5 | 0
2035 | SPP_N_2_ENT | SPP_N | ENT | Internal | Shoulder | B12 | 200 | 1800 | 1317.71 | 117.19 | 122.19 | 5 | 0
2035 | SPP_N_2_ENT | SPP_N | ENT | Internal | Shoulder | B13 | 600 | 1800 | 165.13 | 114.75 | 119.75 | 5 | 0
2035 | SPP_N_2_ENT | SPP_N | ENT | Internal | Shoulder | B14 | 900 | 1800 | 1800 | 101.26 | 117.39 | 5 | 11.12
2035 | SPP_N_2_ENT | SPP_N | ENT | Internal | Shoulder | B15 | 1203 | 1800 | 1800 | 62.51 | 117.39 | 5 | 49.88
2035 | SPP_N_2_ENT | SPP_N | ENT | Internal | Summer | B1 | 10 | 1800 | 1800 | 139.6 | 214.94 | 5 | 70.34
2035 | SPP_N_2_ENT | SPP_N | ENT | Internal | Summer | B2 | 25 | 1800 | 518.3 | 209.94 | 214.94 | 5 | 0
2035 | SPP_N_2_ENT | SPP_N | ENT | Internal | Summer | B3 | 75 | 1800 | 0 | 213.99 | 214.94 | 5 | 0
2035 | SPP_N_2_ENT | SPP_N | ENT | Internal | Summer | B4 | 100 | 1800 | 0 | 208.67 | 201.29 | 5 | 0
2035 | SPP_N_2_ENT | SPP_N | ENT | Internal | Summer | B5 | 200 | 1800 | 0 | 160.23 | 157.21 | 5 | 0
2035 | SPP_N_2_ENT | SPP_N | ENT | Internal | Summer | B6 | 300 | 1800 | 0 | 140.97 | 134.59 | 5 | 0
2035 | SPP_N_2_ENT | SPP_N | ENT | Internal | Summer | B7 | 400 | 1800 | 0 | 137.35 | 134.59 | 5 | 0
2035 | SPP_N_2_ENT | SPP_N | ENT | Internal | Summer | B8 | 500 | 1800 | 0 | 125.29 | 126.31 | 5 | 0
2035 | SPP_N_2_ENT | SPP_N | ENT | Internal | Summer | B9 | 800 | 1800 | 0 | 118.62 | 115.88 | 5 | 0
2035 | SPP_N_2_ENT | SPP_N | ENT | Internal | Summer | B10 | 1262 | 1800 | 1605.23 | 110.88 | 115.88 | 5 | 0
2035 | SPP_N_2_ENT | SPP_N | ENT | Internal | Winter | B16 | 25 | 1800 | 1800 | 112.88 | 125.88 | 5 | 8
2035 | SPP_N_2_ENT | SPP_N | ENT | Internal | Winter | B17 | 100 | 1800 | 1800 | 112.88 | 120.46 | 5 | 2.58
2035 | SPP_N_2_ENT | SPP_N | ENT | Internal | Winter | B18 | 400 | 1800 | 0 | 118.5 | 122.36 | 5 | 0
2035 | SPP_N_2_ENT | SPP_N | ENT | Internal | Winter | B19 | 700 | 1800 | 1732.96 | 115.46 | 120.46 | 5 | 0
2035 | SPP_N_2_ENT | SPP_N | ENT | Internal | Winter | B20 | 935 | 1800 | 1800 | 79.79 | 120.46 | 5 | 35.67
2035 | SPP_N_2_MISO_MO-IL | SPP_N | MISO_MO-IL | Internal | Shoulder | B11 | 25 | 2000 | 0 | 134.5 | 128.37 | 5 | 0
2035 | SPP_N_2_MISO_MO-IL | SPP_N | MISO_MO-IL | Internal | Shoulder | B12 | 200 | 2000 | 0 | 117.19 | 114.86 | 5 | 0
2035 | SPP_N_2_MISO_MO-IL | SPP_N | MISO_MO-IL | Internal | Shoulder | B13 | 600 | 2000 | 0 | 114.75 | 114.84 | 5 | 0
2035 | SPP_N_2_MISO_MO-IL | SPP_N | MISO_MO-IL | Internal | Shoulder | B14 | 900 | 2000 | 2000 | 101.26 | 110.59 | 5 | 4.32
2035 | SPP_N_2_MISO_MO-IL | SPP_N | MISO_MO-IL | Internal | Shoulder | B15 | 1203 | 2000 | 2000 | 62.51 | 110.59 | 5 | 43.08
2035 | SPP_N_2_MISO_MO-IL | SPP_N | MISO_MO-IL | Internal | Summer | B1 | 10 | 2000 | 2000 | 139.6 | 212.46 | 5 | 67.85
2035 | SPP_N_2_MISO_MO-IL | SPP_N | MISO_MO-IL | Internal | Summer | B2 | 25 | 2000 | 0 | 209.94 | 212.46 | 5 | 0
2035 | SPP_N_2_MISO_MO-IL | SPP_N | MISO_MO-IL | Internal | Summer | B3 | 75 | 2000 | 0 | 213.99 | 212.46 | 5 | 0
2035 | SPP_N_2_MISO_MO-IL | SPP_N | MISO_MO-IL | Internal | Summer | B4 | 100 | 2000 | 0 | 208.67 | 208.67 | 5 | 0
2035 | SPP_N_2_MISO_MO-IL | SPP_N | MISO_MO-IL | Internal | Summer | B5 | 200 | 2000 | 0 | 160.23 | 165.21 | 5 | 0
2035 | SPP_N_2_MISO_MO-IL | SPP_N | MISO_MO-IL | Internal | Summer | B6 | 300 | 2000 | 0 | 140.97 | 142.17 | 5 | 0
2035 | SPP_N_2_MISO_MO-IL | SPP_N | MISO_MO-IL | Internal | Summer | B7 | 400 | 2000 | 0 | 137.35 | 131.46 | 5 | 0
2035 | SPP_N_2_MISO_MO-IL | SPP_N | MISO_MO-IL | Internal | Summer | B8 | 500 | 2000 | 0 | 125.29 | 118.31 | 5 | 0
2035 | SPP_N_2_MISO_MO-IL | SPP_N | MISO_MO-IL | Internal | Summer | B9 | 800 | 2000 | 0 | 118.62 | 113.41 | 5 | 0
2035 | SPP_N_2_MISO_MO-IL | SPP_N | MISO_MO-IL | Internal | Summer | B10 | 1262 | 2000 | 0 | 110.88 | 113.39 | 5 | 0
2035 | SPP_N_2_MISO_MO-IL | SPP_N | MISO_MO-IL | Internal | Winter | B16 | 25 | 2000 | 1687.75 | 112.88 | 117.88 | 5 | 0
2035 | SPP_N_2_MISO_MO-IL | SPP_N | MISO_MO-IL | Internal | Winter | B17 | 100 | 2000 | 930.05 | 112.88 | 117.88 | 5 | 0
2035 | SPP_N_2_MISO_MO-IL | SPP_N | MISO_MO-IL | Internal | Winter | B18 | 400 | 2000 | 0 | 118.5 | 117.86 | 5 | 0
2035 | SPP_N_2_MISO_MO-IL | SPP_N | MISO_MO-IL | Internal | Winter | B19 | 700 | 2000 | 0 | 115.46 | 117.86 | 5 | 0
2035 | SPP_N_2_MISO_MO-IL | SPP_N | MISO_MO-IL | Internal | Winter | B20 | 935 | 2000 | 2000 | 79.79 | 113.37 | 5 | 28.57
2035 | SPP_N_2_MISO_W | SPP_N | MISO_W | Internal | Shoulder | B11 | 25 | 750 | 0 | 134.5 | 131.31 | 5 | 0
2035 | SPP_N_2_MISO_W | SPP_N | MISO_W | Internal | Shoulder | B12 | 200 | 750 | 0 | 117.19 | 114.85 | 5 | 0
2035 | SPP_N_2_MISO_W | SPP_N | MISO_W | Internal | Shoulder | B13 | 600 | 750 | 0 | 114.75 | 114.83 | 5 | 0
2035 | SPP_N_2_MISO_W | SPP_N | MISO_W | Internal | Shoulder | B14 | 900 | 750 | 0 | 101.26 | 94.26 | 5 | 0
2035 | SPP_N_2_MISO_W | SPP_N | MISO_W | Internal | Shoulder | B15 | 1203 | 750 | 0 | 62.51 | 58.28 | 5 | 0
2035 | SPP_N_2_MISO_W | SPP_N | MISO_W | Internal | Summer | B1 | 10 | 750 | 750 | 139.6 | 212.95 | 5 | 68.35
2035 | SPP_N_2_MISO_W | SPP_N | MISO_W | Internal | Summer | B2 | 25 | 750 | 0 | 209.94 | 212.46 | 5 | 0
2035 | SPP_N_2_MISO_W | SPP_N | MISO_W | Internal | Summer | B3 | 75 | 750 | 0 | 213.99 | 212.95 | 5 | 0
2035 | SPP_N_2_MISO_W | SPP_N | MISO_W | Internal | Summer | B4 | 100 | 750 | 0 | 208.67 | 208.68 | 5 | 0
2035 | SPP_N_2_MISO_W | SPP_N | MISO_W | Internal | Summer | B5 | 200 | 750 | 335.94 | 160.23 | 165.23 | 5 | 0
2035 | SPP_N_2_MISO_W | SPP_N | MISO_W | Internal | Summer | B6 | 300 | 750 | 0 | 140.97 | 142.18 | 5 | 0
2035 | SPP_N_2_MISO_W | SPP_N | MISO_W | Internal | Summer | B7 | 400 | 750 | 0 | 137.35 | 131.48 | 5 | 0
2035 | SPP_N_2_MISO_W | SPP_N | MISO_W | Internal | Summer | B8 | 500 | 750 | 0 | 125.29 | 118.29 | 5 | 0
2035 | SPP_N_2_MISO_W | SPP_N | MISO_W | Internal | Summer | B9 | 800 | 750 | 0 | 118.62 | 113.4 | 5 | 0
2035 | SPP_N_2_MISO_W | SPP_N | MISO_W | Internal | Summer | B10 | 1262 | 750 | 0 | 110.88 | 103.88 | 5 | 0
2035 | SPP_N_2_MISO_W | SPP_N | MISO_W | Internal | Winter | B16 | 25 | 750 | 0 | 112.88 | 103.99 | 5 | 0
2035 | SPP_N_2_MISO_W | SPP_N | MISO_W | Internal | Winter | B17 | 100 | 750 | 0 | 112.88 | 105.88 | 5 | 0
2035 | SPP_N_2_MISO_W | SPP_N | MISO_W | Internal | Winter | B18 | 400 | 750 | 0 | 118.5 | 115.48 | 5 | 0
2035 | SPP_N_2_MISO_W | SPP_N | MISO_W | Internal | Winter | B19 | 700 | 750 | 0 | 115.46 | 115.48 | 5 | 0
2035 | SPP_N_2_MISO_W | SPP_N | MISO_W | Internal | Winter | B20 | 935 | 750 | 0 | 79.79 | 72.79 | 5 | 0
2035 | SPP_N_2_NE | SPP_N | NE | Internal | Shoulder | B11 | 25 | 332 | 0 | 134.5 | 134.49 | 0.01 | 0
2035 | SPP_N_2_NE | SPP_N | NE | Internal | Shoulder | B12 | 200 | 332 | 0 | 117.19 | 117.18 | 0.01 | 0
2035 | SPP_N_2_NE | SPP_N | NE | Internal | Shoulder | B13 | 600 | 332 | 290.08 | 114.75 | 114.76 | 0.01 | 0
2035 | SPP_N_2_NE | SPP_N | NE | Internal | Shoulder | B14 | 900 | 332 | 0 | 101.26 | 101.26 | 0.01 | 0
2035 | SPP_N_2_NE | SPP_N | NE | Internal | Shoulder | B15 | 1203 | 332 | 0 | 62.51 | 62.51 | 0.01 | 0
2035 | SPP_N_2_NE | SPP_N | NE | Internal | Summer | B1 | 10 | 332 | 332 | 139.6 | 219.95 | 0.01 | 80.33
2035 | SPP_N_2_NE | SPP_N | NE | Internal | Summer | B2 | 25 | 332 | 332 | 209.94 | 212.46 | 0.01 | 2.51
2035 | SPP_N_2_NE | SPP_N | NE | Internal | Summer | B3 | 75 | 332 | 20.6 | 213.99 | 214.01 | 0.01 | 0
2035 | SPP_N_2_NE | SPP_N | NE | Internal | Summer | B4 | 100 | 332 | 148.22 | 208.67 | 208.68 | 0.01 | 0
2035 | SPP_N_2_NE | SPP_N | NE | Internal | Summer | B5 | 200 | 332 | 332 | 160.23 | 165.23 | 0.01 | 4.99
2035 | SPP_N_2_NE | SPP_N | NE | Internal | Summer | B6 | 300 | 332 | 332 | 140.97 | 142.18 | 0.01 | 1.2
2035 | SPP_N_2_NE | SPP_N | NE | Internal | Summer | B7 | 400 | 332 | 108.91 | 137.35 | 137.36 | 0.01 | 0
2035 | SPP_N_2_NE | SPP_N | NE | Internal | Summer | B8 | 500 | 332 | 0 | 125.29 | 125.28 | 0.01 | 0
2035 | SPP_N_2_NE | SPP_N | NE | Internal | Summer | B9 | 800 | 332 | 0 | 118.62 | 118.6 | 0.01 | 0
2035 | SPP_N_2_NE | SPP_N | NE | Internal | Summer | B10 | 1262 | 332 | 0 | 110.88 | 110.88 | 0.01 | 0
2035 | SPP_N_2_NE | SPP_N | NE | Internal | Winter | B16 | 25 | 332 | 0 | 112.88 | 110.99 | 0.01 | 0
2035 | SPP_N_2_NE | SPP_N | NE | Internal | Winter | B17 | 100 | 332 | 0 | 112.88 | 112.88 | 0.01 | 0
2035 | SPP_N_2_NE | SPP_N | NE | Internal | Winter | B18 | 400 | 332 | 0 | 118.5 | 118.49 | 0.01 | 0
2035 | SPP_N_2_NE | SPP_N | NE | Internal | Winter | B19 | 700 | 332 | 200.21 | 115.46 | 115.48 | 0.01 | 0
2035 | SPP_N_2_NE | SPP_N | NE | Internal | Winter | B20 | 935 | 332 | 0 | 79.79 | 79.78 | 0.01 | 0
2035 | SPP_N_2_SPP_S | SPP_N | SPP_S | Internal | Shoulder | B11 | 25 | 4000 | 3481.21 | 134.5 | 134.51 | 0.01 | 0
2035 | SPP_N_2_SPP_S | SPP_N | SPP_S | Internal | Shoulder | B12 | 200 | 4000 | 1378.33 | 117.19 | 117.21 | 0.01 | 0
2035 | SPP_N_2_SPP_S | SPP_N | SPP_S | Internal | Shoulder | B13 | 600 | 4000 | 2780.63 | 114.75 | 114.76 | 0.01 | 0
2035 | SPP_N_2_SPP_S | SPP_N | SPP_S | Internal | Shoulder | B14 | 900 | 4000 | 793.1 | 101.26 | 101.28 | 0.01 | 0
2035 | SPP_N_2_SPP_S | SPP_N | SPP_S | Internal | Shoulder | B15 | 1203 | 4000 | 611.49 | 62.51 | 62.52 | 0.01 | 0
2035 | SPP_N_2_SPP_S | SPP_N | SPP_S | Internal | Summer | B1 | 10 | 4000 | 0 | 139.6 | 134.62 | 0.01 | 0
2035 | SPP_N_2_SPP_S | SPP_N | SPP_S | Internal | Summer | B2 | 25 | 4000 | 0 | 209.94 | 196.29 | 0.01 | 0
2035 | SPP_N_2_SPP_S | SPP_N | SPP_S | Internal | Summer | B3 | 75 | 4000 | 0 | 213.99 | 196.29 | 0.01 | 0
2035 | SPP_N_2_SPP_S | SPP_N | SPP_S | Internal | Summer | B4 | 100 | 4000 | 0 | 208.67 | 196.29 | 0.01 | 0
2035 | SPP_N_2_SPP_S | SPP_N | SPP_S | Internal | Summer | B5 | 200 | 4000 | 0 | 160.23 | 150.23 | 0.01 | 0
2035 | SPP_N_2_SPP_S | SPP_N | SPP_S | Internal | Summer | B6 | 300 | 4000 | 498.73 | 140.97 | 140.98 | 0.01 | 0
2035 | SPP_N_2_SPP_S | SPP_N | SPP_S | Internal | Summer | B7 | 400 | 4000 | 821.49 | 137.35 | 137.36 | 0.01 | 0
2035 | SPP_N_2_SPP_S | SPP_N | SPP_S | Internal | Summer | B8 | 500 | 4000 | 4000 | 125.29 | 134.31 | 0.01 | 9
2035 | SPP_N_2_SPP_S | SPP_N | SPP_S | Internal | Summer | B9 | 800 | 4000 | 2826.44 | 118.62 | 118.63 | 0.01 | 0
2035 | SPP_N_2_SPP_S | SPP_N | SPP_S | Internal | Summer | B10 | 1262 | 4000 | 3847.32 | 110.88 | 110.89 | 0.01 | 0
2035 | SPP_N_2_SPP_S | SPP_N | SPP_S | Internal | Winter | B16 | 25 | 4000 | 4000 | 112.88 | 120.41 | 0.01 | 7.51
2035 | SPP_N_2_SPP_S | SPP_N | SPP_S | Internal | Winter | B17 | 100 | 4000 | 4000 | 112.88 | 115.46 | 0.01 | 2.57
2035 | SPP_N_2_SPP_S | SPP_N | SPP_S | Internal | Winter | B18 | 400 | 4000 | 3061.8 | 118.5 | 118.52 | 0.01 | 0
2035 | SPP_N_2_SPP_S | SPP_N | SPP_S | Internal | Winter | B19 | 700 | 4000 | 1908.71 | 115.46 | 115.48 | 0.01 | 0
2035 | SPP_N_2_SPP_S | SPP_N | SPP_S | Internal | Winter | B20 | 935 | 4000 | 2191.35 | 79.79 | 79.8 | 0.01 | 0
2035 | SPP_S_2_ENT | SPP_S | ENT | Internal | Shoulder | B11 | 25 | 850 | 0 | 134.51 | 136.37 | 5 | 0
2035 | SPP_S_2_ENT | SPP_S | ENT | Internal | Shoulder | B12 | 200 | 850 | 0 | 117.21 | 122.19 | 5 | 0
2035 | SPP_S_2_ENT | SPP_S | ENT | Internal | Shoulder | B13 | 600 | 850 | 0 | 114.76 | 119.75 | 5 | 0
2035 | SPP_S_2_ENT | SPP_S | ENT | Internal | Shoulder | B14 | 900 | 850 | 850 | 101.28 | 117.39 | 5 | 11.11
2035 | SPP_S_2_ENT | SPP_S | ENT | Internal | Shoulder | B15 | 1203 | 850 | 850 | 62.52 | 117.39 | 5 | 49.87
2035 | SPP_S_2_ENT | SPP_S | ENT | Internal | Summer | B1 | 10 | 850 | 850 | 134.62 | 214.94 | 5 | 75.32
2035 | SPP_S_2_ENT | SPP_S | ENT | Internal | Summer | B2 | 25 | 850 | 850 | 196.29 | 214.94 | 5 | 13.64
2035 | SPP_S_2_ENT | SPP_S | ENT | Internal | Summer | B3 | 75 | 850 | 850 | 196.29 | 214.94 | 5 | 13.64
2035 | SPP_S_2_ENT | SPP_S | ENT | Internal | Summer | B4 | 100 | 850 | 63.97 | 196.29 | 201.29 | 5 | 0
2035 | SPP_S_2_ENT | SPP_S | ENT | Internal | Summer | B5 | 200 | 850 | 850 | 150.23 | 157.21 | 5 | 1.99
2035 | SPP_S_2_ENT | SPP_S | ENT | Internal | Summer | B6 | 300 | 850 | 0 | 140.98 | 134.59 | 5 | 0
2035 | SPP_S_2_ENT | SPP_S | ENT | Internal | Summer | B7 | 400 | 850 | 0 | 137.36 | 134.59 | 5 | 0
2035 | SPP_S_2_ENT | SPP_S | ENT | Internal | Summer | B8 | 500 | 850 | 0 | 134.31 | 126.31 | 5 | 0
2035 | SPP_S_2_ENT | SPP_S | ENT | Internal | Summer | B9 | 800 | 850 | 0 | 118.63 | 115.88 | 5 | 0
2035 | SPP_S_2_ENT | SPP_S | ENT | Internal | Summer | B10 | 1262 | 850 | 0 | 110.89 | 115.88 | 5 | 0
2035 | SPP_S_2_ENT | SPP_S | ENT | Internal | Winter | B16 | 25 | 850 | 850 | 120.41 | 125.88 | 5 | 0.47
2035 | SPP_S_2_ENT | SPP_S | ENT | Internal | Winter | B17 | 100 | 850 | 21.12 | 115.46 | 120.46 | 5 | 0
2035 | SPP_S_2_ENT | SPP_S | ENT | Internal | Winter | B18 | 400 | 850 | 0 | 118.52 | 122.36 | 5 | 0
2035 | SPP_S_2_ENT | SPP_S | ENT | Internal | Winter | B19 | 700 | 850 | 0 | 115.48 | 120.46 | 5 | 0
2035 | SPP_S_2_ENT | SPP_S | ENT | Internal | Winter | B20 | 935 | 850 | 850 | 79.8 | 120.46 | 5 | 35.66
2035 | SPP_S_2_SPP_N | SPP_S | SPP_N | Internal | Shoulder | B11 | 25 | 640 | 0 | 134.51 | 134.5 | 0.01 | 0
2035 | SPP_S_2_SPP_N | SPP_S | SPP_N | Internal | Shoulder | B12 | 200 | 640 | 0 | 117.21 | 117.19 | 0.01 | 0
2035 | SPP_S_2_SPP_N | SPP_S | SPP_N | Internal | Shoulder | B13 | 600 | 640 | 0 | 114.76 | 114.75 | 0.01 | 0
2035 | SPP_S_2_SPP_N | SPP_S | SPP_N | Internal | Shoulder | B14 | 900 | 640 | 0 | 101.28 | 101.26 | 0.01 | 0
2035 | SPP_S_2_SPP_N | SPP_S | SPP_N | Internal | Shoulder | B15 | 1203 | 640 | 0 | 62.52 | 62.51 | 0.01 | 0
2035 | SPP_S_2_SPP_N | SPP_S | SPP_N | Internal | Summer | B1 | 10 | 640 | 640 | 134.62 | 139.6 | 0.01 | 4.97
2035 | SPP_S_2_SPP_N | SPP_S | SPP_N | Internal | Summer | B2 | 25 | 640 | 640 | 196.29 | 209.94 | 0.01 | 13.63
2035 | SPP_S_2_SPP_N | SPP_S | SPP_N | Internal | Summer | B3 | 75 | 640 | 640 | 196.29 | 213.99 | 0.01 | 17.69
2035 | SPP_S_2_SPP_N | SPP_S | SPP_N | Internal | Summer | B4 | 100 | 640 | 640 | 196.29 | 208.67 | 0.01 | 12.37
2035 | SPP_S_2_SPP_N | SPP_S | SPP_N | Internal | Summer | B5 | 200 | 640 | 640 | 150.23 | 160.23 | 0.01 | 9.99
2035 | SPP_S_2_SPP_N | SPP_S | SPP_N | Internal | Summer | B6 | 300 | 640 | 0 | 140.98 | 140.97 | 0.01 | 0
2035 | SPP_S_2_SPP_N | SPP_S | SPP_N | Internal | Summer | B7 | 400 | 640 | 0 | 137.36 | 137.35 | 0.01 | 0
2035 | SPP_S_2_SPP_N | SPP_S | SPP_N | Internal | Summer | B8 | 500 | 640 | 0 | 134.31 | 125.29 | 0.01 | 0
2035 | SPP_S_2_SPP_N | SPP_S | SPP_N | Internal | Summer | B9 | 800 | 640 | 0 | 118.63 | 118.62 | 0.01 | 0
2035 | SPP_S_2_SPP_N | SPP_S | SPP_N | Internal | Summer | B10 | 1262 | 640 | 0 | 110.89 | 110.88 | 0.01 | 0
2035 | SPP_S_2_SPP_N | SPP_S | SPP_N | Internal | Winter | B16 | 25 | 640 | 0 | 120.41 | 112.88 | 0.01 | 0
2035 | SPP_S_2_SPP_N | SPP_S | SPP_N | Internal | Winter | B17 | 100 | 640 | 0 | 115.46 | 112.88 | 0.01 | 0
2035 | SPP_S_2_SPP_N | SPP_S | SPP_N | Internal | Winter | B18 | 400 | 640 | 0 | 118.52 | 118.5 | 0.01 | 0
2035 | SPP_S_2_SPP_N | SPP_S | SPP_N | Internal | Winter | B19 | 700 | 640 | 0 | 115.48 | 115.46 | 0.01 | 0
2035 | SPP_S_2_SPP_N | SPP_S | SPP_N | Internal | Winter | B20 | 935 | 640 | 0 | 79.8 | 79.79 | 0.01 | 0
2035 | TVA_2_ENT | TVA | ENT | Internal | Shoulder | B11 | 25 | 500 | 407.61 | 127.37 | 136.37 | 9 | 0
2035 | TVA_2_ENT | TVA | ENT | Internal | Shoulder | B12 | 200 | 500 | 0 | 118.6 | 122.19 | 9 | 0
2035 | TVA_2_ENT | TVA | ENT | Internal | Shoulder | B13 | 600 | 500 | 0 | 118.6 | 119.75 | 9 | 0
2035 | TVA_2_ENT | TVA | ENT | Internal | Shoulder | B14 | 900 | 500 | 0 | 118.6 | 117.39 | 9 | 0
2035 | TVA_2_ENT | TVA | ENT | Internal | Shoulder | B15 | 1203 | 500 | 0 | 118.6 | 117.39 | 9 | 0
2035 | TVA_2_ENT | TVA | ENT | Internal | Summer | B1 | 10 | 500 | 0 | 220.47 | 214.94 | 9 | 0
2035 | TVA_2_ENT | TVA | ENT | Internal | Summer | B2 | 25 | 500 | 0 | 220.46 | 214.94 | 9 | 0
2035 | TVA_2_ENT | TVA | ENT | Internal | Summer | B3 | 75 | 500 | 0 | 218.61 | 214.94 | 9 | 0
2035 | TVA_2_ENT | TVA | ENT | Internal | Summer | B4 | 100 | 500 | 0 | 197.67 | 201.29 | 9 | 0
2035 | TVA_2_ENT | TVA | ENT | Internal | Summer | B5 | 200 | 500 | 0 | 158.21 | 157.21 | 9 | 0
2035 | TVA_2_ENT | TVA | ENT | Internal | Summer | B6 | 300 | 500 | 123.95 | 125.59 | 134.59 | 9 | 0
2035 | TVA_2_ENT | TVA | ENT | Internal | Summer | B7 | 400 | 500 | 500 | 117.33 | 134.59 | 9 | 8.26
2035 | TVA_2_ENT | TVA | ENT | Internal | Summer | B8 | 500 | 500 | 0 | 117.33 | 126.31 | 9 | 0
2035 | TVA_2_ENT | TVA | ENT | Internal | Summer | B9 | 800 | 500 | 0 | 117.33 | 115.88 | 9 | 0
2035 | TVA_2_ENT | TVA | ENT | Internal | Summer | B10 | 1262 | 500 | 0 | 117.33 | 115.88 | 9 | 0
2035 | TVA_2_ENT | TVA | ENT | Internal | Winter | B16 | 25 | 500 | 0 | 127.47 | 125.88 | 9 | 0
2035 | TVA_2_ENT | TVA | ENT | Internal | Winter | B17 | 100 | 500 | 0 | 121.38 | 120.46 | 9 | 0
2035 | TVA_2_ENT | TVA | ENT | Internal | Winter | B18 | 400 | 500 | 0 | 121.38 | 122.36 | 9 | 0
2035 | TVA_2_ENT | TVA | ENT | Internal | Winter | B19 | 700 | 500 | 0 | 121.38 | 120.46 | 9 | 0
2035 | TVA_2_ENT | TVA | ENT | Internal | Winter | B20 | 935 | 500 | 0 | 121.38 | 120.46 | 9 | 0
2035 | TVA_2_MISO_MO-IL | TVA | MISO_MO-IL | Internal | Shoulder | B11 | 25 | 50 | 0 | 127.37 | 128.37 | 9 | 0
2035 | TVA_2_MISO_MO-IL | TVA | MISO_MO-IL | Internal | Shoulder | B12 | 200 | 50 | 0 | 118.6 | 114.86 | 9 | 0
2035 | TVA_2_MISO_MO-IL | TVA | MISO_MO-IL | Internal | Shoulder | B13 | 600 | 50 | 0 | 118.6 | 114.84 | 9 | 0
2035 | TVA_2_MISO_MO-IL | TVA | MISO_MO-IL | Internal | Shoulder | B14 | 900 | 50 | 0 | 118.6 | 110.59 | 9 | 0
2035 | TVA_2_MISO_MO-IL | TVA | MISO_MO-IL | Internal | Shoulder | B15 | 1203 | 50 | 0 | 118.6 | 110.59 | 9 | 0
2035 | TVA_2_MISO_MO-IL | TVA | MISO_MO-IL | Internal | Summer | B1 | 10 | 50 | 0 | 220.47 | 212.46 | 9 | 0
2035 | TVA_2_MISO_MO-IL | TVA | MISO_MO-IL | Internal | Summer | B2 | 25 | 50 | 0 | 220.46 | 212.46 | 9 | 0
2035 | TVA_2_MISO_MO-IL | TVA | MISO_MO-IL | Internal | Summer | B3 | 75 | 50 | 0 | 218.61 | 212.46 | 9 | 0
2035 | TVA_2_MISO_MO-IL | TVA | MISO_MO-IL | Internal | Summer | B4 | 100 | 50 | 50 | 197.67 | 208.67 | 9 | 2
2035 | TVA_2_MISO_MO-IL | TVA | MISO_MO-IL | Internal | Summer | B5 | 200 | 50 | 0 | 158.21 | 165.21 | 9 | 0
2035 | TVA_2_MISO_MO-IL | TVA | MISO_MO-IL | Internal | Summer | B6 | 300 | 50 | 50 | 125.59 | 142.17 | 9 | 7.58
2035 | TVA_2_MISO_MO-IL | TVA | MISO_MO-IL | Internal | Summer | B7 | 400 | 50 | 50 | 117.33 | 131.46 | 9 | 5.14
2035 | TVA_2_MISO_MO-IL | TVA | MISO_MO-IL | Internal | Summer | B8 | 500 | 50 | 0 | 117.33 | 118.31 | 9 | 0
2035 | TVA_2_MISO_MO-IL | TVA | MISO_MO-IL | Internal | Summer | B9 | 800 | 50 | 0 | 117.33 | 113.41 | 9 | 0
2035 | TVA_2_MISO_MO-IL | TVA | MISO_MO-IL | Internal | Summer | B10 | 1262 | 50 | 0 | 117.33 | 113.39 | 9 | 0
2035 | TVA_2_MISO_MO-IL | TVA | MISO_MO-IL | Internal | Winter | B16 | 25 | 50 | 0 | 127.47 | 117.88 | 9 | 0
2035 | TVA_2_MISO_MO-IL | TVA | MISO_MO-IL | Internal | Winter | B17 | 100 | 50 | 0 | 121.38 | 117.88 | 9 | 0
2035 | TVA_2_MISO_MO-IL | TVA | MISO_MO-IL | Internal | Winter | B18 | 400 | 50 | 0 | 121.38 | 117.86 | 9 | 0
2035 | TVA_2_MISO_MO-IL | TVA | MISO_MO-IL | Internal | Winter | B19 | 700 | 50 | 0 | 121.38 | 117.86 | 9 | 0
2035 | TVA_2_MISO_MO-IL | TVA | MISO_MO-IL | Internal | Winter | B20 | 935 | 50 | 0 | 121.38 | 113.37 | 9 | 0
2035 | TVA_2_NonRTO_Midwest | TVA | NonRTO_Midwest | Internal | Shoulder | B11 | 25 | 100 | 0 | 127.37 | 122.85 | 9 | 0
2035 | TVA_2_NonRTO_Midwest | TVA | NonRTO_Midwest | Internal | Shoulder | B12 | 200 | 100 | 0 | 118.6 | 121.4 | 9 | 0
2035 | TVA_2_NonRTO_Midwest | TVA | NonRTO_Midwest | Internal | Shoulder | B13 | 600 | 100 | 0 | 118.6 | 118.54 | 9 | 0
2035 | TVA_2_NonRTO_Midwest | TVA | NonRTO_Midwest | Internal | Shoulder | B14 | 900 | 100 | 0 | 118.6 | 118.54 | 9 | 0
2035 | TVA_2_NonRTO_Midwest | TVA | NonRTO_Midwest | Internal | Shoulder | B15 | 1203 | 100 | 0 | 118.6 | 118.54 | 9 | 0
2035 | TVA_2_NonRTO_Midwest | TVA | NonRTO_Midwest | Internal | Summer | B1 | 10 | 100 | 0 | 220.47 | 219.93 | 9 | 0
2035 | TVA_2_NonRTO_Midwest | TVA | NonRTO_Midwest | Internal | Summer | B2 | 25 | 100 | 0 | 220.46 | 219.93 | 9 | 0
2035 | TVA_2_NonRTO_Midwest | TVA | NonRTO_Midwest | Internal | Summer | B3 | 75 | 100 | 0 | 218.61 | 218.6 | 9 | 0
2035 | TVA_2_NonRTO_Midwest | TVA | NonRTO_Midwest | Internal | Summer | B4 | 100 | 100 | 100 | 197.67 | 208.67 | 9 | 2
2035 | TVA_2_NonRTO_Midwest | TVA | NonRTO_Midwest | Internal | Summer | B5 | 200 | 100 | 0 | 158.21 | 162.96 | 9 | 0
2035 | TVA_2_NonRTO_Midwest | TVA | NonRTO_Midwest | Internal | Summer | B6 | 300 | 100 | 0 | 125.59 | 130.16 | 9 | 0
2035 | TVA_2_NonRTO_Midwest | TVA | NonRTO_Midwest | Internal | Summer | B7 | 400 | 100 | 0 | 117.33 | 117.59 | 9 | 0
2035 | TVA_2_NonRTO_Midwest | TVA | NonRTO_Midwest | Internal | Summer | B8 | 500 | 100 | 0 | 117.33 | 117.03 | 9 | 0
2035 | TVA_2_NonRTO_Midwest | TVA | NonRTO_Midwest | Internal | Summer | B9 | 800 | 100 | 0 | 117.33 | 117.03 | 9 | 0
2035 | TVA_2_NonRTO_Midwest | TVA | NonRTO_Midwest | Internal | Summer | B10 | 1262 | 100 | 0 | 117.33 | 117.03 | 9 | 0
2035 | TVA_2_NonRTO_Midwest | TVA | NonRTO_Midwest | Internal | Winter | B16 | 25 | 100 | 0 | 127.47 | 125.87 | 9 | 0
2035 | TVA_2_NonRTO_Midwest | TVA | NonRTO_Midwest | Internal | Winter | B17 | 100 | 100 | 0 | 121.38 | 125.87 | 9 | 0
2035 | TVA_2_NonRTO_Midwest | TVA | NonRTO_Midwest | Internal | Winter | B18 | 400 | 100 | 0 | 121.38 | 121.86 | 9 | 0
2035 | TVA_2_NonRTO_Midwest | TVA | NonRTO_Midwest | Internal | Winter | B19 | 700 | 100 | 0 | 121.38 | 121.86 | 9 | 0
2035 | TVA_2_NonRTO_Midwest | TVA | NonRTO_Midwest | Internal | Winter | B20 | 935 | 100 | 0 | 121.38 | 121.86 | 9 | 0
2035 | TVA_2_PJM_ROR | TVA | PJM_ROR | Internal | Shoulder | B11 | 25 | 500 | 0 | 127.37 | 133.31 | 9 | 0
2035 | TVA_2_PJM_ROR | TVA | PJM_ROR | Internal | Shoulder | B12 | 200 | 500 | 500 | 118.6 | 128.07 | 9 | 0.47
2035 | TVA_2_PJM_ROR | TVA | PJM_ROR | Internal | Shoulder | B13 | 600 | 500 | 0 | 118.6 | 122.58 | 9 | 0
2035 | TVA_2_PJM_ROR | TVA | PJM_ROR | Internal | Shoulder | B14 | 900 | 500 | 0 | 118.6 | 116.79 | 9 | 0
2035 | TVA_2_PJM_ROR | TVA | PJM_ROR | Internal | Shoulder | B15 | 1203 | 500 | 0 | 118.6 | 114.79 | 9 | 0
2035 | TVA_2_PJM_ROR | TVA | PJM_ROR | Internal | Summer | B1 | 10 | 500 | 0 | 220.47 | 214.46 | 9 | 0
2035 | TVA_2_PJM_ROR | TVA | PJM_ROR | Internal | Summer | B2 | 25 | 500 | 0 | 220.46 | 214.44 | 9 | 0
2035 | TVA_2_PJM_ROR | TVA | PJM_ROR | Internal | Summer | B3 | 75 | 500 | 0 | 218.61 | 212.6 | 9 | 0
2035 | TVA_2_PJM_ROR | TVA | PJM_ROR | Internal | Summer | B4 | 100 | 500 | 41.33 | 197.67 | 206.67 | 9 | 0
2035 | TVA_2_PJM_ROR | TVA | PJM_ROR | Internal | Summer | B5 | 200 | 500 | 93.26 | 158.21 | 167.21 | 9 | 0
2035 | TVA_2_PJM_ROR | TVA | PJM_ROR | Internal | Summer | B6 | 300 | 500 | 500 | 125.59 | 140.17 | 9 | 5.58
2035 | TVA_2_PJM_ROR | TVA | PJM_ROR | Internal | Summer | B7 | 400 | 500 | 500 | 117.33 | 133.46 | 9 | 7.14
2035 | TVA_2_PJM_ROR | TVA | PJM_ROR | Internal | Summer | B8 | 500 | 500 | 393.26 | 117.33 | 126.33 | 9 | 0
2035 | TVA_2_PJM_ROR | TVA | PJM_ROR | Internal | Summer | B9 | 800 | 500 | 0 | 117.33 | 115.7 | 9 | 0
2035 | TVA_2_PJM_ROR | TVA | PJM_ROR | Internal | Summer | B10 | 1262 | 500 | 0 | 117.33 | 113.16 | 9 | 0
2035 | TVA_2_PJM_ROR | TVA | PJM_ROR | Internal | Winter | B16 | 25 | 500 | 0 | 127.47 | 136.46 | 9 | 0
2035 | TVA_2_PJM_ROR | TVA | PJM_ROR | Internal | Winter | B17 | 100 | 500 | 500 | 121.38 | 137.23 | 9 | 6.85
2035 | TVA_2_PJM_ROR | TVA | PJM_ROR | Internal | Winter | B18 | 400 | 500 | 0 | 121.38 | 127.29 | 9 | 0
2035 | TVA_2_PJM_ROR | TVA | PJM_ROR | Internal | Winter | B19 | 700 | 500 | 0 | 121.38 | 119.9 | 9 | 0
2035 | TVA_2_PJM_ROR | TVA | PJM_ROR | Internal | Winter | B20 | 935 | 500 | 0 | 121.38 | 118.29 | 9 | 0
2035 | TVA_2_SOCO | TVA | SOCO | Internal | Shoulder | B11 | 25 | 500 | 500 | 127.37 | 138.57 | 9 | 2.2
2035 | TVA_2_SOCO | TVA | SOCO | Internal | Shoulder | B12 | 200 | 500 | 0 | 118.6 | 119.26 | 9 | 0
2035 | TVA_2_SOCO | TVA | SOCO | Internal | Shoulder | B13 | 600 | 500 | 0 | 118.6 | 119.26 | 9 | 0
2035 | TVA_2_SOCO | TVA | SOCO | Internal | Shoulder | B14 | 900 | 500 | 0 | 118.6 | 119.26 | 9 | 0
2035 | TVA_2_SOCO | TVA | SOCO | Internal | Shoulder | B15 | 1203 | 500 | 0 | 118.6 | 119.26 | 9 | 0
2035 | TVA_2_SOCO | TVA | SOCO | Internal | Summer | B1 | 10 | 500 | 0 | 220.47 | 222.94 | 9 | 0
2035 | TVA_2_SOCO | TVA | SOCO | Internal | Summer | B2 | 25 | 500 | 0 | 220.46 | 222.94 | 9 | 0
2035 | TVA_2_SOCO | TVA | SOCO | Internal | Summer | B3 | 75 | 500 | 0 | 218.61 | 222.94 | 9 | 0
2035 | TVA_2_SOCO | TVA | SOCO | Internal | Summer | B4 | 100 | 500 | 0 | 197.67 | 191.29 | 9 | 0
2035 | TVA_2_SOCO | TVA | SOCO | Internal | Summer | B5 | 200 | 500 | 0 | 158.21 | 150.71 | 9 | 0
2035 | TVA_2_SOCO | TVA | SOCO | Internal | Summer | B6 | 300 | 500 | 500 | 125.59 | 137 | 9 | 2.41
2035 | TVA_2_SOCO | TVA | SOCO | Internal | Summer | B7 | 400 | 500 | 0 | 117.33 | 125.95 | 9 | 0
2035 | TVA_2_SOCO | TVA | SOCO | Internal | Summer | B8 | 500 | 500 | 0 | 117.33 | 117.93 | 9 | 0
2035 | TVA_2_SOCO | TVA | SOCO | Internal | Summer | B9 | 800 | 500 | 0 | 117.33 | 117.93 | 9 | 0
2035 | TVA_2_SOCO | TVA | SOCO | Internal | Summer | B10 | 1262 | 500 | 0 | 117.33 | 117.93 | 9 | 0
2035 | TVA_2_SOCO | TVA | SOCO | Internal | Winter | B16 | 25 | 500 | 0 | 127.47 | 136.46 | 9 | 0
2035 | TVA_2_SOCO | TVA | SOCO | Internal | Winter | B17 | 100 | 500 | 0 | 121.38 | 122.22 | 9 | 0
2035 | TVA_2_SOCO | TVA | SOCO | Internal | Winter | B18 | 400 | 500 | 0 | 121.38 | 122.22 | 9 | 0
2035 | TVA_2_SOCO | TVA | SOCO | Internal | Winter | B19 | 700 | 500 | 0 | 121.38 | 122.22 | 9 | 0
2035 | TVA_2_SOCO | TVA | SOCO | Internal | Winter | B20 | 935 | 500 | 0 | 121.38 | 120.59 | 9 | 0
2035 | TVA_2_VACAR | TVA | VACAR | Internal | Shoulder | B11 | 25 | 150 | 0 | 127.37 | 131.57 | 9 | 0
2035 | TVA_2_VACAR | TVA | VACAR | Internal | Shoulder | B12 | 200 | 150 | 0 | 118.6 | 121.07 | 9 | 0
2035 | TVA_2_VACAR | TVA | VACAR | Internal | Shoulder | B13 | 600 | 150 | 0 | 118.6 | 121.07 | 9 | 0
2035 | TVA_2_VACAR | TVA | VACAR | Internal | Shoulder | B14 | 900 | 150 | 0 | 118.6 | 121.07 | 9 | 0
2035 | TVA_2_VACAR | TVA | VACAR | Internal | Shoulder | B15 | 1203 | 150 | 0 | 118.6 | 117.5 | 9 | 0
2035 | TVA_2_VACAR | TVA | VACAR | Internal | Summer | B1 | 10 | 150 | 0 | 220.47 | 221.76 | 9 | 0
2035 | TVA_2_VACAR | TVA | VACAR | Internal | Summer | B2 | 25 | 150 | 0 | 220.46 | 221.76 | 9 | 0
2035 | TVA_2_VACAR | TVA | VACAR | Internal | Summer | B3 | 75 | 150 | 0 | 218.61 | 218.6 | 9 | 0
2035 | TVA_2_VACAR | TVA | VACAR | Internal | Summer | B4 | 100 | 150 | 0 | 197.67 | 184.29 | 9 | 0
2035 | TVA_2_VACAR | TVA | VACAR | Internal | Summer | B5 | 200 | 150 | 0 | 158.21 | 160.71 | 9 | 0
2035 | TVA_2_VACAR | TVA | VACAR | Internal | Summer | B6 | 300 | 150 | 0 | 125.59 | 130 | 9 | 0
2035 | TVA_2_VACAR | TVA | VACAR | Internal | Summer | B7 | 400 | 150 | 0 | 117.33 | 118.95 | 9 | 0
2035 | TVA_2_VACAR | TVA | VACAR | Internal | Summer | B8 | 500 | 150 | 0 | 117.33 | 118.95 | 9 | 0
2035 | TVA_2_VACAR | TVA | VACAR | Internal | Summer | B9 | 800 | 150 | 0 | 117.33 | 118.95 | 9 | 0
2035 | TVA_2_VACAR | TVA | VACAR | Internal | Summer | B10 | 1262 | 150 | 0 | 117.33 | 118.95 | 9 | 0
2035 | TVA_2_VACAR | TVA | VACAR | Internal | Winter | B16 | 25 | 150 | 0 | 127.47 | 129.46 | 9 | 0
2035 | TVA_2_VACAR | TVA | VACAR | Internal | Winter | B17 | 100 | 150 | 0 | 121.38 | 125.9 | 9 | 0
2035 | TVA_2_VACAR | TVA | VACAR | Internal | Winter | B18 | 400 | 150 | 0 | 121.38 | 125.9 | 9 | 0
2035 | TVA_2_VACAR | TVA | VACAR | Internal | Winter | B19 | 700 | 150 | 0 | 121.38 | 125.9 | 9 | 0
2035 | TVA_2_VACAR | TVA | VACAR | Internal | Winter | B20 | 935 | 150 | 0 | 121.38 | 114.37 | 9 | 0
2035 | TVA_Transmission_2_ENT | TVA_Transmission | ENT | Internal | Shoulder | B11 | 25 | 3000 | 0 | 130.32 | 136.37 | 9 | 0
2035 | TVA_Transmission_2_ENT | TVA_Transmission | ENT | Internal | Shoulder | B12 | 200 | 3000 | 0 | 121.26 | 122.19 | 9 | 0
2035 | TVA_Transmission_2_ENT | TVA_Transmission | ENT | Internal | Shoulder | B13 | 600 | 3000 | 0 | 120.44 | 119.75 | 9 | 0
2035 | TVA_Transmission_2_ENT | TVA_Transmission | ENT | Internal | Shoulder | B14 | 900 | 3000 | 0 | 118.59 | 117.39 | 9 | 0
2035 | TVA_Transmission_2_ENT | TVA_Transmission | ENT | Internal | Shoulder | B15 | 1203 | 3000 | 0 | 118.59 | 117.39 | 9 | 0
2035 | TVA_Transmission_2_ENT | TVA_Transmission | ENT | Internal | Summer | B1 | 10 | 3000 | 0 | 220.46 | 214.94 | 9 | 0
2035 | TVA_Transmission_2_ENT | TVA_Transmission | ENT | Internal | Summer | B2 | 25 | 3000 | 0 | 220.44 | 214.94 | 9 | 0
2035 | TVA_Transmission_2_ENT | TVA_Transmission | ENT | Internal | Summer | B3 | 75 | 3000 | 0 | 218.6 | 214.94 | 9 | 0
2035 | TVA_Transmission_2_ENT | TVA_Transmission | ENT | Internal | Summer | B4 | 100 | 3000 | 0 | 199.67 | 201.29 | 9 | 0
2035 | TVA_Transmission_2_ENT | TVA_Transmission | ENT | Internal | Summer | B5 | 200 | 3000 | 0 | 159.97 | 157.21 | 9 | 0
2035 | TVA_Transmission_2_ENT | TVA_Transmission | ENT | Internal | Summer | B6 | 300 | 3000 | 0 | 135.06 | 134.59 | 9 | 0
2035 | TVA_Transmission_2_ENT | TVA_Transmission | ENT | Internal | Summer | B7 | 400 | 3000 | 177.59 | 125.59 | 134.59 | 9 | 0
2035 | TVA_Transmission_2_ENT | TVA_Transmission | ENT | Internal | Summer | B8 | 500 | 3000 | 0 | 121.39 | 126.31 | 9 | 0
2035 | TVA_Transmission_2_ENT | TVA_Transmission | ENT | Internal | Summer | B9 | 800 | 3000 | 0 | 118.63 | 115.88 | 9 | 0
2035 | TVA_Transmission_2_ENT | TVA_Transmission | ENT | Internal | Summer | B10 | 1262 | 3000 | 0 | 118.06 | 115.88 | 9 | 0
2035 | TVA_Transmission_2_ENT | TVA_Transmission | ENT | Internal | Winter | B16 | 25 | 3000 | 0 | 127.46 | 125.88 | 9 | 0
2035 | TVA_Transmission_2_ENT | TVA_Transmission | ENT | Internal | Winter | B17 | 100 | 3000 | 0 | 125.88 | 120.46 | 9 | 0
2035 | TVA_Transmission_2_ENT | TVA_Transmission | ENT | Internal | Winter | B18 | 400 | 3000 | 0 | 123.57 | 122.36 | 9 | 0
2035 | TVA_Transmission_2_ENT | TVA_Transmission | ENT | Internal | Winter | B19 | 700 | 3000 | 0 | 122.93 | 120.46 | 9 | 0
2035 | TVA_Transmission_2_ENT | TVA_Transmission | ENT | Internal | Winter | B20 | 935 | 3000 | 0 | 121.37 | 120.46 | 9 | 0
2035 | TVA_Transmission_2_MISO_MO-IL | TVA_Transmission | MISO_MO-IL | Internal | Shoulder | B11 | 25 | 4000 | 0 | 130.32 | 128.37 | 9 | 0
2035 | TVA_Transmission_2_MISO_MO-IL | TVA_Transmission | MISO_MO-IL | Internal | Shoulder | B12 | 200 | 4000 | 0 | 121.26 | 114.86 | 9 | 0
2035 | TVA_Transmission_2_MISO_MO-IL | TVA_Transmission | MISO_MO-IL | Internal | Shoulder | B13 | 600 | 4000 | 0 | 120.44 | 114.84 | 9 | 0
2035 | TVA_Transmission_2_MISO_MO-IL | TVA_Transmission | MISO_MO-IL | Internal | Shoulder | B14 | 900 | 4000 | 0 | 118.59 | 110.59 | 9 | 0
2035 | TVA_Transmission_2_MISO_MO-IL | TVA_Transmission | MISO_MO-IL | Internal | Shoulder | B15 | 1203 | 4000 | 0 | 118.59 | 110.59 | 9 | 0
2035 | TVA_Transmission_2_MISO_MO-IL | TVA_Transmission | MISO_MO-IL | Internal | Summer | B1 | 10 | 4000 | 0 | 220.46 | 212.46 | 9 | 0
2035 | TVA_Transmission_2_MISO_MO-IL | TVA_Transmission | MISO_MO-IL | Internal | Summer | B2 | 25 | 4000 | 0 | 220.44 | 212.46 | 9 | 0
2035 | TVA_Transmission_2_MISO_MO-IL | TVA_Transmission | MISO_MO-IL | Internal | Summer | B3 | 75 | 4000 | 0 | 218.6 | 212.46 | 9 | 0
2035 | TVA_Transmission_2_MISO_MO-IL | TVA_Transmission | MISO_MO-IL | Internal | Summer | B4 | 100 | 4000 | 689.19 | 199.67 | 208.67 | 9 | 0
2035 | TVA_Transmission_2_MISO_MO-IL | TVA_Transmission | MISO_MO-IL | Internal | Summer | B5 | 200 | 4000 | 0 | 159.97 | 165.21 | 9 | 0
2035 | TVA_Transmission_2_MISO_MO-IL | TVA_Transmission | MISO_MO-IL | Internal | Summer | B6 | 300 | 4000 | 0 | 135.06 | 142.17 | 9 | 0
2035 | TVA_Transmission_2_MISO_MO-IL | TVA_Transmission | MISO_MO-IL | Internal | Summer | B7 | 400 | 4000 | 0 | 125.59 | 131.46 | 9 | 0
2035 | TVA_Transmission_2_MISO_MO-IL | TVA_Transmission | MISO_MO-IL | Internal | Summer | B8 | 500 | 4000 | 0 | 121.39 | 118.31 | 9 | 0
2035 | TVA_Transmission_2_MISO_MO-IL | TVA_Transmission | MISO_MO-IL | Internal | Summer | B9 | 800 | 4000 | 0 | 118.63 | 113.41 | 9 | 0
2035 | TVA_Transmission_2_MISO_MO-IL | TVA_Transmission | MISO_MO-IL | Internal | Summer | B10 | 1262 | 4000 | 0 | 118.06 | 113.39 | 9 | 0
2035 | TVA_Transmission_2_MISO_MO-IL | TVA_Transmission | MISO_MO-IL | Internal | Winter | B16 | 25 | 4000 | 0 | 127.46 | 117.88 | 9 | 0
2035 | TVA_Transmission_2_MISO_MO-IL | TVA_Transmission | MISO_MO-IL | Internal | Winter | B17 | 100 | 4000 | 0 | 125.88 | 117.88 | 9 | 0
2035 | TVA_Transmission_2_MISO_MO-IL | TVA_Transmission | MISO_MO-IL | Internal | Winter | B18 | 400 | 4000 | 0 | 123.57 | 117.86 | 9 | 0
2035 | TVA_Transmission_2_MISO_MO-IL | TVA_Transmission | MISO_MO-IL | Internal | Winter | B19 | 700 | 4000 | 0 | 122.93 | 117.86 | 9 | 0
2035 | TVA_Transmission_2_MISO_MO-IL | TVA_Transmission | MISO_MO-IL | Internal | Winter | B20 | 935 | 4000 | 0 | 121.37 | 113.37 | 9 | 0
2035 | TVA_Transmission_2_NonRTO_Midwest | TVA_Transmission | NonRTO_Midwest | Internal | Shoulder | B11 | 25 | 700 | 0 | 130.32 | 122.85 | 9 | 0
2035 | TVA_Transmission_2_NonRTO_Midwest | TVA_Transmission | NonRTO_Midwest | Internal | Shoulder | B12 | 200 | 700 | 0 | 121.26 | 121.4 | 9 | 0
2035 | TVA_Transmission_2_NonRTO_Midwest | TVA_Transmission | NonRTO_Midwest | Internal | Shoulder | B13 | 600 | 700 | 0 | 120.44 | 118.54 | 9 | 0
2035 | TVA_Transmission_2_NonRTO_Midwest | TVA_Transmission | NonRTO_Midwest | Internal | Shoulder | B14 | 900 | 700 | 0 | 118.59 | 118.54 | 9 | 0
2035 | TVA_Transmission_2_NonRTO_Midwest | TVA_Transmission | NonRTO_Midwest | Internal | Shoulder | B15 | 1203 | 700 | 0 | 118.59 | 118.54 | 9 | 0
2035 | TVA_Transmission_2_NonRTO_Midwest | TVA_Transmission | NonRTO_Midwest | Internal | Summer | B1 | 10 | 700 | 0 | 220.46 | 219.93 | 9 | 0
2035 | TVA_Transmission_2_NonRTO_Midwest | TVA_Transmission | NonRTO_Midwest | Internal | Summer | B2 | 25 | 700 | 0 | 220.44 | 219.93 | 9 | 0
2035 | TVA_Transmission_2_NonRTO_Midwest | TVA_Transmission | NonRTO_Midwest | Internal | Summer | B3 | 75 | 700 | 0 | 218.6 | 218.6 | 9 | 0
2035 | TVA_Transmission_2_NonRTO_Midwest | TVA_Transmission | NonRTO_Midwest | Internal | Summer | B4 | 100 | 700 | 210.81 | 199.67 | 208.67 | 9 | 0
2035 | TVA_Transmission_2_NonRTO_Midwest | TVA_Transmission | NonRTO_Midwest | Internal | Summer | B5 | 200 | 700 | 0 | 159.97 | 162.96 | 9 | 0
2035 | TVA_Transmission_2_NonRTO_Midwest | TVA_Transmission | NonRTO_Midwest | Internal | Summer | B6 | 300 | 700 | 0 | 135.06 | 130.16 | 9 | 0
2035 | TVA_Transmission_2_NonRTO_Midwest | TVA_Transmission | NonRTO_Midwest | Internal | Summer | B7 | 400 | 700 | 0 | 125.59 | 117.59 | 9 | 0
2035 | TVA_Transmission_2_NonRTO_Midwest | TVA_Transmission | NonRTO_Midwest | Internal | Summer | B8 | 500 | 700 | 0 | 121.39 | 117.03 | 9 | 0
2035 | TVA_Transmission_2_NonRTO_Midwest | TVA_Transmission | NonRTO_Midwest | Internal | Summer | B9 | 800 | 700 | 0 | 118.63 | 117.03 | 9 | 0
2035 | TVA_Transmission_2_NonRTO_Midwest | TVA_Transmission | NonRTO_Midwest | Internal | Summer | B10 | 1262 | 700 | 0 | 118.06 | 117.03 | 9 | 0
2035 | TVA_Transmission_2_NonRTO_Midwest | TVA_Transmission | NonRTO_Midwest | Internal | Winter | B16 | 25 | 700 | 0 | 127.46 | 125.87 | 9 | 0
2035 | TVA_Transmission_2_NonRTO_Midwest | TVA_Transmission | NonRTO_Midwest | Internal | Winter | B17 | 100 | 700 | 0 | 125.88 | 125.87 | 9 | 0
2035 | TVA_Transmission_2_NonRTO_Midwest | TVA_Transmission | NonRTO_Midwest | Internal | Winter | B18 | 400 | 700 | 0 | 123.57 | 121.86 | 9 | 0
2035 | TVA_Transmission_2_NonRTO_Midwest | TVA_Transmission | NonRTO_Midwest | Internal | Winter | B19 | 700 | 700 | 0 | 122.93 | 121.86 | 9 | 0
2035 | TVA_Transmission_2_NonRTO_Midwest | TVA_Transmission | NonRTO_Midwest | Internal | Winter | B20 | 935 | 700 | 0 | 121.37 | 121.86 | 9 | 0
2035 | TVA_Transmission_2_PJM_ROR | TVA_Transmission | PJM_ROR | Internal | Shoulder | B11 | 25 | 2000 | 0 | 130.32 | 133.31 | 9 | 0
2035 | TVA_Transmission_2_PJM_ROR | TVA_Transmission | PJM_ROR | Internal | Shoulder | B12 | 200 | 2000 | 0 | 121.26 | 128.07 | 9 | 0
2035 | TVA_Transmission_2_PJM_ROR | TVA_Transmission | PJM_ROR | Internal | Shoulder | B13 | 600 | 2000 | 0 | 120.44 | 122.58 | 9 | 0
2035 | TVA_Transmission_2_PJM_ROR | TVA_Transmission | PJM_ROR | Internal | Shoulder | B14 | 900 | 2000 | 0 | 118.59 | 116.79 | 9 | 0
2035 | TVA_Transmission_2_PJM_ROR | TVA_Transmission | PJM_ROR | Internal | Shoulder | B15 | 1203 | 2000 | 0 | 118.59 | 114.79 | 9 | 0
2035 | TVA_Transmission_2_PJM_ROR | TVA_Transmission | PJM_ROR | Internal | Summer | B1 | 10 | 2000 | 0 | 220.46 | 214.46 | 9 | 0
2035 | TVA_Transmission_2_PJM_ROR | TVA_Transmission | PJM_ROR | Internal | Summer | B2 | 25 | 2000 | 0 | 220.44 | 214.44 | 9 | 0
2035 | TVA_Transmission_2_PJM_ROR | TVA_Transmission | PJM_ROR | Internal | Summer | B3 | 75 | 2000 | 0 | 218.6 | 212.6 | 9 | 0
2035 | TVA_Transmission_2_PJM_ROR | TVA_Transmission | PJM_ROR | Internal | Summer | B4 | 100 | 2000 | 0 | 199.67 | 206.67 | 9 | 0
2035 | TVA_Transmission_2_PJM_ROR | TVA_Transmission | PJM_ROR | Internal | Summer | B5 | 200 | 2000 | 0 | 159.97 | 167.21 | 9 | 0
2035 | TVA_Transmission_2_PJM_ROR | TVA_Transmission | PJM_ROR | Internal | Summer | B6 | 300 | 2000 | 0 | 135.06 | 140.17 | 9 | 0
2035 | TVA_Transmission_2_PJM_ROR | TVA_Transmission | PJM_ROR | Internal | Summer | B7 | 400 | 2000 | 0 | 125.59 | 133.46 | 9 | 0
2035 | TVA_Transmission_2_PJM_ROR | TVA_Transmission | PJM_ROR | Internal | Summer | B8 | 500 | 2000 | 0 | 121.39 | 126.33 | 9 | 0
2035 | TVA_Transmission_2_PJM_ROR | TVA_Transmission | PJM_ROR | Internal | Summer | B9 | 800 | 2000 | 0 | 118.63 | 115.7 | 9 | 0
2035 | TVA_Transmission_2_PJM_ROR | TVA_Transmission | PJM_ROR | Internal | Summer | B10 | 1262 | 2000 | 0 | 118.06 | 113.16 | 9 | 0
2035 | TVA_Transmission_2_PJM_ROR | TVA_Transmission | PJM_ROR | Internal | Winter | B16 | 25 | 2000 | 1440.37 | 127.46 | 136.46 | 9 | 0
2035 | TVA_Transmission_2_PJM_ROR | TVA_Transmission | PJM_ROR | Internal | Winter | B17 | 100 | 2000 | 2000 | 125.88 | 137.23 | 9 | 2.35
2035 | TVA_Transmission_2_PJM_ROR | TVA_Transmission | PJM_ROR | Internal | Winter | B18 | 400 | 2000 | 0 | 123.57 | 127.29 | 9 | 0
2035 | TVA_Transmission_2_PJM_ROR | TVA_Transmission | PJM_ROR | Internal | Winter | B19 | 700 | 2000 | 0 | 122.93 | 119.9 | 9 | 0
2035 | TVA_Transmission_2_PJM_ROR | TVA_Transmission | PJM_ROR | Internal | Winter | B20 | 935 | 2000 | 0 | 121.37 | 118.29 | 9 | 0
2035 | TVA_Transmission_2_SOCO | TVA_Transmission | SOCO | Internal | Shoulder | B11 | 25 | 3200 | 0 | 130.32 | 138.57 | 9 | 0
2035 | TVA_Transmission_2_SOCO | TVA_Transmission | SOCO | Internal | Shoulder | B12 | 200 | 3200 | 0 | 121.26 | 119.26 | 9 | 0
2035 | TVA_Transmission_2_SOCO | TVA_Transmission | SOCO | Internal | Shoulder | B13 | 600 | 3200 | 0 | 120.44 | 119.26 | 9 | 0
2035 | TVA_Transmission_2_SOCO | TVA_Transmission | SOCO | Internal | Shoulder | B14 | 900 | 3200 | 0 | 118.59 | 119.26 | 9 | 0
2035 | TVA_Transmission_2_SOCO | TVA_Transmission | SOCO | Internal | Shoulder | B15 | 1203 | 3200 | 0 | 118.59 | 119.26 | 9 | 0
2035 | TVA_Transmission_2_SOCO | TVA_Transmission | SOCO | Internal | Summer | B1 | 10 | 3200 | 0 | 220.46 | 222.94 | 9 | 0
2035 | TVA_Transmission_2_SOCO | TVA_Transmission | SOCO | Internal | Summer | B2 | 25 | 3200 | 0 | 220.44 | 222.94 | 9 | 0
2035 | TVA_Transmission_2_SOCO | TVA_Transmission | SOCO | Internal | Summer | B3 | 75 | 3200 | 0 | 218.6 | 222.94 | 9 | 0
2035 | TVA_Transmission_2_SOCO | TVA_Transmission | SOCO | Internal | Summer | B4 | 100 | 3200 | 0 | 199.67 | 191.29 | 9 | 0
2035 | TVA_Transmission_2_SOCO | TVA_Transmission | SOCO | Internal | Summer | B5 | 200 | 3200 | 0 | 159.97 | 150.71 | 9 | 0
2035 | TVA_Transmission_2_SOCO | TVA_Transmission | SOCO | Internal | Summer | B6 | 300 | 3200 | 0 | 135.06 | 137 | 9 | 0
2035 | TVA_Transmission_2_SOCO | TVA_Transmission | SOCO | Internal | Summer | B7 | 400 | 3200 | 0 | 125.59 | 125.95 | 9 | 0
2035 | TVA_Transmission_2_SOCO | TVA_Transmission | SOCO | Internal | Summer | B8 | 500 | 3200 | 0 | 121.39 | 117.93 | 9 | 0
2035 | TVA_Transmission_2_SOCO | TVA_Transmission | SOCO | Internal | Summer | B9 | 800 | 3200 | 0 | 118.63 | 117.93 | 9 | 0
2035 | TVA_Transmission_2_SOCO | TVA_Transmission | SOCO | Internal | Summer | B10 | 1262 | 3200 | 0 | 118.06 | 117.93 | 9 | 0
2035 | TVA_Transmission_2_SOCO | TVA_Transmission | SOCO | Internal | Winter | B16 | 25 | 3200 | 539.83 | 127.46 | 136.46 | 9 | 0
2035 | TVA_Transmission_2_SOCO | TVA_Transmission | SOCO | Internal | Winter | B17 | 100 | 3200 | 0 | 125.88 | 122.22 | 9 | 0
2035 | TVA_Transmission_2_SOCO | TVA_Transmission | SOCO | Internal | Winter | B18 | 400 | 3200 | 0 | 123.57 | 122.22 | 9 | 0
2035 | TVA_Transmission_2_SOCO | TVA_Transmission | SOCO | Internal | Winter | B19 | 700 | 3200 | 0 | 122.93 | 122.22 | 9 | 0
2035 | TVA_Transmission_2_SOCO | TVA_Transmission | SOCO | Internal | Winter | B20 | 935 | 3200 | 0 | 121.37 | 120.59 | 9 | 0
2035 | TVA_Transmission_2_TVA | TVA_Transmission | TVA | Internal | Shoulder | B11 | 25 | 99999 | 0 | 130.32 | 127.37 | 0.01 | 0
2035 | TVA_Transmission_2_TVA | TVA_Transmission | TVA | Internal | Shoulder | B12 | 200 | 99999 | 0 | 121.26 | 118.6 | 0.01 | 0
2035 | TVA_Transmission_2_TVA | TVA_Transmission | TVA | Internal | Shoulder | B13 | 600 | 99999 | 0 | 120.44 | 118.6 | 0.01 | 0
2035 | TVA_Transmission_2_TVA | TVA_Transmission | TVA | Internal | Shoulder | B14 | 900 | 99999 | 109.66 | 118.59 | 118.6 | 0.01 | 0
2035 | TVA_Transmission_2_TVA | TVA_Transmission | TVA | Internal | Shoulder | B15 | 1203 | 99999 | 2149.14 | 118.59 | 118.6 | 0.01 | 0
2035 | TVA_Transmission_2_TVA | TVA_Transmission | TVA | Internal | Summer | B1 | 10 | 99999 | 2877.18 | 220.46 | 220.47 | 0.01 | 0
2035 | TVA_Transmission_2_TVA | TVA_Transmission | TVA | Internal | Summer | B2 | 25 | 99999 | 2086.35 | 220.44 | 220.46 | 0.01 | 0
2035 | TVA_Transmission_2_TVA | TVA_Transmission | TVA | Internal | Summer | B3 | 75 | 99999 | 527.6 | 218.6 | 218.61 | 0.01 | 0
2035 | TVA_Transmission_2_TVA | TVA_Transmission | TVA | Internal | Summer | B4 | 100 | 99999 | 0 | 199.67 | 197.67 | 0.01 | 0
2035 | TVA_Transmission_2_TVA | TVA_Transmission | TVA | Internal | Summer | B5 | 200 | 99999 | 0 | 159.97 | 158.21 | 0.01 | 0
2035 | TVA_Transmission_2_TVA | TVA_Transmission | TVA | Internal | Summer | B6 | 300 | 99999 | 0 | 135.06 | 125.59 | 0.01 | 0
2035 | TVA_Transmission_2_TVA | TVA_Transmission | TVA | Internal | Summer | B7 | 400 | 99999 | 0 | 125.59 | 117.33 | 0.01 | 0
2035 | TVA_Transmission_2_TVA | TVA_Transmission | TVA | Internal | Summer | B8 | 500 | 99999 | 0 | 121.39 | 117.33 | 0.01 | 0
2035 | TVA_Transmission_2_TVA | TVA_Transmission | TVA | Internal | Summer | B9 | 800 | 99999 | 0 | 118.63 | 117.33 | 0.01 | 0
2035 | TVA_Transmission_2_TVA | TVA_Transmission | TVA | Internal | Summer | B10 | 1262 | 99999 | 0 | 118.06 | 117.33 | 0.01 | 0
2035 | TVA_Transmission_2_TVA | TVA_Transmission | TVA | Internal | Winter | B16 | 25 | 99999 | 2019.8 | 127.46 | 127.47 | 0.01 | 0
2035 | TVA_Transmission_2_TVA | TVA_Transmission | TVA | Internal | Winter | B17 | 100 | 99999 | 0 | 125.88 | 121.38 | 0.01 | 0
2035 | TVA_Transmission_2_TVA | TVA_Transmission | TVA | Internal | Winter | B18 | 400 | 99999 | 0 | 123.57 | 121.38 | 0.01 | 0
2035 | TVA_Transmission_2_TVA | TVA_Transmission | TVA | Internal | Winter | B19 | 700 | 99999 | 0 | 122.93 | 121.38 | 0.01 | 0
2035 | TVA_Transmission_2_TVA | TVA_Transmission | TVA | Internal | Winter | B20 | 935 | 99999 | 3448.74 | 121.37 | 121.38 | 0.01 | 0
2035 | TVA_Transmission_2_VACAR | TVA_Transmission | VACAR | Internal | Shoulder | B11 | 25 | 900 | 0 | 130.32 | 131.57 | 9 | 0
2035 | TVA_Transmission_2_VACAR | TVA_Transmission | VACAR | Internal | Shoulder | B12 | 200 | 900 | 0 | 121.26 | 121.07 | 9 | 0
2035 | TVA_Transmission_2_VACAR | TVA_Transmission | VACAR | Internal | Shoulder | B13 | 600 | 900 | 0 | 120.44 | 121.07 | 9 | 0
2035 | TVA_Transmission_2_VACAR | TVA_Transmission | VACAR | Internal | Shoulder | B14 | 900 | 900 | 0 | 118.59 | 121.07 | 9 | 0
2035 | TVA_Transmission_2_VACAR | TVA_Transmission | VACAR | Internal | Shoulder | B15 | 1203 | 900 | 0 | 118.59 | 117.5 | 9 | 0
2035 | TVA_Transmission_2_VACAR | TVA_Transmission | VACAR | Internal | Summer | B1 | 10 | 900 | 0 | 220.46 | 221.76 | 9 | 0
2035 | TVA_Transmission_2_VACAR | TVA_Transmission | VACAR | Internal | Summer | B2 | 25 | 900 | 0 | 220.44 | 221.76 | 9 | 0
2035 | TVA_Transmission_2_VACAR | TVA_Transmission | VACAR | Internal | Summer | B3 | 75 | 900 | 0 | 218.6 | 218.6 | 9 | 0
2035 | TVA_Transmission_2_VACAR | TVA_Transmission | VACAR | Internal | Summer | B4 | 100 | 900 | 0 | 199.67 | 184.29 | 9 | 0
2035 | TVA_Transmission_2_VACAR | TVA_Transmission | VACAR | Internal | Summer | B5 | 200 | 900 | 0 | 159.97 | 160.71 | 9 | 0
2035 | TVA_Transmission_2_VACAR | TVA_Transmission | VACAR | Internal | Summer | B6 | 300 | 900 | 0 | 135.06 | 130 | 9 | 0
2035 | TVA_Transmission_2_VACAR | TVA_Transmission | VACAR | Internal | Summer | B7 | 400 | 900 | 0 | 125.59 | 118.95 | 9 | 0
2035 | TVA_Transmission_2_VACAR | TVA_Transmission | VACAR | Internal | Summer | B8 | 500 | 900 | 0 | 121.39 | 118.95 | 9 | 0
2035 | TVA_Transmission_2_VACAR | TVA_Transmission | VACAR | Internal | Summer | B9 | 800 | 900 | 0 | 118.63 | 118.95 | 9 | 0
2035 | TVA_Transmission_2_VACAR | TVA_Transmission | VACAR | Internal | Summer | B10 | 1262 | 900 | 0 | 118.06 | 118.95 | 9 | 0
2035 | TVA_Transmission_2_VACAR | TVA_Transmission | VACAR | Internal | Winter | B16 | 25 | 900 | 0 | 127.46 | 129.46 | 9 | 0
2035 | TVA_Transmission_2_VACAR | TVA_Transmission | VACAR | Internal | Winter | B17 | 100 | 900 | 0 | 125.88 | 125.9 | 9 | 0
2035 | TVA_Transmission_2_VACAR | TVA_Transmission | VACAR | Internal | Winter | B18 | 400 | 900 | 0 | 123.57 | 125.9 | 9 | 0
2035 | TVA_Transmission_2_VACAR | TVA_Transmission | VACAR | Internal | Winter | B19 | 700 | 900 | 0 | 122.93 | 125.9 | 9 | 0
2035 | TVA_Transmission_2_VACAR | TVA_Transmission | VACAR | Internal | Winter | B20 | 935 | 900 | 0 | 121.37 | 114.37 | 9 | 0
2035 | VACAR_2_PJM_ROR | VACAR | PJM_ROR | Internal | Shoulder | B11 | 25 | 2000 | 0 | 131.57 | 133.31 | 7 | 0
2035 | VACAR_2_PJM_ROR | VACAR | PJM_ROR | Internal | Shoulder | B12 | 200 | 2000 | 1918.6 | 121.07 | 128.07 | 7 | 0
2035 | VACAR_2_PJM_ROR | VACAR | PJM_ROR | Internal | Shoulder | B13 | 600 | 2000 | 0 | 121.07 | 122.58 | 7 | 0
2035 | VACAR_2_PJM_ROR | VACAR | PJM_ROR | Internal | Shoulder | B14 | 900 | 2000 | 0 | 121.07 | 116.79 | 7 | 0
2035 | VACAR_2_PJM_ROR | VACAR | PJM_ROR | Internal | Shoulder | B15 | 1203 | 2000 | 0 | 117.5 | 114.79 | 7 | 0
2035 | VACAR_2_PJM_ROR | VACAR | PJM_ROR | Internal | Summer | B1 | 10 | 2000 | 0 | 221.76 | 214.46 | 7 | 0
2035 | VACAR_2_PJM_ROR | VACAR | PJM_ROR | Internal | Summer | B2 | 25 | 2000 | 0 | 221.76 | 214.44 | 7 | 0
2035 | VACAR_2_PJM_ROR | VACAR | PJM_ROR | Internal | Summer | B3 | 75 | 2000 | 0 | 218.6 | 212.6 | 7 | 0
2035 | VACAR_2_PJM_ROR | VACAR | PJM_ROR | Internal | Summer | B4 | 100 | 2000 | 2000 | 184.29 | 206.67 | 7 | 15.38
2035 | VACAR_2_PJM_ROR | VACAR | PJM_ROR | Internal | Summer | B5 | 200 | 2000 | 0 | 160.71 | 167.21 | 7 | 0
2035 | VACAR_2_PJM_ROR | VACAR | PJM_ROR | Internal | Summer | B6 | 300 | 2000 | 2000 | 130 | 140.17 | 7 | 3.17
2035 | VACAR_2_PJM_ROR | VACAR | PJM_ROR | Internal | Summer | B7 | 400 | 2000 | 2000 | 118.95 | 133.46 | 7 | 7.51
2035 | VACAR_2_PJM_ROR | VACAR | PJM_ROR | Internal | Summer | B8 | 500 | 2000 | 2000 | 118.95 | 126.33 | 7 | 0.38
2035 | VACAR_2_PJM_ROR | VACAR | PJM_ROR | Internal | Summer | B9 | 800 | 2000 | 0 | 118.95 | 115.7 | 7 | 0
2035 | VACAR_2_PJM_ROR | VACAR | PJM_ROR | Internal | Summer | B10 | 1262 | 2000 | 0 | 118.95 | 113.16 | 7 | 0
2035 | VACAR_2_PJM_ROR | VACAR | PJM_ROR | Internal | Winter | B16 | 25 | 2000 | 0.7 | 129.46 | 136.46 | 7 | 0
2035 | VACAR_2_PJM_ROR | VACAR | PJM_ROR | Internal | Winter | B17 | 100 | 2000 | 2000 | 125.9 | 137.23 | 7 | 4.33
2035 | VACAR_2_PJM_ROR | VACAR | PJM_ROR | Internal | Winter | B18 | 400 | 2000 | 0 | 125.9 | 127.29 | 7 | 0
2035 | VACAR_2_PJM_ROR | VACAR | PJM_ROR | Internal | Winter | B19 | 700 | 2000 | 0 | 125.9 | 119.9 | 7 | 0
2035 | VACAR_2_PJM_ROR | VACAR | PJM_ROR | Internal | Winter | B20 | 935 | 2000 | 0 | 114.37 | 118.29 | 7 | 0
2035 | VACAR_2_SOCO | VACAR | SOCO | Internal | Shoulder | B11 | 25 | 3000 | 637.48 | 131.57 | 138.57 | 7 | 0
2035 | VACAR_2_SOCO | VACAR | SOCO | Internal | Shoulder | B12 | 200 | 3000 | 0 | 121.07 | 119.26 | 7 | 0
2035 | VACAR_2_SOCO | VACAR | SOCO | Internal | Shoulder | B13 | 600 | 3000 | 0 | 121.07 | 119.26 | 7 | 0
2035 | VACAR_2_SOCO | VACAR | SOCO | Internal | Shoulder | B14 | 900 | 3000 | 0 | 121.07 | 119.26 | 7 | 0
2035 | VACAR_2_SOCO | VACAR | SOCO | Internal | Shoulder | B15 | 1203 | 3000 | 0 | 117.5 | 119.26 | 7 | 0
2035 | VACAR_2_SOCO | VACAR | SOCO | Internal | Summer | B1 | 10 | 3000 | 0 | 221.76 | 222.94 | 7 | 0
2035 | VACAR_2_SOCO | VACAR | SOCO | Internal | Summer | B2 | 25 | 3000 | 0 | 221.76 | 222.94 | 7 | 0
2035 | VACAR_2_SOCO | VACAR | SOCO | Internal | Summer | B3 | 75 | 3000 | 0 | 218.6 | 222.94 | 7 | 0
2035 | VACAR_2_SOCO | VACAR | SOCO | Internal | Summer | B4 | 100 | 3000 | 696.59 | 184.29 | 191.29 | 7 | 0
2035 | VACAR_2_SOCO | VACAR | SOCO | Internal | Summer | B5 | 200 | 3000 | 0 | 160.71 | 150.71 | 7 | 0
2035 | VACAR_2_SOCO | VACAR | SOCO | Internal | Summer | B6 | 300 | 3000 | 492.58 | 130 | 137 | 7 | 0
2035 | VACAR_2_SOCO | VACAR | SOCO | Internal | Summer | B7 | 400 | 3000 | 1971.92 | 118.95 | 125.95 | 7 | 0
2035 | VACAR_2_SOCO | VACAR | SOCO | Internal | Summer | B8 | 500 | 3000 | 0 | 118.95 | 117.93 | 7 | 0
2035 | VACAR_2_SOCO | VACAR | SOCO | Internal | Summer | B9 | 800 | 3000 | 0 | 118.95 | 117.93 | 7 | 0
2035 | VACAR_2_SOCO | VACAR | SOCO | Internal | Summer | B10 | 1262 | 3000 | 0 | 118.95 | 117.93 | 7 | 0
2035 | VACAR_2_SOCO | VACAR | SOCO | Internal | Winter | B16 | 25 | 3000 | 0.7 | 129.46 | 136.46 | 7 | 0
2035 | VACAR_2_SOCO | VACAR | SOCO | Internal | Winter | B17 | 100 | 3000 | 0 | 125.9 | 122.22 | 7 | 0
2035 | VACAR_2_SOCO | VACAR | SOCO | Internal | Winter | B18 | 400 | 3000 | 0 | 125.9 | 122.22 | 7 | 0
2035 | VACAR_2_SOCO | VACAR | SOCO | Internal | Winter | B19 | 700 | 3000 | 0 | 125.9 | 122.22 | 7 | 0
2035 | VACAR_2_SOCO | VACAR | SOCO | Internal | Winter | B20 | 935 | 3000 | 0 | 114.37 | 120.59 | 7 | 0
2035 | VACAR_2_TVA_Transmission | VACAR | TVA_Transmission | Internal | Shoulder | B11 | 25 | 900 | 0 | 131.57 | 130.32 | 7 | 0
2035 | VACAR_2_TVA_Transmission | VACAR | TVA_Transmission | Internal | Shoulder | B12 | 200 | 900 | 0 | 121.07 | 121.26 | 7 | 0
2035 | VACAR_2_TVA_Transmission | VACAR | TVA_Transmission | Internal | Shoulder | B13 | 600 | 900 | 0 | 121.07 | 120.44 | 7 | 0
2035 | VACAR_2_TVA_Transmission | VACAR | TVA_Transmission | Internal | Shoulder | B14 | 900 | 900 | 0 | 121.07 | 118.59 | 7 | 0
2035 | VACAR_2_TVA_Transmission | VACAR | TVA_Transmission | Internal | Shoulder | B15 | 1203 | 900 | 0 | 117.5 | 118.59 | 7 | 0
2035 | VACAR_2_TVA_Transmission | VACAR | TVA_Transmission | Internal | Summer | B1 | 10 | 900 | 0 | 221.76 | 220.46 | 7 | 0
2035 | VACAR_2_TVA_Transmission | VACAR | TVA_Transmission | Internal | Summer | B2 | 25 | 900 | 0 | 221.76 | 220.44 | 7 | 0
2035 | VACAR_2_TVA_Transmission | VACAR | TVA_Transmission | Internal | Summer | B3 | 75 | 900 | 0 | 218.6 | 218.6 | 7 | 0
2035 | VACAR_2_TVA_Transmission | VACAR | TVA_Transmission | Internal | Summer | B4 | 100 | 900 | 900 | 184.29 | 199.67 | 7 | 8.38
2035 | VACAR_2_TVA_Transmission | VACAR | TVA_Transmission | Internal | Summer | B5 | 200 | 900 | 0 | 160.71 | 159.97 | 7 | 0
2035 | VACAR_2_TVA_Transmission | VACAR | TVA_Transmission | Internal | Summer | B6 | 300 | 900 | 0 | 130 | 135.06 | 7 | 0
2035 | VACAR_2_TVA_Transmission | VACAR | TVA_Transmission | Internal | Summer | B7 | 400 | 900 | 0 | 118.95 | 125.59 | 7 | 0
2035 | VACAR_2_TVA_Transmission | VACAR | TVA_Transmission | Internal | Summer | B8 | 500 | 900 | 0 | 118.95 | 121.39 | 7 | 0
2035 | VACAR_2_TVA_Transmission | VACAR | TVA_Transmission | Internal | Summer | B9 | 800 | 900 | 0 | 118.95 | 118.63 | 7 | 0
2035 | VACAR_2_TVA_Transmission | VACAR | TVA_Transmission | Internal | Summer | B10 | 1262 | 900 | 0 | 118.95 | 118.06 | 7 | 0
2035 | VACAR_2_TVA_Transmission | VACAR | TVA_Transmission | Internal | Winter | B16 | 25 | 900 | 0 | 129.46 | 127.46 | 7 | 0
2035 | VACAR_2_TVA_Transmission | VACAR | TVA_Transmission | Internal | Winter | B17 | 100 | 900 | 0 | 125.9 | 125.88 | 7 | 0
2035 | VACAR_2_TVA_Transmission | VACAR | TVA_Transmission | Internal | Winter | B18 | 400 | 900 | 0 | 125.9 | 123.57 | 7 | 0
2035 | VACAR_2_TVA_Transmission | VACAR | TVA_Transmission | Internal | Winter | B19 | 700 | 900 | 0 | 125.9 | 122.93 | 7 | 0
2035 | VACAR_2_TVA_Transmission | VACAR | TVA_Transmission | Internal | Winter | B20 | 935 | 900 | 613.17 | 114.37 | 121.37 | 7 | 0
2040 | ENT_2_MISO_MO-IL | ENT | MISO_MO-IL | Internal | Shoulder | B11 | 25 | 2260 | 0 | 161.9 | 153.9 | 8 | 0
2040 | ENT_2_MISO_MO-IL | ENT | MISO_MO-IL | Internal | Shoulder | B12 | 200 | 2260 | 0 | 156.63 | 153.87 | 8 | 0
2040 | ENT_2_MISO_MO-IL | ENT | MISO_MO-IL | Internal | Shoulder | B13 | 600 | 2260 | 0 | 156.63 | 151.08 | 8 | 0
2040 | ENT_2_MISO_MO-IL | ENT | MISO_MO-IL | Internal | Shoulder | B14 | 900 | 2260 | 0 | 142.94 | 141.62 | 8 | 0
2040 | ENT_2_MISO_MO-IL | ENT | MISO_MO-IL | Internal | Shoulder | B15 | 1203 | 2260 | 0 | 73.5 | 73.5 | 8 | 0
2040 | ENT_2_MISO_MO-IL | ENT | MISO_MO-IL | Internal | Summer | B1 | 10 | 2260 | 0 | 290.01 | 284.23 | 8 | 0
2040 | ENT_2_MISO_MO-IL | ENT | MISO_MO-IL | Internal | Summer | B2 | 25 | 2260 | 0 | 289.22 | 284.23 | 8 | 0
2040 | ENT_2_MISO_MO-IL | ENT | MISO_MO-IL | Internal | Summer | B3 | 75 | 2260 | 0 | 279.41 | 284.23 | 8 | 0
2040 | ENT_2_MISO_MO-IL | ENT | MISO_MO-IL | Internal | Summer | B4 | 100 | 2260 | 0 | 193.34 | 194.14 | 8 | 0
2040 | ENT_2_MISO_MO-IL | ENT | MISO_MO-IL | Internal | Summer | B5 | 200 | 2260 | 106.76 | 181.3 | 189.3 | 8 | 0
2040 | ENT_2_MISO_MO-IL | ENT | MISO_MO-IL | Internal | Summer | B6 | 300 | 2260 | 0 | 175.48 | 175.48 | 8 | 0
2040 | ENT_2_MISO_MO-IL | ENT | MISO_MO-IL | Internal | Summer | B7 | 400 | 2260 | 0 | 172 | 172.88 | 8 | 0
2040 | ENT_2_MISO_MO-IL | ENT | MISO_MO-IL | Internal | Summer | B8 | 500 | 2260 | 0 | 154.98 | 152.3 | 8 | 0
2040 | ENT_2_MISO_MO-IL | ENT | MISO_MO-IL | Internal | Summer | B9 | 800 | 2260 | 0 | 154.98 | 152.3 | 8 | 0
2040 | ENT_2_MISO_MO-IL | ENT | MISO_MO-IL | Internal | Summer | B10 | 1262 | 2260 | 827.7 | 92.79 | 100.79 | 8 | 0
2040 | ENT_2_MISO_MO-IL | ENT | MISO_MO-IL | Internal | Winter | B16 | 25 | 2260 | 0 | 160.17 | 153.52 | 8 | 0
2040 | ENT_2_MISO_MO-IL | ENT | MISO_MO-IL | Internal | Winter | B17 | 100 | 2260 | 0 | 160.17 | 155.78 | 8 | 0
2040 | ENT_2_MISO_MO-IL | ENT | MISO_MO-IL | Internal | Winter | B18 | 400 | 2260 | 0 | 159.97 | 153.21 | 8 | 0
2040 | ENT_2_MISO_MO-IL | ENT | MISO_MO-IL | Internal | Winter | B19 | 700 | 2260 | 0 | 143.21 | 142.38 | 8 | 0
2040 | ENT_2_MISO_MO-IL | ENT | MISO_MO-IL | Internal | Winter | B20 | 935 | 2260 | 0 | 76.25 | 76.25 | 8 | 0
2040 | ENT_2_SOCO | ENT | SOCO | Internal | Shoulder | B11 | 25 | 2000 | 0 | 161.9 | 168.83 | 8 | 0
2040 | ENT_2_SOCO | ENT | SOCO | Internal | Shoulder | B12 | 200 | 2000 | 0 | 156.63 | 152.96 | 8 | 0
2040 | ENT_2_SOCO | ENT | SOCO | Internal | Shoulder | B13 | 600 | 2000 | 0 | 156.63 | 150.59 | 8 | 0
2040 | ENT_2_SOCO | ENT | SOCO | Internal | Shoulder | B14 | 900 | 2000 | 0 | 142.94 | 150.59 | 8 | 0
2040 | ENT_2_SOCO | ENT | SOCO | Internal | Shoulder | B15 | 1203 | 2000 | 0 | 73.5 | 73.5 | 8 | 0
2040 | ENT_2_SOCO | ENT | SOCO | Internal | Summer | B1 | 10 | 2000 | 1449.48 | 290.01 | 298.01 | 8 | 0
2040 | ENT_2_SOCO | ENT | SOCO | Internal | Summer | B2 | 25 | 2000 | 801.91 | 289.22 | 297.22 | 8 | 0
2040 | ENT_2_SOCO | ENT | SOCO | Internal | Summer | B3 | 75 | 2000 | 0 | 279.41 | 284.23 | 8 | 0
2040 | ENT_2_SOCO | ENT | SOCO | Internal | Summer | B4 | 100 | 2000 | 0 | 193.34 | 183.34 | 8 | 0
2040 | ENT_2_SOCO | ENT | SOCO | Internal | Summer | B5 | 200 | 2000 | 0 | 181.3 | 183.34 | 8 | 0
2040 | ENT_2_SOCO | ENT | SOCO | Internal | Summer | B6 | 300 | 2000 | 0 | 175.48 | 165.48 | 8 | 0
2040 | ENT_2_SOCO | ENT | SOCO | Internal | Summer | B7 | 400 | 2000 | 0 | 172 | 163.96 | 8 | 0
2040 | ENT_2_SOCO | ENT | SOCO | Internal | Summer | B8 | 500 | 2000 | 0 | 154.98 | 157.34 | 8 | 0
2040 | ENT_2_SOCO | ENT | SOCO | Internal | Summer | B9 | 800 | 2000 | 0 | 154.98 | 157.34 | 8 | 0
2040 | ENT_2_SOCO | ENT | SOCO | Internal | Summer | B10 | 1262 | 2000 | 0 | 92.79 | 82.79 | 8 | 0
2040 | ENT_2_SOCO | ENT | SOCO | Internal | Winter | B16 | 25 | 2000 | 2000 | 160.17 | 170.52 | 8 | 2.34
2040 | ENT_2_SOCO | ENT | SOCO | Internal | Winter | B17 | 100 | 2000 | 0 | 160.17 | 161.97 | 8 | 0
2040 | ENT_2_SOCO | ENT | SOCO | Internal | Winter | B18 | 400 | 2000 | 0 | 159.97 | 151.21 | 8 | 0
2040 | ENT_2_SOCO | ENT | SOCO | Internal | Winter | B19 | 700 | 2000 | 392.37 | 143.21 | 151.21 | 8 | 0
2040 | ENT_2_SOCO | ENT | SOCO | Internal | Winter | B20 | 935 | 2000 | 0 | 76.25 | 75.67 | 8 | 0
2040 | ENT_2_SPP_N | ENT | SPP_N | Internal | Shoulder | B11 | 25 | 1300 | 0 | 161.9 | 160.95 | 8 | 0
2040 | ENT_2_SPP_N | ENT | SPP_N | Internal | Shoulder | B12 | 200 | 1300 | 0 | 156.63 | 156.44 | 8 | 0
2040 | ENT_2_SPP_N | ENT | SPP_N | Internal | Shoulder | B13 | 600 | 1300 | 0 | 156.63 | 151.38 | 8 | 0
2040 | ENT_2_SPP_N | ENT | SPP_N | Internal | Shoulder | B14 | 900 | 1300 | 0 | 142.94 | 73.5 | 8 | 0
2040 | ENT_2_SPP_N | ENT | SPP_N | Internal | Shoulder | B15 | 1203 | 1300 | 0 | 73.5 | 59.74 | 8 | 0
2040 | ENT_2_SPP_N | ENT | SPP_N | Internal | Summer | B1 | 10 | 1300 | 0 | 290.01 | 213.34 | 8 | 0
2040 | ENT_2_SPP_N | ENT | SPP_N | Internal | Summer | B2 | 25 | 1300 | 0 | 289.22 | 284.22 | 8 | 0
2040 | ENT_2_SPP_N | ENT | SPP_N | Internal | Summer | B3 | 75 | 1300 | 762.05 | 279.41 | 287.41 | 8 | 0
2040 | ENT_2_SPP_N | ENT | SPP_N | Internal | Summer | B4 | 100 | 1300 | 394.56 | 193.34 | 201.34 | 8 | 0
2040 | ENT_2_SPP_N | ENT | SPP_N | Internal | Summer | B5 | 200 | 1300 | 569.54 | 181.3 | 189.3 | 8 | 0
2040 | ENT_2_SPP_N | ENT | SPP_N | Internal | Summer | B6 | 300 | 1300 | 586.49 | 175.48 | 183.48 | 8 | 0
2040 | ENT_2_SPP_N | ENT | SPP_N | Internal | Summer | B7 | 400 | 1300 | 33.02 | 172 | 180 | 8 | 0
2040 | ENT_2_SPP_N | ENT | SPP_N | Internal | Summer | B8 | 500 | 1300 | 0 | 154.98 | 159.22 | 8 | 0
2040 | ENT_2_SPP_N | ENT | SPP_N | Internal | Summer | B9 | 800 | 1300 | 0 | 154.98 | 155.86 | 8 | 0
2040 | ENT_2_SPP_N | ENT | SPP_N | Internal | Summer | B10 | 1262 | 1300 | 0 | 92.79 | 87.79 | 8 | 0
2040 | ENT_2_SPP_N | ENT | SPP_N | Internal | Winter | B16 | 25 | 1300 | 0 | 160.17 | 117.52 | 8 | 0
2040 | ENT_2_SPP_N | ENT | SPP_N | Internal | Winter | B17 | 100 | 1300 | 0 | 160.17 | 114.9 | 8 | 0
2040 | ENT_2_SPP_N | ENT | SPP_N | Internal | Winter | B18 | 400 | 1300 | 0 | 159.97 | 148.21 | 8 | 0
2040 | ENT_2_SPP_N | ENT | SPP_N | Internal | Winter | B19 | 700 | 1300 | 0 | 143.21 | 137.38 | 8 | 0
2040 | ENT_2_SPP_N | ENT | SPP_N | Internal | Winter | B20 | 935 | 1300 | 0 | 76.25 | 71.25 | 8 | 0
2040 | ENT_2_SPP_S | ENT | SPP_S | Internal | Shoulder | B11 | 25 | 1300 | 0 | 161.9 | 160.96 | 8 | 0
2040 | ENT_2_SPP_S | ENT | SPP_S | Internal | Shoulder | B12 | 200 | 1300 | 0 | 156.63 | 156.45 | 8 | 0
2040 | ENT_2_SPP_S | ENT | SPP_S | Internal | Shoulder | B13 | 600 | 1300 | 0 | 156.63 | 151.39 | 8 | 0
2040 | ENT_2_SPP_S | ENT | SPP_S | Internal | Shoulder | B14 | 900 | 1300 | 0 | 142.94 | 73.51 | 8 | 0
2040 | ENT_2_SPP_S | ENT | SPP_S | Internal | Shoulder | B15 | 1203 | 1300 | 0 | 73.5 | 59.74 | 8 | 0
2040 | ENT_2_SPP_S | ENT | SPP_S | Internal | Summer | B1 | 10 | 1300 | 0 | 290.01 | 180.29 | 8 | 0
2040 | ENT_2_SPP_S | ENT | SPP_S | Internal | Summer | B2 | 25 | 1300 | 0 | 289.22 | 263.88 | 8 | 0
2040 | ENT_2_SPP_S | ENT | SPP_S | Internal | Summer | B3 | 75 | 1300 | 0 | 279.41 | 263.88 | 8 | 0
2040 | ENT_2_SPP_S | ENT | SPP_S | Internal | Summer | B4 | 100 | 1300 | 0 | 193.34 | 201.33 | 8 | 0
2040 | ENT_2_SPP_S | ENT | SPP_S | Internal | Summer | B5 | 200 | 1300 | 0 | 181.3 | 189.29 | 8 | 0
2040 | ENT_2_SPP_S | ENT | SPP_S | Internal | Summer | B6 | 300 | 1300 | 1300 | 175.48 | 183.49 | 8 | 0.01
2040 | ENT_2_SPP_S | ENT | SPP_S | Internal | Summer | B7 | 400 | 1300 | 1300 | 172 | 180.29 | 8 | 0.29
2040 | ENT_2_SPP_S | ENT | SPP_S | Internal | Summer | B8 | 500 | 1300 | 0 | 154.98 | 162.92 | 8 | 0
2040 | ENT_2_SPP_S | ENT | SPP_S | Internal | Summer | B9 | 800 | 1300 | 0 | 154.98 | 155.87 | 8 | 0
2040 | ENT_2_SPP_S | ENT | SPP_S | Internal | Summer | B10 | 1262 | 1300 | 0 | 92.79 | 87.8 | 8 | 0
2040 | ENT_2_SPP_S | ENT | SPP_S | Internal | Winter | B16 | 25 | 1300 | 0 | 160.17 | 137.39 | 8 | 0
2040 | ENT_2_SPP_S | ENT | SPP_S | Internal | Winter | B17 | 100 | 1300 | 0 | 160.17 | 114.91 | 8 | 0
2040 | ENT_2_SPP_S | ENT | SPP_S | Internal | Winter | B18 | 400 | 1300 | 0 | 159.97 | 148.22 | 8 | 0
2040 | ENT_2_SPP_S | ENT | SPP_S | Internal | Winter | B19 | 700 | 1300 | 0 | 143.21 | 137.39 | 8 | 0
2040 | ENT_2_SPP_S | ENT | SPP_S | Internal | Winter | B20 | 935 | 1300 | 0 | 76.25 | 71.26 | 8 | 0
2040 | ENT_2_TVA_Transmission | ENT | TVA_Transmission | Internal | Shoulder | B11 | 25 | 2100 | 0 | 161.9 | 159.83 | 8 | 0
2040 | ENT_2_TVA_Transmission | ENT | TVA_Transmission | Internal | Shoulder | B12 | 200 | 2100 | 0 | 156.63 | 151.92 | 8 | 0
2040 | ENT_2_TVA_Transmission | ENT | TVA_Transmission | Internal | Shoulder | B13 | 600 | 2100 | 0 | 156.63 | 149.1 | 8 | 0
2040 | ENT_2_TVA_Transmission | ENT | TVA_Transmission | Internal | Shoulder | B14 | 900 | 2100 | 0 | 142.94 | 149.1 | 8 | 0
2040 | ENT_2_TVA_Transmission | ENT | TVA_Transmission | Internal | Shoulder | B15 | 1203 | 2100 | 876.91 | 73.5 | 81.5 | 8 | 0
2040 | ENT_2_TVA_Transmission | ENT | TVA_Transmission | Internal | Summer | B1 | 10 | 2100 | 0 | 290.01 | 291.01 | 8 | 0
2040 | ENT_2_TVA_Transmission | ENT | TVA_Transmission | Internal | Summer | B2 | 25 | 2100 | 0 | 289.22 | 291.01 | 8 | 0
2040 | ENT_2_TVA_Transmission | ENT | TVA_Transmission | Internal | Summer | B3 | 75 | 2100 | 0 | 279.41 | 275.23 | 8 | 0
2040 | ENT_2_TVA_Transmission | ENT | TVA_Transmission | Internal | Summer | B4 | 100 | 2100 | 0 | 193.34 | 185.14 | 8 | 0
2040 | ENT_2_TVA_Transmission | ENT | TVA_Transmission | Internal | Summer | B5 | 200 | 2100 | 0 | 181.3 | 180.3 | 8 | 0
2040 | ENT_2_TVA_Transmission | ENT | TVA_Transmission | Internal | Summer | B6 | 300 | 2100 | 0 | 175.48 | 166.48 | 8 | 0
2040 | ENT_2_TVA_Transmission | ENT | TVA_Transmission | Internal | Summer | B7 | 400 | 2100 | 0 | 172 | 163.88 | 8 | 0
2040 | ENT_2_TVA_Transmission | ENT | TVA_Transmission | Internal | Summer | B8 | 500 | 2100 | 0 | 154.98 | 157.94 | 8 | 0
2040 | ENT_2_TVA_Transmission | ENT | TVA_Transmission | Internal | Summer | B9 | 800 | 2100 | 0 | 154.98 | 156.9 | 8 | 0
2040 | ENT_2_TVA_Transmission | ENT | TVA_Transmission | Internal | Summer | B10 | 1262 | 2100 | 0 | 92.79 | 92.79 | 8 | 0
2040 | ENT_2_TVA_Transmission | ENT | TVA_Transmission | Internal | Winter | B16 | 25 | 2100 | 0 | 160.17 | 161.52 | 8 | 0
2040 | ENT_2_TVA_Transmission | ENT | TVA_Transmission | Internal | Winter | B17 | 100 | 2100 | 0 | 160.17 | 161.24 | 8 | 0
2040 | ENT_2_TVA_Transmission | ENT | TVA_Transmission | Internal | Winter | B18 | 400 | 2100 | 0 | 159.97 | 151.21 | 8 | 0
2040 | ENT_2_TVA_Transmission | ENT | TVA_Transmission | Internal | Winter | B19 | 700 | 2100 | 0 | 143.21 | 149.37 | 8 | 0
2040 | ENT_2_TVA_Transmission | ENT | TVA_Transmission | Internal | Winter | B20 | 935 | 2100 | 660.97 | 76.25 | 84.25 | 8 | 0
2040 | FRCC_2_SOCO | FRCC | SOCO | Internal | Shoulder | B11 | 25 | 900 | 0 | 189.95 | 168.83 | 8 | 0
2040 | FRCC_2_SOCO | FRCC | SOCO | Internal | Shoulder | B12 | 200 | 900 | 0 | 162.96 | 152.96 | 8 | 0
2040 | FRCC_2_SOCO | FRCC | SOCO | Internal | Shoulder | B13 | 600 | 900 | 0 | 162.96 | 150.59 | 8 | 0
2040 | FRCC_2_SOCO | FRCC | SOCO | Internal | Shoulder | B14 | 900 | 900 | 0 | 162.96 | 150.59 | 8 | 0
2040 | FRCC_2_SOCO | FRCC | SOCO | Internal | Shoulder | B15 | 1203 | 900 | 0 | 69.53 | 73.5 | 8 | 0
2040 | FRCC_2_SOCO | FRCC | SOCO | Internal | Summer | B1 | 10 | 900 | 0 | 299.8 | 298.01 | 8 | 0
2040 | FRCC_2_SOCO | FRCC | SOCO | Internal | Summer | B2 | 25 | 900 | 0 | 299.8 | 297.22 | 8 | 0
2040 | FRCC_2_SOCO | FRCC | SOCO | Internal | Summer | B3 | 75 | 900 | 80.29 | 276.23 | 284.23 | 8 | 0
2040 | FRCC_2_SOCO | FRCC | SOCO | Internal | Summer | B4 | 100 | 900 | 0 | 188.71 | 183.34 | 8 | 0
2040 | FRCC_2_SOCO | FRCC | SOCO | Internal | Summer | B5 | 200 | 900 | 0 | 188.71 | 183.34 | 8 | 0
2040 | FRCC_2_SOCO | FRCC | SOCO | Internal | Summer | B6 | 300 | 900 | 0 | 175.48 | 165.48 | 8 | 0
2040 | FRCC_2_SOCO | FRCC | SOCO | Internal | Summer | B7 | 400 | 900 | 0 | 161.9 | 163.96 | 8 | 0
2040 | FRCC_2_SOCO | FRCC | SOCO | Internal | Summer | B8 | 500 | 900 | 0 | 161.9 | 157.34 | 8 | 0
2040 | FRCC_2_SOCO | FRCC | SOCO | Internal | Summer | B9 | 800 | 900 | 0 | 161.9 | 157.34 | 8 | 0
2040 | FRCC_2_SOCO | FRCC | SOCO | Internal | Summer | B10 | 1262 | 900 | 900 | 73.5 | 82.79 | 8 | 1.29
2040 | FRCC_2_SOCO | FRCC | SOCO | Internal | Winter | B16 | 25 | 900 | 0 | 180.52 | 170.52 | 8 | 0
2040 | FRCC_2_SOCO | FRCC | SOCO | Internal | Winter | B17 | 100 | 900 | 0 | 165.65 | 161.97 | 8 | 0
2040 | FRCC_2_SOCO | FRCC | SOCO | Internal | Winter | B18 | 400 | 900 | 0 | 165.65 | 151.21 | 8 | 0
2040 | FRCC_2_SOCO | FRCC | SOCO | Internal | Winter | B19 | 700 | 900 | 0 | 162.18 | 151.21 | 8 | 0
2040 | FRCC_2_SOCO | FRCC | SOCO | Internal | Winter | B20 | 935 | 900 | 0 | 73.5 | 75.67 | 8 | 0
2040 | HQ_NEISO_2_NEISO | HQ_NEISO | NEISO | Internal | Shoulder | B11 | 25 | 99999 | 3866.9 | 70.42 | 70.44 | 0.01 | 0
2040 | HQ_NEISO_2_NEISO | HQ_NEISO | NEISO | Internal | Shoulder | B12 | 200 | 99999 | 3857.4 | 70.42 | 70.44 | 0.01 | 0
2040 | HQ_NEISO_2_NEISO | HQ_NEISO | NEISO | Internal | Shoulder | B13 | 600 | 99999 | 3820.02 | 70.42 | 70.44 | 0.01 | 0
2040 | HQ_NEISO_2_NEISO | HQ_NEISO | NEISO | Internal | Shoulder | B14 | 900 | 99999 | 3754.63 | 70.42 | 70.44 | 0.01 | 0
2040 | HQ_NEISO_2_NEISO | HQ_NEISO | NEISO | Internal | Shoulder | B15 | 1203 | 99999 | 1797.77 | 70.42 | 70.44 | 0.01 | 0
2040 | HQ_NEISO_2_NEISO | HQ_NEISO | NEISO | Internal | Summer | B1 | 10 | 99999 | 4396.59 | 177.04 | 177.05 | 0.01 | 0
2040 | HQ_NEISO_2_NEISO | HQ_NEISO | NEISO | Internal | Summer | B2 | 25 | 99999 | 4333.83 | 242.26 | 242.27 | 0.01 | 0
2040 | HQ_NEISO_2_NEISO | HQ_NEISO | NEISO | Internal | Summer | B3 | 75 | 99999 | 4208.73 | 176.04 | 176.05 | 0.01 | 0
2040 | HQ_NEISO_2_NEISO | HQ_NEISO | NEISO | Internal | Summer | B4 | 100 | 99999 | 4101.2 | 165.93 | 165.94 | 0.01 | 0
2040 | HQ_NEISO_2_NEISO | HQ_NEISO | NEISO | Internal | Summer | B5 | 200 | 99999 | 4042.71 | 165.93 | 165.94 | 0.01 | 0
2040 | HQ_NEISO_2_NEISO | HQ_NEISO | NEISO | Internal | Summer | B6 | 300 | 99999 | 3976.74 | 165.67 | 165.69 | 0.01 | 0
2040 | HQ_NEISO_2_NEISO | HQ_NEISO | NEISO | Internal | Summer | B7 | 400 | 99999 | 3901.16 | 159.88 | 159.89 | 0.01 | 0
2040 | HQ_NEISO_2_NEISO | HQ_NEISO | NEISO | Internal | Summer | B8 | 500 | 99999 | 3841.73 | 143.31 | 143.33 | 0.01 | 0
2040 | HQ_NEISO_2_NEISO | HQ_NEISO | NEISO | Internal | Summer | B9 | 800 | 99999 | 3768.93 | 142.53 | 142.54 | 0.01 | 0
2040 | HQ_NEISO_2_NEISO | HQ_NEISO | NEISO | Internal | Summer | B10 | 1262 | 99999 | 1472.05 | 131 | 131.01 | 0.01 | 0
2040 | HQ_NEISO_2_NEISO | HQ_NEISO | NEISO | Internal | Winter | B16 | 25 | 99999 | 3998.52 | 70.42 | 70.44 | 0.01 | 0
2040 | HQ_NEISO_2_NEISO | HQ_NEISO | NEISO | Internal | Winter | B17 | 100 | 99999 | 3945.7 | 70.42 | 70.44 | 0.01 | 0
2040 | HQ_NEISO_2_NEISO | HQ_NEISO | NEISO | Internal | Winter | B18 | 400 | 99999 | 3905.27 | 70.42 | 70.44 | 0.01 | 0
2040 | HQ_NEISO_2_NEISO | HQ_NEISO | NEISO | Internal | Winter | B19 | 700 | 99999 | 3829.95 | 70.42 | 70.44 | 0.01 | 0
2040 | HQ_NEISO_2_NEISO | HQ_NEISO | NEISO | Internal | Winter | B20 | 935 | 99999 | 1964.44 | 70.42 | 70.44 | 0.01 | 0
2040 | HQ_NY_2_NYISO_A-F | HQ_NY | NYISO_A-F | Internal | Shoulder | B11 | 25 | 99999 | 2812.27 | 82.48 | 82.5 | 0.01 | 0
2040 | HQ_NY_2_NYISO_A-F | HQ_NY | NYISO_A-F | Internal | Shoulder | B12 | 200 | 99999 | 2847.79 | 96.86 | 96.87 | 0.01 | 0
2040 | HQ_NY_2_NYISO_A-F | HQ_NY | NYISO_A-F | Internal | Shoulder | B13 | 600 | 99999 | 2781.85 | 82.48 | 82.5 | 0.01 | 0
2040 | HQ_NY_2_NYISO_A-F | HQ_NY | NYISO_A-F | Internal | Shoulder | B14 | 900 | 99999 | 2673.14 | 82.48 | 82.5 | 0.01 | 0
2040 | HQ_NY_2_NYISO_A-F | HQ_NY | NYISO_A-F | Internal | Shoulder | B15 | 1203 | 99999 | 1582.7 | 73.47 | 73.48 | 0.01 | 0
2040 | HQ_NY_2_NYISO_A-F | HQ_NY | NYISO_A-F | Internal | Summer | B1 | 10 | 99999 | 3500.1 | 172.32 | 172.33 | 0.01 | 0
2040 | HQ_NY_2_NYISO_A-F | HQ_NY | NYISO_A-F | Internal | Summer | B2 | 25 | 99999 | 3406.71 | 173.04 | 173.05 | 0.01 | 0
2040 | HQ_NY_2_NYISO_A-F | HQ_NY | NYISO_A-F | Internal | Summer | B3 | 75 | 99999 | 3266.7 | 173.04 | 173.05 | 0.01 | 0
2040 | HQ_NY_2_NYISO_A-F | HQ_NY | NYISO_A-F | Internal | Summer | B4 | 100 | 99999 | 3116.37 | 173.04 | 173.05 | 0.01 | 0
2040 | HQ_NY_2_NYISO_A-F | HQ_NY | NYISO_A-F | Internal | Summer | B5 | 200 | 99999 | 3025.59 | 173.04 | 173.05 | 0.01 | 0
2040 | HQ_NY_2_NYISO_A-F | HQ_NY | NYISO_A-F | Internal | Summer | B6 | 300 | 99999 | 2934.96 | 168.66 | 168.67 | 0.01 | 0
2040 | HQ_NY_2_NYISO_A-F | HQ_NY | NYISO_A-F | Internal | Summer | B7 | 400 | 99999 | 2830.84 | 162.88 | 162.89 | 0.01 | 0
2040 | HQ_NY_2_NYISO_A-F | HQ_NY | NYISO_A-F | Internal | Summer | B8 | 500 | 99999 | 2760.34 | 146.3 | 146.31 | 0.01 | 0
2040 | HQ_NY_2_NYISO_A-F | HQ_NY | NYISO_A-F | Internal | Summer | B9 | 800 | 99999 | 2664.8 | 144.06 | 144.07 | 0.01 | 0
2040 | HQ_NY_2_NYISO_A-F | HQ_NY | NYISO_A-F | Internal | Summer | B10 | 1262 | 99999 | 1436.41 | 128 | 128.01 | 0.01 | 0
2040 | HQ_NY_2_NYISO_A-F | HQ_NY | NYISO_A-F | Internal | Winter | B16 | 25 | 99999 | 3058.87 | 83.47 | 83.48 | 0.01 | 0
2040 | HQ_NY_2_NYISO_A-F | HQ_NY | NYISO_A-F | Internal | Winter | B17 | 100 | 99999 | 3001.1 | 73.42 | 73.44 | 0.01 | 0
2040 | HQ_NY_2_NYISO_A-F | HQ_NY | NYISO_A-F | Internal | Winter | B18 | 400 | 99999 | 2934.69 | 73.42 | 73.44 | 0.01 | 0
2040 | HQ_NY_2_NYISO_A-F | HQ_NY | NYISO_A-F | Internal | Winter | B19 | 700 | 99999 | 2819.07 | 73.42 | 73.44 | 0.01 | 0
2040 | HQ_NY_2_NYISO_A-F | HQ_NY | NYISO_A-F | Internal | Winter | B20 | 935 | 99999 | 1762.97 | 73.42 | 73.44 | 0.01 | 0
2040 | HQ_IESO_2_IESO | HQ_IESO | IESO | Internal | Shoulder | B11 | 25 | 99999 | 467.25 | 75.48 | 75.5 | 0.01 | 0
2040 | HQ_IESO_2_IESO | HQ_IESO | IESO | Internal | Shoulder | B12 | 200 | 99999 | 469.06 | 89.86 | 89.87 | 0.01 | 0
2040 | HQ_IESO_2_IESO | HQ_IESO | IESO | Internal | Shoulder | B13 | 600 | 99999 | 466.9 | 75.48 | 75.5 | 0.01 | 0
2040 | HQ_IESO_2_IESO | HQ_IESO | IESO | Internal | Shoulder | B14 | 900 | 99999 | 462.95 | 75.48 | 75.5 | 0.01 | 0
2040 | HQ_IESO_2_IESO | HQ_IESO | IESO | Internal | Shoulder | B15 | 1203 | 99999 | 128.57 | 75.48 | 75.5 | 0.01 | 0
2040 | HQ_IESO_2_IESO | HQ_IESO | IESO | Internal | Summer | B1 | 10 | 99999 | 488.01 | 165.32 | 165.33 | 0.01 | 0
2040 | HQ_IESO_2_IESO | HQ_IESO | IESO | Internal | Summer | B2 | 25 | 99999 | 484.21 | 166.04 | 166.05 | 0.01 | 0
2040 | HQ_IESO_2_IESO | HQ_IESO | IESO | Internal | Summer | B3 | 75 | 99999 | 478.77 | 165.32 | 165.33 | 0.01 | 0
2040 | HQ_IESO_2_IESO | HQ_IESO | IESO | Internal | Summer | B4 | 100 | 99999 | 475.28 | 98.56 | 98.57 | 0.01 | 0
2040 | HQ_IESO_2_IESO | HQ_IESO | IESO | Internal | Summer | B5 | 200 | 99999 | 472.55 | 87.13 | 87.15 | 0.01 | 0
2040 | HQ_IESO_2_IESO | HQ_IESO | IESO | Internal | Summer | B6 | 300 | 99999 | 470.41 | 72.13 | 72.15 | 0.01 | 0
2040 | HQ_IESO_2_IESO | HQ_IESO | IESO | Internal | Summer | B7 | 400 | 99999 | 467.7 | 72.13 | 72.15 | 0.01 | 0
2040 | HQ_IESO_2_IESO | HQ_IESO | IESO | Internal | Summer | B8 | 500 | 99999 | 464.74 | 72.13 | 72.15 | 0.01 | 0
2040 | HQ_IESO_2_IESO | HQ_IESO | IESO | Internal | Summer | B9 | 800 | 99999 | 461.51 | 72.13 | 72.15 | 0.01 | 0
2040 | HQ_IESO_2_IESO | HQ_IESO | IESO | Internal | Summer | B10 | 1262 | 99999 | 65.15 | 72.13 | 72.15 | 0.01 | 0
2040 | HQ_IESO_2_IESO | HQ_IESO | IESO | Internal | Winter | B16 | 25 | 99999 | 477.62 | 76.47 | 76.48 | 0.01 | 0
2040 | HQ_IESO_2_IESO | HQ_IESO | IESO | Internal | Winter | B17 | 100 | 99999 | 475.49 | 76.47 | 76.48 | 0.01 | 0
2040 | HQ_IESO_2_IESO | HQ_IESO | IESO | Internal | Winter | B18 | 400 | 99999 | 473.04 | 76.47 | 76.48 | 0.01 | 0
2040 | HQ_IESO_2_IESO | HQ_IESO | IESO | Internal | Winter | B19 | 700 | 99999 | 468.68 | 76.47 | 76.48 | 0.01 | 0
2040 | HQ_IESO_2_IESO | HQ_IESO | IESO | Internal | Winter | B20 | 935 | 99999 | 149.75 | 76.47 | 76.48 | 0.01 | 0
2040 | IESO_2_MAPP_CA | IESO | MAPP_CA | Internal | Shoulder | B11 | 25 | 262 | 0 | 75.5 | 52.73 | 7 | 0
2040 | IESO_2_MAPP_CA | IESO | MAPP_CA | Internal | Shoulder | B12 | 200 | 262 | 0 | 89.87 | 52.73 | 7 | 0
2040 | IESO_2_MAPP_CA | IESO | MAPP_CA | Internal | Shoulder | B13 | 600 | 262 | 0 | 75.5 | 52.73 | 7 | 0
2040 | IESO_2_MAPP_CA | IESO | MAPP_CA | Internal | Shoulder | B14 | 900 | 262 | 0 | 75.5 | 52.73 | 7 | 0
2040 | IESO_2_MAPP_CA | IESO | MAPP_CA | Internal | Shoulder | B15 | 1203 | 262 | 0 | 75.5 | 52.73 | 7 | 0
2040 | IESO_2_MAPP_CA | IESO | MAPP_CA | Internal | Summer | B1 | 10 | 262 | 0 | 165.33 | 79.15 | 7 | 0
2040 | IESO_2_MAPP_CA | IESO | MAPP_CA | Internal | Summer | B2 | 25 | 262 | 0 | 166.05 | 79.15 | 7 | 0
2040 | IESO_2_MAPP_CA | IESO | MAPP_CA | Internal | Summer | B3 | 75 | 262 | 0 | 165.33 | 79.15 | 7 | 0
2040 | IESO_2_MAPP_CA | IESO | MAPP_CA | Internal | Summer | B4 | 100 | 262 | 0 | 98.57 | 79.15 | 7 | 0
2040 | IESO_2_MAPP_CA | IESO | MAPP_CA | Internal | Summer | B5 | 200 | 262 | 0 | 87.15 | 79.15 | 7 | 0
2040 | IESO_2_MAPP_CA | IESO | MAPP_CA | Internal | Summer | B6 | 300 | 262 | 78.18 | 72.15 | 79.15 | 7 | 0
2040 | IESO_2_MAPP_CA | IESO | MAPP_CA | Internal | Summer | B7 | 400 | 262 | 86.24 | 72.15 | 79.15 | 7 | 0
2040 | IESO_2_MAPP_CA | IESO | MAPP_CA | Internal | Summer | B8 | 500 | 262 | 82.91 | 72.15 | 79.15 | 7 | 0
2040 | IESO_2_MAPP_CA | IESO | MAPP_CA | Internal | Summer | B9 | 800 | 262 | 68.23 | 72.15 | 79.15 | 7 | 0
2040 | IESO_2_MAPP_CA | IESO | MAPP_CA | Internal | Summer | B10 | 1262 | 262 | 52.7 | 72.15 | 79.15 | 7 | 0
2040 | IESO_2_MAPP_CA | IESO | MAPP_CA | Internal | Winter | B16 | 25 | 262 | 0 | 76.48 | 64.26 | 7 | 0
2040 | IESO_2_MAPP_CA | IESO | MAPP_CA | Internal | Winter | B17 | 100 | 262 | 0 | 76.48 | 68.48 | 7 | 0
2040 | IESO_2_MAPP_CA | IESO | MAPP_CA | Internal | Winter | B18 | 400 | 262 | 0 | 76.48 | 68.48 | 7 | 0
2040 | IESO_2_MAPP_CA | IESO | MAPP_CA | Internal | Winter | B19 | 700 | 262 | 0 | 76.48 | 68.48 | 7 | 0
2040 | IESO_2_MAPP_CA | IESO | MAPP_CA | Internal | Winter | B20 | 935 | 262 | 0 | 76.48 | 64.26 | 7 | 0
2040 | IESO_2_MISO_MI | IESO | MISO_MI | Internal | Shoulder | B11 | 25 | 1840 | 1840 | 75.5 | 153.95 | 7 | 71.45
2040 | IESO_2_MISO_MI | IESO | MISO_MI | Internal | Shoulder | B12 | 200 | 1840 | 1840 | 89.87 | 153.9 | 7 | 57.03
2040 | IESO_2_MISO_MI | IESO | MISO_MI | Internal | Shoulder | B13 | 600 | 1840 | 1840 | 75.5 | 151.1 | 7 | 68.61
2040 | IESO_2_MISO_MI | IESO | MISO_MI | Internal | Shoulder | B14 | 900 | 1840 | 1840 | 75.5 | 150.16 | 7 | 67.66
2040 | IESO_2_MISO_MI | IESO | MISO_MI | Internal | Shoulder | B15 | 1203 | 1840 | 849.88 | 75.5 | 82.5 | 7 | 0
2040 | IESO_2_MISO_MI | IESO | MISO_MI | Internal | Summer | B1 | 10 | 1840 | 1840 | 165.33 | 283.01 | 7 | 110.68
2040 | IESO_2_MISO_MI | IESO | MISO_MI | Internal | Summer | B2 | 25 | 1840 | 1840 | 166.05 | 275.03 | 7 | 101.97
2040 | IESO_2_MISO_MI | IESO | MISO_MI | Internal | Summer | B3 | 75 | 1840 | 1840 | 165.33 | 220.55 | 7 | 48.21
2040 | IESO_2_MISO_MI | IESO | MISO_MI | Internal | Summer | B4 | 100 | 1840 | 1840 | 98.57 | 177.97 | 7 | 72.4
2040 | IESO_2_MISO_MI | IESO | MISO_MI | Internal | Summer | B5 | 200 | 1840 | 1840 | 87.15 | 177.42 | 7 | 83.27
2040 | IESO_2_MISO_MI | IESO | MISO_MI | Internal | Summer | B6 | 300 | 1840 | 1840 | 72.15 | 152.77 | 7 | 73.62
2040 | IESO_2_MISO_MI | IESO | MISO_MI | Internal | Summer | B7 | 400 | 1840 | 1840 | 72.15 | 152.77 | 7 | 73.62
2040 | IESO_2_MISO_MI | IESO | MISO_MI | Internal | Summer | B8 | 500 | 1840 | 1840 | 72.15 | 152.77 | 7 | 73.62
2040 | IESO_2_MISO_MI | IESO | MISO_MI | Internal | Summer | B9 | 800 | 1840 | 1840 | 72.15 | 152.3 | 7 | 73.16
2040 | IESO_2_MISO_MI | IESO | MISO_MI | Internal | Summer | B10 | 1262 | 1840 | 1840 | 72.15 | 107.9 | 7 | 28.75
2040 | IESO_2_MISO_MI | IESO | MISO_MI | Internal | Winter | B16 | 25 | 1840 | 1840 | 76.48 | 156.72 | 7 | 73.25
2040 | IESO_2_MISO_MI | IESO | MISO_MI | Internal | Winter | B17 | 100 | 1840 | 1840 | 76.48 | 157.29 | 7 | 73.81
2040 | IESO_2_MISO_MI | IESO | MISO_MI | Internal | Winter | B18 | 400 | 1840 | 1840 | 76.48 | 153.23 | 7 | 69.76
2040 | IESO_2_MISO_MI | IESO | MISO_MI | Internal | Winter | B19 | 700 | 1840 | 1840 | 76.48 | 153.21 | 7 | 69.73
2040 | IESO_2_MISO_MI | IESO | MISO_MI | Internal | Winter | B20 | 935 | 1840 | 0 | 76.48 | 82.51 | 7 | 0
2040 | IESO_2_MISO_W | IESO | MISO_W | Internal | Shoulder | B11 | 25 | 140 | 140 | 75.5 | 153.95 | 7 | 71.45
2040 | IESO_2_MISO_W | IESO | MISO_W | Internal | Shoulder | B12 | 200 | 140 | 140 | 89.87 | 151.83 | 7 | 54.96
2040 | IESO_2_MISO_W | IESO | MISO_W | Internal | Shoulder | B13 | 600 | 140 | 140 | 75.5 | 144.38 | 7 | 61.88
2040 | IESO_2_MISO_W | IESO | MISO_W | Internal | Shoulder | B14 | 900 | 140 | 0 | 75.5 | 66.5 | 7 | 0
2040 | IESO_2_MISO_W | IESO | MISO_W | Internal | Shoulder | B15 | 1203 | 140 | 0 | 75.5 | 52.74 | 7 | 0
2040 | IESO_2_MISO_W | IESO | MISO_W | Internal | Summer | B1 | 10 | 140 | 140 | 165.33 | 284.48 | 7 | 112.15
2040 | IESO_2_MISO_W | IESO | MISO_W | Internal | Summer | B2 | 25 | 140 | 140 | 166.05 | 284.22 | 7 | 111.17
2040 | IESO_2_MISO_W | IESO | MISO_W | Internal | Summer | B3 | 75 | 140 | 140 | 165.33 | 284.48 | 7 | 112.15
2040 | IESO_2_MISO_W | IESO | MISO_W | Internal | Summer | B4 | 100 | 140 | 140 | 98.57 | 194.35 | 7 | 88.79
2040 | IESO_2_MISO_W | IESO | MISO_W | Internal | Summer | B5 | 200 | 140 | 140 | 87.15 | 189.34 | 7 | 95.19
2040 | IESO_2_MISO_W | IESO | MISO_W | Internal | Summer | B6 | 300 | 140 | 140 | 72.15 | 181.19 | 7 | 102.04
2040 | IESO_2_MISO_W | IESO | MISO_W | Internal | Summer | B7 | 400 | 140 | 140 | 72.15 | 173 | 7 | 93.85
2040 | IESO_2_MISO_W | IESO | MISO_W | Internal | Summer | B8 | 500 | 140 | 140 | 72.15 | 152.22 | 7 | 73.07
2040 | IESO_2_MISO_W | IESO | MISO_W | Internal | Summer | B9 | 800 | 140 | 140 | 72.15 | 152.19 | 7 | 73.05
2040 | IESO_2_MISO_W | IESO | MISO_W | Internal | Summer | B10 | 1262 | 140 | 140 | 72.15 | 80.79 | 7 | 1.65
2040 | IESO_2_MISO_W | IESO | MISO_W | Internal | Winter | B16 | 25 | 140 | 0 | 76.48 | 64.28 | 7 | 0
2040 | IESO_2_MISO_W | IESO | MISO_W | Internal | Winter | B17 | 100 | 140 | 140 | 76.48 | 107.89 | 7 | 24.41
2040 | IESO_2_MISO_W | IESO | MISO_W | Internal | Winter | B18 | 400 | 140 | 140 | 76.48 | 141.21 | 7 | 57.73
2040 | IESO_2_MISO_W | IESO | MISO_W | Internal | Winter | B19 | 700 | 140 | 140 | 76.48 | 130.38 | 7 | 46.9
2040 | IESO_2_MISO_W | IESO | MISO_W | Internal | Winter | B20 | 935 | 140 | 0 | 76.48 | 64.25 | 7 | 0
2040 | IESO_2_NYISO_A-F | IESO | NYISO_A-F | Internal | Shoulder | B11 | 25 | 1725 | 595.25 | 75.5 | 82.5 | 7 | 0
2040 | IESO_2_NYISO_A-F | IESO | NYISO_A-F | Internal | Shoulder | B12 | 200 | 1725 | 1365.55 | 89.87 | 96.87 | 7 | 0
2040 | IESO_2_NYISO_A-F | IESO | NYISO_A-F | Internal | Shoulder | B13 | 600 | 1725 | 649.2 | 75.5 | 82.5 | 7 | 0
2040 | IESO_2_NYISO_A-F | IESO | NYISO_A-F | Internal | Shoulder | B14 | 900 | 1725 | 314.16 | 75.5 | 82.5 | 7 | 0
2040 | IESO_2_NYISO_A-F | IESO | NYISO_A-F | Internal | Shoulder | B15 | 1203 | 1725 | 0 | 75.5 | 73.48 | 7 | 0
2040 | IESO_2_NYISO_A-F | IESO | NYISO_A-F | Internal | Summer | B1 | 10 | 1725 | 561.12 | 165.33 | 172.33 | 7 | 0
2040 | IESO_2_NYISO_A-F | IESO | NYISO_A-F | Internal | Summer | B2 | 25 | 1725 | 1418.1 | 166.05 | 173.05 | 7 | 0
2040 | IESO_2_NYISO_A-F | IESO | NYISO_A-F | Internal | Summer | B3 | 75 | 1725 | 1725 | 165.33 | 173.05 | 7 | 0.72
2040 | IESO_2_NYISO_A-F | IESO | NYISO_A-F | Internal | Summer | B4 | 100 | 1725 | 1725 | 98.57 | 173.05 | 7 | 67.48
2040 | IESO_2_NYISO_A-F | IESO | NYISO_A-F | Internal | Summer | B5 | 200 | 1725 | 1725 | 87.15 | 173.05 | 7 | 78.91
2040 | IESO_2_NYISO_A-F | IESO | NYISO_A-F | Internal | Summer | B6 | 300 | 1725 | 1725 | 72.15 | 168.67 | 7 | 89.53
2040 | IESO_2_NYISO_A-F | IESO | NYISO_A-F | Internal | Summer | B7 | 400 | 1725 | 1725 | 72.15 | 162.89 | 7 | 83.74
2040 | IESO_2_NYISO_A-F | IESO | NYISO_A-F | Internal | Summer | B8 | 500 | 1725 | 1725 | 72.15 | 146.31 | 7 | 67.17
2040 | IESO_2_NYISO_A-F | IESO | NYISO_A-F | Internal | Summer | B9 | 800 | 1725 | 1725 | 72.15 | 144.07 | 7 | 64.92
2040 | IESO_2_NYISO_A-F | IESO | NYISO_A-F | Internal | Summer | B10 | 1262 | 1725 | 1725 | 72.15 | 128.01 | 7 | 48.86
2040 | IESO_2_NYISO_A-F | IESO | NYISO_A-F | Internal | Winter | B16 | 25 | 1725 | 1.34 | 76.48 | 83.48 | 7 | 0
2040 | IESO_2_NYISO_A-F | IESO | NYISO_A-F | Internal | Winter | B17 | 100 | 1725 | 0 | 76.48 | 73.44 | 7 | 0
2040 | IESO_2_NYISO_A-F | IESO | NYISO_A-F | Internal | Winter | B18 | 400 | 1725 | 0 | 76.48 | 73.44 | 7 | 0
2040 | IESO_2_NYISO_A-F | IESO | NYISO_A-F | Internal | Winter | B19 | 700 | 1725 | 0 | 76.48 | 73.44 | 7 | 0
2040 | IESO_2_NYISO_A-F | IESO | NYISO_A-F | Internal | Winter | B20 | 935 | 1725 | 0 | 76.48 | 73.44 | 7 | 0
2040 | MAPP_CA_2_IESO | MAPP_CA | IESO | Internal | Shoulder | B11 | 25 | 330 | 330 | 52.73 | 75.5 | 8 | 14.77
2040 | MAPP_CA_2_IESO | MAPP_CA | IESO | Internal | Shoulder | B12 | 200 | 330 | 330 | 52.73 | 89.87 | 8 | 29.14
2040 | MAPP_CA_2_IESO | MAPP_CA | IESO | Internal | Shoulder | B13 | 600 | 330 | 330 | 52.73 | 75.5 | 8 | 14.77
2040 | MAPP_CA_2_IESO | MAPP_CA | IESO | Internal | Shoulder | B14 | 900 | 330 | 330 | 52.73 | 75.5 | 8 | 14.77
2040 | MAPP_CA_2_IESO | MAPP_CA | IESO | Internal | Shoulder | B15 | 1203 | 330 | 330 | 52.73 | 75.5 | 8 | 14.77
2040 | MAPP_CA_2_IESO | MAPP_CA | IESO | Internal | Summer | B1 | 10 | 330 | 330 | 79.15 | 165.33 | 8 | 78.19
2040 | MAPP_CA_2_IESO | MAPP_CA | IESO | Internal | Summer | B2 | 25 | 330 | 330 | 79.15 | 166.05 | 8 | 78.91
2040 | MAPP_CA_2_IESO | MAPP_CA | IESO | Internal | Summer | B3 | 75 | 330 | 330 | 79.15 | 165.33 | 8 | 78.19
2040 | MAPP_CA_2_IESO | MAPP_CA | IESO | Internal | Summer | B4 | 100 | 330 | 330 | 79.15 | 98.57 | 8 | 11.42
2040 | MAPP_CA_2_IESO | MAPP_CA | IESO | Internal | Summer | B5 | 200 | 330 | 83.06 | 79.15 | 87.15 | 8 | 0
2040 | MAPP_CA_2_IESO | MAPP_CA | IESO | Internal | Summer | B6 | 300 | 330 | 0 | 79.15 | 72.15 | 8 | 0
2040 | MAPP_CA_2_IESO | MAPP_CA | IESO | Internal | Summer | B7 | 400 | 330 | 0 | 79.15 | 72.15 | 8 | 0
2040 | MAPP_CA_2_IESO | MAPP_CA | IESO | Internal | Summer | B8 | 500 | 330 | 0 | 79.15 | 72.15 | 8 | 0
2040 | MAPP_CA_2_IESO | MAPP_CA | IESO | Internal | Summer | B9 | 800 | 330 | 0 | 79.15 | 72.15 | 8 | 0
2040 | MAPP_CA_2_IESO | MAPP_CA | IESO | Internal | Summer | B10 | 1262 | 330 | 0 | 79.15 | 72.15 | 8 | 0
2040 | MAPP_CA_2_IESO | MAPP_CA | IESO | Internal | Winter | B16 | 25 | 330 | 330 | 64.26 | 76.48 | 8 | 4.21
2040 | MAPP_CA_2_IESO | MAPP_CA | IESO | Internal | Winter | B17 | 100 | 330 | 224.33 | 68.48 | 76.48 | 8 | 0
2040 | MAPP_CA_2_IESO | MAPP_CA | IESO | Internal | Winter | B18 | 400 | 330 | 235.71 | 68.48 | 76.48 | 8 | 0
2040 | MAPP_CA_2_IESO | MAPP_CA | IESO | Internal | Winter | B19 | 700 | 330 | 213.7 | 68.48 | 76.48 | 8 | 0
2040 | MAPP_CA_2_IESO | MAPP_CA | IESO | Internal | Winter | B20 | 935 | 330 | 330 | 64.26 | 76.48 | 8 | 4.21
2040 | MAPP_CA_2_MAPP_US | MAPP_CA | MAPP_US | Internal | Shoulder | B11 | 25 | 372 | 372 | 52.73 | 146.95 | 7 | 87.22
2040 | MAPP_CA_2_MAPP_US | MAPP_CA | MAPP_US | Internal | Shoulder | B12 | 200 | 372 | 372 | 52.73 | 144.83 | 7 | 85.09
2040 | MAPP_CA_2_MAPP_US | MAPP_CA | MAPP_US | Internal | Shoulder | B13 | 600 | 372 | 372 | 52.73 | 137.38 | 7 | 77.65
2040 | MAPP_CA_2_MAPP_US | MAPP_CA | MAPP_US | Internal | Shoulder | B14 | 900 | 372 | 0 | 52.73 | 59.5 | 7 | 0
2040 | MAPP_CA_2_MAPP_US | MAPP_CA | MAPP_US | Internal | Shoulder | B15 | 1203 | 372 | 0 | 52.73 | 47.38 | 7 | 0
2040 | MAPP_CA_2_MAPP_US | MAPP_CA | MAPP_US | Internal | Summer | B1 | 10 | 372 | 372 | 79.15 | 282.35 | 7 | 196.2
2040 | MAPP_CA_2_MAPP_US | MAPP_CA | MAPP_US | Internal | Summer | B2 | 25 | 372 | 372 | 79.15 | 277.22 | 7 | 191.07
2040 | MAPP_CA_2_MAPP_US | MAPP_CA | MAPP_US | Internal | Summer | B3 | 75 | 372 | 372 | 79.15 | 277.48 | 7 | 191.34
2040 | MAPP_CA_2_MAPP_US | MAPP_CA | MAPP_US | Internal | Summer | B4 | 100 | 372 | 372 | 79.15 | 187.35 | 7 | 101.21
2040 | MAPP_CA_2_MAPP_US | MAPP_CA | MAPP_US | Internal | Summer | B5 | 200 | 372 | 372 | 79.15 | 182.34 | 7 | 96.19
2040 | MAPP_CA_2_MAPP_US | MAPP_CA | MAPP_US | Internal | Summer | B6 | 300 | 372 | 372 | 79.15 | 180.43 | 7 | 94.29
2040 | MAPP_CA_2_MAPP_US | MAPP_CA | MAPP_US | Internal | Summer | B7 | 400 | 372 | 372 | 79.15 | 166 | 7 | 79.85
2040 | MAPP_CA_2_MAPP_US | MAPP_CA | MAPP_US | Internal | Summer | B8 | 500 | 372 | 372 | 79.15 | 145.22 | 7 | 59.07
2040 | MAPP_CA_2_MAPP_US | MAPP_CA | MAPP_US | Internal | Summer | B9 | 800 | 372 | 372 | 79.15 | 145.19 | 7 | 59.05
2040 | MAPP_CA_2_MAPP_US | MAPP_CA | MAPP_US | Internal | Summer | B10 | 1262 | 372 | 0 | 79.15 | 73.79 | 7 | 0
2040 | MAPP_CA_2_MAPP_US | MAPP_CA | MAPP_US | Internal | Winter | B16 | 25 | 372 | 0 | 64.26 | 57.28 | 7 | 0
2040 | MAPP_CA_2_MAPP_US | MAPP_CA | MAPP_US | Internal | Winter | B17 | 100 | 372 | 372 | 68.48 | 100.89 | 7 | 25.41
2040 | MAPP_CA_2_MAPP_US | MAPP_CA | MAPP_US | Internal | Winter | B18 | 400 | 372 | 372 | 68.48 | 123.38 | 7 | 47.9
2040 | MAPP_CA_2_MAPP_US | MAPP_CA | MAPP_US | Internal | Winter | B19 | 700 | 372 | 372 | 68.48 | 123.38 | 7 | 47.9
2040 | MAPP_CA_2_MAPP_US | MAPP_CA | MAPP_US | Internal | Winter | B20 | 935 | 372 | 0 | 64.26 | 57.25 | 7 | 0
2040 | MAPP_CA_2_MISO_W | MAPP_CA | MISO_W | Internal | Shoulder | B11 | 25 | 2196 | 2196 | 52.73 | 153.95 | 0.01 | 101.21
2040 | MAPP_CA_2_MISO_W | MAPP_CA | MISO_W | Internal | Shoulder | B12 | 200 | 2196 | 2196 | 52.73 | 151.83 | 0.01 | 99.08
2040 | MAPP_CA_2_MISO_W | MAPP_CA | MISO_W | Internal | Shoulder | B13 | 600 | 2196 | 2196 | 52.73 | 144.38 | 0.01 | 91.64
2040 | MAPP_CA_2_MISO_W | MAPP_CA | MISO_W | Internal | Shoulder | B14 | 900 | 2196 | 2196 | 52.73 | 66.5 | 0.01 | 13.75
2040 | MAPP_CA_2_MISO_W | MAPP_CA | MISO_W | Internal | Shoulder | B15 | 1203 | 2196 | 247.04 | 52.73 | 52.74 | 0.01 | 0
2040 | MAPP_CA_2_MISO_W | MAPP_CA | MISO_W | Internal | Summer | B1 | 10 | 2196 | 2196 | 79.15 | 284.48 | 0.01 | 205.32
2040 | MAPP_CA_2_MISO_W | MAPP_CA | MISO_W | Internal | Summer | B2 | 25 | 2196 | 2196 | 79.15 | 284.22 | 0.01 | 205.06
2040 | MAPP_CA_2_MISO_W | MAPP_CA | MISO_W | Internal | Summer | B3 | 75 | 2196 | 2196 | 79.15 | 284.48 | 0.01 | 205.32
2040 | MAPP_CA_2_MISO_W | MAPP_CA | MISO_W | Internal | Summer | B4 | 100 | 2196 | 2196 | 79.15 | 194.35 | 0.01 | 115.2
2040 | MAPP_CA_2_MISO_W | MAPP_CA | MISO_W | Internal | Summer | B5 | 200 | 2196 | 2196 | 79.15 | 189.34 | 0.01 | 110.18
2040 | MAPP_CA_2_MISO_W | MAPP_CA | MISO_W | Internal | Summer | B6 | 300 | 2196 | 2196 | 79.15 | 181.19 | 0.01 | 102.03
2040 | MAPP_CA_2_MISO_W | MAPP_CA | MISO_W | Internal | Summer | B7 | 400 | 2196 | 2196 | 79.15 | 173 | 0.01 | 93.84
2040 | MAPP_CA_2_MISO_W | MAPP_CA | MISO_W | Internal | Summer | B8 | 500 | 2196 | 2196 | 79.15 | 152.22 | 0.01 | 73.06
2040 | MAPP_CA_2_MISO_W | MAPP_CA | MISO_W | Internal | Summer | B9 | 800 | 2196 | 2196 | 79.15 | 152.19 | 0.01 | 73.04
2040 | MAPP_CA_2_MISO_W | MAPP_CA | MISO_W | Internal | Summer | B10 | 1262 | 2196 | 2196 | 79.15 | 80.79 | 0.01 | 1.63
2040 | MAPP_CA_2_MISO_W | MAPP_CA | MISO_W | Internal | Winter | B16 | 25 | 2196 | 1950.03 | 64.26 | 64.28 | 0.01 | 0
2040 | MAPP_CA_2_MISO_W | MAPP_CA | MISO_W | Internal | Winter | B17 | 100 | 2196 | 2196 | 68.48 | 107.89 | 0.01 | 39.4
2040 | MAPP_CA_2_MISO_W | MAPP_CA | MISO_W | Internal | Winter | B18 | 400 | 2196 | 2196 | 68.48 | 141.21 | 0.01 | 72.72
2040 | MAPP_CA_2_MISO_W | MAPP_CA | MISO_W | Internal | Winter | B19 | 700 | 2196 | 2196 | 68.48 | 130.38 | 0.01 | 61.89
2040 | MAPP_CA_2_MISO_W | MAPP_CA | MISO_W | Internal | Winter | B20 | 935 | 2196 | 0 | 64.26 | 64.25 | 0.01 | 0
2040 | MAPP_US_2_MAPP_CA | MAPP_US | MAPP_CA | Internal | Shoulder | B11 | 25 | 165 | 0 | 146.95 | 52.73 | 7 | 0
2040 | MAPP_US_2_MAPP_CA | MAPP_US | MAPP_CA | Internal | Shoulder | B12 | 200 | 165 | 0 | 144.83 | 52.73 | 7 | 0
2040 | MAPP_US_2_MAPP_CA | MAPP_US | MAPP_CA | Internal | Shoulder | B13 | 600 | 165 | 0 | 137.38 | 52.73 | 7 | 0
2040 | MAPP_US_2_MAPP_CA | MAPP_US | MAPP_CA | Internal | Shoulder | B14 | 900 | 165 | 0 | 59.5 | 52.73 | 7 | 0
2040 | MAPP_US_2_MAPP_CA | MAPP_US | MAPP_CA | Internal | Shoulder | B15 | 1203 | 165 | 0 | 47.38 | 52.73 | 7 | 0
2040 | MAPP_US_2_MAPP_CA | MAPP_US | MAPP_CA | Internal | Summer | B1 | 10 | 165 | 0 | 282.35 | 79.15 | 7 | 0
2040 | MAPP_US_2_MAPP_CA | MAPP_US | MAPP_CA | Internal | Summer | B2 | 25 | 165 | 0 | 277.22 | 79.15 | 7 | 0
2040 | MAPP_US_2_MAPP_CA | MAPP_US | MAPP_CA | Internal | Summer | B3 | 75 | 165 | 0 | 277.48 | 79.15 | 7 | 0
2040 | MAPP_US_2_MAPP_CA | MAPP_US | MAPP_CA | Internal | Summer | B4 | 100 | 165 | 0 | 187.35 | 79.15 | 7 | 0
2040 | MAPP_US_2_MAPP_CA | MAPP_US | MAPP_CA | Internal | Summer | B5 | 200 | 165 | 0 | 182.34 | 79.15 | 7 | 0
2040 | MAPP_US_2_MAPP_CA | MAPP_US | MAPP_CA | Internal | Summer | B6 | 300 | 165 | 0 | 180.43 | 79.15 | 7 | 0
2040 | MAPP_US_2_MAPP_CA | MAPP_US | MAPP_CA | Internal | Summer | B7 | 400 | 165 | 0 | 166 | 79.15 | 7 | 0
2040 | MAPP_US_2_MAPP_CA | MAPP_US | MAPP_CA | Internal | Summer | B8 | 500 | 165 | 0 | 145.22 | 79.15 | 7 | 0
2040 | MAPP_US_2_MAPP_CA | MAPP_US | MAPP_CA | Internal | Summer | B9 | 800 | 165 | 0 | 145.19 | 79.15 | 7 | 0
2040 | MAPP_US_2_MAPP_CA | MAPP_US | MAPP_CA | Internal | Summer | B10 | 1262 | 165 | 0 | 73.79 | 79.15 | 7 | 0
2040 | MAPP_US_2_MAPP_CA | MAPP_US | MAPP_CA | Internal | Winter | B16 | 25 | 165 | 0 | 57.28 | 64.26 | 7 | 0
2040 | MAPP_US_2_MAPP_CA | MAPP_US | MAPP_CA | Internal | Winter | B17 | 100 | 165 | 0 | 100.89 | 68.48 | 7 | 0
2040 | MAPP_US_2_MAPP_CA | MAPP_US | MAPP_CA | Internal | Winter | B18 | 400 | 165 | 0 | 123.38 | 68.48 | 7 | 0
2040 | MAPP_US_2_MAPP_CA | MAPP_US | MAPP_CA | Internal | Winter | B19 | 700 | 165 | 0 | 123.38 | 68.48 | 7 | 0
2040 | MAPP_US_2_MAPP_CA | MAPP_US | MAPP_CA | Internal | Winter | B20 | 935 | 165 | 165 | 57.25 | 64.26 | 7 | 0.01
2040 | MAPP_US_2_MISO_W | MAPP_US | MISO_W | Internal | Shoulder | B11 | 25 | 2635 | 1586.2 | 146.95 | 153.95 | 7 | 0
2040 | MAPP_US_2_MISO_W | MAPP_US | MISO_W | Internal | Shoulder | B12 | 200 | 2635 | 2273.24 | 144.83 | 151.83 | 7 | 0
2040 | MAPP_US_2_MISO_W | MAPP_US | MISO_W | Internal | Shoulder | B13 | 600 | 2635 | 2600.13 | 137.38 | 144.38 | 7 | 0
2040 | MAPP_US_2_MISO_W | MAPP_US | MISO_W | Internal | Shoulder | B14 | 900 | 2635 | 639.62 | 59.5 | 66.5 | 7 | 0
2040 | MAPP_US_2_MISO_W | MAPP_US | MISO_W | Internal | Shoulder | B15 | 1203 | 2635 | 0 | 47.38 | 52.74 | 7 | 0
2040 | MAPP_US_2_MISO_W | MAPP_US | MISO_W | Internal | Summer | B1 | 10 | 2635 | 0 | 282.35 | 284.48 | 7 | 0
2040 | MAPP_US_2_MISO_W | MAPP_US | MISO_W | Internal | Summer | B2 | 25 | 2635 | 1001.91 | 277.22 | 284.22 | 7 | 0
2040 | MAPP_US_2_MISO_W | MAPP_US | MISO_W | Internal | Summer | B3 | 75 | 2635 | 1041.08 | 277.48 | 284.48 | 7 | 0
2040 | MAPP_US_2_MISO_W | MAPP_US | MISO_W | Internal | Summer | B4 | 100 | 2635 | 469.19 | 187.35 | 194.35 | 7 | 0
2040 | MAPP_US_2_MISO_W | MAPP_US | MISO_W | Internal | Summer | B5 | 200 | 2635 | 56.04 | 182.34 | 189.34 | 7 | 0
2040 | MAPP_US_2_MISO_W | MAPP_US | MISO_W | Internal | Summer | B6 | 300 | 2635 | 0 | 180.43 | 181.19 | 7 | 0
2040 | MAPP_US_2_MISO_W | MAPP_US | MISO_W | Internal | Summer | B7 | 400 | 2635 | 917.29 | 166 | 173 | 7 | 0
2040 | MAPP_US_2_MISO_W | MAPP_US | MISO_W | Internal | Summer | B8 | 500 | 2635 | 1623.2 | 145.22 | 152.22 | 7 | 0
2040 | MAPP_US_2_MISO_W | MAPP_US | MISO_W | Internal | Summer | B9 | 800 | 2635 | 1118.68 | 145.19 | 152.19 | 7 | 0
2040 | MAPP_US_2_MISO_W | MAPP_US | MISO_W | Internal | Summer | B10 | 1262 | 2635 | 983.69 | 73.79 | 80.79 | 7 | 0
2040 | MAPP_US_2_MISO_W | MAPP_US | MISO_W | Internal | Winter | B16 | 25 | 2635 | 2596.61 | 57.28 | 64.28 | 7 | 0
2040 | MAPP_US_2_MISO_W | MAPP_US | MISO_W | Internal | Winter | B17 | 100 | 2635 | 1627.64 | 100.89 | 107.89 | 7 | 0
2040 | MAPP_US_2_MISO_W | MAPP_US | MISO_W | Internal | Winter | B18 | 400 | 2635 | 2635 | 123.38 | 141.21 | 7 | 10.83
2040 | MAPP_US_2_MISO_W | MAPP_US | MISO_W | Internal | Winter | B19 | 700 | 2635 | 2051.72 | 123.38 | 130.38 | 7 | 0
2040 | MAPP_US_2_MISO_W | MAPP_US | MISO_W | Internal | Winter | B20 | 935 | 2635 | 812.79 | 57.25 | 64.25 | 7 | 0
2040 | MAPP_US_2_NE | MAPP_US | NE | Internal | Shoulder | B11 | 25 | 2000 | 2000 | 146.95 | 160.94 | 7 | 6.99
2040 | MAPP_US_2_NE | MAPP_US | NE | Internal | Shoulder | B12 | 200 | 2000 | 2000 | 144.83 | 156.43 | 7 | 4.6
2040 | MAPP_US_2_NE | MAPP_US | NE | Internal | Shoulder | B13 | 600 | 2000 | 2000 | 137.38 | 151.37 | 7 | 6.99
2040 | MAPP_US_2_NE | MAPP_US | NE | Internal | Shoulder | B14 | 900 | 2000 | 2000 | 59.5 | 73.5 | 7 | 7
2040 | MAPP_US_2_NE | MAPP_US | NE | Internal | Shoulder | B15 | 1203 | 2000 | 2000 | 47.38 | 59.74 | 7 | 5.36
2040 | MAPP_US_2_NE | MAPP_US | NE | Internal | Summer | B1 | 10 | 2000 | 1980.24 | 282.35 | 289.35 | 7 | 0
2040 | MAPP_US_2_NE | MAPP_US | NE | Internal | Summer | B2 | 25 | 2000 | 1866.38 | 277.22 | 284.22 | 7 | 0
2040 | MAPP_US_2_NE | MAPP_US | NE | Internal | Summer | B3 | 75 | 2000 | 2000 | 277.48 | 287.42 | 7 | 2.94
2040 | MAPP_US_2_NE | MAPP_US | NE | Internal | Summer | B4 | 100 | 2000 | 2000 | 187.35 | 201.35 | 7 | 7
2040 | MAPP_US_2_NE | MAPP_US | NE | Internal | Summer | B5 | 200 | 2000 | 2000 | 182.34 | 196.34 | 7 | 7
2040 | MAPP_US_2_NE | MAPP_US | NE | Internal | Summer | B6 | 300 | 2000 | 1947.11 | 180.43 | 187.43 | 7 | 0
2040 | MAPP_US_2_NE | MAPP_US | NE | Internal | Summer | B7 | 400 | 2000 | 2000 | 166 | 180 | 7 | 7
2040 | MAPP_US_2_NE | MAPP_US | NE | Internal | Summer | B8 | 500 | 2000 | 2000 | 145.22 | 159.21 | 7 | 6.99
2040 | MAPP_US_2_NE | MAPP_US | NE | Internal | Summer | B9 | 800 | 2000 | 2000 | 145.19 | 155.85 | 7 | 3.66
2040 | MAPP_US_2_NE | MAPP_US | NE | Internal | Summer | B10 | 1262 | 2000 | 2000 | 73.79 | 87.79 | 7 | 7
2040 | MAPP_US_2_NE | MAPP_US | NE | Internal | Winter | B16 | 25 | 2000 | 2000 | 57.28 | 71.28 | 7 | 7
2040 | MAPP_US_2_NE | MAPP_US | NE | Internal | Winter | B17 | 100 | 2000 | 2000 | 100.89 | 114.89 | 7 | 7
2040 | MAPP_US_2_NE | MAPP_US | NE | Internal | Winter | B18 | 400 | 2000 | 2000 | 123.38 | 148.2 | 7 | 17.82
2040 | MAPP_US_2_NE | MAPP_US | NE | Internal | Winter | B19 | 700 | 2000 | 2000 | 123.38 | 137.37 | 7 | 6.99
2040 | MAPP_US_2_NE | MAPP_US | NE | Internal | Winter | B20 | 935 | 2000 | 2000 | 57.25 | 71.24 | 7 | 6.99
2040 | MARITIMES_2_NEISO | MARITIMES | NEISO | Internal | Shoulder | B11 | 25 | 99999 | 1720.66 | 70.42 | 70.44 | 0.01 | 0
2040 | MARITIMES_2_NEISO | MARITIMES | NEISO | Internal | Shoulder | B12 | 200 | 99999 | 1717.44 | 70.42 | 70.44 | 0.01 | 0
2040 | MARITIMES_2_NEISO | MARITIMES | NEISO | Internal | Shoulder | B13 | 600 | 99999 | 1704.78 | 70.42 | 70.44 | 0.01 | 0
2040 | MARITIMES_2_NEISO | MARITIMES | NEISO | Internal | Shoulder | B14 | 900 | 99999 | 1682.64 | 70.42 | 70.44 | 0.01 | 0
2040 | MARITIMES_2_NEISO | MARITIMES | NEISO | Internal | Shoulder | B15 | 1203 | 99999 | 648.08 | 70.42 | 70.44 | 0.01 | 0
2040 | MARITIMES_2_NEISO | MARITIMES | NEISO | Internal | Summer | B1 | 10 | 99999 | 1900.1 | 177.04 | 177.05 | 0.01 | 0
2040 | MARITIMES_2_NEISO | MARITIMES | NEISO | Internal | Summer | B2 | 25 | 99999 | 1878.84 | 242.26 | 242.27 | 0.01 | 0
2040 | MARITIMES_2_NEISO | MARITIMES | NEISO | Internal | Summer | B3 | 75 | 99999 | 1836.48 | 176.04 | 176.05 | 0.01 | 0
2040 | MARITIMES_2_NEISO | MARITIMES | NEISO | Internal | Summer | B4 | 100 | 99999 | 1800.07 | 165.93 | 165.94 | 0.01 | 0
2040 | MARITIMES_2_NEISO | MARITIMES | NEISO | Internal | Summer | B5 | 200 | 99999 | 1780.26 | 165.93 | 165.94 | 0.01 | 0
2040 | MARITIMES_2_NEISO | MARITIMES | NEISO | Internal | Summer | B6 | 300 | 99999 | 1757.92 | 165.67 | 165.69 | 0.01 | 0
2040 | MARITIMES_2_NEISO | MARITIMES | NEISO | Internal | Summer | B7 | 400 | 99999 | 1732.32 | 159.88 | 159.89 | 0.01 | 0
2040 | MARITIMES_2_NEISO | MARITIMES | NEISO | Internal | Summer | B8 | 500 | 99999 | 1712.2 | 143.31 | 143.33 | 0.01 | 0
2040 | MARITIMES_2_NEISO | MARITIMES | NEISO | Internal | Summer | B9 | 800 | 99999 | 1687.55 | 142.53 | 142.54 | 0.01 | 0
2040 | MARITIMES_2_NEISO | MARITIMES | NEISO | Internal | Summer | B10 | 1262 | 99999 | 465.16 | 131 | 131.01 | 0.01 | 0
2040 | MARITIMES_2_NEISO | MARITIMES | NEISO | Internal | Winter | B16 | 25 | 99999 | 1765.23 | 70.42 | 70.44 | 0.01 | 0
2040 | MARITIMES_2_NEISO | MARITIMES | NEISO | Internal | Winter | B17 | 100 | 99999 | 1747.34 | 70.42 | 70.44 | 0.01 | 0
2040 | MARITIMES_2_NEISO | MARITIMES | NEISO | Internal | Winter | B18 | 400 | 99999 | 1733.65 | 70.42 | 70.44 | 0.01 | 0
2040 | MARITIMES_2_NEISO | MARITIMES | NEISO | Internal | Winter | B19 | 700 | 99999 | 1708.15 | 70.42 | 70.44 | 0.01 | 0
2040 | MARITIMES_2_NEISO | MARITIMES | NEISO | Internal | Winter | B20 | 935 | 99999 | 723.43 | 70.42 | 70.44 | 0.01 | 0
2040 | MISO_IN_2_MISO_MI | MISO_IN | MISO_MI | Internal | Shoulder | B11 | 25 | 5021 | 5021 | 153.88 | 153.95 | 0.01 | 0.05
2040 | MISO_IN_2_MISO_MI | MISO_IN | MISO_MI | Internal | Shoulder | B12 | 200 | 5021 | 4956.05 | 153.88 | 153.9 | 0.01 | 0
2040 | MISO_IN_2_MISO_MI | MISO_IN | MISO_MI | Internal | Shoulder | B13 | 600 | 5021 | 4214.68 | 151.09 | 151.1 | 0.01 | 0
2040 | MISO_IN_2_MISO_MI | MISO_IN | MISO_MI | Internal | Shoulder | B14 | 900 | 5021 | 5021 | 149.66 | 150.16 | 0.01 | 0.48
2040 | MISO_IN_2_MISO_MI | MISO_IN | MISO_MI | Internal | Shoulder | B15 | 1203 | 5021 | 5021 | 78.5 | 82.5 | 0.01 | 3.99
2040 | MISO_IN_2_MISO_MI | MISO_IN | MISO_MI | Internal | Summer | B1 | 10 | 5021 | 5021 | 195.21 | 283.01 | 0.01 | 87.79
2040 | MISO_IN_2_MISO_MI | MISO_IN | MISO_MI | Internal | Summer | B2 | 25 | 5021 | 4779.4 | 275.01 | 275.03 | 0.01 | 0
2040 | MISO_IN_2_MISO_MI | MISO_IN | MISO_MI | Internal | Summer | B3 | 75 | 5021 | 3910.76 | 220.54 | 220.55 | 0.01 | 0
2040 | MISO_IN_2_MISO_MI | MISO_IN | MISO_MI | Internal | Summer | B4 | 100 | 5021 | 4885.43 | 177.95 | 177.97 | 0.01 | 0
2040 | MISO_IN_2_MISO_MI | MISO_IN | MISO_MI | Internal | Summer | B5 | 200 | 5021 | 4852.47 | 177.41 | 177.42 | 0.01 | 0
2040 | MISO_IN_2_MISO_MI | MISO_IN | MISO_MI | Internal | Summer | B6 | 300 | 5021 | 5021 | 152.29 | 152.77 | 0.01 | 0.46
2040 | MISO_IN_2_MISO_MI | MISO_IN | MISO_MI | Internal | Summer | B7 | 400 | 5021 | 5021 | 152.29 | 152.77 | 0.01 | 0.46
2040 | MISO_IN_2_MISO_MI | MISO_IN | MISO_MI | Internal | Summer | B8 | 500 | 5021 | 5021 | 152.29 | 152.77 | 0.01 | 0.46
2040 | MISO_IN_2_MISO_MI | MISO_IN | MISO_MI | Internal | Summer | B9 | 800 | 5021 | 4124.92 | 152.29 | 152.3 | 0.01 | 0
2040 | MISO_IN_2_MISO_MI | MISO_IN | MISO_MI | Internal | Summer | B10 | 1262 | 5021 | 3678.42 | 107.89 | 107.9 | 0.01 | 0
2040 | MISO_IN_2_MISO_MI | MISO_IN | MISO_MI | Internal | Winter | B16 | 25 | 5021 | 5021 | 153.53 | 156.72 | 0.01 | 3.18
2040 | MISO_IN_2_MISO_MI | MISO_IN | MISO_MI | Internal | Winter | B17 | 100 | 5021 | 3772.44 | 157.28 | 157.29 | 0.01 | 0
2040 | MISO_IN_2_MISO_MI | MISO_IN | MISO_MI | Internal | Winter | B18 | 400 | 5021 | 5004.78 | 153.22 | 153.23 | 0.01 | 0
2040 | MISO_IN_2_MISO_MI | MISO_IN | MISO_MI | Internal | Winter | B19 | 700 | 5021 | 5021 | 149.21 | 153.21 | 0.01 | 3.99
2040 | MISO_IN_2_MISO_MI | MISO_IN | MISO_MI | Internal | Winter | B20 | 935 | 5021 | 5021 | 81.44 | 82.51 | 0.01 | 1.06
2040 | MISO_IN_2_MISO_MO-IL | MISO_IN | MISO_MO-IL | Internal | Shoulder | B11 | 25 | 5533 | 4251.13 | 153.88 | 153.9 | 0.01 | 0
2040 | MISO_IN_2_MISO_MO-IL | MISO_IN | MISO_MO-IL | Internal | Shoulder | B12 | 200 | 5533 | 0 | 153.88 | 153.87 | 0.01 | 0
2040 | MISO_IN_2_MISO_MO-IL | MISO_IN | MISO_MO-IL | Internal | Shoulder | B13 | 600 | 5533 | 0 | 151.09 | 151.08 | 0.01 | 0
2040 | MISO_IN_2_MISO_MO-IL | MISO_IN | MISO_MO-IL | Internal | Shoulder | B14 | 900 | 5533 | 0 | 149.66 | 141.62 | 0.01 | 0
2040 | MISO_IN_2_MISO_MO-IL | MISO_IN | MISO_MO-IL | Internal | Shoulder | B15 | 1203 | 5533 | 0 | 78.5 | 73.5 | 0.01 | 0
2040 | MISO_IN_2_MISO_MO-IL | MISO_IN | MISO_MO-IL | Internal | Summer | B1 | 10 | 5533 | 5533 | 195.21 | 284.23 | 0.01 | 89.01
2040 | MISO_IN_2_MISO_MO-IL | MISO_IN | MISO_MO-IL | Internal | Summer | B2 | 25 | 5533 | 5533 | 275.01 | 284.23 | 0.01 | 9.2
2040 | MISO_IN_2_MISO_MO-IL | MISO_IN | MISO_MO-IL | Internal | Summer | B3 | 75 | 5533 | 5533 | 220.54 | 284.23 | 0.01 | 63.68
2040 | MISO_IN_2_MISO_MO-IL | MISO_IN | MISO_MO-IL | Internal | Summer | B4 | 100 | 5533 | 5533 | 177.95 | 194.14 | 0.01 | 16.18
2040 | MISO_IN_2_MISO_MO-IL | MISO_IN | MISO_MO-IL | Internal | Summer | B5 | 200 | 5533 | 5533 | 177.41 | 189.3 | 0.01 | 11.88
2040 | MISO_IN_2_MISO_MO-IL | MISO_IN | MISO_MO-IL | Internal | Summer | B6 | 300 | 5533 | 5533 | 152.29 | 175.48 | 0.01 | 23.18
2040 | MISO_IN_2_MISO_MO-IL | MISO_IN | MISO_MO-IL | Internal | Summer | B7 | 400 | 5533 | 5533 | 152.29 | 172.88 | 0.01 | 20.57
2040 | MISO_IN_2_MISO_MO-IL | MISO_IN | MISO_MO-IL | Internal | Summer | B8 | 500 | 5533 | 2472.07 | 152.29 | 152.3 | 0.01 | 0
2040 | MISO_IN_2_MISO_MO-IL | MISO_IN | MISO_MO-IL | Internal | Summer | B9 | 800 | 5533 | 350.13 | 152.29 | 152.3 | 0.01 | 0
2040 | MISO_IN_2_MISO_MO-IL | MISO_IN | MISO_MO-IL | Internal | Summer | B10 | 1262 | 5533 | 0 | 107.89 | 100.79 | 0.01 | 0
2040 | MISO_IN_2_MISO_MO-IL | MISO_IN | MISO_MO-IL | Internal | Winter | B16 | 25 | 5533 | 0 | 153.53 | 153.52 | 0.01 | 0
2040 | MISO_IN_2_MISO_MO-IL | MISO_IN | MISO_MO-IL | Internal | Winter | B17 | 100 | 5533 | 0 | 157.28 | 155.78 | 0.01 | 0
2040 | MISO_IN_2_MISO_MO-IL | MISO_IN | MISO_MO-IL | Internal | Winter | B18 | 400 | 5533 | 0 | 153.22 | 153.21 | 0.01 | 0
2040 | MISO_IN_2_MISO_MO-IL | MISO_IN | MISO_MO-IL | Internal | Winter | B19 | 700 | 5533 | 0 | 149.21 | 142.38 | 0.01 | 0
2040 | MISO_IN_2_MISO_MO-IL | MISO_IN | MISO_MO-IL | Internal | Winter | B20 | 935 | 5533 | 0 | 81.44 | 76.25 | 0.01 | 0
2040 | MISO_IN_2_NonRTO_Midwest | MISO_IN | NonRTO_Midwest | Internal | Shoulder | B11 | 25 | 4800 | 0 | 153.88 | 157.66 | 8 | 0
2040 | MISO_IN_2_NonRTO_Midwest | MISO_IN | NonRTO_Midwest | Internal | Shoulder | B12 | 200 | 4800 | 0 | 153.88 | 157.66 | 8 | 0
2040 | MISO_IN_2_NonRTO_Midwest | MISO_IN | NonRTO_Midwest | Internal | Shoulder | B13 | 600 | 4800 | 0 | 151.09 | 157.66 | 8 | 0
2040 | MISO_IN_2_NonRTO_Midwest | MISO_IN | NonRTO_Midwest | Internal | Shoulder | B14 | 900 | 4800 | 63.57 | 149.66 | 157.66 | 8 | 0
2040 | MISO_IN_2_NonRTO_Midwest | MISO_IN | NonRTO_Midwest | Internal | Shoulder | B15 | 1203 | 4800 | 0 | 78.5 | 83.96 | 8 | 0
2040 | MISO_IN_2_NonRTO_Midwest | MISO_IN | NonRTO_Midwest | Internal | Summer | B1 | 10 | 4800 | 2553.49 | 195.21 | 203.21 | 8 | 0
2040 | MISO_IN_2_NonRTO_Midwest | MISO_IN | NonRTO_Midwest | Internal | Summer | B2 | 25 | 4800 | 763.66 | 275.01 | 283.01 | 8 | 0
2040 | MISO_IN_2_NonRTO_Midwest | MISO_IN | NonRTO_Midwest | Internal | Summer | B3 | 75 | 4800 | 1835.77 | 220.54 | 228.54 | 8 | 0
2040 | MISO_IN_2_NonRTO_Midwest | MISO_IN | NonRTO_Midwest | Internal | Summer | B4 | 100 | 4800 | 0 | 177.95 | 177.14 | 8 | 0
2040 | MISO_IN_2_NonRTO_Midwest | MISO_IN | NonRTO_Midwest | Internal | Summer | B5 | 200 | 4800 | 0 | 177.41 | 172.3 | 8 | 0
2040 | MISO_IN_2_NonRTO_Midwest | MISO_IN | NonRTO_Midwest | Internal | Summer | B6 | 300 | 4800 | 0 | 152.29 | 158.48 | 8 | 0
2040 | MISO_IN_2_NonRTO_Midwest | MISO_IN | NonRTO_Midwest | Internal | Summer | B7 | 400 | 4800 | 0 | 152.29 | 155.88 | 8 | 0
2040 | MISO_IN_2_NonRTO_Midwest | MISO_IN | NonRTO_Midwest | Internal | Summer | B8 | 500 | 4800 | 0 | 152.29 | 152.47 | 8 | 0
2040 | MISO_IN_2_NonRTO_Midwest | MISO_IN | NonRTO_Midwest | Internal | Summer | B9 | 800 | 4800 | 0 | 152.29 | 152.47 | 8 | 0
2040 | MISO_IN_2_NonRTO_Midwest | MISO_IN | NonRTO_Midwest | Internal | Summer | B10 | 1262 | 4800 | 0 | 107.89 | 99.89 | 8 | 0
2040 | MISO_IN_2_NonRTO_Midwest | MISO_IN | NonRTO_Midwest | Internal | Winter | B16 | 25 | 4800 | 292.17 | 153.53 | 161.53 | 8 | 0
2040 | MISO_IN_2_NonRTO_Midwest | MISO_IN | NonRTO_Midwest | Internal | Winter | B17 | 100 | 4800 | 0 | 157.28 | 161.53 | 8 | 0
2040 | MISO_IN_2_NonRTO_Midwest | MISO_IN | NonRTO_Midwest | Internal | Winter | B18 | 400 | 4800 | 0 | 153.22 | 160.21 | 8 | 0
2040 | MISO_IN_2_NonRTO_Midwest | MISO_IN | NonRTO_Midwest | Internal | Winter | B19 | 700 | 4800 | 36.92 | 149.21 | 157.21 | 8 | 0
2040 | MISO_IN_2_NonRTO_Midwest | MISO_IN | NonRTO_Midwest | Internal | Winter | B20 | 935 | 4800 | 0 | 81.44 | 86.44 | 8 | 0
2040 | MISO_IN_2_PJM_ROR | MISO_IN | PJM_ROR | Internal | Shoulder | B11 | 25 | 992 | 0 | 153.88 | 153.83 | 2 | 0
2040 | MISO_IN_2_PJM_ROR | MISO_IN | PJM_ROR | Internal | Shoulder | B12 | 200 | 992 | 0 | 153.88 | 153.83 | 2 | 0
2040 | MISO_IN_2_PJM_ROR | MISO_IN | PJM_ROR | Internal | Shoulder | B13 | 600 | 992 | 0 | 151.09 | 149.1 | 2 | 0
2040 | MISO_IN_2_PJM_ROR | MISO_IN | PJM_ROR | Internal | Shoulder | B14 | 900 | 992 | 0 | 149.66 | 149.1 | 2 | 0
2040 | MISO_IN_2_PJM_ROR | MISO_IN | PJM_ROR | Internal | Shoulder | B15 | 1203 | 992 | 195.97 | 78.5 | 80.5 | 2 | 0
2040 | MISO_IN_2_PJM_ROR | MISO_IN | PJM_ROR | Internal | Summer | B1 | 10 | 992 | 992 | 195.21 | 285.01 | 2 | 87.8
2040 | MISO_IN_2_PJM_ROR | MISO_IN | PJM_ROR | Internal | Summer | B2 | 25 | 992 | 992 | 275.01 | 285.01 | 2 | 8
2040 | MISO_IN_2_PJM_ROR | MISO_IN | PJM_ROR | Internal | Summer | B3 | 75 | 992 | 992 | 220.54 | 282.23 | 2 | 59.69
2040 | MISO_IN_2_PJM_ROR | MISO_IN | PJM_ROR | Internal | Summer | B4 | 100 | 992 | 992 | 177.95 | 186.48 | 2 | 6.52
2040 | MISO_IN_2_PJM_ROR | MISO_IN | PJM_ROR | Internal | Summer | B5 | 200 | 992 | 992 | 177.41 | 182.84 | 2 | 3.44
2040 | MISO_IN_2_PJM_ROR | MISO_IN | PJM_ROR | Internal | Summer | B6 | 300 | 992 | 992 | 152.29 | 171.73 | 2 | 17.44
2040 | MISO_IN_2_PJM_ROR | MISO_IN | PJM_ROR | Internal | Summer | B7 | 400 | 992 | 992 | 152.29 | 170.88 | 2 | 16.59
2040 | MISO_IN_2_PJM_ROR | MISO_IN | PJM_ROR | Internal | Summer | B8 | 500 | 992 | 992 | 152.29 | 154.3 | 2 | 0.01
2040 | MISO_IN_2_PJM_ROR | MISO_IN | PJM_ROR | Internal | Summer | B9 | 800 | 992 | 0 | 152.29 | 152.06 | 2 | 0
2040 | MISO_IN_2_PJM_ROR | MISO_IN | PJM_ROR | Internal | Summer | B10 | 1262 | 992 | 0 | 107.89 | 105.9 | 2 | 0
2040 | MISO_IN_2_PJM_ROR | MISO_IN | PJM_ROR | Internal | Winter | B16 | 25 | 992 | 992 | 153.53 | 157.78 | 2 | 2.25
2040 | MISO_IN_2_PJM_ROR | MISO_IN | PJM_ROR | Internal | Winter | B17 | 100 | 992 | 0 | 157.28 | 157.78 | 2 | 0
2040 | MISO_IN_2_PJM_ROR | MISO_IN | PJM_ROR | Internal | Winter | B18 | 400 | 992 | 0 | 153.22 | 152.82 | 2 | 0
2040 | MISO_IN_2_PJM_ROR | MISO_IN | PJM_ROR | Internal | Winter | B19 | 700 | 992 | 36.21 | 149.21 | 151.21 | 2 | 0
2040 | MISO_IN_2_PJM_ROR | MISO_IN | PJM_ROR | Internal | Winter | B20 | 935 | 992 | 0 | 81.44 | 80.5 | 2 | 0
2040 | MISO_MI_2_MISO_IN | MISO_MI | MISO_IN | Internal | Shoulder | B11 | 25 | 2066 | 0 | 153.95 | 153.88 | 0.01 | 0
2040 | MISO_MI_2_MISO_IN | MISO_MI | MISO_IN | Internal | Shoulder | B12 | 200 | 2066 | 0 | 153.9 | 153.88 | 0.01 | 0
2040 | MISO_MI_2_MISO_IN | MISO_MI | MISO_IN | Internal | Shoulder | B13 | 600 | 2066 | 0 | 151.1 | 151.09 | 0.01 | 0
2040 | MISO_MI_2_MISO_IN | MISO_MI | MISO_IN | Internal | Shoulder | B14 | 900 | 2066 | 0 | 150.16 | 149.66 | 0.01 | 0
2040 | MISO_MI_2_MISO_IN | MISO_MI | MISO_IN | Internal | Shoulder | B15 | 1203 | 2066 | 0 | 82.5 | 78.5 | 0.01 | 0
2040 | MISO_MI_2_MISO_IN | MISO_MI | MISO_IN | Internal | Summer | B1 | 10 | 2066 | 0 | 283.01 | 195.21 | 0.01 | 0
2040 | MISO_MI_2_MISO_IN | MISO_MI | MISO_IN | Internal | Summer | B2 | 25 | 2066 | 0 | 275.03 | 275.01 | 0.01 | 0
2040 | MISO_MI_2_MISO_IN | MISO_MI | MISO_IN | Internal | Summer | B3 | 75 | 2066 | 0 | 220.55 | 220.54 | 0.01 | 0
2040 | MISO_MI_2_MISO_IN | MISO_MI | MISO_IN | Internal | Summer | B4 | 100 | 2066 | 0 | 177.97 | 177.95 | 0.01 | 0
2040 | MISO_MI_2_MISO_IN | MISO_MI | MISO_IN | Internal | Summer | B5 | 200 | 2066 | 0 | 177.42 | 177.41 | 0.01 | 0
2040 | MISO_MI_2_MISO_IN | MISO_MI | MISO_IN | Internal | Summer | B6 | 300 | 2066 | 0 | 152.77 | 152.29 | 0.01 | 0
2040 | MISO_MI_2_MISO_IN | MISO_MI | MISO_IN | Internal | Summer | B7 | 400 | 2066 | 0 | 152.77 | 152.29 | 0.01 | 0
2040 | MISO_MI_2_MISO_IN | MISO_MI | MISO_IN | Internal | Summer | B8 | 500 | 2066 | 0 | 152.77 | 152.29 | 0.01 | 0
2040 | MISO_MI_2_MISO_IN | MISO_MI | MISO_IN | Internal | Summer | B9 | 800 | 2066 | 0 | 152.3 | 152.29 | 0.01 | 0
2040 | MISO_MI_2_MISO_IN | MISO_MI | MISO_IN | Internal | Summer | B10 | 1262 | 2066 | 0 | 107.9 | 107.89 | 0.01 | 0
2040 | MISO_MI_2_MISO_IN | MISO_MI | MISO_IN | Internal | Winter | B16 | 25 | 2066 | 0 | 156.72 | 153.53 | 0.01 | 0
2040 | MISO_MI_2_MISO_IN | MISO_MI | MISO_IN | Internal | Winter | B17 | 100 | 2066 | 0 | 157.29 | 157.28 | 0.01 | 0
2040 | MISO_MI_2_MISO_IN | MISO_MI | MISO_IN | Internal | Winter | B18 | 400 | 2066 | 0 | 153.23 | 153.22 | 0.01 | 0
2040 | MISO_MI_2_MISO_IN | MISO_MI | MISO_IN | Internal | Winter | B19 | 700 | 2066 | 0 | 153.21 | 149.21 | 0.01 | 0
2040 | MISO_MI_2_MISO_IN | MISO_MI | MISO_IN | Internal | Winter | B20 | 935 | 2066 | 0 | 82.51 | 81.44 | 0.01 | 0
2040 | MISO_MI_2_MISO_WUMS | MISO_MI | MISO_WUMS | Internal | Shoulder | B11 | 25 | 1440 | 1022.22 | 153.95 | 153.96 | 0.01 | 0
2040 | MISO_MI_2_MISO_WUMS | MISO_MI | MISO_WUMS | Internal | Shoulder | B12 | 200 | 1440 | 359.5 | 153.9 | 153.91 | 0.01 | 0
2040 | MISO_MI_2_MISO_WUMS | MISO_MI | MISO_WUMS | Internal | Shoulder | B13 | 600 | 1440 | 0 | 151.1 | 151.1 | 0.01 | 0
2040 | MISO_MI_2_MISO_WUMS | MISO_MI | MISO_WUMS | Internal | Shoulder | B14 | 900 | 1440 | 0 | 150.16 | 150.16 | 0.01 | 0
2040 | MISO_MI_2_MISO_WUMS | MISO_MI | MISO_WUMS | Internal | Shoulder | B15 | 1203 | 1440 | 0 | 82.5 | 82.48 | 0.01 | 0
2040 | MISO_MI_2_MISO_WUMS | MISO_MI | MISO_WUMS | Internal | Summer | B1 | 10 | 1440 | 0 | 283.01 | 283 | 0.01 | 0
2040 | MISO_MI_2_MISO_WUMS | MISO_MI | MISO_WUMS | Internal | Summer | B2 | 25 | 1440 | 0 | 275.03 | 275.01 | 0.01 | 0
2040 | MISO_MI_2_MISO_WUMS | MISO_MI | MISO_WUMS | Internal | Summer | B3 | 75 | 1440 | 0 | 220.55 | 205.1 | 0.01 | 0
2040 | MISO_MI_2_MISO_WUMS | MISO_MI | MISO_WUMS | Internal | Summer | B4 | 100 | 1440 | 0 | 177.97 | 177.31 | 0.01 | 0
2040 | MISO_MI_2_MISO_WUMS | MISO_MI | MISO_WUMS | Internal | Summer | B5 | 200 | 1440 | 0 | 177.42 | 177.31 | 0.01 | 0
2040 | MISO_MI_2_MISO_WUMS | MISO_MI | MISO_WUMS | Internal | Summer | B6 | 300 | 1440 | 0 | 152.77 | 152.76 | 0.01 | 0
2040 | MISO_MI_2_MISO_WUMS | MISO_MI | MISO_WUMS | Internal | Summer | B7 | 400 | 1440 | 0 | 152.77 | 152.76 | 0.01 | 0
2040 | MISO_MI_2_MISO_WUMS | MISO_MI | MISO_WUMS | Internal | Summer | B8 | 500 | 1440 | 0 | 152.77 | 152.21 | 0.01 | 0
2040 | MISO_MI_2_MISO_WUMS | MISO_MI | MISO_WUMS | Internal | Summer | B9 | 800 | 1440 | 0 | 152.3 | 152.21 | 0.01 | 0
2040 | MISO_MI_2_MISO_WUMS | MISO_MI | MISO_WUMS | Internal | Summer | B10 | 1262 | 1440 | 0 | 107.9 | 104.24 | 0.01 | 0
2040 | MISO_MI_2_MISO_WUMS | MISO_MI | MISO_WUMS | Internal | Winter | B16 | 25 | 1440 | 712.81 | 156.72 | 156.74 | 0.01 | 0
2040 | MISO_MI_2_MISO_WUMS | MISO_MI | MISO_WUMS | Internal | Winter | B17 | 100 | 1440 | 422.7 | 157.29 | 157.3 | 0.01 | 0
2040 | MISO_MI_2_MISO_WUMS | MISO_MI | MISO_WUMS | Internal | Winter | B18 | 400 | 1440 | 178.02 | 153.23 | 153.25 | 0.01 | 0
2040 | MISO_MI_2_MISO_WUMS | MISO_MI | MISO_WUMS | Internal | Winter | B19 | 700 | 1440 | 0 | 153.21 | 153.21 | 0.01 | 0
2040 | MISO_MI_2_MISO_WUMS | MISO_MI | MISO_WUMS | Internal | Winter | B20 | 935 | 1440 | 0 | 82.51 | 82.5 | 0.01 | 0
2040 | MISO_MI_2_PJM_ROR | MISO_MI | PJM_ROR | Internal | Shoulder | B11 | 25 | 1424 | 0 | 153.95 | 153.83 | 2 | 0
2040 | MISO_MI_2_PJM_ROR | MISO_MI | PJM_ROR | Internal | Shoulder | B12 | 200 | 1424 | 0 | 153.9 | 153.83 | 2 | 0
2040 | MISO_MI_2_PJM_ROR | MISO_MI | PJM_ROR | Internal | Shoulder | B13 | 600 | 1424 | 0 | 151.1 | 149.1 | 2 | 0
2040 | MISO_MI_2_PJM_ROR | MISO_MI | PJM_ROR | Internal | Shoulder | B14 | 900 | 1424 | 0 | 150.16 | 149.1 | 2 | 0
2040 | MISO_MI_2_PJM_ROR | MISO_MI | PJM_ROR | Internal | Shoulder | B15 | 1203 | 1424 | 0 | 82.5 | 80.5 | 2 | 0
2040 | MISO_MI_2_PJM_ROR | MISO_MI | PJM_ROR | Internal | Summer | B1 | 10 | 1424 | 433.56 | 283.01 | 285.01 | 2 | 0
2040 | MISO_MI_2_PJM_ROR | MISO_MI | PJM_ROR | Internal | Summer | B2 | 25 | 1424 | 1424 | 275.03 | 285.01 | 2 | 7.99
2040 | MISO_MI_2_PJM_ROR | MISO_MI | PJM_ROR | Internal | Summer | B3 | 75 | 1424 | 1424 | 220.55 | 282.23 | 2 | 59.68
2040 | MISO_MI_2_PJM_ROR | MISO_MI | PJM_ROR | Internal | Summer | B4 | 100 | 1424 | 1424 | 177.97 | 186.48 | 2 | 6.51
2040 | MISO_MI_2_PJM_ROR | MISO_MI | PJM_ROR | Internal | Summer | B5 | 200 | 1424 | 1424 | 177.42 | 182.84 | 2 | 3.43
2040 | MISO_MI_2_PJM_ROR | MISO_MI | PJM_ROR | Internal | Summer | B6 | 300 | 1424 | 1424 | 152.77 | 171.73 | 2 | 16.96
2040 | MISO_MI_2_PJM_ROR | MISO_MI | PJM_ROR | Internal | Summer | B7 | 400 | 1424 | 1424 | 152.77 | 170.88 | 2 | 16.11
2040 | MISO_MI_2_PJM_ROR | MISO_MI | PJM_ROR | Internal | Summer | B8 | 500 | 1424 | 0 | 152.77 | 154.3 | 2 | 0
2040 | MISO_MI_2_PJM_ROR | MISO_MI | PJM_ROR | Internal | Summer | B9 | 800 | 1424 | 0 | 152.3 | 152.06 | 2 | 0
2040 | MISO_MI_2_PJM_ROR | MISO_MI | PJM_ROR | Internal | Summer | B10 | 1262 | 1424 | 0 | 107.9 | 105.9 | 2 | 0
2040 | MISO_MI_2_PJM_ROR | MISO_MI | PJM_ROR | Internal | Winter | B16 | 25 | 1424 | 0 | 156.72 | 157.78 | 2 | 0
2040 | MISO_MI_2_PJM_ROR | MISO_MI | PJM_ROR | Internal | Winter | B17 | 100 | 1424 | 0 | 157.29 | 157.78 | 2 | 0
2040 | MISO_MI_2_PJM_ROR | MISO_MI | PJM_ROR | Internal | Winter | B18 | 400 | 1424 | 0 | 153.23 | 152.82 | 2 | 0
2040 | MISO_MI_2_PJM_ROR | MISO_MI | PJM_ROR | Internal | Winter | B19 | 700 | 1424 | 0 | 153.21 | 151.21 | 2 | 0
2040 | MISO_MI_2_PJM_ROR | MISO_MI | PJM_ROR | Internal | Winter | B20 | 935 | 1424 | 0 | 82.51 | 80.5 | 2 | 0
2040 | MISO_MO-IL_2_ENT | MISO_MO-IL | ENT | Internal | Shoulder | B11 | 25 | 2540 | 861.09 | 153.9 | 161.9 | 8 | 0
2040 | MISO_MO-IL_2_ENT | MISO_MO-IL | ENT | Internal | Shoulder | B12 | 200 | 2540 | 0 | 153.87 | 156.63 | 8 | 0
2040 | MISO_MO-IL_2_ENT | MISO_MO-IL | ENT | Internal | Shoulder | B13 | 600 | 2540 | 0 | 151.08 | 156.63 | 8 | 0
2040 | MISO_MO-IL_2_ENT | MISO_MO-IL | ENT | Internal | Shoulder | B14 | 900 | 2540 | 0 | 141.62 | 142.94 | 8 | 0
2040 | MISO_MO-IL_2_ENT | MISO_MO-IL | ENT | Internal | Shoulder | B15 | 1203 | 2540 | 0 | 73.5 | 73.5 | 8 | 0
2040 | MISO_MO-IL_2_ENT | MISO_MO-IL | ENT | Internal | Summer | B1 | 10 | 2540 | 0 | 284.23 | 290.01 | 8 | 0
2040 | MISO_MO-IL_2_ENT | MISO_MO-IL | ENT | Internal | Summer | B2 | 25 | 2540 | 0 | 284.23 | 289.22 | 8 | 0
2040 | MISO_MO-IL_2_ENT | MISO_MO-IL | ENT | Internal | Summer | B3 | 75 | 2540 | 0 | 284.23 | 279.41 | 8 | 0
2040 | MISO_MO-IL_2_ENT | MISO_MO-IL | ENT | Internal | Summer | B4 | 100 | 2540 | 0 | 194.14 | 193.34 | 8 | 0
2040 | MISO_MO-IL_2_ENT | MISO_MO-IL | ENT | Internal | Summer | B5 | 200 | 2540 | 0 | 189.3 | 181.3 | 8 | 0
2040 | MISO_MO-IL_2_ENT | MISO_MO-IL | ENT | Internal | Summer | B6 | 300 | 2540 | 0 | 175.48 | 175.48 | 8 | 0
2040 | MISO_MO-IL_2_ENT | MISO_MO-IL | ENT | Internal | Summer | B7 | 400 | 2540 | 0 | 172.88 | 172 | 8 | 0
2040 | MISO_MO-IL_2_ENT | MISO_MO-IL | ENT | Internal | Summer | B8 | 500 | 2540 | 0 | 152.3 | 154.98 | 8 | 0
2040 | MISO_MO-IL_2_ENT | MISO_MO-IL | ENT | Internal | Summer | B9 | 800 | 2540 | 0 | 152.3 | 154.98 | 8 | 0
2040 | MISO_MO-IL_2_ENT | MISO_MO-IL | ENT | Internal | Summer | B10 | 1262 | 2540 | 0 | 100.79 | 92.79 | 8 | 0
2040 | MISO_MO-IL_2_ENT | MISO_MO-IL | ENT | Internal | Winter | B16 | 25 | 2540 | 0 | 153.52 | 160.17 | 8 | 0
2040 | MISO_MO-IL_2_ENT | MISO_MO-IL | ENT | Internal | Winter | B17 | 100 | 2540 | 0 | 155.78 | 160.17 | 8 | 0
2040 | MISO_MO-IL_2_ENT | MISO_MO-IL | ENT | Internal | Winter | B18 | 400 | 2540 | 0 | 153.21 | 159.97 | 8 | 0
2040 | MISO_MO-IL_2_ENT | MISO_MO-IL | ENT | Internal | Winter | B19 | 700 | 2540 | 0 | 142.38 | 143.21 | 8 | 0
2040 | MISO_MO-IL_2_ENT | MISO_MO-IL | ENT | Internal | Winter | B20 | 935 | 2540 | 0 | 76.25 | 76.25 | 8 | 0
2040 | MISO_MO-IL_2_MISO_IN | MISO_MO-IL | MISO_IN | Internal | Shoulder | B11 | 25 | 2633 | 0 | 153.9 | 153.88 | 0.01 | 0
2040 | MISO_MO-IL_2_MISO_IN | MISO_MO-IL | MISO_IN | Internal | Shoulder | B12 | 200 | 2633 | 2028.52 | 153.87 | 153.88 | 0.01 | 0
2040 | MISO_MO-IL_2_MISO_IN | MISO_MO-IL | MISO_IN | Internal | Shoulder | B13 | 600 | 2633 | 2010.08 | 151.08 | 151.09 | 0.01 | 0
2040 | MISO_MO-IL_2_MISO_IN | MISO_MO-IL | MISO_IN | Internal | Shoulder | B14 | 900 | 2633 | 2633 | 141.62 | 149.66 | 0.01 | 8.03
2040 | MISO_MO-IL_2_MISO_IN | MISO_MO-IL | MISO_IN | Internal | Shoulder | B15 | 1203 | 2633 | 2633 | 73.5 | 78.5 | 0.01 | 4.99
2040 | MISO_MO-IL_2_MISO_IN | MISO_MO-IL | MISO_IN | Internal | Summer | B1 | 10 | 2633 | 0 | 284.23 | 195.21 | 0.01 | 0
2040 | MISO_MO-IL_2_MISO_IN | MISO_MO-IL | MISO_IN | Internal | Summer | B2 | 25 | 2633 | 0 | 284.23 | 275.01 | 0.01 | 0
2040 | MISO_MO-IL_2_MISO_IN | MISO_MO-IL | MISO_IN | Internal | Summer | B3 | 75 | 2633 | 0 | 284.23 | 220.54 | 0.01 | 0
2040 | MISO_MO-IL_2_MISO_IN | MISO_MO-IL | MISO_IN | Internal | Summer | B4 | 100 | 2633 | 0 | 194.14 | 177.95 | 0.01 | 0
2040 | MISO_MO-IL_2_MISO_IN | MISO_MO-IL | MISO_IN | Internal | Summer | B5 | 200 | 2633 | 0 | 189.3 | 177.41 | 0.01 | 0
2040 | MISO_MO-IL_2_MISO_IN | MISO_MO-IL | MISO_IN | Internal | Summer | B6 | 300 | 2633 | 0 | 175.48 | 152.29 | 0.01 | 0
2040 | MISO_MO-IL_2_MISO_IN | MISO_MO-IL | MISO_IN | Internal | Summer | B7 | 400 | 2633 | 0 | 172.88 | 152.29 | 0.01 | 0
2040 | MISO_MO-IL_2_MISO_IN | MISO_MO-IL | MISO_IN | Internal | Summer | B8 | 500 | 2633 | 0 | 152.3 | 152.29 | 0.01 | 0
2040 | MISO_MO-IL_2_MISO_IN | MISO_MO-IL | MISO_IN | Internal | Summer | B9 | 800 | 2633 | 0 | 152.3 | 152.29 | 0.01 | 0
2040 | MISO_MO-IL_2_MISO_IN | MISO_MO-IL | MISO_IN | Internal | Summer | B10 | 1262 | 2633 | 2633 | 100.79 | 107.89 | 0.01 | 7.09
2040 | MISO_MO-IL_2_MISO_IN | MISO_MO-IL | MISO_IN | Internal | Winter | B16 | 25 | 2633 | 2159.05 | 153.52 | 153.53 | 0.01 | 0
2040 | MISO_MO-IL_2_MISO_IN | MISO_MO-IL | MISO_IN | Internal | Winter | B17 | 100 | 2633 | 2633 | 155.78 | 157.28 | 0.01 | 1.49
2040 | MISO_MO-IL_2_MISO_IN | MISO_MO-IL | MISO_IN | Internal | Winter | B18 | 400 | 2633 | 2443.1 | 153.21 | 153.22 | 0.01 | 0
2040 | MISO_MO-IL_2_MISO_IN | MISO_MO-IL | MISO_IN | Internal | Winter | B19 | 700 | 2633 | 2633 | 142.38 | 149.21 | 0.01 | 6.82
2040 | MISO_MO-IL_2_MISO_IN | MISO_MO-IL | MISO_IN | Internal | Winter | B20 | 935 | 2633 | 2633 | 76.25 | 81.44 | 0.01 | 5.17
2040 | MISO_MO-IL_2_MISO_W | MISO_MO-IL | MISO_W | Internal | Shoulder | B11 | 25 | 1075 | 1075 | 153.9 | 153.95 | 0.01 | 0.04
2040 | MISO_MO-IL_2_MISO_W | MISO_MO-IL | MISO_W | Internal | Shoulder | B12 | 200 | 1075 | 0 | 153.87 | 151.83 | 0.01 | 0
2040 | MISO_MO-IL_2_MISO_W | MISO_MO-IL | MISO_W | Internal | Shoulder | B13 | 600 | 1075 | 0 | 151.08 | 144.38 | 0.01 | 0
2040 | MISO_MO-IL_2_MISO_W | MISO_MO-IL | MISO_W | Internal | Shoulder | B14 | 900 | 1075 | 0 | 141.62 | 66.5 | 0.01 | 0
2040 | MISO_MO-IL_2_MISO_W | MISO_MO-IL | MISO_W | Internal | Shoulder | B15 | 1203 | 1075 | 0 | 73.5 | 52.74 | 0.01 | 0
2040 | MISO_MO-IL_2_MISO_W | MISO_MO-IL | MISO_W | Internal | Summer | B1 | 10 | 1075 | 1075 | 284.23 | 284.48 | 0.01 | 0.24
2040 | MISO_MO-IL_2_MISO_W | MISO_MO-IL | MISO_W | Internal | Summer | B2 | 25 | 1075 | 0 | 284.23 | 284.22 | 0.01 | 0
2040 | MISO_MO-IL_2_MISO_W | MISO_MO-IL | MISO_W | Internal | Summer | B3 | 75 | 1075 | 1075 | 284.23 | 284.48 | 0.01 | 0.24
2040 | MISO_MO-IL_2_MISO_W | MISO_MO-IL | MISO_W | Internal | Summer | B4 | 100 | 1075 | 1075 | 194.14 | 194.35 | 0.01 | 0.2
2040 | MISO_MO-IL_2_MISO_W | MISO_MO-IL | MISO_W | Internal | Summer | B5 | 200 | 1075 | 1075 | 189.3 | 189.34 | 0.01 | 0.03
2040 | MISO_MO-IL_2_MISO_W | MISO_MO-IL | MISO_W | Internal | Summer | B6 | 300 | 1075 | 1075 | 175.48 | 181.19 | 0.01 | 5.7
2040 | MISO_MO-IL_2_MISO_W | MISO_MO-IL | MISO_W | Internal | Summer | B7 | 400 | 1075 | 1075 | 172.88 | 173 | 0.01 | 0.11
2040 | MISO_MO-IL_2_MISO_W | MISO_MO-IL | MISO_W | Internal | Summer | B8 | 500 | 1075 | 0 | 152.3 | 152.22 | 0.01 | 0
2040 | MISO_MO-IL_2_MISO_W | MISO_MO-IL | MISO_W | Internal | Summer | B9 | 800 | 1075 | 0 | 152.3 | 152.19 | 0.01 | 0
2040 | MISO_MO-IL_2_MISO_W | MISO_MO-IL | MISO_W | Internal | Summer | B10 | 1262 | 1075 | 0 | 100.79 | 80.79 | 0.01 | 0
2040 | MISO_MO-IL_2_MISO_W | MISO_MO-IL | MISO_W | Internal | Winter | B16 | 25 | 1075 | 0 | 153.52 | 64.28 | 0.01 | 0
2040 | MISO_MO-IL_2_MISO_W | MISO_MO-IL | MISO_W | Internal | Winter | B17 | 100 | 1075 | 0 | 155.78 | 107.89 | 0.01 | 0
2040 | MISO_MO-IL_2_MISO_W | MISO_MO-IL | MISO_W | Internal | Winter | B18 | 400 | 1075 | 0 | 153.21 | 141.21 | 0.01 | 0
2040 | MISO_MO-IL_2_MISO_W | MISO_MO-IL | MISO_W | Internal | Winter | B19 | 700 | 1075 | 0 | 142.38 | 130.38 | 0.01 | 0
2040 | MISO_MO-IL_2_MISO_W | MISO_MO-IL | MISO_W | Internal | Winter | B20 | 935 | 1075 | 0 | 76.25 | 64.25 | 0.01 | 0
2040 | MISO_MO-IL_2_PJM_ROR | MISO_MO-IL | PJM_ROR | Internal | Shoulder | B11 | 25 | 1212 | 0 | 153.9 | 153.83 | 2 | 0
2040 | MISO_MO-IL_2_PJM_ROR | MISO_MO-IL | PJM_ROR | Internal | Shoulder | B12 | 200 | 1212 | 0 | 153.87 | 153.83 | 2 | 0
2040 | MISO_MO-IL_2_PJM_ROR | MISO_MO-IL | PJM_ROR | Internal | Shoulder | B13 | 600 | 1212 | 0 | 151.08 | 149.1 | 2 | 0
2040 | MISO_MO-IL_2_PJM_ROR | MISO_MO-IL | PJM_ROR | Internal | Shoulder | B14 | 900 | 1212 | 1212 | 141.62 | 149.1 | 2 | 5.49
2040 | MISO_MO-IL_2_PJM_ROR | MISO_MO-IL | PJM_ROR | Internal | Shoulder | B15 | 1203 | 1212 | 1212 | 73.5 | 80.5 | 2 | 5
2040 | MISO_MO-IL_2_PJM_ROR | MISO_MO-IL | PJM_ROR | Internal | Summer | B1 | 10 | 1212 | 0 | 284.23 | 285.01 | 2 | 0
2040 | MISO_MO-IL_2_PJM_ROR | MISO_MO-IL | PJM_ROR | Internal | Summer | B2 | 25 | 1212 | 0 | 284.23 | 285.01 | 2 | 0
2040 | MISO_MO-IL_2_PJM_ROR | MISO_MO-IL | PJM_ROR | Internal | Summer | B3 | 75 | 1212 | 0 | 284.23 | 282.23 | 2 | 0
2040 | MISO_MO-IL_2_PJM_ROR | MISO_MO-IL | PJM_ROR | Internal | Summer | B4 | 100 | 1212 | 0 | 194.14 | 186.48 | 2 | 0
2040 | MISO_MO-IL_2_PJM_ROR | MISO_MO-IL | PJM_ROR | Internal | Summer | B5 | 200 | 1212 | 0 | 189.3 | 182.84 | 2 | 0
2040 | MISO_MO-IL_2_PJM_ROR | MISO_MO-IL | PJM_ROR | Internal | Summer | B6 | 300 | 1212 | 0 | 175.48 | 171.73 | 2 | 0
2040 | MISO_MO-IL_2_PJM_ROR | MISO_MO-IL | PJM_ROR | Internal | Summer | B7 | 400 | 1212 | 0 | 172.88 | 170.88 | 2 | 0
2040 | MISO_MO-IL_2_PJM_ROR | MISO_MO-IL | PJM_ROR | Internal | Summer | B8 | 500 | 1212 | 440.88 | 152.3 | 154.3 | 2 | 0
2040 | MISO_MO-IL_2_PJM_ROR | MISO_MO-IL | PJM_ROR | Internal | Summer | B9 | 800 | 1212 | 0 | 152.3 | 152.06 | 2 | 0
2040 | MISO_MO-IL_2_PJM_ROR | MISO_MO-IL | PJM_ROR | Internal | Summer | B10 | 1262 | 1212 | 1212 | 100.79 | 105.9 | 2 | 3.11
2040 | MISO_MO-IL_2_PJM_ROR | MISO_MO-IL | PJM_ROR | Internal | Winter | B16 | 25 | 1212 | 1212 | 153.52 | 157.78 | 2 | 2.27
2040 | MISO_MO-IL_2_PJM_ROR | MISO_MO-IL | PJM_ROR | Internal | Winter | B17 | 100 | 1212 | 669.78 | 155.78 | 157.78 | 2 | 0
2040 | MISO_MO-IL_2_PJM_ROR | MISO_MO-IL | PJM_ROR | Internal | Winter | B18 | 400 | 1212 | 0 | 153.21 | 152.82 | 2 | 0
2040 | MISO_MO-IL_2_PJM_ROR | MISO_MO-IL | PJM_ROR | Internal | Winter | B19 | 700 | 1212 | 1212 | 142.38 | 151.21 | 2 | 6.83
2040 | MISO_MO-IL_2_PJM_ROR | MISO_MO-IL | PJM_ROR | Internal | Winter | B20 | 935 | 1212 | 1212 | 76.25 | 80.5 | 2 | 2.24
2040 | MISO_MO-IL_2_SPP_N | MISO_MO-IL | SPP_N | Internal | Shoulder | B11 | 25 | 2000 | 0 | 153.9 | 160.95 | 8 | 0
2040 | MISO_MO-IL_2_SPP_N | MISO_MO-IL | SPP_N | Internal | Shoulder | B12 | 200 | 2000 | 0 | 153.87 | 156.44 | 8 | 0
2040 | MISO_MO-IL_2_SPP_N | MISO_MO-IL | SPP_N | Internal | Shoulder | B13 | 600 | 2000 | 0 | 151.08 | 151.38 | 8 | 0
2040 | MISO_MO-IL_2_SPP_N | MISO_MO-IL | SPP_N | Internal | Shoulder | B14 | 900 | 2000 | 0 | 141.62 | 73.5 | 8 | 0
2040 | MISO_MO-IL_2_SPP_N | MISO_MO-IL | SPP_N | Internal | Shoulder | B15 | 1203 | 2000 | 0 | 73.5 | 59.74 | 8 | 0
2040 | MISO_MO-IL_2_SPP_N | MISO_MO-IL | SPP_N | Internal | Summer | B1 | 10 | 2000 | 0 | 284.23 | 213.34 | 8 | 0
2040 | MISO_MO-IL_2_SPP_N | MISO_MO-IL | SPP_N | Internal | Summer | B2 | 25 | 2000 | 0 | 284.23 | 284.22 | 8 | 0
2040 | MISO_MO-IL_2_SPP_N | MISO_MO-IL | SPP_N | Internal | Summer | B3 | 75 | 2000 | 0 | 284.23 | 287.41 | 8 | 0
2040 | MISO_MO-IL_2_SPP_N | MISO_MO-IL | SPP_N | Internal | Summer | B4 | 100 | 2000 | 0 | 194.14 | 201.34 | 8 | 0
2040 | MISO_MO-IL_2_SPP_N | MISO_MO-IL | SPP_N | Internal | Summer | B5 | 200 | 2000 | 0 | 189.3 | 189.3 | 8 | 0
2040 | MISO_MO-IL_2_SPP_N | MISO_MO-IL | SPP_N | Internal | Summer | B6 | 300 | 2000 | 775.58 | 175.48 | 183.48 | 8 | 0
2040 | MISO_MO-IL_2_SPP_N | MISO_MO-IL | SPP_N | Internal | Summer | B7 | 400 | 2000 | 0 | 172.88 | 180 | 8 | 0
2040 | MISO_MO-IL_2_SPP_N | MISO_MO-IL | SPP_N | Internal | Summer | B8 | 500 | 2000 | 0 | 152.3 | 159.22 | 8 | 0
2040 | MISO_MO-IL_2_SPP_N | MISO_MO-IL | SPP_N | Internal | Summer | B9 | 800 | 2000 | 0 | 152.3 | 155.86 | 8 | 0
2040 | MISO_MO-IL_2_SPP_N | MISO_MO-IL | SPP_N | Internal | Summer | B10 | 1262 | 2000 | 0 | 100.79 | 87.79 | 8 | 0
2040 | MISO_MO-IL_2_SPP_N | MISO_MO-IL | SPP_N | Internal | Winter | B16 | 25 | 2000 | 0 | 153.52 | 117.52 | 8 | 0
2040 | MISO_MO-IL_2_SPP_N | MISO_MO-IL | SPP_N | Internal | Winter | B17 | 100 | 2000 | 0 | 155.78 | 114.9 | 8 | 0
2040 | MISO_MO-IL_2_SPP_N | MISO_MO-IL | SPP_N | Internal | Winter | B18 | 400 | 2000 | 0 | 153.21 | 148.21 | 8 | 0
2040 | MISO_MO-IL_2_SPP_N | MISO_MO-IL | SPP_N | Internal | Winter | B19 | 700 | 2000 | 0 | 142.38 | 137.38 | 8 | 0
2040 | MISO_MO-IL_2_SPP_N | MISO_MO-IL | SPP_N | Internal | Winter | B20 | 935 | 2000 | 0 | 76.25 | 71.25 | 8 | 0
2040 | MISO_MO-IL_2_TVA_Transmission | MISO_MO-IL | TVA_Transmission | Internal | Shoulder | B11 | 25 | 4000 | 0 | 153.9 | 159.83 | 8 | 0
2040 | MISO_MO-IL_2_TVA_Transmission | MISO_MO-IL | TVA_Transmission | Internal | Shoulder | B12 | 200 | 4000 | 0 | 153.87 | 151.92 | 8 | 0
2040 | MISO_MO-IL_2_TVA_Transmission | MISO_MO-IL | TVA_Transmission | Internal | Shoulder | B13 | 600 | 4000 | 0 | 151.08 | 149.1 | 8 | 0
2040 | MISO_MO-IL_2_TVA_Transmission | MISO_MO-IL | TVA_Transmission | Internal | Shoulder | B14 | 900 | 4000 | 0 | 141.62 | 149.1 | 8 | 0
2040 | MISO_MO-IL_2_TVA_Transmission | MISO_MO-IL | TVA_Transmission | Internal | Shoulder | B15 | 1203 | 4000 | 1491.87 | 73.5 | 81.5 | 8 | 0
2040 | MISO_MO-IL_2_TVA_Transmission | MISO_MO-IL | TVA_Transmission | Internal | Summer | B1 | 10 | 4000 | 0 | 284.23 | 291.01 | 8 | 0
2040 | MISO_MO-IL_2_TVA_Transmission | MISO_MO-IL | TVA_Transmission | Internal | Summer | B2 | 25 | 4000 | 0 | 284.23 | 291.01 | 8 | 0
2040 | MISO_MO-IL_2_TVA_Transmission | MISO_MO-IL | TVA_Transmission | Internal | Summer | B3 | 75 | 4000 | 0 | 284.23 | 275.23 | 8 | 0
2040 | MISO_MO-IL_2_TVA_Transmission | MISO_MO-IL | TVA_Transmission | Internal | Summer | B4 | 100 | 4000 | 0 | 194.14 | 185.14 | 8 | 0
2040 | MISO_MO-IL_2_TVA_Transmission | MISO_MO-IL | TVA_Transmission | Internal | Summer | B5 | 200 | 4000 | 0 | 189.3 | 180.3 | 8 | 0
2040 | MISO_MO-IL_2_TVA_Transmission | MISO_MO-IL | TVA_Transmission | Internal | Summer | B6 | 300 | 4000 | 0 | 175.48 | 166.48 | 8 | 0
2040 | MISO_MO-IL_2_TVA_Transmission | MISO_MO-IL | TVA_Transmission | Internal | Summer | B7 | 400 | 4000 | 0 | 172.88 | 163.88 | 8 | 0
2040 | MISO_MO-IL_2_TVA_Transmission | MISO_MO-IL | TVA_Transmission | Internal | Summer | B8 | 500 | 4000 | 0 | 152.3 | 157.94 | 8 | 0
2040 | MISO_MO-IL_2_TVA_Transmission | MISO_MO-IL | TVA_Transmission | Internal | Summer | B9 | 800 | 4000 | 0 | 152.3 | 156.9 | 8 | 0
2040 | MISO_MO-IL_2_TVA_Transmission | MISO_MO-IL | TVA_Transmission | Internal | Summer | B10 | 1262 | 4000 | 0 | 100.79 | 92.79 | 8 | 0
2040 | MISO_MO-IL_2_TVA_Transmission | MISO_MO-IL | TVA_Transmission | Internal | Winter | B16 | 25 | 4000 | 1260.11 | 153.52 | 161.52 | 8 | 0
2040 | MISO_MO-IL_2_TVA_Transmission | MISO_MO-IL | TVA_Transmission | Internal | Winter | B17 | 100 | 4000 | 0 | 155.78 | 161.24 | 8 | 0
2040 | MISO_MO-IL_2_TVA_Transmission | MISO_MO-IL | TVA_Transmission | Internal | Winter | B18 | 400 | 4000 | 0 | 153.21 | 151.21 | 8 | 0
2040 | MISO_MO-IL_2_TVA_Transmission | MISO_MO-IL | TVA_Transmission | Internal | Winter | B19 | 700 | 4000 | 0 | 142.38 | 149.37 | 8 | 0
2040 | MISO_MO-IL_2_TVA_Transmission | MISO_MO-IL | TVA_Transmission | Internal | Winter | B20 | 935 | 4000 | 1337.22 | 76.25 | 84.25 | 8 | 0
2040 | MISO_W_2_IESO | MISO_W | IESO | Internal | Shoulder | B11 | 25 | 90 | 0 | 153.95 | 75.5 | 8 | 0
2040 | MISO_W_2_IESO | MISO_W | IESO | Internal | Shoulder | B12 | 200 | 90 | 0 | 151.83 | 89.87 | 8 | 0
2040 | MISO_W_2_IESO | MISO_W | IESO | Internal | Shoulder | B13 | 600 | 90 | 0 | 144.38 | 75.5 | 8 | 0
2040 | MISO_W_2_IESO | MISO_W | IESO | Internal | Shoulder | B14 | 900 | 90 | 90 | 66.5 | 75.5 | 8 | 1
2040 | MISO_W_2_IESO | MISO_W | IESO | Internal | Shoulder | B15 | 1203 | 90 | 90 | 52.74 | 75.5 | 8 | 14.75
2040 | MISO_W_2_IESO | MISO_W | IESO | Internal | Summer | B1 | 10 | 90 | 0 | 284.48 | 165.33 | 8 | 0
2040 | MISO_W_2_IESO | MISO_W | IESO | Internal | Summer | B2 | 25 | 90 | 0 | 284.22 | 166.05 | 8 | 0
2040 | MISO_W_2_IESO | MISO_W | IESO | Internal | Summer | B3 | 75 | 90 | 0 | 284.48 | 165.33 | 8 | 0
2040 | MISO_W_2_IESO | MISO_W | IESO | Internal | Summer | B4 | 100 | 90 | 0 | 194.35 | 98.57 | 8 | 0
2040 | MISO_W_2_IESO | MISO_W | IESO | Internal | Summer | B5 | 200 | 90 | 0 | 189.34 | 87.15 | 8 | 0
2040 | MISO_W_2_IESO | MISO_W | IESO | Internal | Summer | B6 | 300 | 90 | 0 | 181.19 | 72.15 | 8 | 0
2040 | MISO_W_2_IESO | MISO_W | IESO | Internal | Summer | B7 | 400 | 90 | 0 | 173 | 72.15 | 8 | 0
2040 | MISO_W_2_IESO | MISO_W | IESO | Internal | Summer | B8 | 500 | 90 | 0 | 152.22 | 72.15 | 8 | 0
2040 | MISO_W_2_IESO | MISO_W | IESO | Internal | Summer | B9 | 800 | 90 | 0 | 152.19 | 72.15 | 8 | 0
2040 | MISO_W_2_IESO | MISO_W | IESO | Internal | Summer | B10 | 1262 | 90 | 0 | 80.79 | 72.15 | 8 | 0
2040 | MISO_W_2_IESO | MISO_W | IESO | Internal | Winter | B16 | 25 | 90 | 90 | 64.28 | 76.48 | 8 | 4.2
2040 | MISO_W_2_IESO | MISO_W | IESO | Internal | Winter | B17 | 100 | 90 | 0 | 107.89 | 76.48 | 8 | 0
2040 | MISO_W_2_IESO | MISO_W | IESO | Internal | Winter | B18 | 400 | 90 | 0 | 141.21 | 76.48 | 8 | 0
2040 | MISO_W_2_IESO | MISO_W | IESO | Internal | Winter | B19 | 700 | 90 | 0 | 130.38 | 76.48 | 8 | 0
2040 | MISO_W_2_IESO | MISO_W | IESO | Internal | Winter | B20 | 935 | 90 | 90 | 64.25 | 76.48 | 8 | 4.23
2040 | MISO_W_2_MAPP_CA | MISO_W | MAPP_CA | Internal | Shoulder | B11 | 25 | 926 | 0 | 153.95 | 52.73 | 0.01 | 0
2040 | MISO_W_2_MAPP_CA | MISO_W | MAPP_CA | Internal | Shoulder | B12 | 200 | 926 | 0 | 151.83 | 52.73 | 0.01 | 0
2040 | MISO_W_2_MAPP_CA | MISO_W | MAPP_CA | Internal | Shoulder | B13 | 600 | 926 | 0 | 144.38 | 52.73 | 0.01 | 0
2040 | MISO_W_2_MAPP_CA | MISO_W | MAPP_CA | Internal | Shoulder | B14 | 900 | 926 | 0 | 66.5 | 52.73 | 0.01 | 0
2040 | MISO_W_2_MAPP_CA | MISO_W | MAPP_CA | Internal | Shoulder | B15 | 1203 | 926 | 0 | 52.74 | 52.73 | 0.01 | 0
2040 | MISO_W_2_MAPP_CA | MISO_W | MAPP_CA | Internal | Summer | B1 | 10 | 926 | 0 | 284.48 | 79.15 | 0.01 | 0
2040 | MISO_W_2_MAPP_CA | MISO_W | MAPP_CA | Internal | Summer | B2 | 25 | 926 | 0 | 284.22 | 79.15 | 0.01 | 0
2040 | MISO_W_2_MAPP_CA | MISO_W | MAPP_CA | Internal | Summer | B3 | 75 | 926 | 0 | 284.48 | 79.15 | 0.01 | 0
2040 | MISO_W_2_MAPP_CA | MISO_W | MAPP_CA | Internal | Summer | B4 | 100 | 926 | 0 | 194.35 | 79.15 | 0.01 | 0
2040 | MISO_W_2_MAPP_CA | MISO_W | MAPP_CA | Internal | Summer | B5 | 200 | 926 | 0 | 189.34 | 79.15 | 0.01 | 0
2040 | MISO_W_2_MAPP_CA | MISO_W | MAPP_CA | Internal | Summer | B6 | 300 | 926 | 0 | 181.19 | 79.15 | 0.01 | 0
2040 | MISO_W_2_MAPP_CA | MISO_W | MAPP_CA | Internal | Summer | B7 | 400 | 926 | 0 | 173 | 79.15 | 0.01 | 0
2040 | MISO_W_2_MAPP_CA | MISO_W | MAPP_CA | Internal | Summer | B8 | 500 | 926 | 0 | 152.22 | 79.15 | 0.01 | 0
2040 | MISO_W_2_MAPP_CA | MISO_W | MAPP_CA | Internal | Summer | B9 | 800 | 926 | 0 | 152.19 | 79.15 | 0.01 | 0
2040 | MISO_W_2_MAPP_CA | MISO_W | MAPP_CA | Internal | Summer | B10 | 1262 | 926 | 0 | 80.79 | 79.15 | 0.01 | 0
2040 | MISO_W_2_MAPP_CA | MISO_W | MAPP_CA | Internal | Winter | B16 | 25 | 926 | 0 | 64.28 | 64.26 | 0.01 | 0
2040 | MISO_W_2_MAPP_CA | MISO_W | MAPP_CA | Internal | Winter | B17 | 100 | 926 | 0 | 107.89 | 68.48 | 0.01 | 0
2040 | MISO_W_2_MAPP_CA | MISO_W | MAPP_CA | Internal | Winter | B18 | 400 | 926 | 0 | 141.21 | 68.48 | 0.01 | 0
2040 | MISO_W_2_MAPP_CA | MISO_W | MAPP_CA | Internal | Winter | B19 | 700 | 926 | 0 | 130.38 | 68.48 | 0.01 | 0
2040 | MISO_W_2_MAPP_CA | MISO_W | MAPP_CA | Internal | Winter | B20 | 935 | 926 | 359.43 | 64.25 | 64.26 | 0.01 | 0
2040 | MISO_W_2_MISO_MO-IL | MISO_W | MISO_MO-IL | Internal | Shoulder | B11 | 25 | 3915 | 0 | 153.95 | 153.9 | 0.01 | 0
2040 | MISO_W_2_MISO_MO-IL | MISO_W | MISO_MO-IL | Internal | Shoulder | B12 | 200 | 3915 | 3915 | 151.83 | 153.87 | 0.01 | 2.04
2040 | MISO_W_2_MISO_MO-IL | MISO_W | MISO_MO-IL | Internal | Shoulder | B13 | 600 | 3915 | 3915 | 144.38 | 151.08 | 0.01 | 6.69
2040 | MISO_W_2_MISO_MO-IL | MISO_W | MISO_MO-IL | Internal | Shoulder | B14 | 900 | 3915 | 3915 | 66.5 | 141.62 | 0.01 | 75.11
2040 | MISO_W_2_MISO_MO-IL | MISO_W | MISO_MO-IL | Internal | Shoulder | B15 | 1203 | 3915 | 3915 | 52.74 | 73.5 | 0.01 | 20.74
2040 | MISO_W_2_MISO_MO-IL | MISO_W | MISO_MO-IL | Internal | Summer | B1 | 10 | 3915 | 0 | 284.48 | 284.23 | 0.01 | 0
2040 | MISO_W_2_MISO_MO-IL | MISO_W | MISO_MO-IL | Internal | Summer | B2 | 25 | 3915 | 1441.39 | 284.22 | 284.23 | 0.01 | 0
2040 | MISO_W_2_MISO_MO-IL | MISO_W | MISO_MO-IL | Internal | Summer | B3 | 75 | 3915 | 0 | 284.48 | 284.23 | 0.01 | 0
2040 | MISO_W_2_MISO_MO-IL | MISO_W | MISO_MO-IL | Internal | Summer | B4 | 100 | 3915 | 0 | 194.35 | 194.14 | 0.01 | 0
2040 | MISO_W_2_MISO_MO-IL | MISO_W | MISO_MO-IL | Internal | Summer | B5 | 200 | 3915 | 0 | 189.34 | 189.3 | 0.01 | 0
2040 | MISO_W_2_MISO_MO-IL | MISO_W | MISO_MO-IL | Internal | Summer | B6 | 300 | 3915 | 0 | 181.19 | 175.48 | 0.01 | 0
2040 | MISO_W_2_MISO_MO-IL | MISO_W | MISO_MO-IL | Internal | Summer | B7 | 400 | 3915 | 0 | 173 | 172.88 | 0.01 | 0
2040 | MISO_W_2_MISO_MO-IL | MISO_W | MISO_MO-IL | Internal | Summer | B8 | 500 | 3915 | 3915 | 152.22 | 152.3 | 0.01 | 0.07
2040 | MISO_W_2_MISO_MO-IL | MISO_W | MISO_MO-IL | Internal | Summer | B9 | 800 | 3915 | 3915 | 152.19 | 152.3 | 0.01 | 0.1
2040 | MISO_W_2_MISO_MO-IL | MISO_W | MISO_MO-IL | Internal | Summer | B10 | 1262 | 3915 | 3915 | 80.79 | 100.79 | 0.01 | 19.99
2040 | MISO_W_2_MISO_MO-IL | MISO_W | MISO_MO-IL | Internal | Winter | B16 | 25 | 3915 | 3915 | 64.28 | 153.52 | 0.01 | 89.23
2040 | MISO_W_2_MISO_MO-IL | MISO_W | MISO_MO-IL | Internal | Winter | B17 | 100 | 3915 | 3915 | 107.89 | 155.78 | 0.01 | 47.88
2040 | MISO_W_2_MISO_MO-IL | MISO_W | MISO_MO-IL | Internal | Winter | B18 | 400 | 3915 | 3915 | 141.21 | 153.21 | 0.01 | 11.99
2040 | MISO_W_2_MISO_MO-IL | MISO_W | MISO_MO-IL | Internal | Winter | B19 | 700 | 3915 | 3915 | 130.38 | 142.38 | 0.01 | 11.99
2040 | MISO_W_2_MISO_MO-IL | MISO_W | MISO_MO-IL | Internal | Winter | B20 | 935 | 3915 | 3915 | 64.25 | 76.25 | 0.01 | 11.99
2040 | MISO_W_2_MISO_WUMS | MISO_W | MISO_WUMS | Internal | Shoulder | B11 | 25 | 1732 | 1227.2 | 153.95 | 153.96 | 0.01 | 0
2040 | MISO_W_2_MISO_WUMS | MISO_W | MISO_WUMS | Internal | Shoulder | B12 | 200 | 1732 | 1732 | 151.83 | 153.91 | 0.01 | 2.07
2040 | MISO_W_2_MISO_WUMS | MISO_W | MISO_WUMS | Internal | Shoulder | B13 | 600 | 1732 | 1732 | 144.38 | 151.1 | 0.01 | 6.71
2040 | MISO_W_2_MISO_WUMS | MISO_W | MISO_WUMS | Internal | Shoulder | B14 | 900 | 1732 | 1732 | 66.5 | 150.16 | 0.01 | 83.65
2040 | MISO_W_2_MISO_WUMS | MISO_W | MISO_WUMS | Internal | Shoulder | B15 | 1203 | 1732 | 1732 | 52.74 | 82.48 | 0.01 | 29.73
2040 | MISO_W_2_MISO_WUMS | MISO_W | MISO_WUMS | Internal | Summer | B1 | 10 | 1732 | 0 | 284.48 | 283 | 0.01 | 0
2040 | MISO_W_2_MISO_WUMS | MISO_W | MISO_WUMS | Internal | Summer | B2 | 25 | 1732 | 0 | 284.22 | 275.01 | 0.01 | 0
2040 | MISO_W_2_MISO_WUMS | MISO_W | MISO_WUMS | Internal | Summer | B3 | 75 | 1732 | 0 | 284.48 | 205.1 | 0.01 | 0
2040 | MISO_W_2_MISO_WUMS | MISO_W | MISO_WUMS | Internal | Summer | B4 | 100 | 1732 | 0 | 194.35 | 177.31 | 0.01 | 0
2040 | MISO_W_2_MISO_WUMS | MISO_W | MISO_WUMS | Internal | Summer | B5 | 200 | 1732 | 0 | 189.34 | 177.31 | 0.01 | 0
2040 | MISO_W_2_MISO_WUMS | MISO_W | MISO_WUMS | Internal | Summer | B6 | 300 | 1732 | 0 | 181.19 | 152.76 | 0.01 | 0
2040 | MISO_W_2_MISO_WUMS | MISO_W | MISO_WUMS | Internal | Summer | B7 | 400 | 1732 | 0 | 173 | 152.76 | 0.01 | 0
2040 | MISO_W_2_MISO_WUMS | MISO_W | MISO_WUMS | Internal | Summer | B8 | 500 | 1732 | 0 | 152.22 | 152.21 | 0.01 | 0
2040 | MISO_W_2_MISO_WUMS | MISO_W | MISO_WUMS | Internal | Summer | B9 | 800 | 1732 | 1376.82 | 152.19 | 152.21 | 0.01 | 0
2040 | MISO_W_2_MISO_WUMS | MISO_W | MISO_WUMS | Internal | Summer | B10 | 1262 | 1732 | 1732 | 80.79 | 104.24 | 0.01 | 23.44
2040 | MISO_W_2_MISO_WUMS | MISO_W | MISO_WUMS | Internal | Winter | B16 | 25 | 1732 | 1732 | 64.28 | 156.74 | 0.01 | 92.45
2040 | MISO_W_2_MISO_WUMS | MISO_W | MISO_WUMS | Internal | Winter | B17 | 100 | 1732 | 1732 | 107.89 | 157.3 | 0.01 | 49.4
2040 | MISO_W_2_MISO_WUMS | MISO_W | MISO_WUMS | Internal | Winter | B18 | 400 | 1732 | 1732 | 141.21 | 153.25 | 0.01 | 12.02
2040 | MISO_W_2_MISO_WUMS | MISO_W | MISO_WUMS | Internal | Winter | B19 | 700 | 1732 | 1732 | 130.38 | 153.21 | 0.01 | 22.82
2040 | MISO_W_2_MISO_WUMS | MISO_W | MISO_WUMS | Internal | Winter | B20 | 935 | 1732 | 1732 | 64.25 | 82.5 | 0.01 | 18.23
2040 | MISO_W_2_NE | MISO_W | NE | Internal | Shoulder | B11 | 25 | 2800 | 0 | 153.95 | 160.94 | 7 | 0
2040 | MISO_W_2_NE | MISO_W | NE | Internal | Shoulder | B12 | 200 | 2800 | 0 | 151.83 | 156.43 | 7 | 0
2040 | MISO_W_2_NE | MISO_W | NE | Internal | Shoulder | B13 | 600 | 2800 | 0 | 144.38 | 151.37 | 7 | 0
2040 | MISO_W_2_NE | MISO_W | NE | Internal | Shoulder | B14 | 900 | 2800 | 183.28 | 66.5 | 73.5 | 7 | 0
2040 | MISO_W_2_NE | MISO_W | NE | Internal | Shoulder | B15 | 1203 | 2800 | 197.7 | 52.74 | 59.74 | 7 | 0
2040 | MISO_W_2_NE | MISO_W | NE | Internal | Summer | B1 | 10 | 2800 | 0 | 284.48 | 289.35 | 7 | 0
2040 | MISO_W_2_NE | MISO_W | NE | Internal | Summer | B2 | 25 | 2800 | 0 | 284.22 | 284.22 | 7 | 0
2040 | MISO_W_2_NE | MISO_W | NE | Internal | Summer | B3 | 75 | 2800 | 0 | 284.48 | 287.42 | 7 | 0
2040 | MISO_W_2_NE | MISO_W | NE | Internal | Summer | B4 | 100 | 2800 | 377.93 | 194.35 | 201.35 | 7 | 0
2040 | MISO_W_2_NE | MISO_W | NE | Internal | Summer | B5 | 200 | 2800 | 1.99 | 189.34 | 196.34 | 7 | 0
2040 | MISO_W_2_NE | MISO_W | NE | Internal | Summer | B6 | 300 | 2800 | 0 | 181.19 | 187.43 | 7 | 0
2040 | MISO_W_2_NE | MISO_W | NE | Internal | Summer | B7 | 400 | 2800 | 35.36 | 173 | 180 | 7 | 0
2040 | MISO_W_2_NE | MISO_W | NE | Internal | Summer | B8 | 500 | 2800 | 0 | 152.22 | 159.21 | 7 | 0
2040 | MISO_W_2_NE | MISO_W | NE | Internal | Summer | B9 | 800 | 2800 | 0 | 152.19 | 155.85 | 7 | 0
2040 | MISO_W_2_NE | MISO_W | NE | Internal | Summer | B10 | 1262 | 2800 | 334.16 | 80.79 | 87.79 | 7 | 0
2040 | MISO_W_2_NE | MISO_W | NE | Internal | Winter | B16 | 25 | 2800 | 2241.94 | 64.28 | 71.28 | 7 | 0
2040 | MISO_W_2_NE | MISO_W | NE | Internal | Winter | B17 | 100 | 2800 | 1515.68 | 107.89 | 114.89 | 7 | 0
2040 | MISO_W_2_NE | MISO_W | NE | Internal | Winter | B18 | 400 | 2800 | 0 | 141.21 | 148.2 | 7 | 0
2040 | MISO_W_2_NE | MISO_W | NE | Internal | Winter | B19 | 700 | 2800 | 0 | 130.38 | 137.37 | 7 | 0
2040 | MISO_W_2_NE | MISO_W | NE | Internal | Winter | B20 | 935 | 2800 | 0 | 64.25 | 71.24 | 7 | 0
2040 | MISO_W_2_PJM_ROR | MISO_W | PJM_ROR | Internal | Shoulder | B11 | 25 | 773 | 0 | 153.95 | 153.83 | 2 | 0
2040 | MISO_W_2_PJM_ROR | MISO_W | PJM_ROR | Internal | Shoulder | B12 | 200 | 773 | 193.24 | 151.83 | 153.83 | 2 | 0
2040 | MISO_W_2_PJM_ROR | MISO_W | PJM_ROR | Internal | Shoulder | B13 | 600 | 773 | 773 | 144.38 | 149.1 | 2 | 2.72
2040 | MISO_W_2_PJM_ROR | MISO_W | PJM_ROR | Internal | Shoulder | B14 | 900 | 773 | 773 | 66.5 | 149.1 | 2 | 80.61
2040 | MISO_W_2_PJM_ROR | MISO_W | PJM_ROR | Internal | Shoulder | B15 | 1203 | 773 | 773 | 52.74 | 80.5 | 2 | 25.75
2040 | MISO_W_2_PJM_ROR | MISO_W | PJM_ROR | Internal | Summer | B1 | 10 | 773 | 0 | 284.48 | 285.01 | 2 | 0
2040 | MISO_W_2_PJM_ROR | MISO_W | PJM_ROR | Internal | Summer | B2 | 25 | 773 | 0 | 284.22 | 285.01 | 2 | 0
2040 | MISO_W_2_PJM_ROR | MISO_W | PJM_ROR | Internal | Summer | B3 | 75 | 773 | 0 | 284.48 | 282.23 | 2 | 0
2040 | MISO_W_2_PJM_ROR | MISO_W | PJM_ROR | Internal | Summer | B4 | 100 | 773 | 0 | 194.35 | 186.48 | 2 | 0
2040 | MISO_W_2_PJM_ROR | MISO_W | PJM_ROR | Internal | Summer | B5 | 200 | 773 | 0 | 189.34 | 182.84 | 2 | 0
2040 | MISO_W_2_PJM_ROR | MISO_W | PJM_ROR | Internal | Summer | B6 | 300 | 773 | 0 | 181.19 | 171.73 | 2 | 0
2040 | MISO_W_2_PJM_ROR | MISO_W | PJM_ROR | Internal | Summer | B7 | 400 | 773 | 0 | 173 | 170.88 | 2 | 0
2040 | MISO_W_2_PJM_ROR | MISO_W | PJM_ROR | Internal | Summer | B8 | 500 | 773 | 773 | 152.22 | 154.3 | 2 | 0.09
2040 | MISO_W_2_PJM_ROR | MISO_W | PJM_ROR | Internal | Summer | B9 | 800 | 773 | 0 | 152.19 | 152.06 | 2 | 0
2040 | MISO_W_2_PJM_ROR | MISO_W | PJM_ROR | Internal | Summer | B10 | 1262 | 773 | 773 | 80.79 | 105.9 | 2 | 23.11
2040 | MISO_W_2_PJM_ROR | MISO_W | PJM_ROR | Internal | Winter | B16 | 25 | 773 | 773 | 64.28 | 157.78 | 2 | 91.51
2040 | MISO_W_2_PJM_ROR | MISO_W | PJM_ROR | Internal | Winter | B17 | 100 | 773 | 773 | 107.89 | 157.78 | 2 | 47.89
2040 | MISO_W_2_PJM_ROR | MISO_W | PJM_ROR | Internal | Winter | B18 | 400 | 773 | 773 | 141.21 | 152.82 | 2 | 9.61
2040 | MISO_W_2_PJM_ROR | MISO_W | PJM_ROR | Internal | Winter | B19 | 700 | 773 | 773 | 130.38 | 151.21 | 2 | 18.83
2040 | MISO_W_2_PJM_ROR | MISO_W | PJM_ROR | Internal | Winter | B20 | 935 | 773 | 773 | 64.25 | 80.5 | 2 | 14.24
2040 | MISO_W_2_SPP_N | MISO_W | SPP_N | Internal | Shoulder | B11 | 25 | 3200 | 287.01 | 153.95 | 160.95 | 7 | 0
2040 | MISO_W_2_SPP_N | MISO_W | SPP_N | Internal | Shoulder | B12 | 200 | 3200 | 0 | 151.83 | 156.44 | 7 | 0
2040 | MISO_W_2_SPP_N | MISO_W | SPP_N | Internal | Shoulder | B13 | 600 | 3200 | 737.79 | 144.38 | 151.38 | 7 | 0
2040 | MISO_W_2_SPP_N | MISO_W | SPP_N | Internal | Shoulder | B14 | 900 | 3200 | 69.04 | 66.5 | 73.5 | 7 | 0
2040 | MISO_W_2_SPP_N | MISO_W | SPP_N | Internal | Shoulder | B15 | 1203 | 3200 | 221.39 | 52.74 | 59.74 | 7 | 0
2040 | MISO_W_2_SPP_N | MISO_W | SPP_N | Internal | Summer | B1 | 10 | 3200 | 0 | 284.48 | 213.34 | 7 | 0
2040 | MISO_W_2_SPP_N | MISO_W | SPP_N | Internal | Summer | B2 | 25 | 3200 | 0 | 284.22 | 284.22 | 7 | 0
2040 | MISO_W_2_SPP_N | MISO_W | SPP_N | Internal | Summer | B3 | 75 | 3200 | 0 | 284.48 | 287.41 | 7 | 0
2040 | MISO_W_2_SPP_N | MISO_W | SPP_N | Internal | Summer | B4 | 100 | 3200 | 0 | 194.35 | 201.34 | 7 | 0
2040 | MISO_W_2_SPP_N | MISO_W | SPP_N | Internal | Summer | B5 | 200 | 3200 | 0 | 189.34 | 189.3 | 7 | 0
2040 | MISO_W_2_SPP_N | MISO_W | SPP_N | Internal | Summer | B6 | 300 | 3200 | 0 | 181.19 | 183.48 | 7 | 0
2040 | MISO_W_2_SPP_N | MISO_W | SPP_N | Internal | Summer | B7 | 400 | 3200 | 2986.6 | 173 | 180 | 7 | 0
2040 | MISO_W_2_SPP_N | MISO_W | SPP_N | Internal | Summer | B8 | 500 | 3200 | 626.43 | 152.22 | 159.22 | 7 | 0
2040 | MISO_W_2_SPP_N | MISO_W | SPP_N | Internal | Summer | B9 | 800 | 3200 | 0 | 152.19 | 155.86 | 7 | 0
2040 | MISO_W_2_SPP_N | MISO_W | SPP_N | Internal | Summer | B10 | 1262 | 3200 | 2448.72 | 80.79 | 87.79 | 7 | 0
2040 | MISO_W_2_SPP_N | MISO_W | SPP_N | Internal | Winter | B16 | 25 | 3200 | 3200 | 64.28 | 117.52 | 7 | 46.24
2040 | MISO_W_2_SPP_N | MISO_W | SPP_N | Internal | Winter | B17 | 100 | 3200 | 3200 | 107.89 | 114.9 | 7 | 0.01
2040 | MISO_W_2_SPP_N | MISO_W | SPP_N | Internal | Winter | B18 | 400 | 3200 | 2229.5 | 141.21 | 148.21 | 7 | 0
2040 | MISO_W_2_SPP_N | MISO_W | SPP_N | Internal | Winter | B19 | 700 | 3200 | 1028.95 | 130.38 | 137.38 | 7 | 0
2040 | MISO_W_2_SPP_N | MISO_W | SPP_N | Internal | Winter | B20 | 935 | 3200 | 272.36 | 64.25 | 71.25 | 7 | 0
2040 | MISO_WUMS_2_MISO_MI | MISO_WUMS | MISO_MI | Internal | Shoulder | B11 | 25 | 1422 | 0 | 153.96 | 153.95 | 0.01 | 0
2040 | MISO_WUMS_2_MISO_MI | MISO_WUMS | MISO_MI | Internal | Shoulder | B12 | 200 | 1422 | 0 | 153.91 | 153.9 | 0.01 | 0
2040 | MISO_WUMS_2_MISO_MI | MISO_WUMS | MISO_MI | Internal | Shoulder | B13 | 600 | 1422 | 0 | 151.1 | 151.1 | 0.01 | 0
2040 | MISO_WUMS_2_MISO_MI | MISO_WUMS | MISO_MI | Internal | Shoulder | B14 | 900 | 1422 | 0 | 150.16 | 150.16 | 0.01 | 0
2040 | MISO_WUMS_2_MISO_MI | MISO_WUMS | MISO_MI | Internal | Shoulder | B15 | 1203 | 1422 | 984.47 | 82.48 | 82.5 | 0.01 | 0
2040 | MISO_WUMS_2_MISO_MI | MISO_WUMS | MISO_MI | Internal | Summer | B1 | 10 | 1422 | 785.72 | 283 | 283.01 | 0.01 | 0
2040 | MISO_WUMS_2_MISO_MI | MISO_WUMS | MISO_MI | Internal | Summer | B2 | 25 | 1422 | 844.56 | 275.01 | 275.03 | 0.01 | 0
2040 | MISO_WUMS_2_MISO_MI | MISO_WUMS | MISO_MI | Internal | Summer | B3 | 75 | 1422 | 1422 | 205.1 | 220.55 | 0.01 | 15.43
2040 | MISO_WUMS_2_MISO_MI | MISO_WUMS | MISO_MI | Internal | Summer | B4 | 100 | 1422 | 1422 | 177.31 | 177.97 | 0.01 | 0.65
2040 | MISO_WUMS_2_MISO_MI | MISO_WUMS | MISO_MI | Internal | Summer | B5 | 200 | 1422 | 1422 | 177.31 | 177.42 | 0.01 | 0.1
2040 | MISO_WUMS_2_MISO_MI | MISO_WUMS | MISO_MI | Internal | Summer | B6 | 300 | 1422 | 668.43 | 152.76 | 152.77 | 0.01 | 0
2040 | MISO_WUMS_2_MISO_MI | MISO_WUMS | MISO_MI | Internal | Summer | B7 | 400 | 1422 | 1164.76 | 152.76 | 152.77 | 0.01 | 0
2040 | MISO_WUMS_2_MISO_MI | MISO_WUMS | MISO_MI | Internal | Summer | B8 | 500 | 1422 | 1422 | 152.21 | 152.77 | 0.01 | 0.55
2040 | MISO_WUMS_2_MISO_MI | MISO_WUMS | MISO_MI | Internal | Summer | B9 | 800 | 1422 | 1422 | 152.21 | 152.3 | 0.01 | 0.09
2040 | MISO_WUMS_2_MISO_MI | MISO_WUMS | MISO_MI | Internal | Summer | B10 | 1262 | 1422 | 1422 | 104.24 | 107.9 | 0.01 | 3.64
2040 | MISO_WUMS_2_MISO_MI | MISO_WUMS | MISO_MI | Internal | Winter | B16 | 25 | 1422 | 0 | 156.74 | 156.72 | 0.01 | 0
2040 | MISO_WUMS_2_MISO_MI | MISO_WUMS | MISO_MI | Internal | Winter | B17 | 100 | 1422 | 0 | 157.3 | 157.29 | 0.01 | 0
2040 | MISO_WUMS_2_MISO_MI | MISO_WUMS | MISO_MI | Internal | Winter | B18 | 400 | 1422 | 0 | 153.25 | 153.23 | 0.01 | 0
2040 | MISO_WUMS_2_MISO_MI | MISO_WUMS | MISO_MI | Internal | Winter | B19 | 700 | 1422 | 0 | 153.21 | 153.21 | 0.01 | 0
2040 | MISO_WUMS_2_MISO_MI | MISO_WUMS | MISO_MI | Internal | Winter | B20 | 935 | 1422 | 1171.65 | 82.5 | 82.51 | 0.01 | 0
2040 | MISO_WUMS_2_MISO_W | MISO_WUMS | MISO_W | Internal | Shoulder | B11 | 25 | 1240 | 0 | 153.96 | 153.95 | 0.01 | 0
2040 | MISO_WUMS_2_MISO_W | MISO_WUMS | MISO_W | Internal | Shoulder | B12 | 200 | 1240 | 0 | 153.91 | 151.83 | 0.01 | 0
2040 | MISO_WUMS_2_MISO_W | MISO_WUMS | MISO_W | Internal | Shoulder | B13 | 600 | 1240 | 0 | 151.1 | 144.38 | 0.01 | 0
2040 | MISO_WUMS_2_MISO_W | MISO_WUMS | MISO_W | Internal | Shoulder | B14 | 900 | 1240 | 0 | 150.16 | 66.5 | 0.01 | 0
2040 | MISO_WUMS_2_MISO_W | MISO_WUMS | MISO_W | Internal | Shoulder | B15 | 1203 | 1240 | 0 | 82.48 | 52.74 | 0.01 | 0
2040 | MISO_WUMS_2_MISO_W | MISO_WUMS | MISO_W | Internal | Summer | B1 | 10 | 1240 | 1240 | 283 | 284.48 | 0.01 | 1.47
2040 | MISO_WUMS_2_MISO_W | MISO_WUMS | MISO_W | Internal | Summer | B2 | 25 | 1240 | 1240 | 275.01 | 284.22 | 0.01 | 9.19
2040 | MISO_WUMS_2_MISO_W | MISO_WUMS | MISO_W | Internal | Summer | B3 | 75 | 1240 | 1240 | 205.1 | 284.48 | 0.01 | 79.37
2040 | MISO_WUMS_2_MISO_W | MISO_WUMS | MISO_W | Internal | Summer | B4 | 100 | 1240 | 1240 | 177.31 | 194.35 | 0.01 | 17.04
2040 | MISO_WUMS_2_MISO_W | MISO_WUMS | MISO_W | Internal | Summer | B5 | 200 | 1240 | 1240 | 177.31 | 189.34 | 0.01 | 12.02
2040 | MISO_WUMS_2_MISO_W | MISO_WUMS | MISO_W | Internal | Summer | B6 | 300 | 1240 | 1240 | 152.76 | 181.19 | 0.01 | 28.42
2040 | MISO_WUMS_2_MISO_W | MISO_WUMS | MISO_W | Internal | Summer | B7 | 400 | 1240 | 1240 | 152.76 | 173 | 0.01 | 20.23
2040 | MISO_WUMS_2_MISO_W | MISO_WUMS | MISO_W | Internal | Summer | B8 | 500 | 1240 | 470.18 | 152.21 | 152.22 | 0.01 | 0
2040 | MISO_WUMS_2_MISO_W | MISO_WUMS | MISO_W | Internal | Summer | B9 | 800 | 1240 | 0 | 152.21 | 152.19 | 0.01 | 0
2040 | MISO_WUMS_2_MISO_W | MISO_WUMS | MISO_W | Internal | Summer | B10 | 1262 | 1240 | 0 | 104.24 | 80.79 | 0.01 | 0
2040 | MISO_WUMS_2_MISO_W | MISO_WUMS | MISO_W | Internal | Winter | B16 | 25 | 1240 | 0 | 156.74 | 64.28 | 0.01 | 0
2040 | MISO_WUMS_2_MISO_W | MISO_WUMS | MISO_W | Internal | Winter | B17 | 100 | 1240 | 0 | 157.3 | 107.89 | 0.01 | 0
2040 | MISO_WUMS_2_MISO_W | MISO_WUMS | MISO_W | Internal | Winter | B18 | 400 | 1240 | 0 | 153.25 | 141.21 | 0.01 | 0
2040 | MISO_WUMS_2_MISO_W | MISO_WUMS | MISO_W | Internal | Winter | B19 | 700 | 1240 | 0 | 153.21 | 130.38 | 0.01 | 0
2040 | MISO_WUMS_2_MISO_W | MISO_WUMS | MISO_W | Internal | Winter | B20 | 935 | 1240 | 0 | 82.5 | 64.25 | 0.01 | 0
2040 | MISO_WUMS_2_PJM_ROR | MISO_WUMS | PJM_ROR | Internal | Shoulder | B11 | 25 | 1600 | 0 | 153.96 | 153.83 | 2 | 0
2040 | MISO_WUMS_2_PJM_ROR | MISO_WUMS | PJM_ROR | Internal | Shoulder | B12 | 200 | 1600 | 0 | 153.91 | 153.83 | 2 | 0
2040 | MISO_WUMS_2_PJM_ROR | MISO_WUMS | PJM_ROR | Internal | Shoulder | B13 | 600 | 1600 | 0 | 151.1 | 149.1 | 2 | 0
2040 | MISO_WUMS_2_PJM_ROR | MISO_WUMS | PJM_ROR | Internal | Shoulder | B14 | 900 | 1600 | 0 | 150.16 | 149.1 | 2 | 0
2040 | MISO_WUMS_2_PJM_ROR | MISO_WUMS | PJM_ROR | Internal | Shoulder | B15 | 1203 | 1600 | 0 | 82.48 | 80.5 | 2 | 0
2040 | MISO_WUMS_2_PJM_ROR | MISO_WUMS | PJM_ROR | Internal | Summer | B1 | 10 | 1600 | 1599.99 | 283 | 285.01 | 2 | 0.01
2040 | MISO_WUMS_2_PJM_ROR | MISO_WUMS | PJM_ROR | Internal | Summer | B2 | 25 | 1600 | 1600 | 275.01 | 285.01 | 2 | 8
2040 | MISO_WUMS_2_PJM_ROR | MISO_WUMS | PJM_ROR | Internal | Summer | B3 | 75 | 1600 | 1600 | 205.1 | 282.23 | 2 | 75.13
2040 | MISO_WUMS_2_PJM_ROR | MISO_WUMS | PJM_ROR | Internal | Summer | B4 | 100 | 1600 | 1600 | 177.31 | 186.48 | 2 | 7.17
2040 | MISO_WUMS_2_PJM_ROR | MISO_WUMS | PJM_ROR | Internal | Summer | B5 | 200 | 1600 | 1600 | 177.31 | 182.84 | 2 | 3.54
2040 | MISO_WUMS_2_PJM_ROR | MISO_WUMS | PJM_ROR | Internal | Summer | B6 | 300 | 1600 | 1600 | 152.76 | 171.73 | 2 | 16.98
2040 | MISO_WUMS_2_PJM_ROR | MISO_WUMS | PJM_ROR | Internal | Summer | B7 | 400 | 1600 | 1600 | 152.76 | 170.88 | 2 | 16.12
2040 | MISO_WUMS_2_PJM_ROR | MISO_WUMS | PJM_ROR | Internal | Summer | B8 | 500 | 1600 | 1600 | 152.21 | 154.3 | 2 | 0.1
2040 | MISO_WUMS_2_PJM_ROR | MISO_WUMS | PJM_ROR | Internal | Summer | B9 | 800 | 1600 | 0 | 152.21 | 152.06 | 2 | 0
2040 | MISO_WUMS_2_PJM_ROR | MISO_WUMS | PJM_ROR | Internal | Summer | B10 | 1262 | 1600 | 0 | 104.24 | 105.9 | 2 | 0
2040 | MISO_WUMS_2_PJM_ROR | MISO_WUMS | PJM_ROR | Internal | Winter | B16 | 25 | 1600 | 0 | 156.74 | 157.78 | 2 | 0
2040 | MISO_WUMS_2_PJM_ROR | MISO_WUMS | PJM_ROR | Internal | Winter | B17 | 100 | 1600 | 0 | 157.3 | 157.78 | 2 | 0
2040 | MISO_WUMS_2_PJM_ROR | MISO_WUMS | PJM_ROR | Internal | Winter | B18 | 400 | 1600 | 0 | 153.25 | 152.82 | 2 | 0
2040 | MISO_WUMS_2_PJM_ROR | MISO_WUMS | PJM_ROR | Internal | Winter | B19 | 700 | 1600 | 0 | 153.21 | 151.21 | 2 | 0
2040 | MISO_WUMS_2_PJM_ROR | MISO_WUMS | PJM_ROR | Internal | Winter | B20 | 935 | 1600 | 0 | 82.5 | 80.5 | 2 | 0
2040 | NE_2_MISO_W | NE | MISO_W | Internal | Shoulder | B11 | 25 | 1600 | 0 | 160.94 | 153.95 | 5 | 0
2040 | NE_2_MISO_W | NE | MISO_W | Internal | Shoulder | B12 | 200 | 1600 | 0 | 156.43 | 151.83 | 5 | 0
2040 | NE_2_MISO_W | NE | MISO_W | Internal | Shoulder | B13 | 600 | 1600 | 0 | 151.37 | 144.38 | 5 | 0
2040 | NE_2_MISO_W | NE | MISO_W | Internal | Shoulder | B14 | 900 | 1600 | 0 | 73.5 | 66.5 | 5 | 0
2040 | NE_2_MISO_W | NE | MISO_W | Internal | Shoulder | B15 | 1203 | 1600 | 0 | 59.74 | 52.74 | 5 | 0
2040 | NE_2_MISO_W | NE | MISO_W | Internal | Summer | B1 | 10 | 1600 | 0 | 289.35 | 284.48 | 5 | 0
2040 | NE_2_MISO_W | NE | MISO_W | Internal | Summer | B2 | 25 | 1600 | 0 | 284.22 | 284.22 | 5 | 0
2040 | NE_2_MISO_W | NE | MISO_W | Internal | Summer | B3 | 75 | 1600 | 0 | 287.42 | 284.48 | 5 | 0
2040 | NE_2_MISO_W | NE | MISO_W | Internal | Summer | B4 | 100 | 1600 | 0 | 201.35 | 194.35 | 5 | 0
2040 | NE_2_MISO_W | NE | MISO_W | Internal | Summer | B5 | 200 | 1600 | 0 | 196.34 | 189.34 | 5 | 0
2040 | NE_2_MISO_W | NE | MISO_W | Internal | Summer | B6 | 300 | 1600 | 0 | 187.43 | 181.19 | 5 | 0
2040 | NE_2_MISO_W | NE | MISO_W | Internal | Summer | B7 | 400 | 1600 | 0 | 180 | 173 | 5 | 0
2040 | NE_2_MISO_W | NE | MISO_W | Internal | Summer | B8 | 500 | 1600 | 0 | 159.21 | 152.22 | 5 | 0
2040 | NE_2_MISO_W | NE | MISO_W | Internal | Summer | B9 | 800 | 1600 | 0 | 155.85 | 152.19 | 5 | 0
2040 | NE_2_MISO_W | NE | MISO_W | Internal | Summer | B10 | 1262 | 1600 | 0 | 87.79 | 80.79 | 5 | 0
2040 | NE_2_MISO_W | NE | MISO_W | Internal | Winter | B16 | 25 | 1600 | 0 | 71.28 | 64.28 | 5 | 0
2040 | NE_2_MISO_W | NE | MISO_W | Internal | Winter | B17 | 100 | 1600 | 0 | 114.89 | 107.89 | 5 | 0
2040 | NE_2_MISO_W | NE | MISO_W | Internal | Winter | B18 | 400 | 1600 | 0 | 148.2 | 141.21 | 5 | 0
2040 | NE_2_MISO_W | NE | MISO_W | Internal | Winter | B19 | 700 | 1600 | 0 | 137.37 | 130.38 | 5 | 0
2040 | NE_2_MISO_W | NE | MISO_W | Internal | Winter | B20 | 935 | 1600 | 0 | 71.24 | 64.25 | 5 | 0
2040 | NE_2_SPP_N | NE | SPP_N | Internal | Shoulder | B11 | 25 | 1802 | 833.83 | 160.94 | 160.95 | 0.01 | 0
2040 | NE_2_SPP_N | NE | SPP_N | Internal | Shoulder | B12 | 200 | 1802 | 300.77 | 156.43 | 156.44 | 0.01 | 0
2040 | NE_2_SPP_N | NE | SPP_N | Internal | Shoulder | B13 | 600 | 1802 | 611.72 | 151.37 | 151.38 | 0.01 | 0
2040 | NE_2_SPP_N | NE | SPP_N | Internal | Shoulder | B14 | 900 | 1802 | 0 | 73.5 | 73.5 | 0.01 | 0
2040 | NE_2_SPP_N | NE | SPP_N | Internal | Shoulder | B15 | 1203 | 1802 | 0 | 59.74 | 59.74 | 0.01 | 0
2040 | NE_2_SPP_N | NE | SPP_N | Internal | Summer | B1 | 10 | 1802 | 0 | 289.35 | 213.34 | 0.01 | 0
2040 | NE_2_SPP_N | NE | SPP_N | Internal | Summer | B2 | 25 | 1802 | 0 | 284.22 | 284.22 | 0.01 | 0
2040 | NE_2_SPP_N | NE | SPP_N | Internal | Summer | B3 | 75 | 1802 | 0 | 287.42 | 287.41 | 0.01 | 0
2040 | NE_2_SPP_N | NE | SPP_N | Internal | Summer | B4 | 100 | 1802 | 0 | 201.35 | 201.34 | 0.01 | 0
2040 | NE_2_SPP_N | NE | SPP_N | Internal | Summer | B5 | 200 | 1802 | 0 | 196.34 | 189.3 | 0.01 | 0
2040 | NE_2_SPP_N | NE | SPP_N | Internal | Summer | B6 | 300 | 1802 | 0 | 187.43 | 183.48 | 0.01 | 0
2040 | NE_2_SPP_N | NE | SPP_N | Internal | Summer | B7 | 400 | 1802 | 0 | 180 | 180 | 0.01 | 0
2040 | NE_2_SPP_N | NE | SPP_N | Internal | Summer | B8 | 500 | 1802 | 484.42 | 159.21 | 159.22 | 0.01 | 0
2040 | NE_2_SPP_N | NE | SPP_N | Internal | Summer | B9 | 800 | 1802 | 478.45 | 155.85 | 155.86 | 0.01 | 0
2040 | NE_2_SPP_N | NE | SPP_N | Internal | Summer | B10 | 1262 | 1802 | 0 | 87.79 | 87.79 | 0.01 | 0
2040 | NE_2_SPP_N | NE | SPP_N | Internal | Winter | B16 | 25 | 1802 | 1802 | 71.28 | 117.52 | 0.01 | 46.23
2040 | NE_2_SPP_N | NE | SPP_N | Internal | Winter | B17 | 100 | 1802 | 1382.01 | 114.89 | 114.9 | 0.01 | 0
2040 | NE_2_SPP_N | NE | SPP_N | Internal | Winter | B18 | 400 | 1802 | 726.52 | 148.2 | 148.21 | 0.01 | 0
2040 | NE_2_SPP_N | NE | SPP_N | Internal | Winter | B19 | 700 | 1802 | 672.2 | 137.37 | 137.38 | 0.01 | 0
2040 | NE_2_SPP_N | NE | SPP_N | Internal | Winter | B20 | 935 | 1802 | 128.93 | 71.24 | 71.25 | 0.01 | 0
2040 | NEISO_2_NYISO_A-F | NEISO | NYISO_A-F | Internal | Shoulder | B11 | 25 | 600 | 600 | 70.44 | 82.5 | 3 | 9.06
2040 | NEISO_2_NYISO_A-F | NEISO | NYISO_A-F | Internal | Shoulder | B12 | 200 | 600 | 600 | 70.44 | 96.87 | 3 | 23.43
2040 | NEISO_2_NYISO_A-F | NEISO | NYISO_A-F | Internal | Shoulder | B13 | 600 | 600 | 600 | 70.44 | 82.5 | 3 | 9.06
2040 | NEISO_2_NYISO_A-F | NEISO | NYISO_A-F | Internal | Shoulder | B14 | 900 | 600 | 600 | 70.44 | 82.5 | 3 | 9.06
2040 | NEISO_2_NYISO_A-F | NEISO | NYISO_A-F | Internal | Shoulder | B15 | 1203 | 600 | 600 | 70.44 | 73.48 | 3 | 0.05
2040 | NEISO_2_NYISO_A-F | NEISO | NYISO_A-F | Internal | Summer | B1 | 10 | 600 | 0 | 177.05 | 172.33 | 3 | 0
2040 | NEISO_2_NYISO_A-F | NEISO | NYISO_A-F | Internal | Summer | B2 | 25 | 600 | 0 | 242.27 | 173.05 | 3 | 0
2040 | NEISO_2_NYISO_A-F | NEISO | NYISO_A-F | Internal | Summer | B3 | 75 | 600 | 0 | 176.05 | 173.05 | 3 | 0
2040 | NEISO_2_NYISO_A-F | NEISO | NYISO_A-F | Internal | Summer | B4 | 100 | 600 | 600 | 165.94 | 173.05 | 3 | 4.11
2040 | NEISO_2_NYISO_A-F | NEISO | NYISO_A-F | Internal | Summer | B5 | 200 | 600 | 600 | 165.94 | 173.05 | 3 | 4.11
2040 | NEISO_2_NYISO_A-F | NEISO | NYISO_A-F | Internal | Summer | B6 | 300 | 600 | 0 | 165.69 | 168.67 | 3 | 0
2040 | NEISO_2_NYISO_A-F | NEISO | NYISO_A-F | Internal | Summer | B7 | 400 | 600 | 255.64 | 159.89 | 162.89 | 3 | 0
2040 | NEISO_2_NYISO_A-F | NEISO | NYISO_A-F | Internal | Summer | B8 | 500 | 600 | 0 | 143.33 | 146.31 | 3 | 0
2040 | NEISO_2_NYISO_A-F | NEISO | NYISO_A-F | Internal | Summer | B9 | 800 | 600 | 0 | 142.54 | 144.07 | 3 | 0
2040 | NEISO_2_NYISO_A-F | NEISO | NYISO_A-F | Internal | Summer | B10 | 1262 | 600 | 0 | 131.01 | 128.01 | 3 | 0
2040 | NEISO_2_NYISO_A-F | NEISO | NYISO_A-F | Internal | Winter | B16 | 25 | 600 | 600 | 70.44 | 83.48 | 3 | 10.04
2040 | NEISO_2_NYISO_A-F | NEISO | NYISO_A-F | Internal | Winter | B17 | 100 | 600 | 593.74 | 70.44 | 73.44 | 3 | 0
2040 | NEISO_2_NYISO_A-F | NEISO | NYISO_A-F | Internal | Winter | B18 | 400 | 600 | 454.41 | 70.44 | 73.44 | 3 | 0
2040 | NEISO_2_NYISO_A-F | NEISO | NYISO_A-F | Internal | Winter | B19 | 700 | 600 | 286.99 | 70.44 | 73.44 | 3 | 0
2040 | NEISO_2_NYISO_A-F | NEISO | NYISO_A-F | Internal | Winter | B20 | 935 | 600 | 254.39 | 70.44 | 73.44 | 3 | 0
2040 | NEISO_2_NYISO_G-I | NEISO | NYISO_G-I | Internal | Shoulder | B11 | 25 | 600 | 600 | 70.44 | 145.85 | 3 | 72.41
2040 | NEISO_2_NYISO_G-I | NEISO | NYISO_G-I | Internal | Shoulder | B12 | 200 | 600 | 600 | 70.44 | 145.85 | 3 | 72.41
2040 | NEISO_2_NYISO_G-I | NEISO | NYISO_G-I | Internal | Shoulder | B13 | 600 | 600 | 600 | 70.44 | 141.13 | 3 | 67.69
2040 | NEISO_2_NYISO_G-I | NEISO | NYISO_G-I | Internal | Shoulder | B14 | 900 | 600 | 600 | 70.44 | 141.13 | 3 | 67.69
2040 | NEISO_2_NYISO_G-I | NEISO | NYISO_G-I | Internal | Shoulder | B15 | 1203 | 600 | 600 | 70.44 | 73.5 | 3 | 0.06
2040 | NEISO_2_NYISO_G-I | NEISO | NYISO_G-I | Internal | Summer | B1 | 10 | 600 | 600 | 177.05 | 277.04 | 3 | 96.99
2040 | NEISO_2_NYISO_G-I | NEISO | NYISO_G-I | Internal | Summer | B2 | 25 | 600 | 600 | 242.27 | 277.03 | 3 | 31.75
2040 | NEISO_2_NYISO_G-I | NEISO | NYISO_G-I | Internal | Summer | B3 | 75 | 600 | 600 | 176.05 | 239.1 | 3 | 60.04
2040 | NEISO_2_NYISO_G-I | NEISO | NYISO_G-I | Internal | Summer | B4 | 100 | 600 | 600 | 165.94 | 178.5 | 3 | 9.56
2040 | NEISO_2_NYISO_G-I | NEISO | NYISO_G-I | Internal | Summer | B5 | 200 | 600 | 600 | 165.94 | 174.87 | 3 | 5.93
2040 | NEISO_2_NYISO_G-I | NEISO | NYISO_G-I | Internal | Summer | B6 | 300 | 600 | 292.17 | 165.69 | 168.69 | 3 | 0
2040 | NEISO_2_NYISO_G-I | NEISO | NYISO_G-I | Internal | Summer | B7 | 400 | 600 | 600 | 159.89 | 162.9 | 3 | 0.01
2040 | NEISO_2_NYISO_G-I | NEISO | NYISO_G-I | Internal | Summer | B8 | 500 | 600 | 276.4 | 143.33 | 146.33 | 3 | 0
2040 | NEISO_2_NYISO_G-I | NEISO | NYISO_G-I | Internal | Summer | B9 | 800 | 600 | 0 | 142.54 | 144.08 | 3 | 0
2040 | NEISO_2_NYISO_G-I | NEISO | NYISO_G-I | Internal | Summer | B10 | 1262 | 600 | 0 | 131.01 | 128.02 | 3 | 0
2040 | NEISO_2_NYISO_G-I | NEISO | NYISO_G-I | Internal | Winter | B16 | 25 | 600 | 600 | 70.44 | 149.81 | 3 | 76.37
2040 | NEISO_2_NYISO_G-I | NEISO | NYISO_G-I | Internal | Winter | B17 | 100 | 600 | 600 | 70.44 | 149.81 | 3 | 76.37
2040 | NEISO_2_NYISO_G-I | NEISO | NYISO_G-I | Internal | Winter | B18 | 400 | 600 | 600 | 70.44 | 144.84 | 3 | 71.41
2040 | NEISO_2_NYISO_G-I | NEISO | NYISO_G-I | Internal | Winter | B19 | 700 | 600 | 600 | 70.44 | 143.23 | 3 | 69.8
2040 | NEISO_2_NYISO_G-I | NEISO | NYISO_G-I | Internal | Winter | B20 | 935 | 600 | 600 | 70.44 | 73.45 | 3 | 0.01
2040 | NEISO_2_NYISO_J-K | NEISO | NYISO_J-K | Internal | Shoulder | B11 | 25 | 777 | 777 | 70.44 | 170.76 | 3 | 97.32
2040 | NEISO_2_NYISO_J-K | NEISO | NYISO_J-K | Internal | Shoulder | B12 | 200 | 777 | 777 | 70.44 | 170.76 | 3 | 97.32
2040 | NEISO_2_NYISO_J-K | NEISO | NYISO_J-K | Internal | Shoulder | B13 | 600 | 777 | 777 | 70.44 | 170.76 | 3 | 97.32
2040 | NEISO_2_NYISO_J-K | NEISO | NYISO_J-K | Internal | Shoulder | B14 | 900 | 777 | 777 | 70.44 | 146.64 | 3 | 73.2
2040 | NEISO_2_NYISO_J-K | NEISO | NYISO_J-K | Internal | Shoulder | B15 | 1203 | 777 | 777 | 70.44 | 73.51 | 3 | 0.07
2040 | NEISO_2_NYISO_J-K | NEISO | NYISO_J-K | Internal | Summer | B1 | 10 | 777 | 777 | 177.05 | 277.05 | 3 | 97
2040 | NEISO_2_NYISO_J-K | NEISO | NYISO_J-K | Internal | Summer | B2 | 25 | 777 | 777 | 242.27 | 277.04 | 3 | 31.76
2040 | NEISO_2_NYISO_J-K | NEISO | NYISO_J-K | Internal | Summer | B3 | 75 | 777 | 777 | 176.05 | 239.11 | 3 | 60.06
2040 | NEISO_2_NYISO_J-K | NEISO | NYISO_J-K | Internal | Summer | B4 | 100 | 777 | 777 | 165.94 | 235.08 | 3 | 66.14
2040 | NEISO_2_NYISO_J-K | NEISO | NYISO_J-K | Internal | Summer | B5 | 200 | 777 | 777 | 165.94 | 235.08 | 3 | 66.14
2040 | NEISO_2_NYISO_J-K | NEISO | NYISO_J-K | Internal | Summer | B6 | 300 | 777 | 777 | 165.69 | 177.75 | 3 | 9.07
2040 | NEISO_2_NYISO_J-K | NEISO | NYISO_J-K | Internal | Summer | B7 | 400 | 777 | 777 | 159.89 | 176.9 | 3 | 14.01
2040 | NEISO_2_NYISO_J-K | NEISO | NYISO_J-K | Internal | Summer | B8 | 500 | 777 | 777 | 143.33 | 166.74 | 3 | 20.42
2040 | NEISO_2_NYISO_J-K | NEISO | NYISO_J-K | Internal | Summer | B9 | 800 | 777 | 777 | 142.54 | 166.74 | 3 | 21.2
2040 | NEISO_2_NYISO_J-K | NEISO | NYISO_J-K | Internal | Summer | B10 | 1262 | 777 | 336.04 | 131.01 | 134.01 | 3 | 0
2040 | NEISO_2_NYISO_J-K | NEISO | NYISO_J-K | Internal | Winter | B16 | 25 | 777 | 777 | 70.44 | 184.74 | 3 | 111.31
2040 | NEISO_2_NYISO_J-K | NEISO | NYISO_J-K | Internal | Winter | B17 | 100 | 777 | 777 | 70.44 | 184.74 | 3 | 111.31
2040 | NEISO_2_NYISO_J-K | NEISO | NYISO_J-K | Internal | Winter | B18 | 400 | 777 | 777 | 70.44 | 184.74 | 3 | 111.31
2040 | NEISO_2_NYISO_J-K | NEISO | NYISO_J-K | Internal | Winter | B19 | 700 | 777 | 777 | 70.44 | 159.84 | 3 | 86.41
2040 | NEISO_2_NYISO_J-K | NEISO | NYISO_J-K | Internal | Winter | B20 | 935 | 777 | 777 | 70.44 | 73.46 | 3 | 0.02
2040 | NonRTO_Midwest_2_MISO_IN | NonRTO_Midwest | MISO_IN | Internal | Shoulder | B11 | 25 | 4450 | 0 | 157.66 | 153.88 | 8 | 0
2040 | NonRTO_Midwest_2_MISO_IN | NonRTO_Midwest | MISO_IN | Internal | Shoulder | B12 | 200 | 4450 | 0 | 157.66 | 153.88 | 8 | 0
2040 | NonRTO_Midwest_2_MISO_IN | NonRTO_Midwest | MISO_IN | Internal | Shoulder | B13 | 600 | 4450 | 0 | 157.66 | 151.09 | 8 | 0
2040 | NonRTO_Midwest_2_MISO_IN | NonRTO_Midwest | MISO_IN | Internal | Shoulder | B14 | 900 | 4450 | 0 | 157.66 | 149.66 | 8 | 0
2040 | NonRTO_Midwest_2_MISO_IN | NonRTO_Midwest | MISO_IN | Internal | Shoulder | B15 | 1203 | 4450 | 0 | 83.96 | 78.5 | 8 | 0
2040 | NonRTO_Midwest_2_MISO_IN | NonRTO_Midwest | MISO_IN | Internal | Summer | B1 | 10 | 4450 | 0 | 203.21 | 195.21 | 8 | 0
2040 | NonRTO_Midwest_2_MISO_IN | NonRTO_Midwest | MISO_IN | Internal | Summer | B2 | 25 | 4450 | 0 | 283.01 | 275.01 | 8 | 0
2040 | NonRTO_Midwest_2_MISO_IN | NonRTO_Midwest | MISO_IN | Internal | Summer | B3 | 75 | 4450 | 0 | 228.54 | 220.54 | 8 | 0
2040 | NonRTO_Midwest_2_MISO_IN | NonRTO_Midwest | MISO_IN | Internal | Summer | B4 | 100 | 4450 | 0 | 177.14 | 177.95 | 8 | 0
2040 | NonRTO_Midwest_2_MISO_IN | NonRTO_Midwest | MISO_IN | Internal | Summer | B5 | 200 | 4450 | 0 | 172.3 | 177.41 | 8 | 0
2040 | NonRTO_Midwest_2_MISO_IN | NonRTO_Midwest | MISO_IN | Internal | Summer | B6 | 300 | 4450 | 0 | 158.48 | 152.29 | 8 | 0
2040 | NonRTO_Midwest_2_MISO_IN | NonRTO_Midwest | MISO_IN | Internal | Summer | B7 | 400 | 4450 | 0 | 155.88 | 152.29 | 8 | 0
2040 | NonRTO_Midwest_2_MISO_IN | NonRTO_Midwest | MISO_IN | Internal | Summer | B8 | 500 | 4450 | 0 | 152.47 | 152.29 | 8 | 0
2040 | NonRTO_Midwest_2_MISO_IN | NonRTO_Midwest | MISO_IN | Internal | Summer | B9 | 800 | 4450 | 0 | 152.47 | 152.29 | 8 | 0
2040 | NonRTO_Midwest_2_MISO_IN | NonRTO_Midwest | MISO_IN | Internal | Summer | B10 | 1262 | 4450 | 1012.55 | 99.89 | 107.89 | 8 | 0
2040 | NonRTO_Midwest_2_MISO_IN | NonRTO_Midwest | MISO_IN | Internal | Winter | B16 | 25 | 4450 | 0 | 161.53 | 153.53 | 8 | 0
2040 | NonRTO_Midwest_2_MISO_IN | NonRTO_Midwest | MISO_IN | Internal | Winter | B17 | 100 | 4450 | 0 | 161.53 | 157.28 | 8 | 0
2040 | NonRTO_Midwest_2_MISO_IN | NonRTO_Midwest | MISO_IN | Internal | Winter | B18 | 400 | 4450 | 0 | 160.21 | 153.22 | 8 | 0
2040 | NonRTO_Midwest_2_MISO_IN | NonRTO_Midwest | MISO_IN | Internal | Winter | B19 | 700 | 4450 | 0 | 157.21 | 149.21 | 8 | 0
2040 | NonRTO_Midwest_2_MISO_IN | NonRTO_Midwest | MISO_IN | Internal | Winter | B20 | 935 | 4450 | 0 | 86.44 | 81.44 | 8 | 0
2040 | NonRTO_Midwest_2_TVA_Transmission | NonRTO_Midwest | TVA_Transmission | Internal | Shoulder | B11 | 25 | 2400 | 0 | 157.66 | 159.83 | 8 | 0
2040 | NonRTO_Midwest_2_TVA_Transmission | NonRTO_Midwest | TVA_Transmission | Internal | Shoulder | B12 | 200 | 2400 | 0 | 157.66 | 151.92 | 8 | 0
2040 | NonRTO_Midwest_2_TVA_Transmission | NonRTO_Midwest | TVA_Transmission | Internal | Shoulder | B13 | 600 | 2400 | 0 | 157.66 | 149.1 | 8 | 0
2040 | NonRTO_Midwest_2_TVA_Transmission | NonRTO_Midwest | TVA_Transmission | Internal | Shoulder | B14 | 900 | 2400 | 0 | 157.66 | 149.1 | 8 | 0
2040 | NonRTO_Midwest_2_TVA_Transmission | NonRTO_Midwest | TVA_Transmission | Internal | Shoulder | B15 | 1203 | 2400 | 0 | 83.96 | 81.5 | 8 | 0
2040 | NonRTO_Midwest_2_TVA_Transmission | NonRTO_Midwest | TVA_Transmission | Internal | Summer | B1 | 10 | 2400 | 2400 | 203.21 | 291.01 | 8 | 79.8
2040 | NonRTO_Midwest_2_TVA_Transmission | NonRTO_Midwest | TVA_Transmission | Internal | Summer | B2 | 25 | 2400 | 812.73 | 283.01 | 291.01 | 8 | 0
2040 | NonRTO_Midwest_2_TVA_Transmission | NonRTO_Midwest | TVA_Transmission | Internal | Summer | B3 | 75 | 2400 | 2400 | 228.54 | 275.23 | 8 | 38.69
2040 | NonRTO_Midwest_2_TVA_Transmission | NonRTO_Midwest | TVA_Transmission | Internal | Summer | B4 | 100 | 2400 | 993.23 | 177.14 | 185.14 | 8 | 0
2040 | NonRTO_Midwest_2_TVA_Transmission | NonRTO_Midwest | TVA_Transmission | Internal | Summer | B5 | 200 | 2400 | 1318.54 | 172.3 | 180.3 | 8 | 0
2040 | NonRTO_Midwest_2_TVA_Transmission | NonRTO_Midwest | TVA_Transmission | Internal | Summer | B6 | 300 | 2400 | 1813.79 | 158.48 | 166.48 | 8 | 0
2040 | NonRTO_Midwest_2_TVA_Transmission | NonRTO_Midwest | TVA_Transmission | Internal | Summer | B7 | 400 | 2400 | 31.69 | 155.88 | 163.88 | 8 | 0
2040 | NonRTO_Midwest_2_TVA_Transmission | NonRTO_Midwest | TVA_Transmission | Internal | Summer | B8 | 500 | 2400 | 0 | 152.47 | 157.94 | 8 | 0
2040 | NonRTO_Midwest_2_TVA_Transmission | NonRTO_Midwest | TVA_Transmission | Internal | Summer | B9 | 800 | 2400 | 0 | 152.47 | 156.9 | 8 | 0
2040 | NonRTO_Midwest_2_TVA_Transmission | NonRTO_Midwest | TVA_Transmission | Internal | Summer | B10 | 1262 | 2400 | 0 | 99.89 | 92.79 | 8 | 0
2040 | NonRTO_Midwest_2_TVA_Transmission | NonRTO_Midwest | TVA_Transmission | Internal | Winter | B16 | 25 | 2400 | 0 | 161.53 | 161.52 | 8 | 0
2040 | NonRTO_Midwest_2_TVA_Transmission | NonRTO_Midwest | TVA_Transmission | Internal | Winter | B17 | 100 | 2400 | 0 | 161.53 | 161.24 | 8 | 0
2040 | NonRTO_Midwest_2_TVA_Transmission | NonRTO_Midwest | TVA_Transmission | Internal | Winter | B18 | 400 | 2400 | 0 | 160.21 | 151.21 | 8 | 0
2040 | NonRTO_Midwest_2_TVA_Transmission | NonRTO_Midwest | TVA_Transmission | Internal | Winter | B19 | 700 | 2400 | 0 | 157.21 | 149.37 | 8 | 0
2040 | NonRTO_Midwest_2_TVA_Transmission | NonRTO_Midwest | TVA_Transmission | Internal | Winter | B20 | 935 | 2400 | 0 | 86.44 | 84.25 | 8 | 0
2040 | NYISO_A-F_2_IESO | NYISO_A-F | IESO | Internal | Shoulder | B11 | 25 | 1600 | 0 | 82.5 | 75.5 | 7 | 0
2040 | NYISO_A-F_2_IESO | NYISO_A-F | IESO | Internal | Shoulder | B12 | 200 | 1600 | 0 | 96.87 | 89.87 | 7 | 0
2040 | NYISO_A-F_2_IESO | NYISO_A-F | IESO | Internal | Shoulder | B13 | 600 | 1600 | 0 | 82.5 | 75.5 | 7 | 0
2040 | NYISO_A-F_2_IESO | NYISO_A-F | IESO | Internal | Shoulder | B14 | 900 | 1600 | 0 | 82.5 | 75.5 | 7 | 0
2040 | NYISO_A-F_2_IESO | NYISO_A-F | IESO | Internal | Shoulder | B15 | 1203 | 1600 | 0 | 73.48 | 75.5 | 7 | 0
2040 | NYISO_A-F_2_IESO | NYISO_A-F | IESO | Internal | Summer | B1 | 10 | 1600 | 0 | 172.33 | 165.33 | 7 | 0
2040 | NYISO_A-F_2_IESO | NYISO_A-F | IESO | Internal | Summer | B2 | 25 | 1600 | 0 | 173.05 | 166.05 | 7 | 0
2040 | NYISO_A-F_2_IESO | NYISO_A-F | IESO | Internal | Summer | B3 | 75 | 1600 | 0 | 173.05 | 165.33 | 7 | 0
2040 | NYISO_A-F_2_IESO | NYISO_A-F | IESO | Internal | Summer | B4 | 100 | 1600 | 0 | 173.05 | 98.57 | 7 | 0
2040 | NYISO_A-F_2_IESO | NYISO_A-F | IESO | Internal | Summer | B5 | 200 | 1600 | 0 | 173.05 | 87.15 | 7 | 0
2040 | NYISO_A-F_2_IESO | NYISO_A-F | IESO | Internal | Summer | B6 | 300 | 1600 | 0 | 168.67 | 72.15 | 7 | 0
2040 | NYISO_A-F_2_IESO | NYISO_A-F | IESO | Internal | Summer | B7 | 400 | 1600 | 0 | 162.89 | 72.15 | 7 | 0
2040 | NYISO_A-F_2_IESO | NYISO_A-F | IESO | Internal | Summer | B8 | 500 | 1600 | 0 | 146.31 | 72.15 | 7 | 0
2040 | NYISO_A-F_2_IESO | NYISO_A-F | IESO | Internal | Summer | B9 | 800 | 1600 | 0 | 144.07 | 72.15 | 7 | 0
2040 | NYISO_A-F_2_IESO | NYISO_A-F | IESO | Internal | Summer | B10 | 1262 | 1600 | 0 | 128.01 | 72.15 | 7 | 0
2040 | NYISO_A-F_2_IESO | NYISO_A-F | IESO | Internal | Winter | B16 | 25 | 1600 | 0 | 83.48 | 76.48 | 7 | 0
2040 | NYISO_A-F_2_IESO | NYISO_A-F | IESO | Internal | Winter | B17 | 100 | 1600 | 0 | 73.44 | 76.48 | 7 | 0
2040 | NYISO_A-F_2_IESO | NYISO_A-F | IESO | Internal | Winter | B18 | 400 | 1600 | 0 | 73.44 | 76.48 | 7 | 0
2040 | NYISO_A-F_2_IESO | NYISO_A-F | IESO | Internal | Winter | B19 | 700 | 1600 | 0 | 73.44 | 76.48 | 7 | 0
2040 | NYISO_A-F_2_IESO | NYISO_A-F | IESO | Internal | Winter | B20 | 935 | 1600 | 0 | 73.44 | 76.48 | 7 | 0
2040 | NYISO_A-F_2_NEISO | NYISO_A-F | NEISO | Internal | Shoulder | B11 | 25 | 600 | 0 | 82.5 | 70.44 | 3 | 0
2040 | NYISO_A-F_2_NEISO | NYISO_A-F | NEISO | Internal | Shoulder | B12 | 200 | 600 | 0 | 96.87 | 70.44 | 3 | 0
2040 | NYISO_A-F_2_NEISO | NYISO_A-F | NEISO | Internal | Shoulder | B13 | 600 | 600 | 0 | 82.5 | 70.44 | 3 | 0
2040 | NYISO_A-F_2_NEISO | NYISO_A-F | NEISO | Internal | Shoulder | B14 | 900 | 600 | 0 | 82.5 | 70.44 | 3 | 0
2040 | NYISO_A-F_2_NEISO | NYISO_A-F | NEISO | Internal | Shoulder | B15 | 1203 | 600 | 0 | 73.48 | 70.44 | 3 | 0
2040 | NYISO_A-F_2_NEISO | NYISO_A-F | NEISO | Internal | Summer | B1 | 10 | 600 | 600 | 172.33 | 177.05 | 3 | 1.72
2040 | NYISO_A-F_2_NEISO | NYISO_A-F | NEISO | Internal | Summer | B2 | 25 | 600 | 600 | 173.05 | 242.27 | 3 | 66.22
2040 | NYISO_A-F_2_NEISO | NYISO_A-F | NEISO | Internal | Summer | B3 | 75 | 600 | 429.36 | 173.05 | 176.05 | 3 | 0
2040 | NYISO_A-F_2_NEISO | NYISO_A-F | NEISO | Internal | Summer | B4 | 100 | 600 | 0 | 173.05 | 165.94 | 3 | 0
2040 | NYISO_A-F_2_NEISO | NYISO_A-F | NEISO | Internal | Summer | B5 | 200 | 600 | 0 | 173.05 | 165.94 | 3 | 0
2040 | NYISO_A-F_2_NEISO | NYISO_A-F | NEISO | Internal | Summer | B6 | 300 | 600 | 0 | 168.67 | 165.69 | 3 | 0
2040 | NYISO_A-F_2_NEISO | NYISO_A-F | NEISO | Internal | Summer | B7 | 400 | 600 | 0 | 162.89 | 159.89 | 3 | 0
2040 | NYISO_A-F_2_NEISO | NYISO_A-F | NEISO | Internal | Summer | B8 | 500 | 600 | 0 | 146.31 | 143.33 | 3 | 0
2040 | NYISO_A-F_2_NEISO | NYISO_A-F | NEISO | Internal | Summer | B9 | 800 | 600 | 0 | 144.07 | 142.54 | 3 | 0
2040 | NYISO_A-F_2_NEISO | NYISO_A-F | NEISO | Internal | Summer | B10 | 1262 | 600 | 270.02 | 128.01 | 131.01 | 3 | 0
2040 | NYISO_A-F_2_NEISO | NYISO_A-F | NEISO | Internal | Winter | B16 | 25 | 600 | 0 | 83.48 | 70.44 | 3 | 0
2040 | NYISO_A-F_2_NEISO | NYISO_A-F | NEISO | Internal | Winter | B17 | 100 | 600 | 0 | 73.44 | 70.44 | 3 | 0
2040 | NYISO_A-F_2_NEISO | NYISO_A-F | NEISO | Internal | Winter | B18 | 400 | 600 | 0 | 73.44 | 70.44 | 3 | 0
2040 | NYISO_A-F_2_NEISO | NYISO_A-F | NEISO | Internal | Winter | B19 | 700 | 600 | 0 | 73.44 | 70.44 | 3 | 0
2040 | NYISO_A-F_2_NEISO | NYISO_A-F | NEISO | Internal | Winter | B20 | 935 | 600 | 0 | 73.44 | 70.44 | 3 | 0
2040 | NYISO_A-F_2_NYISO_G-I | NYISO_A-F | NYISO_G-I | Internal | Shoulder | B11 | 25 | 5843 | 5843 | 82.5 | 145.85 | 0.01 | 63.34
2040 | NYISO_A-F_2_NYISO_G-I | NYISO_A-F | NYISO_G-I | Internal | Shoulder | B12 | 200 | 5843 | 5843 | 96.87 | 145.85 | 0.01 | 48.97
2040 | NYISO_A-F_2_NYISO_G-I | NYISO_A-F | NYISO_G-I | Internal | Shoulder | B13 | 600 | 5843 | 5843 | 82.5 | 141.13 | 0.01 | 58.62
2040 | NYISO_A-F_2_NYISO_G-I | NYISO_A-F | NYISO_G-I | Internal | Shoulder | B14 | 900 | 5843 | 5843 | 82.5 | 141.13 | 0.01 | 58.62
2040 | NYISO_A-F_2_NYISO_G-I | NYISO_A-F | NYISO_G-I | Internal | Shoulder | B15 | 1203 | 5843 | 4276.62 | 73.48 | 73.5 | 0.01 | 0
2040 | NYISO_A-F_2_NYISO_G-I | NYISO_A-F | NYISO_G-I | Internal | Summer | B1 | 10 | 5843 | 5843 | 172.33 | 277.04 | 0.01 | 104.69
2040 | NYISO_A-F_2_NYISO_G-I | NYISO_A-F | NYISO_G-I | Internal | Summer | B2 | 25 | 5843 | 5843 | 173.05 | 277.03 | 0.01 | 103.96
2040 | NYISO_A-F_2_NYISO_G-I | NYISO_A-F | NYISO_G-I | Internal | Summer | B3 | 75 | 5843 | 5843 | 173.05 | 239.1 | 0.01 | 66.03
2040 | NYISO_A-F_2_NYISO_G-I | NYISO_A-F | NYISO_G-I | Internal | Summer | B4 | 100 | 5843 | 5843 | 173.05 | 178.5 | 0.01 | 5.44
2040 | NYISO_A-F_2_NYISO_G-I | NYISO_A-F | NYISO_G-I | Internal | Summer | B5 | 200 | 5843 | 5843 | 173.05 | 174.87 | 0.01 | 1.81
2040 | NYISO_A-F_2_NYISO_G-I | NYISO_A-F | NYISO_G-I | Internal | Summer | B6 | 300 | 5843 | 5428.36 | 168.67 | 168.69 | 0.01 | 0
2040 | NYISO_A-F_2_NYISO_G-I | NYISO_A-F | NYISO_G-I | Internal | Summer | B7 | 400 | 5843 | 5360.86 | 162.89 | 162.9 | 0.01 | 0
2040 | NYISO_A-F_2_NYISO_G-I | NYISO_A-F | NYISO_G-I | Internal | Summer | B8 | 500 | 5843 | 5523.06 | 146.31 | 146.33 | 0.01 | 0
2040 | NYISO_A-F_2_NYISO_G-I | NYISO_A-F | NYISO_G-I | Internal | Summer | B9 | 800 | 5843 | 5758.71 | 144.07 | 144.08 | 0.01 | 0
2040 | NYISO_A-F_2_NYISO_G-I | NYISO_A-F | NYISO_G-I | Internal | Summer | B10 | 1262 | 5843 | 4552.26 | 128.01 | 128.02 | 0.01 | 0
2040 | NYISO_A-F_2_NYISO_G-I | NYISO_A-F | NYISO_G-I | Internal | Winter | B16 | 25 | 5843 | 5843 | 83.48 | 149.81 | 0.01 | 66.32
2040 | NYISO_A-F_2_NYISO_G-I | NYISO_A-F | NYISO_G-I | Internal | Winter | B17 | 100 | 5843 | 5843 | 73.44 | 149.81 | 0.01 | 76.36
2040 | NYISO_A-F_2_NYISO_G-I | NYISO_A-F | NYISO_G-I | Internal | Winter | B18 | 400 | 5843 | 5843 | 73.44 | 144.84 | 0.01 | 71.39
2040 | NYISO_A-F_2_NYISO_G-I | NYISO_A-F | NYISO_G-I | Internal | Winter | B19 | 700 | 5843 | 5843 | 73.44 | 143.23 | 0.01 | 69.79
2040 | NYISO_A-F_2_NYISO_G-I | NYISO_A-F | NYISO_G-I | Internal | Winter | B20 | 935 | 5843 | 4860.68 | 73.44 | 73.45 | 0.01 | 0
2040 | NYISO_A-F_2_PJM_ROM | NYISO_A-F | PJM_ROM | Internal | Shoulder | B11 | 25 | 1000 | 1000 | 82.5 | 153.84 | 8 | 63.34
2040 | NYISO_A-F_2_PJM_ROM | NYISO_A-F | PJM_ROM | Internal | Shoulder | B12 | 200 | 1000 | 1000 | 96.87 | 153.84 | 8 | 48.97
2040 | NYISO_A-F_2_PJM_ROM | NYISO_A-F | PJM_ROM | Internal | Shoulder | B13 | 600 | 1000 | 1000 | 82.5 | 149.12 | 8 | 58.62
2040 | NYISO_A-F_2_PJM_ROM | NYISO_A-F | PJM_ROM | Internal | Shoulder | B14 | 900 | 1000 | 1000 | 82.5 | 149.12 | 8 | 58.62
2040 | NYISO_A-F_2_PJM_ROM | NYISO_A-F | PJM_ROM | Internal | Shoulder | B15 | 1203 | 1000 | 0 | 73.48 | 80.51 | 8 | 0
2040 | NYISO_A-F_2_PJM_ROM | NYISO_A-F | PJM_ROM | Internal | Summer | B1 | 10 | 1000 | 1000 | 172.33 | 285.03 | 8 | 104.69
2040 | NYISO_A-F_2_PJM_ROM | NYISO_A-F | PJM_ROM | Internal | Summer | B2 | 25 | 1000 | 1000 | 173.05 | 285.03 | 8 | 103.97
2040 | NYISO_A-F_2_PJM_ROM | NYISO_A-F | PJM_ROM | Internal | Summer | B3 | 75 | 1000 | 1000 | 173.05 | 282.24 | 8 | 101.19
2040 | NYISO_A-F_2_PJM_ROM | NYISO_A-F | PJM_ROM | Internal | Summer | B4 | 100 | 1000 | 1000 | 173.05 | 186.49 | 8 | 5.44
2040 | NYISO_A-F_2_PJM_ROM | NYISO_A-F | PJM_ROM | Internal | Summer | B5 | 200 | 1000 | 1000 | 173.05 | 182.86 | 8 | 1.81
2040 | NYISO_A-F_2_PJM_ROM | NYISO_A-F | PJM_ROM | Internal | Summer | B6 | 300 | 1000 | 0 | 168.67 | 171.74 | 8 | 0
2040 | NYISO_A-F_2_PJM_ROM | NYISO_A-F | PJM_ROM | Internal | Summer | B7 | 400 | 1000 | 184.96 | 162.89 | 170.89 | 8 | 0
2040 | NYISO_A-F_2_PJM_ROM | NYISO_A-F | PJM_ROM | Internal | Summer | B8 | 500 | 1000 | 169.55 | 146.31 | 154.31 | 8 | 0
2040 | NYISO_A-F_2_PJM_ROM | NYISO_A-F | PJM_ROM | Internal | Summer | B9 | 800 | 1000 | 831.44 | 144.07 | 152.07 | 8 | 0
2040 | NYISO_A-F_2_PJM_ROM | NYISO_A-F | PJM_ROM | Internal | Summer | B10 | 1262 | 1000 | 0 | 128.01 | 117.96 | 8 | 0
2040 | NYISO_A-F_2_PJM_ROM | NYISO_A-F | PJM_ROM | Internal | Winter | B16 | 25 | 1000 | 1000 | 83.48 | 157.79 | 8 | 66.32
2040 | NYISO_A-F_2_PJM_ROM | NYISO_A-F | PJM_ROM | Internal | Winter | B17 | 100 | 1000 | 1000 | 73.44 | 157.79 | 8 | 76.36
2040 | NYISO_A-F_2_PJM_ROM | NYISO_A-F | PJM_ROM | Internal | Winter | B18 | 400 | 1000 | 1000 | 73.44 | 152.83 | 8 | 71.39
2040 | NYISO_A-F_2_PJM_ROM | NYISO_A-F | PJM_ROM | Internal | Winter | B19 | 700 | 1000 | 1000 | 73.44 | 151.22 | 8 | 69.79
2040 | NYISO_A-F_2_PJM_ROM | NYISO_A-F | PJM_ROM | Internal | Winter | B20 | 935 | 1000 | 0 | 73.44 | 80.51 | 8 | 0
2040 | NYISO_G-I_2_NEISO | NYISO_G-I | NEISO | Internal | Shoulder | B11 | 25 | 600 | 0 | 145.85 | 70.44 | 3 | 0
2040 | NYISO_G-I_2_NEISO | NYISO_G-I | NEISO | Internal | Shoulder | B12 | 200 | 600 | 0 | 145.85 | 70.44 | 3 | 0
2040 | NYISO_G-I_2_NEISO | NYISO_G-I | NEISO | Internal | Shoulder | B13 | 600 | 600 | 0 | 141.13 | 70.44 | 3 | 0
2040 | NYISO_G-I_2_NEISO | NYISO_G-I | NEISO | Internal | Shoulder | B14 | 900 | 600 | 0 | 141.13 | 70.44 | 3 | 0
2040 | NYISO_G-I_2_NEISO | NYISO_G-I | NEISO | Internal | Shoulder | B15 | 1203 | 600 | 0 | 73.5 | 70.44 | 3 | 0
2040 | NYISO_G-I_2_NEISO | NYISO_G-I | NEISO | Internal | Summer | B1 | 10 | 600 | 0 | 277.04 | 177.05 | 3 | 0
2040 | NYISO_G-I_2_NEISO | NYISO_G-I | NEISO | Internal | Summer | B2 | 25 | 600 | 0 | 277.03 | 242.27 | 3 | 0
2040 | NYISO_G-I_2_NEISO | NYISO_G-I | NEISO | Internal | Summer | B3 | 75 | 600 | 0 | 239.1 | 176.05 | 3 | 0
2040 | NYISO_G-I_2_NEISO | NYISO_G-I | NEISO | Internal | Summer | B4 | 100 | 600 | 0 | 178.5 | 165.94 | 3 | 0
2040 | NYISO_G-I_2_NEISO | NYISO_G-I | NEISO | Internal | Summer | B5 | 200 | 600 | 0 | 174.87 | 165.94 | 3 | 0
2040 | NYISO_G-I_2_NEISO | NYISO_G-I | NEISO | Internal | Summer | B6 | 300 | 600 | 0 | 168.69 | 165.69 | 3 | 0
2040 | NYISO_G-I_2_NEISO | NYISO_G-I | NEISO | Internal | Summer | B7 | 400 | 600 | 0 | 162.9 | 159.89 | 3 | 0
2040 | NYISO_G-I_2_NEISO | NYISO_G-I | NEISO | Internal | Summer | B8 | 500 | 600 | 0 | 146.33 | 143.33 | 3 | 0
2040 | NYISO_G-I_2_NEISO | NYISO_G-I | NEISO | Internal | Summer | B9 | 800 | 600 | 0 | 144.08 | 142.54 | 3 | 0
2040 | NYISO_G-I_2_NEISO | NYISO_G-I | NEISO | Internal | Summer | B10 | 1262 | 600 | 0 | 128.02 | 131.01 | 3 | 0
2040 | NYISO_G-I_2_NEISO | NYISO_G-I | NEISO | Internal | Winter | B16 | 25 | 600 | 0 | 149.81 | 70.44 | 3 | 0
2040 | NYISO_G-I_2_NEISO | NYISO_G-I | NEISO | Internal | Winter | B17 | 100 | 600 | 0 | 149.81 | 70.44 | 3 | 0
2040 | NYISO_G-I_2_NEISO | NYISO_G-I | NEISO | Internal | Winter | B18 | 400 | 600 | 0 | 144.84 | 70.44 | 3 | 0
2040 | NYISO_G-I_2_NEISO | NYISO_G-I | NEISO | Internal | Winter | B19 | 700 | 600 | 0 | 143.23 | 70.44 | 3 | 0
2040 | NYISO_G-I_2_NEISO | NYISO_G-I | NEISO | Internal | Winter | B20 | 935 | 600 | 0 | 73.45 | 70.44 | 3 | 0
2040 | NYISO_G-I_2_NYISO_A-F | NYISO_G-I | NYISO_A-F | Internal | Shoulder | B11 | 25 | 3592 | 0 | 145.85 | 82.5 | 0.01 | 0
2040 | NYISO_G-I_2_NYISO_A-F | NYISO_G-I | NYISO_A-F | Internal | Shoulder | B12 | 200 | 3592 | 0 | 145.85 | 96.87 | 0.01 | 0
2040 | NYISO_G-I_2_NYISO_A-F | NYISO_G-I | NYISO_A-F | Internal | Shoulder | B13 | 600 | 3592 | 0 | 141.13 | 82.5 | 0.01 | 0
2040 | NYISO_G-I_2_NYISO_A-F | NYISO_G-I | NYISO_A-F | Internal | Shoulder | B14 | 900 | 3592 | 0 | 141.13 | 82.5 | 0.01 | 0
2040 | NYISO_G-I_2_NYISO_A-F | NYISO_G-I | NYISO_A-F | Internal | Shoulder | B15 | 1203 | 3592 | 0 | 73.5 | 73.48 | 0.01 | 0
2040 | NYISO_G-I_2_NYISO_A-F | NYISO_G-I | NYISO_A-F | Internal | Summer | B1 | 10 | 3592 | 0 | 277.04 | 172.33 | 0.01 | 0
2040 | NYISO_G-I_2_NYISO_A-F | NYISO_G-I | NYISO_A-F | Internal | Summer | B2 | 25 | 3592 | 0 | 277.03 | 173.05 | 0.01 | 0
2040 | NYISO_G-I_2_NYISO_A-F | NYISO_G-I | NYISO_A-F | Internal | Summer | B3 | 75 | 3592 | 0 | 239.1 | 173.05 | 0.01 | 0
2040 | NYISO_G-I_2_NYISO_A-F | NYISO_G-I | NYISO_A-F | Internal | Summer | B4 | 100 | 3592 | 0 | 178.5 | 173.05 | 0.01 | 0
2040 | NYISO_G-I_2_NYISO_A-F | NYISO_G-I | NYISO_A-F | Internal | Summer | B5 | 200 | 3592 | 0 | 174.87 | 173.05 | 0.01 | 0
2040 | NYISO_G-I_2_NYISO_A-F | NYISO_G-I | NYISO_A-F | Internal | Summer | B6 | 300 | 3592 | 0 | 168.69 | 168.67 | 0.01 | 0
2040 | NYISO_G-I_2_NYISO_A-F | NYISO_G-I | NYISO_A-F | Internal | Summer | B7 | 400 | 3592 | 0 | 162.9 | 162.89 | 0.01 | 0
2040 | NYISO_G-I_2_NYISO_A-F | NYISO_G-I | NYISO_A-F | Internal | Summer | B8 | 500 | 3592 | 0 | 146.33 | 146.31 | 0.01 | 0
2040 | NYISO_G-I_2_NYISO_A-F | NYISO_G-I | NYISO_A-F | Internal | Summer | B9 | 800 | 3592 | 0 | 144.08 | 144.07 | 0.01 | 0
2040 | NYISO_G-I_2_NYISO_A-F | NYISO_G-I | NYISO_A-F | Internal | Summer | B10 | 1262 | 3592 | 0 | 128.02 | 128.01 | 0.01 | 0
2040 | NYISO_G-I_2_NYISO_A-F | NYISO_G-I | NYISO_A-F | Internal | Winter | B16 | 25 | 3592 | 0 | 149.81 | 83.48 | 0.01 | 0
2040 | NYISO_G-I_2_NYISO_A-F | NYISO_G-I | NYISO_A-F | Internal | Winter | B17 | 100 | 3592 | 0 | 149.81 | 73.44 | 0.01 | 0
2040 | NYISO_G-I_2_NYISO_A-F | NYISO_G-I | NYISO_A-F | Internal | Winter | B18 | 400 | 3592 | 0 | 144.84 | 73.44 | 0.01 | 0
2040 | NYISO_G-I_2_NYISO_A-F | NYISO_G-I | NYISO_A-F | Internal | Winter | B19 | 700 | 3592 | 0 | 143.23 | 73.44 | 0.01 | 0
2040 | NYISO_G-I_2_NYISO_A-F | NYISO_G-I | NYISO_A-F | Internal | Winter | B20 | 935 | 3592 | 0 | 73.45 | 73.44 | 0.01 | 0
2040 | NYISO_G-I_2_NYISO_J-K | NYISO_G-I | NYISO_J-K | Internal | Shoulder | B11 | 25 | 6130 | 6130 | 145.85 | 170.76 | 0.01 | 24.9
2040 | NYISO_G-I_2_NYISO_J-K | NYISO_G-I | NYISO_J-K | Internal | Shoulder | B12 | 200 | 6130 | 6130 | 145.85 | 170.76 | 0.01 | 24.9
2040 | NYISO_G-I_2_NYISO_J-K | NYISO_G-I | NYISO_J-K | Internal | Shoulder | B13 | 600 | 6130 | 6130 | 141.13 | 170.76 | 0.01 | 29.62
2040 | NYISO_G-I_2_NYISO_J-K | NYISO_G-I | NYISO_J-K | Internal | Shoulder | B14 | 900 | 6130 | 6130 | 141.13 | 146.64 | 0.01 | 5.5
2040 | NYISO_G-I_2_NYISO_J-K | NYISO_G-I | NYISO_J-K | Internal | Shoulder | B15 | 1203 | 6130 | 5210.28 | 73.5 | 73.51 | 0.01 | 0
2040 | NYISO_G-I_2_NYISO_J-K | NYISO_G-I | NYISO_J-K | Internal | Summer | B1 | 10 | 6130 | 5311.93 | 277.04 | 277.05 | 0.01 | 0
2040 | NYISO_G-I_2_NYISO_J-K | NYISO_G-I | NYISO_J-K | Internal | Summer | B2 | 25 | 6130 | 5166.78 | 277.03 | 277.04 | 0.01 | 0
2040 | NYISO_G-I_2_NYISO_J-K | NYISO_G-I | NYISO_J-K | Internal | Summer | B3 | 75 | 6130 | 5556.64 | 239.1 | 239.11 | 0.01 | 0
2040 | NYISO_G-I_2_NYISO_J-K | NYISO_G-I | NYISO_J-K | Internal | Summer | B4 | 100 | 6130 | 6130 | 178.5 | 235.08 | 0.01 | 56.57
2040 | NYISO_G-I_2_NYISO_J-K | NYISO_G-I | NYISO_J-K | Internal | Summer | B5 | 200 | 6130 | 6130 | 174.87 | 235.08 | 0.01 | 60.2
2040 | NYISO_G-I_2_NYISO_J-K | NYISO_G-I | NYISO_J-K | Internal | Summer | B6 | 300 | 6130 | 6130 | 168.69 | 177.75 | 0.01 | 9.06
2040 | NYISO_G-I_2_NYISO_J-K | NYISO_G-I | NYISO_J-K | Internal | Summer | B7 | 400 | 6130 | 6130 | 162.9 | 176.9 | 0.01 | 13.99
2040 | NYISO_G-I_2_NYISO_J-K | NYISO_G-I | NYISO_J-K | Internal | Summer | B8 | 500 | 6130 | 6130 | 146.33 | 166.74 | 0.01 | 20.41
2040 | NYISO_G-I_2_NYISO_J-K | NYISO_G-I | NYISO_J-K | Internal | Summer | B9 | 800 | 6130 | 6130 | 144.08 | 166.74 | 0.01 | 22.65
2040 | NYISO_G-I_2_NYISO_J-K | NYISO_G-I | NYISO_J-K | Internal | Summer | B10 | 1262 | 6130 | 6130 | 128.02 | 134.01 | 0.01 | 5.98
2040 | NYISO_G-I_2_NYISO_J-K | NYISO_G-I | NYISO_J-K | Internal | Winter | B16 | 25 | 6130 | 6130 | 149.81 | 184.74 | 0.01 | 34.93
2040 | NYISO_G-I_2_NYISO_J-K | NYISO_G-I | NYISO_J-K | Internal | Winter | B17 | 100 | 6130 | 6130 | 149.81 | 184.74 | 0.01 | 34.93
2040 | NYISO_G-I_2_NYISO_J-K | NYISO_G-I | NYISO_J-K | Internal | Winter | B18 | 400 | 6130 | 6130 | 144.84 | 184.74 | 0.01 | 39.89
2040 | NYISO_G-I_2_NYISO_J-K | NYISO_G-I | NYISO_J-K | Internal | Winter | B19 | 700 | 6130 | 6130 | 143.23 | 159.84 | 0.01 | 16.6
2040 | NYISO_G-I_2_NYISO_J-K | NYISO_G-I | NYISO_J-K | Internal | Winter | B20 | 935 | 6130 | 5621.76 | 73.45 | 73.46 | 0.01 | 0
2040 | NYISO_G-I_2_PJM_E | NYISO_G-I | PJM_E | Internal | Shoulder | B11 | 25 | 1500 | 316 | 145.85 | 153.85 | 8 | 0
2040 | NYISO_G-I_2_PJM_E | NYISO_G-I | PJM_E | Internal | Shoulder | B12 | 200 | 1500 | 351.33 | 145.85 | 153.85 | 8 | 0
2040 | NYISO_G-I_2_PJM_E | NYISO_G-I | PJM_E | Internal | Shoulder | B13 | 600 | 1500 | 467.77 | 141.13 | 149.13 | 8 | 0
2040 | NYISO_G-I_2_PJM_E | NYISO_G-I | PJM_E | Internal | Shoulder | B14 | 900 | 1500 | 620.66 | 141.13 | 149.13 | 8 | 0
2040 | NYISO_G-I_2_PJM_E | NYISO_G-I | PJM_E | Internal | Shoulder | B15 | 1203 | 1500 | 0 | 73.5 | 80.52 | 8 | 0
2040 | NYISO_G-I_2_PJM_E | NYISO_G-I | PJM_E | Internal | Summer | B1 | 10 | 1500 | 1226.17 | 277.04 | 285.04 | 8 | 0
2040 | NYISO_G-I_2_PJM_E | NYISO_G-I | PJM_E | Internal | Summer | B2 | 25 | 1500 | 1500 | 277.03 | 285.04 | 8 | 0.01
2040 | NYISO_G-I_2_PJM_E | NYISO_G-I | PJM_E | Internal | Summer | B3 | 75 | 1500 | 1500 | 239.1 | 282.23 | 8 | 35.13
2040 | NYISO_G-I_2_PJM_E | NYISO_G-I | PJM_E | Internal | Summer | B4 | 100 | 1500 | 1151.99 | 178.5 | 186.5 | 8 | 0
2040 | NYISO_G-I_2_PJM_E | NYISO_G-I | PJM_E | Internal | Summer | B5 | 200 | 1500 | 1292.6 | 174.87 | 182.87 | 8 | 0
2040 | NYISO_G-I_2_PJM_E | NYISO_G-I | PJM_E | Internal | Summer | B6 | 300 | 1500 | 0 | 168.69 | 171.75 | 8 | 0
2040 | NYISO_G-I_2_PJM_E | NYISO_G-I | PJM_E | Internal | Summer | B7 | 400 | 1500 | 104.4 | 162.9 | 170.9 | 8 | 0
2040 | NYISO_G-I_2_PJM_E | NYISO_G-I | PJM_E | Internal | Summer | B8 | 500 | 1500 | 93.82 | 146.33 | 154.33 | 8 | 0
2040 | NYISO_G-I_2_PJM_E | NYISO_G-I | PJM_E | Internal | Summer | B9 | 800 | 1500 | 268.36 | 144.08 | 152.08 | 8 | 0
2040 | NYISO_G-I_2_PJM_E | NYISO_G-I | PJM_E | Internal | Summer | B10 | 1262 | 1500 | 0 | 128.02 | 117.97 | 8 | 0
2040 | NYISO_G-I_2_PJM_E | NYISO_G-I | PJM_E | Internal | Winter | B16 | 25 | 1500 | 453.5 | 149.81 | 157.81 | 8 | 0
2040 | NYISO_G-I_2_PJM_E | NYISO_G-I | PJM_E | Internal | Winter | B17 | 100 | 1500 | 572.49 | 149.81 | 157.81 | 8 | 0
2040 | NYISO_G-I_2_PJM_E | NYISO_G-I | PJM_E | Internal | Winter | B18 | 400 | 1500 | 629.95 | 144.84 | 152.84 | 8 | 0
2040 | NYISO_G-I_2_PJM_E | NYISO_G-I | PJM_E | Internal | Winter | B19 | 700 | 1500 | 796.8 | 143.23 | 151.23 | 8 | 0
2040 | NYISO_G-I_2_PJM_E | NYISO_G-I | PJM_E | Internal | Winter | B20 | 935 | 1500 | 0 | 73.45 | 80.52 | 8 | 0
2040 | NYISO_J-K_2_NEISO | NYISO_J-K | NEISO | Internal | Shoulder | B11 | 25 | 347 | 0 | 170.76 | 70.44 | 3 | 0
2040 | NYISO_J-K_2_NEISO | NYISO_J-K | NEISO | Internal | Shoulder | B12 | 200 | 347 | 0 | 170.76 | 70.44 | 3 | 0
2040 | NYISO_J-K_2_NEISO | NYISO_J-K | NEISO | Internal | Shoulder | B13 | 600 | 347 | 0 | 170.76 | 70.44 | 3 | 0
2040 | NYISO_J-K_2_NEISO | NYISO_J-K | NEISO | Internal | Shoulder | B14 | 900 | 347 | 0 | 146.64 | 70.44 | 3 | 0
2040 | NYISO_J-K_2_NEISO | NYISO_J-K | NEISO | Internal | Shoulder | B15 | 1203 | 347 | 0 | 73.51 | 70.44 | 3 | 0
2040 | NYISO_J-K_2_NEISO | NYISO_J-K | NEISO | Internal | Summer | B1 | 10 | 347 | 0 | 277.05 | 177.05 | 3 | 0
2040 | NYISO_J-K_2_NEISO | NYISO_J-K | NEISO | Internal | Summer | B2 | 25 | 347 | 0 | 277.04 | 242.27 | 3 | 0
2040 | NYISO_J-K_2_NEISO | NYISO_J-K | NEISO | Internal | Summer | B3 | 75 | 347 | 0 | 239.11 | 176.05 | 3 | 0
2040 | NYISO_J-K_2_NEISO | NYISO_J-K | NEISO | Internal | Summer | B4 | 100 | 347 | 0 | 235.08 | 165.94 | 3 | 0
2040 | NYISO_J-K_2_NEISO | NYISO_J-K | NEISO | Internal | Summer | B5 | 200 | 347 | 0 | 235.08 | 165.94 | 3 | 0
2040 | NYISO_J-K_2_NEISO | NYISO_J-K | NEISO | Internal | Summer | B6 | 300 | 347 | 0 | 177.75 | 165.69 | 3 | 0
2040 | NYISO_J-K_2_NEISO | NYISO_J-K | NEISO | Internal | Summer | B7 | 400 | 347 | 0 | 176.9 | 159.89 | 3 | 0
2040 | NYISO_J-K_2_NEISO | NYISO_J-K | NEISO | Internal | Summer | B8 | 500 | 347 | 0 | 166.74 | 143.33 | 3 | 0
2040 | NYISO_J-K_2_NEISO | NYISO_J-K | NEISO | Internal | Summer | B9 | 800 | 347 | 0 | 166.74 | 142.54 | 3 | 0
2040 | NYISO_J-K_2_NEISO | NYISO_J-K | NEISO | Internal | Summer | B10 | 1262 | 347 | 0 | 134.01 | 131.01 | 3 | 0
2040 | NYISO_J-K_2_NEISO | NYISO_J-K | NEISO | Internal | Winter | B16 | 25 | 347 | 0 | 184.74 | 70.44 | 3 | 0
2040 | NYISO_J-K_2_NEISO | NYISO_J-K | NEISO | Internal | Winter | B17 | 100 | 347 | 0 | 184.74 | 70.44 | 3 | 0
2040 | NYISO_J-K_2_NEISO | NYISO_J-K | NEISO | Internal | Winter | B18 | 400 | 347 | 0 | 184.74 | 70.44 | 3 | 0
2040 | NYISO_J-K_2_NEISO | NYISO_J-K | NEISO | Internal | Winter | B19 | 700 | 347 | 0 | 159.84 | 70.44 | 3 | 0
2040 | NYISO_J-K_2_NEISO | NYISO_J-K | NEISO | Internal | Winter | B20 | 935 | 347 | 0 | 73.46 | 70.44 | 3 | 0
2040 | NYISO_J-K_2_NYISO_G-I | NYISO_J-K | NYISO_G-I | Internal | Shoulder | B11 | 25 | 1999 | 0 | 170.76 | 145.85 | 0.01 | 0
2040 | NYISO_J-K_2_NYISO_G-I | NYISO_J-K | NYISO_G-I | Internal | Shoulder | B12 | 200 | 1999 | 0 | 170.76 | 145.85 | 0.01 | 0
2040 | NYISO_J-K_2_NYISO_G-I | NYISO_J-K | NYISO_G-I | Internal | Shoulder | B13 | 600 | 1999 | 0 | 170.76 | 141.13 | 0.01 | 0
2040 | NYISO_J-K_2_NYISO_G-I | NYISO_J-K | NYISO_G-I | Internal | Shoulder | B14 | 900 | 1999 | 0 | 146.64 | 141.13 | 0.01 | 0
2040 | NYISO_J-K_2_NYISO_G-I | NYISO_J-K | NYISO_G-I | Internal | Shoulder | B15 | 1203 | 1999 | 0 | 73.51 | 73.5 | 0.01 | 0
2040 | NYISO_J-K_2_NYISO_G-I | NYISO_J-K | NYISO_G-I | Internal | Summer | B1 | 10 | 1999 | 0 | 277.05 | 277.04 | 0.01 | 0
2040 | NYISO_J-K_2_NYISO_G-I | NYISO_J-K | NYISO_G-I | Internal | Summer | B2 | 25 | 1999 | 0 | 277.04 | 277.03 | 0.01 | 0
2040 | NYISO_J-K_2_NYISO_G-I | NYISO_J-K | NYISO_G-I | Internal | Summer | B3 | 75 | 1999 | 0 | 239.11 | 239.1 | 0.01 | 0
2040 | NYISO_J-K_2_NYISO_G-I | NYISO_J-K | NYISO_G-I | Internal | Summer | B4 | 100 | 1999 | 0 | 235.08 | 178.5 | 0.01 | 0
2040 | NYISO_J-K_2_NYISO_G-I | NYISO_J-K | NYISO_G-I | Internal | Summer | B5 | 200 | 1999 | 0 | 235.08 | 174.87 | 0.01 | 0
2040 | NYISO_J-K_2_NYISO_G-I | NYISO_J-K | NYISO_G-I | Internal | Summer | B6 | 300 | 1999 | 0 | 177.75 | 168.69 | 0.01 | 0
2040 | NYISO_J-K_2_NYISO_G-I | NYISO_J-K | NYISO_G-I | Internal | Summer | B7 | 400 | 1999 | 0 | 176.9 | 162.9 | 0.01 | 0
2040 | NYISO_J-K_2_NYISO_G-I | NYISO_J-K | NYISO_G-I | Internal | Summer | B8 | 500 | 1999 | 0 | 166.74 | 146.33 | 0.01 | 0
2040 | NYISO_J-K_2_NYISO_G-I | NYISO_J-K | NYISO_G-I | Internal | Summer | B9 | 800 | 1999 | 0 | 166.74 | 144.08 | 0.01 | 0
2040 | NYISO_J-K_2_NYISO_G-I | NYISO_J-K | NYISO_G-I | Internal | Summer | B10 | 1262 | 1999 | 0 | 134.01 | 128.02 | 0.01 | 0
2040 | NYISO_J-K_2_NYISO_G-I | NYISO_J-K | NYISO_G-I | Internal | Winter | B16 | 25 | 1999 | 0 | 184.74 | 149.81 | 0.01 | 0
2040 | NYISO_J-K_2_NYISO_G-I | NYISO_J-K | NYISO_G-I | Internal | Winter | B17 | 100 | 1999 | 0 | 184.74 | 149.81 | 0.01 | 0
2040 | NYISO_J-K_2_NYISO_G-I | NYISO_J-K | NYISO_G-I | Internal | Winter | B18 | 400 | 1999 | 0 | 184.74 | 144.84 | 0.01 | 0
2040 | NYISO_J-K_2_NYISO_G-I | NYISO_J-K | NYISO_G-I | Internal | Winter | B19 | 700 | 1999 | 0 | 159.84 | 143.23 | 0.01 | 0
2040 | NYISO_J-K_2_NYISO_G-I | NYISO_J-K | NYISO_G-I | Internal | Winter | B20 | 935 | 1999 | 0 | 73.46 | 73.45 | 0.01 | 0
2040 | NYISO_J-K_2_PJM_E | NYISO_J-K | PJM_E | Internal | Shoulder | B11 | 25 | 330 | 0 | 170.76 | 153.85 | 8 | 0
2040 | NYISO_J-K_2_PJM_E | NYISO_J-K | PJM_E | Internal | Shoulder | B12 | 200 | 330 | 0 | 170.76 | 153.85 | 8 | 0
2040 | NYISO_J-K_2_PJM_E | NYISO_J-K | PJM_E | Internal | Shoulder | B13 | 600 | 330 | 0 | 170.76 | 149.13 | 8 | 0
2040 | NYISO_J-K_2_PJM_E | NYISO_J-K | PJM_E | Internal | Shoulder | B14 | 900 | 330 | 0 | 146.64 | 149.13 | 8 | 0
2040 | NYISO_J-K_2_PJM_E | NYISO_J-K | PJM_E | Internal | Shoulder | B15 | 1203 | 330 | 0 | 73.51 | 80.52 | 8 | 0
2040 | NYISO_J-K_2_PJM_E | NYISO_J-K | PJM_E | Internal | Summer | B1 | 10 | 330 | 0.01 | 277.05 | 285.04 | 8 | 0
2040 | NYISO_J-K_2_PJM_E | NYISO_J-K | PJM_E | Internal | Summer | B2 | 25 | 330 | 262.12 | 277.04 | 285.04 | 8 | 0
2040 | NYISO_J-K_2_PJM_E | NYISO_J-K | PJM_E | Internal | Summer | B3 | 75 | 330 | 330 | 239.11 | 282.23 | 8 | 35.12
2040 | NYISO_J-K_2_PJM_E | NYISO_J-K | PJM_E | Internal | Summer | B4 | 100 | 330 | 0 | 235.08 | 186.5 | 8 | 0
2040 | NYISO_J-K_2_PJM_E | NYISO_J-K | PJM_E | Internal | Summer | B5 | 200 | 330 | 0 | 235.08 | 182.87 | 8 | 0
2040 | NYISO_J-K_2_PJM_E | NYISO_J-K | PJM_E | Internal | Summer | B6 | 300 | 330 | 0 | 177.75 | 171.75 | 8 | 0
2040 | NYISO_J-K_2_PJM_E | NYISO_J-K | PJM_E | Internal | Summer | B7 | 400 | 330 | 0 | 176.9 | 170.9 | 8 | 0
2040 | NYISO_J-K_2_PJM_E | NYISO_J-K | PJM_E | Internal | Summer | B8 | 500 | 330 | 0 | 166.74 | 154.33 | 8 | 0
2040 | NYISO_J-K_2_PJM_E | NYISO_J-K | PJM_E | Internal | Summer | B9 | 800 | 330 | 0 | 166.74 | 152.08 | 8 | 0
2040 | NYISO_J-K_2_PJM_E | NYISO_J-K | PJM_E | Internal | Summer | B10 | 1262 | 330 | 0 | 134.01 | 117.97 | 8 | 0
2040 | NYISO_J-K_2_PJM_E | NYISO_J-K | PJM_E | Internal | Winter | B16 | 25 | 330 | 0 | 184.74 | 157.81 | 8 | 0
2040 | NYISO_J-K_2_PJM_E | NYISO_J-K | PJM_E | Internal | Winter | B17 | 100 | 330 | 0 | 184.74 | 157.81 | 8 | 0
2040 | NYISO_J-K_2_PJM_E | NYISO_J-K | PJM_E | Internal | Winter | B18 | 400 | 330 | 0 | 184.74 | 152.84 | 8 | 0
2040 | NYISO_J-K_2_PJM_E | NYISO_J-K | PJM_E | Internal | Winter | B19 | 700 | 330 | 0 | 159.84 | 151.23 | 8 | 0
2040 | NYISO_J-K_2_PJM_E | NYISO_J-K | PJM_E | Internal | Winter | B20 | 935 | 330 | 0 | 73.46 | 80.52 | 8 | 0
2040 | PJM_E_2_NYISO_G-I | PJM_E | NYISO_G-I | Internal | Shoulder | B11 | 25 | 500 | 0 | 153.85 | 145.85 | 6 | 0
2040 | PJM_E_2_NYISO_G-I | PJM_E | NYISO_G-I | Internal | Shoulder | B12 | 200 | 500 | 0 | 153.85 | 145.85 | 6 | 0
2040 | PJM_E_2_NYISO_G-I | PJM_E | NYISO_G-I | Internal | Shoulder | B13 | 600 | 500 | 0 | 149.13 | 141.13 | 6 | 0
2040 | PJM_E_2_NYISO_G-I | PJM_E | NYISO_G-I | Internal | Shoulder | B14 | 900 | 500 | 0 | 149.13 | 141.13 | 6 | 0
2040 | PJM_E_2_NYISO_G-I | PJM_E | NYISO_G-I | Internal | Shoulder | B15 | 1203 | 500 | 0 | 80.52 | 73.5 | 6 | 0
2040 | PJM_E_2_NYISO_G-I | PJM_E | NYISO_G-I | Internal | Summer | B1 | 10 | 500 | 0 | 285.04 | 277.04 | 6 | 0
2040 | PJM_E_2_NYISO_G-I | PJM_E | NYISO_G-I | Internal | Summer | B2 | 25 | 500 | 0 | 285.04 | 277.03 | 6 | 0
2040 | PJM_E_2_NYISO_G-I | PJM_E | NYISO_G-I | Internal | Summer | B3 | 75 | 500 | 0 | 282.23 | 239.1 | 6 | 0
2040 | PJM_E_2_NYISO_G-I | PJM_E | NYISO_G-I | Internal | Summer | B4 | 100 | 500 | 0 | 186.5 | 178.5 | 6 | 0
2040 | PJM_E_2_NYISO_G-I | PJM_E | NYISO_G-I | Internal | Summer | B5 | 200 | 500 | 0 | 182.87 | 174.87 | 6 | 0
2040 | PJM_E_2_NYISO_G-I | PJM_E | NYISO_G-I | Internal | Summer | B6 | 300 | 500 | 0 | 171.75 | 168.69 | 6 | 0
2040 | PJM_E_2_NYISO_G-I | PJM_E | NYISO_G-I | Internal | Summer | B7 | 400 | 500 | 0 | 170.9 | 162.9 | 6 | 0
2040 | PJM_E_2_NYISO_G-I | PJM_E | NYISO_G-I | Internal | Summer | B8 | 500 | 500 | 0 | 154.33 | 146.33 | 6 | 0
2040 | PJM_E_2_NYISO_G-I | PJM_E | NYISO_G-I | Internal | Summer | B9 | 800 | 500 | 0 | 152.08 | 144.08 | 6 | 0
2040 | PJM_E_2_NYISO_G-I | PJM_E | NYISO_G-I | Internal | Summer | B10 | 1262 | 500 | 500 | 117.97 | 128.02 | 6 | 4.05
2040 | PJM_E_2_NYISO_G-I | PJM_E | NYISO_G-I | Internal | Winter | B16 | 25 | 500 | 0 | 157.81 | 149.81 | 6 | 0
2040 | PJM_E_2_NYISO_G-I | PJM_E | NYISO_G-I | Internal | Winter | B17 | 100 | 500 | 0 | 157.81 | 149.81 | 6 | 0
2040 | PJM_E_2_NYISO_G-I | PJM_E | NYISO_G-I | Internal | Winter | B18 | 400 | 500 | 0 | 152.84 | 144.84 | 6 | 0
2040 | PJM_E_2_NYISO_G-I | PJM_E | NYISO_G-I | Internal | Winter | B19 | 700 | 500 | 0 | 151.23 | 143.23 | 6 | 0
2040 | PJM_E_2_NYISO_G-I | PJM_E | NYISO_G-I | Internal | Winter | B20 | 935 | 500 | 0 | 80.52 | 73.45 | 6 | 0
2040 | PJM_E_2_NYISO_J-K | PJM_E | NYISO_J-K | Internal | Shoulder | B11 | 25 | 330 | 330 | 153.85 | 170.76 | 6 | 10.91
2040 | PJM_E_2_NYISO_J-K | PJM_E | NYISO_J-K | Internal | Shoulder | B12 | 200 | 330 | 330 | 153.85 | 170.76 | 6 | 10.91
2040 | PJM_E_2_NYISO_J-K | PJM_E | NYISO_J-K | Internal | Shoulder | B13 | 600 | 330 | 330 | 149.13 | 170.76 | 6 | 15.63
2040 | PJM_E_2_NYISO_J-K | PJM_E | NYISO_J-K | Internal | Shoulder | B14 | 900 | 330 | 0 | 149.13 | 146.64 | 6 | 0
2040 | PJM_E_2_NYISO_J-K | PJM_E | NYISO_J-K | Internal | Shoulder | B15 | 1203 | 330 | 0 | 80.52 | 73.51 | 6 | 0
2040 | PJM_E_2_NYISO_J-K | PJM_E | NYISO_J-K | Internal | Summer | B1 | 10 | 330 | 0 | 285.04 | 277.05 | 6 | 0
2040 | PJM_E_2_NYISO_J-K | PJM_E | NYISO_J-K | Internal | Summer | B2 | 25 | 330 | 0 | 285.04 | 277.04 | 6 | 0
2040 | PJM_E_2_NYISO_J-K | PJM_E | NYISO_J-K | Internal | Summer | B3 | 75 | 330 | 0 | 282.23 | 239.11 | 6 | 0
2040 | PJM_E_2_NYISO_J-K | PJM_E | NYISO_J-K | Internal | Summer | B4 | 100 | 330 | 330 | 186.5 | 235.08 | 6 | 42.58
2040 | PJM_E_2_NYISO_J-K | PJM_E | NYISO_J-K | Internal | Summer | B5 | 200 | 330 | 330 | 182.87 | 235.08 | 6 | 46.21
2040 | PJM_E_2_NYISO_J-K | PJM_E | NYISO_J-K | Internal | Summer | B6 | 300 | 330 | 261.51 | 171.75 | 177.75 | 6 | 0
2040 | PJM_E_2_NYISO_J-K | PJM_E | NYISO_J-K | Internal | Summer | B7 | 400 | 330 | 36.44 | 170.9 | 176.9 | 6 | 0
2040 | PJM_E_2_NYISO_J-K | PJM_E | NYISO_J-K | Internal | Summer | B8 | 500 | 330 | 330 | 154.33 | 166.74 | 6 | 6.42
2040 | PJM_E_2_NYISO_J-K | PJM_E | NYISO_J-K | Internal | Summer | B9 | 800 | 330 | 330 | 152.08 | 166.74 | 6 | 8.67
2040 | PJM_E_2_NYISO_J-K | PJM_E | NYISO_J-K | Internal | Summer | B10 | 1262 | 330 | 330 | 117.97 | 134.01 | 6 | 10.03
2040 | PJM_E_2_NYISO_J-K | PJM_E | NYISO_J-K | Internal | Winter | B16 | 25 | 330 | 330 | 157.81 | 184.74 | 6 | 20.94
2040 | PJM_E_2_NYISO_J-K | PJM_E | NYISO_J-K | Internal | Winter | B17 | 100 | 330 | 330 | 157.81 | 184.74 | 6 | 20.94
2040 | PJM_E_2_NYISO_J-K | PJM_E | NYISO_J-K | Internal | Winter | B18 | 400 | 330 | 330 | 152.84 | 184.74 | 6 | 25.9
2040 | PJM_E_2_NYISO_J-K | PJM_E | NYISO_J-K | Internal | Winter | B19 | 700 | 330 | 330 | 151.23 | 159.84 | 6 | 2.61
2040 | PJM_E_2_NYISO_J-K | PJM_E | NYISO_J-K | Internal | Winter | B20 | 935 | 330 | 0 | 80.52 | 73.46 | 6 | 0
2040 | PJM_E_2_PJM_ROM | PJM_E | PJM_ROM | Internal | Shoulder | B11 | 25 | 8000 | 0 | 153.85 | 153.84 | 0.01 | 0
2040 | PJM_E_2_PJM_ROM | PJM_E | PJM_ROM | Internal | Shoulder | B12 | 200 | 8000 | 0 | 153.85 | 153.84 | 0.01 | 0
2040 | PJM_E_2_PJM_ROM | PJM_E | PJM_ROM | Internal | Shoulder | B13 | 600 | 8000 | 0 | 149.13 | 149.12 | 0.01 | 0
2040 | PJM_E_2_PJM_ROM | PJM_E | PJM_ROM | Internal | Shoulder | B14 | 900 | 8000 | 0 | 149.13 | 149.12 | 0.01 | 0
2040 | PJM_E_2_PJM_ROM | PJM_E | PJM_ROM | Internal | Shoulder | B15 | 1203 | 8000 | 0 | 80.52 | 80.51 | 0.01 | 0
2040 | PJM_E_2_PJM_ROM | PJM_E | PJM_ROM | Internal | Summer | B1 | 10 | 8000 | 0 | 285.04 | 285.03 | 0.01 | 0
2040 | PJM_E_2_PJM_ROM | PJM_E | PJM_ROM | Internal | Summer | B2 | 25 | 8000 | 0 | 285.04 | 285.03 | 0.01 | 0
2040 | PJM_E_2_PJM_ROM | PJM_E | PJM_ROM | Internal | Summer | B3 | 75 | 8000 | 1196.56 | 282.23 | 282.24 | 0.01 | 0
2040 | PJM_E_2_PJM_ROM | PJM_E | PJM_ROM | Internal | Summer | B4 | 100 | 8000 | 0 | 186.5 | 186.49 | 0.01 | 0
2040 | PJM_E_2_PJM_ROM | PJM_E | PJM_ROM | Internal | Summer | B5 | 200 | 8000 | 0 | 182.87 | 182.86 | 0.01 | 0
2040 | PJM_E_2_PJM_ROM | PJM_E | PJM_ROM | Internal | Summer | B6 | 300 | 8000 | 0 | 171.75 | 171.74 | 0.01 | 0
2040 | PJM_E_2_PJM_ROM | PJM_E | PJM_ROM | Internal | Summer | B7 | 400 | 8000 | 0 | 170.9 | 170.89 | 0.01 | 0
2040 | PJM_E_2_PJM_ROM | PJM_E | PJM_ROM | Internal | Summer | B8 | 500 | 8000 | 0 | 154.33 | 154.31 | 0.01 | 0
2040 | PJM_E_2_PJM_ROM | PJM_E | PJM_ROM | Internal | Summer | B9 | 800 | 8000 | 0 | 152.08 | 152.07 | 0.01 | 0
2040 | PJM_E_2_PJM_ROM | PJM_E | PJM_ROM | Internal | Summer | B10 | 1262 | 8000 | 0 | 117.97 | 117.96 | 0.01 | 0
2040 | PJM_E_2_PJM_ROM | PJM_E | PJM_ROM | Internal | Winter | B16 | 25 | 8000 | 0 | 157.81 | 157.79 | 0.01 | 0
2040 | PJM_E_2_PJM_ROM | PJM_E | PJM_ROM | Internal | Winter | B17 | 100 | 8000 | 0 | 157.81 | 157.79 | 0.01 | 0
2040 | PJM_E_2_PJM_ROM | PJM_E | PJM_ROM | Internal | Winter | B18 | 400 | 8000 | 0 | 152.84 | 152.83 | 0.01 | 0
2040 | PJM_E_2_PJM_ROM | PJM_E | PJM_ROM | Internal | Winter | B19 | 700 | 8000 | 0 | 151.23 | 151.22 | 0.01 | 0
2040 | PJM_E_2_PJM_ROM | PJM_E | PJM_ROM | Internal | Winter | B20 | 935 | 8000 | 0 | 80.52 | 80.51 | 0.01 | 0
2040 | PJM_ROR_2_MISO_IN | PJM_ROR | MISO_IN | Internal | Shoulder | B11 | 25 | 909 | 0 | 153.83 | 153.88 | 2 | 0
2040 | PJM_ROR_2_MISO_IN | PJM_ROR | MISO_IN | Internal | Shoulder | B12 | 200 | 909 | 0 | 153.83 | 153.88 | 2 | 0
2040 | PJM_ROR_2_MISO_IN | PJM_ROR | MISO_IN | Internal | Shoulder | B13 | 600 | 909 | 0 | 149.1 | 151.09 | 2 | 0
2040 | PJM_ROR_2_MISO_IN | PJM_ROR | MISO_IN | Internal | Shoulder | B14 | 900 | 909 | 0 | 149.1 | 149.66 | 2 | 0
2040 | PJM_ROR_2_MISO_IN | PJM_ROR | MISO_IN | Internal | Shoulder | B15 | 1203 | 909 | 0 | 80.5 | 78.5 | 2 | 0
2040 | PJM_ROR_2_MISO_IN | PJM_ROR | MISO_IN | Internal | Summer | B1 | 10 | 909 | 0 | 285.01 | 195.21 | 2 | 0
2040 | PJM_ROR_2_MISO_IN | PJM_ROR | MISO_IN | Internal | Summer | B2 | 25 | 909 | 0 | 285.01 | 275.01 | 2 | 0
2040 | PJM_ROR_2_MISO_IN | PJM_ROR | MISO_IN | Internal | Summer | B3 | 75 | 909 | 0 | 282.23 | 220.54 | 2 | 0
2040 | PJM_ROR_2_MISO_IN | PJM_ROR | MISO_IN | Internal | Summer | B4 | 100 | 909 | 0 | 186.48 | 177.95 | 2 | 0
2040 | PJM_ROR_2_MISO_IN | PJM_ROR | MISO_IN | Internal | Summer | B5 | 200 | 909 | 0 | 182.84 | 177.41 | 2 | 0
2040 | PJM_ROR_2_MISO_IN | PJM_ROR | MISO_IN | Internal | Summer | B6 | 300 | 909 | 0 | 171.73 | 152.29 | 2 | 0
2040 | PJM_ROR_2_MISO_IN | PJM_ROR | MISO_IN | Internal | Summer | B7 | 400 | 909 | 0 | 170.88 | 152.29 | 2 | 0
2040 | PJM_ROR_2_MISO_IN | PJM_ROR | MISO_IN | Internal | Summer | B8 | 500 | 909 | 0 | 154.3 | 152.29 | 2 | 0
2040 | PJM_ROR_2_MISO_IN | PJM_ROR | MISO_IN | Internal | Summer | B9 | 800 | 909 | 0 | 152.06 | 152.29 | 2 | 0
2040 | PJM_ROR_2_MISO_IN | PJM_ROR | MISO_IN | Internal | Summer | B10 | 1262 | 909 | 0 | 105.9 | 107.89 | 2 | 0
2040 | PJM_ROR_2_MISO_IN | PJM_ROR | MISO_IN | Internal | Winter | B16 | 25 | 909 | 0 | 157.78 | 153.53 | 2 | 0
2040 | PJM_ROR_2_MISO_IN | PJM_ROR | MISO_IN | Internal | Winter | B17 | 100 | 909 | 0 | 157.78 | 157.28 | 2 | 0
2040 | PJM_ROR_2_MISO_IN | PJM_ROR | MISO_IN | Internal | Winter | B18 | 400 | 909 | 0 | 152.82 | 153.22 | 2 | 0
2040 | PJM_ROR_2_MISO_IN | PJM_ROR | MISO_IN | Internal | Winter | B19 | 700 | 909 | 0 | 151.21 | 149.21 | 2 | 0
2040 | PJM_ROR_2_MISO_IN | PJM_ROR | MISO_IN | Internal | Winter | B20 | 935 | 909 | 0 | 80.5 | 81.44 | 2 | 0
2040 | PJM_ROR_2_MISO_MI | PJM_ROR | MISO_MI | Internal | Shoulder | B11 | 25 | 1305 | 0 | 153.83 | 153.95 | 2 | 0
2040 | PJM_ROR_2_MISO_MI | PJM_ROR | MISO_MI | Internal | Shoulder | B12 | 200 | 1305 | 0 | 153.83 | 153.9 | 2 | 0
2040 | PJM_ROR_2_MISO_MI | PJM_ROR | MISO_MI | Internal | Shoulder | B13 | 600 | 1305 | 14.09 | 149.1 | 151.1 | 2 | 0
2040 | PJM_ROR_2_MISO_MI | PJM_ROR | MISO_MI | Internal | Shoulder | B14 | 900 | 1305 | 0 | 149.1 | 150.16 | 2 | 0
2040 | PJM_ROR_2_MISO_MI | PJM_ROR | MISO_MI | Internal | Shoulder | B15 | 1203 | 1305 | 184.53 | 80.5 | 82.5 | 2 | 0
2040 | PJM_ROR_2_MISO_MI | PJM_ROR | MISO_MI | Internal | Summer | B1 | 10 | 1305 | 0 | 285.01 | 283.01 | 2 | 0
2040 | PJM_ROR_2_MISO_MI | PJM_ROR | MISO_MI | Internal | Summer | B2 | 25 | 1305 | 0 | 285.01 | 275.03 | 2 | 0
2040 | PJM_ROR_2_MISO_MI | PJM_ROR | MISO_MI | Internal | Summer | B3 | 75 | 1305 | 0 | 282.23 | 220.55 | 2 | 0
2040 | PJM_ROR_2_MISO_MI | PJM_ROR | MISO_MI | Internal | Summer | B4 | 100 | 1305 | 0 | 186.48 | 177.97 | 2 | 0
2040 | PJM_ROR_2_MISO_MI | PJM_ROR | MISO_MI | Internal | Summer | B5 | 200 | 1305 | 0 | 182.84 | 177.42 | 2 | 0
2040 | PJM_ROR_2_MISO_MI | PJM_ROR | MISO_MI | Internal | Summer | B6 | 300 | 1305 | 0 | 171.73 | 152.77 | 2 | 0
2040 | PJM_ROR_2_MISO_MI | PJM_ROR | MISO_MI | Internal | Summer | B7 | 400 | 1305 | 0 | 170.88 | 152.77 | 2 | 0
2040 | PJM_ROR_2_MISO_MI | PJM_ROR | MISO_MI | Internal | Summer | B8 | 500 | 1305 | 0 | 154.3 | 152.77 | 2 | 0
2040 | PJM_ROR_2_MISO_MI | PJM_ROR | MISO_MI | Internal | Summer | B9 | 800 | 1305 | 0 | 152.06 | 152.3 | 2 | 0
2040 | PJM_ROR_2_MISO_MI | PJM_ROR | MISO_MI | Internal | Summer | B10 | 1262 | 1305 | 619.43 | 105.9 | 107.9 | 2 | 0
2040 | PJM_ROR_2_MISO_MI | PJM_ROR | MISO_MI | Internal | Winter | B16 | 25 | 1305 | 0 | 157.78 | 156.72 | 2 | 0
2040 | PJM_ROR_2_MISO_MI | PJM_ROR | MISO_MI | Internal | Winter | B17 | 100 | 1305 | 0 | 157.78 | 157.29 | 2 | 0
2040 | PJM_ROR_2_MISO_MI | PJM_ROR | MISO_MI | Internal | Winter | B18 | 400 | 1305 | 0 | 152.82 | 153.23 | 2 | 0
2040 | PJM_ROR_2_MISO_MI | PJM_ROR | MISO_MI | Internal | Winter | B19 | 700 | 1305 | 344.54 | 151.21 | 153.21 | 2 | 0
2040 | PJM_ROR_2_MISO_MI | PJM_ROR | MISO_MI | Internal | Winter | B20 | 935 | 1305 | 1305 | 80.5 | 82.51 | 2 | 0.01
2040 | PJM_ROR_2_MISO_MO-IL | PJM_ROR | MISO_MO-IL | Internal | Shoulder | B11 | 25 | 1111 | 0 | 153.83 | 153.9 | 2 | 0
2040 | PJM_ROR_2_MISO_MO-IL | PJM_ROR | MISO_MO-IL | Internal | Shoulder | B12 | 200 | 1111 | 0 | 153.83 | 153.87 | 2 | 0
2040 | PJM_ROR_2_MISO_MO-IL | PJM_ROR | MISO_MO-IL | Internal | Shoulder | B13 | 600 | 1111 | 0 | 149.1 | 151.08 | 2 | 0
2040 | PJM_ROR_2_MISO_MO-IL | PJM_ROR | MISO_MO-IL | Internal | Shoulder | B14 | 900 | 1111 | 0 | 149.1 | 141.62 | 2 | 0
2040 | PJM_ROR_2_MISO_MO-IL | PJM_ROR | MISO_MO-IL | Internal | Shoulder | B15 | 1203 | 1111 | 0 | 80.5 | 73.5 | 2 | 0
2040 | PJM_ROR_2_MISO_MO-IL | PJM_ROR | MISO_MO-IL | Internal | Summer | B1 | 10 | 1111 | 0 | 285.01 | 284.23 | 2 | 0
2040 | PJM_ROR_2_MISO_MO-IL | PJM_ROR | MISO_MO-IL | Internal | Summer | B2 | 25 | 1111 | 0 | 285.01 | 284.23 | 2 | 0
2040 | PJM_ROR_2_MISO_MO-IL | PJM_ROR | MISO_MO-IL | Internal | Summer | B3 | 75 | 1111 | 590.46 | 282.23 | 284.23 | 2 | 0
2040 | PJM_ROR_2_MISO_MO-IL | PJM_ROR | MISO_MO-IL | Internal | Summer | B4 | 100 | 1111 | 1111 | 186.48 | 194.14 | 2 | 5.67
2040 | PJM_ROR_2_MISO_MO-IL | PJM_ROR | MISO_MO-IL | Internal | Summer | B5 | 200 | 1111 | 1111 | 182.84 | 189.3 | 2 | 4.45
2040 | PJM_ROR_2_MISO_MO-IL | PJM_ROR | MISO_MO-IL | Internal | Summer | B6 | 300 | 1111 | 1111 | 171.73 | 175.48 | 2 | 1.75
2040 | PJM_ROR_2_MISO_MO-IL | PJM_ROR | MISO_MO-IL | Internal | Summer | B7 | 400 | 1111 | 988.04 | 170.88 | 172.88 | 2 | 0
2040 | PJM_ROR_2_MISO_MO-IL | PJM_ROR | MISO_MO-IL | Internal | Summer | B8 | 500 | 1111 | 0 | 154.3 | 152.3 | 2 | 0
2040 | PJM_ROR_2_MISO_MO-IL | PJM_ROR | MISO_MO-IL | Internal | Summer | B9 | 800 | 1111 | 0 | 152.06 | 152.3 | 2 | 0
2040 | PJM_ROR_2_MISO_MO-IL | PJM_ROR | MISO_MO-IL | Internal | Summer | B10 | 1262 | 1111 | 0 | 105.9 | 100.79 | 2 | 0
2040 | PJM_ROR_2_MISO_MO-IL | PJM_ROR | MISO_MO-IL | Internal | Winter | B16 | 25 | 1111 | 0 | 157.78 | 153.52 | 2 | 0
2040 | PJM_ROR_2_MISO_MO-IL | PJM_ROR | MISO_MO-IL | Internal | Winter | B17 | 100 | 1111 | 0 | 157.78 | 155.78 | 2 | 0
2040 | PJM_ROR_2_MISO_MO-IL | PJM_ROR | MISO_MO-IL | Internal | Winter | B18 | 400 | 1111 | 0 | 152.82 | 153.21 | 2 | 0
2040 | PJM_ROR_2_MISO_MO-IL | PJM_ROR | MISO_MO-IL | Internal | Winter | B19 | 700 | 1111 | 0 | 151.21 | 142.38 | 2 | 0
2040 | PJM_ROR_2_MISO_MO-IL | PJM_ROR | MISO_MO-IL | Internal | Winter | B20 | 935 | 1111 | 0 | 80.5 | 76.25 | 2 | 0
2040 | PJM_ROR_2_MISO_W | PJM_ROR | MISO_W | Internal | Shoulder | B11 | 25 | 709 | 0 | 153.83 | 153.95 | 2 | 0
2040 | PJM_ROR_2_MISO_W | PJM_ROR | MISO_W | Internal | Shoulder | B12 | 200 | 709 | 0 | 153.83 | 151.83 | 2 | 0
2040 | PJM_ROR_2_MISO_W | PJM_ROR | MISO_W | Internal | Shoulder | B13 | 600 | 709 | 0 | 149.1 | 144.38 | 2 | 0
2040 | PJM_ROR_2_MISO_W | PJM_ROR | MISO_W | Internal | Shoulder | B14 | 900 | 709 | 0 | 149.1 | 66.5 | 2 | 0
2040 | PJM_ROR_2_MISO_W | PJM_ROR | MISO_W | Internal | Shoulder | B15 | 1203 | 709 | 0 | 80.5 | 52.74 | 2 | 0
2040 | PJM_ROR_2_MISO_W | PJM_ROR | MISO_W | Internal | Summer | B1 | 10 | 709 | 0 | 285.01 | 284.48 | 2 | 0
2040 | PJM_ROR_2_MISO_W | PJM_ROR | MISO_W | Internal | Summer | B2 | 25 | 709 | 0 | 285.01 | 284.22 | 2 | 0
2040 | PJM_ROR_2_MISO_W | PJM_ROR | MISO_W | Internal | Summer | B3 | 75 | 709 | 709 | 282.23 | 284.48 | 2 | 0.25
2040 | PJM_ROR_2_MISO_W | PJM_ROR | MISO_W | Internal | Summer | B4 | 100 | 709 | 709 | 186.48 | 194.35 | 2 | 5.87
2040 | PJM_ROR_2_MISO_W | PJM_ROR | MISO_W | Internal | Summer | B5 | 200 | 709 | 709 | 182.84 | 189.34 | 2 | 4.49
2040 | PJM_ROR_2_MISO_W | PJM_ROR | MISO_W | Internal | Summer | B6 | 300 | 709 | 709 | 171.73 | 181.19 | 2 | 7.46
2040 | PJM_ROR_2_MISO_W | PJM_ROR | MISO_W | Internal | Summer | B7 | 400 | 709 | 709 | 170.88 | 173 | 2 | 0.12
2040 | PJM_ROR_2_MISO_W | PJM_ROR | MISO_W | Internal | Summer | B8 | 500 | 709 | 0 | 154.3 | 152.22 | 2 | 0
2040 | PJM_ROR_2_MISO_W | PJM_ROR | MISO_W | Internal | Summer | B9 | 800 | 709 | 0 | 152.06 | 152.19 | 2 | 0
2040 | PJM_ROR_2_MISO_W | PJM_ROR | MISO_W | Internal | Summer | B10 | 1262 | 709 | 0 | 105.9 | 80.79 | 2 | 0
2040 | PJM_ROR_2_MISO_W | PJM_ROR | MISO_W | Internal | Winter | B16 | 25 | 709 | 0 | 157.78 | 64.28 | 2 | 0
2040 | PJM_ROR_2_MISO_W | PJM_ROR | MISO_W | Internal | Winter | B17 | 100 | 709 | 0 | 157.78 | 107.89 | 2 | 0
2040 | PJM_ROR_2_MISO_W | PJM_ROR | MISO_W | Internal | Winter | B18 | 400 | 709 | 0 | 152.82 | 141.21 | 2 | 0
2040 | PJM_ROR_2_MISO_W | PJM_ROR | MISO_W | Internal | Winter | B19 | 700 | 709 | 0 | 151.21 | 130.38 | 2 | 0
2040 | PJM_ROR_2_MISO_W | PJM_ROR | MISO_W | Internal | Winter | B20 | 935 | 709 | 0 | 80.5 | 64.25 | 2 | 0
2040 | PJM_ROR_2_MISO_WUMS | PJM_ROR | MISO_WUMS | Internal | Shoulder | B11 | 25 | 1467 | 0 | 153.83 | 153.96 | 2 | 0
2040 | PJM_ROR_2_MISO_WUMS | PJM_ROR | MISO_WUMS | Internal | Shoulder | B12 | 200 | 1467 | 0 | 153.83 | 153.91 | 2 | 0
2040 | PJM_ROR_2_MISO_WUMS | PJM_ROR | MISO_WUMS | Internal | Shoulder | B13 | 600 | 1467 | 147.07 | 149.1 | 151.1 | 2 | 0
2040 | PJM_ROR_2_MISO_WUMS | PJM_ROR | MISO_WUMS | Internal | Shoulder | B14 | 900 | 1467 | 0 | 149.1 | 150.16 | 2 | 0
2040 | PJM_ROR_2_MISO_WUMS | PJM_ROR | MISO_WUMS | Internal | Shoulder | B15 | 1203 | 1467 | 0 | 80.5 | 82.48 | 2 | 0
2040 | PJM_ROR_2_MISO_WUMS | PJM_ROR | MISO_WUMS | Internal | Summer | B1 | 10 | 1467 | 0 | 285.01 | 283 | 2 | 0
2040 | PJM_ROR_2_MISO_WUMS | PJM_ROR | MISO_WUMS | Internal | Summer | B2 | 25 | 1467 | 0 | 285.01 | 275.01 | 2 | 0
2040 | PJM_ROR_2_MISO_WUMS | PJM_ROR | MISO_WUMS | Internal | Summer | B3 | 75 | 1467 | 0 | 282.23 | 205.1 | 2 | 0
2040 | PJM_ROR_2_MISO_WUMS | PJM_ROR | MISO_WUMS | Internal | Summer | B4 | 100 | 1467 | 0 | 186.48 | 177.31 | 2 | 0
2040 | PJM_ROR_2_MISO_WUMS | PJM_ROR | MISO_WUMS | Internal | Summer | B5 | 200 | 1467 | 0 | 182.84 | 177.31 | 2 | 0
2040 | PJM_ROR_2_MISO_WUMS | PJM_ROR | MISO_WUMS | Internal | Summer | B6 | 300 | 1467 | 0 | 171.73 | 152.76 | 2 | 0
2040 | PJM_ROR_2_MISO_WUMS | PJM_ROR | MISO_WUMS | Internal | Summer | B7 | 400 | 1467 | 0 | 170.88 | 152.76 | 2 | 0
2040 | PJM_ROR_2_MISO_WUMS | PJM_ROR | MISO_WUMS | Internal | Summer | B8 | 500 | 1467 | 0 | 154.3 | 152.21 | 2 | 0
2040 | PJM_ROR_2_MISO_WUMS | PJM_ROR | MISO_WUMS | Internal | Summer | B9 | 800 | 1467 | 0 | 152.06 | 152.21 | 2 | 0
2040 | PJM_ROR_2_MISO_WUMS | PJM_ROR | MISO_WUMS | Internal | Summer | B10 | 1262 | 1467 | 0 | 105.9 | 104.24 | 2 | 0
2040 | PJM_ROR_2_MISO_WUMS | PJM_ROR | MISO_WUMS | Internal | Winter | B16 | 25 | 1467 | 0 | 157.78 | 156.74 | 2 | 0
2040 | PJM_ROR_2_MISO_WUMS | PJM_ROR | MISO_WUMS | Internal | Winter | B17 | 100 | 1467 | 0 | 157.78 | 157.3 | 2 | 0
2040 | PJM_ROR_2_MISO_WUMS | PJM_ROR | MISO_WUMS | Internal | Winter | B18 | 400 | 1467 | 0 | 152.82 | 153.25 | 2 | 0
2040 | PJM_ROR_2_MISO_WUMS | PJM_ROR | MISO_WUMS | Internal | Winter | B19 | 700 | 1467 | 305.28 | 151.21 | 153.21 | 2 | 0
2040 | PJM_ROR_2_MISO_WUMS | PJM_ROR | MISO_WUMS | Internal | Winter | B20 | 935 | 1467 | 559.06 | 80.5 | 82.5 | 2 | 0
2040 | PJM_ROR_2_PJM_ROM | PJM_ROR | PJM_ROM | Internal | Shoulder | B11 | 25 | 8000 | 1656.71 | 153.83 | 153.84 | 0.01 | 0
2040 | PJM_ROR_2_PJM_ROM | PJM_ROR | PJM_ROM | Internal | Shoulder | B12 | 200 | 8000 | 3274.22 | 153.83 | 153.84 | 0.01 | 0
2040 | PJM_ROR_2_PJM_ROM | PJM_ROR | PJM_ROM | Internal | Shoulder | B13 | 600 | 8000 | 2689.3 | 149.1 | 149.12 | 0.01 | 0
2040 | PJM_ROR_2_PJM_ROM | PJM_ROR | PJM_ROM | Internal | Shoulder | B14 | 900 | 8000 | 3049.6 | 149.1 | 149.12 | 0.01 | 0
2040 | PJM_ROR_2_PJM_ROM | PJM_ROR | PJM_ROM | Internal | Shoulder | B15 | 1203 | 8000 | 5273.23 | 80.5 | 80.51 | 0.01 | 0
2040 | PJM_ROR_2_PJM_ROM | PJM_ROR | PJM_ROM | Internal | Summer | B1 | 10 | 8000 | 5129.1 | 285.01 | 285.03 | 0.01 | 0
2040 | PJM_ROR_2_PJM_ROM | PJM_ROR | PJM_ROM | Internal | Summer | B2 | 25 | 8000 | 3984.9 | 285.01 | 285.03 | 0.01 | 0
2040 | PJM_ROR_2_PJM_ROM | PJM_ROR | PJM_ROM | Internal | Summer | B3 | 75 | 8000 | 188.64 | 282.23 | 282.24 | 0.01 | 0
2040 | PJM_ROR_2_PJM_ROM | PJM_ROR | PJM_ROM | Internal | Summer | B4 | 100 | 8000 | 2349.6 | 186.48 | 186.49 | 0.01 | 0
2040 | PJM_ROR_2_PJM_ROM | PJM_ROR | PJM_ROM | Internal | Summer | B5 | 200 | 8000 | 1386.18 | 182.84 | 182.86 | 0.01 | 0
2040 | PJM_ROR_2_PJM_ROM | PJM_ROR | PJM_ROM | Internal | Summer | B6 | 300 | 8000 | 2505.7 | 171.73 | 171.74 | 0.01 | 0
2040 | PJM_ROR_2_PJM_ROM | PJM_ROR | PJM_ROM | Internal | Summer | B7 | 400 | 8000 | 5348.22 | 170.88 | 170.89 | 0.01 | 0
2040 | PJM_ROR_2_PJM_ROM | PJM_ROR | PJM_ROM | Internal | Summer | B8 | 500 | 8000 | 6103.07 | 154.3 | 154.31 | 0.01 | 0
2040 | PJM_ROR_2_PJM_ROM | PJM_ROR | PJM_ROM | Internal | Summer | B9 | 800 | 8000 | 2380.72 | 152.06 | 152.07 | 0.01 | 0
2040 | PJM_ROR_2_PJM_ROM | PJM_ROR | PJM_ROM | Internal | Summer | B10 | 1262 | 8000 | 8000 | 105.9 | 117.96 | 0.01 | 12.05
2040 | PJM_ROR_2_PJM_ROM | PJM_ROR | PJM_ROM | Internal | Winter | B16 | 25 | 8000 | 4360.78 | 157.78 | 157.79 | 0.01 | 0
2040 | PJM_ROR_2_PJM_ROM | PJM_ROR | PJM_ROM | Internal | Winter | B17 | 100 | 8000 | 3534.81 | 157.78 | 157.79 | 0.01 | 0
2040 | PJM_ROR_2_PJM_ROM | PJM_ROR | PJM_ROM | Internal | Winter | B18 | 400 | 8000 | 5901.46 | 152.82 | 152.83 | 0.01 | 0
2040 | PJM_ROR_2_PJM_ROM | PJM_ROR | PJM_ROM | Internal | Winter | B19 | 700 | 8000 | 5155.19 | 151.21 | 151.22 | 0.01 | 0
2040 | PJM_ROR_2_PJM_ROM | PJM_ROR | PJM_ROM | Internal | Winter | B20 | 935 | 8000 | 5159.15 | 80.5 | 80.51 | 0.01 | 0
2040 | PJM_ROR_2_TVA_Transmission | PJM_ROR | TVA_Transmission | Internal | Shoulder | B11 | 25 | 2500 | 1291.67 | 153.83 | 159.83 | 6 | 0
2040 | PJM_ROR_2_TVA_Transmission | PJM_ROR | TVA_Transmission | Internal | Shoulder | B12 | 200 | 2500 | 0 | 153.83 | 151.92 | 6 | 0
2040 | PJM_ROR_2_TVA_Transmission | PJM_ROR | TVA_Transmission | Internal | Shoulder | B13 | 600 | 2500 | 0 | 149.1 | 149.1 | 6 | 0
2040 | PJM_ROR_2_TVA_Transmission | PJM_ROR | TVA_Transmission | Internal | Shoulder | B14 | 900 | 2500 | 0 | 149.1 | 149.1 | 6 | 0
2040 | PJM_ROR_2_TVA_Transmission | PJM_ROR | TVA_Transmission | Internal | Shoulder | B15 | 1203 | 2500 | 0 | 80.5 | 81.5 | 6 | 0
2040 | PJM_ROR_2_TVA_Transmission | PJM_ROR | TVA_Transmission | Internal | Summer | B1 | 10 | 2500 | 550.94 | 285.01 | 291.01 | 6 | 0
2040 | PJM_ROR_2_TVA_Transmission | PJM_ROR | TVA_Transmission | Internal | Summer | B2 | 25 | 2500 | 1363.06 | 285.01 | 291.01 | 6 | 0
2040 | PJM_ROR_2_TVA_Transmission | PJM_ROR | TVA_Transmission | Internal | Summer | B3 | 75 | 2500 | 0 | 282.23 | 275.23 | 6 | 0
2040 | PJM_ROR_2_TVA_Transmission | PJM_ROR | TVA_Transmission | Internal | Summer | B4 | 100 | 2500 | 0 | 186.48 | 185.14 | 6 | 0
2040 | PJM_ROR_2_TVA_Transmission | PJM_ROR | TVA_Transmission | Internal | Summer | B5 | 200 | 2500 | 0 | 182.84 | 180.3 | 6 | 0
2040 | PJM_ROR_2_TVA_Transmission | PJM_ROR | TVA_Transmission | Internal | Summer | B6 | 300 | 2500 | 0 | 171.73 | 166.48 | 6 | 0
2040 | PJM_ROR_2_TVA_Transmission | PJM_ROR | TVA_Transmission | Internal | Summer | B7 | 400 | 2500 | 0 | 170.88 | 163.88 | 6 | 0
2040 | PJM_ROR_2_TVA_Transmission | PJM_ROR | TVA_Transmission | Internal | Summer | B8 | 500 | 2500 | 0 | 154.3 | 157.94 | 6 | 0
2040 | PJM_ROR_2_TVA_Transmission | PJM_ROR | TVA_Transmission | Internal | Summer | B9 | 800 | 2500 | 0 | 152.06 | 156.9 | 6 | 0
2040 | PJM_ROR_2_TVA_Transmission | PJM_ROR | TVA_Transmission | Internal | Summer | B10 | 1262 | 2500 | 0 | 105.9 | 92.79 | 6 | 0
2040 | PJM_ROR_2_TVA_Transmission | PJM_ROR | TVA_Transmission | Internal | Winter | B16 | 25 | 2500 | 0 | 157.78 | 161.52 | 6 | 0
2040 | PJM_ROR_2_TVA_Transmission | PJM_ROR | TVA_Transmission | Internal | Winter | B17 | 100 | 2500 | 0 | 157.78 | 161.24 | 6 | 0
2040 | PJM_ROR_2_TVA_Transmission | PJM_ROR | TVA_Transmission | Internal | Winter | B18 | 400 | 2500 | 0 | 152.82 | 151.21 | 6 | 0
2040 | PJM_ROR_2_TVA_Transmission | PJM_ROR | TVA_Transmission | Internal | Winter | B19 | 700 | 2500 | 0 | 151.21 | 149.37 | 6 | 0
2040 | PJM_ROR_2_TVA_Transmission | PJM_ROR | TVA_Transmission | Internal | Winter | B20 | 935 | 2500 | 0 | 80.5 | 84.25 | 6 | 0
2040 | PJM_ROR_2_VACAR | PJM_ROR | VACAR | Internal | Shoulder | B11 | 25 | 3000 | 0 | 153.83 | 159.21 | 6 | 0
2040 | PJM_ROR_2_VACAR | PJM_ROR | VACAR | Internal | Shoulder | B12 | 200 | 3000 | 0 | 153.83 | 145.96 | 6 | 0
2040 | PJM_ROR_2_VACAR | PJM_ROR | VACAR | Internal | Shoulder | B13 | 600 | 3000 | 0 | 149.1 | 142.1 | 6 | 0
2040 | PJM_ROR_2_VACAR | PJM_ROR | VACAR | Internal | Shoulder | B14 | 900 | 3000 | 0 | 149.1 | 142.1 | 6 | 0
2040 | PJM_ROR_2_VACAR | PJM_ROR | VACAR | Internal | Shoulder | B15 | 1203 | 3000 | 0 | 80.5 | 73.5 | 6 | 0
2040 | PJM_ROR_2_VACAR | PJM_ROR | VACAR | Internal | Summer | B1 | 10 | 3000 | 2542.51 | 285.01 | 291.01 | 6 | 0
2040 | PJM_ROR_2_VACAR | PJM_ROR | VACAR | Internal | Summer | B2 | 25 | 3000 | 3000 | 285.01 | 291.98 | 6 | 0.97
2040 | PJM_ROR_2_VACAR | PJM_ROR | VACAR | Internal | Summer | B3 | 75 | 3000 | 0 | 282.23 | 277.23 | 6 | 0
2040 | PJM_ROR_2_VACAR | PJM_ROR | VACAR | Internal | Summer | B4 | 100 | 3000 | 0 | 186.48 | 176.34 | 6 | 0
2040 | PJM_ROR_2_VACAR | PJM_ROR | VACAR | Internal | Summer | B5 | 200 | 3000 | 0 | 182.84 | 175.84 | 6 | 0
2040 | PJM_ROR_2_VACAR | PJM_ROR | VACAR | Internal | Summer | B6 | 300 | 3000 | 0 | 171.73 | 156.96 | 6 | 0
2040 | PJM_ROR_2_VACAR | PJM_ROR | VACAR | Internal | Summer | B7 | 400 | 3000 | 0 | 170.88 | 156.96 | 6 | 0
2040 | PJM_ROR_2_VACAR | PJM_ROR | VACAR | Internal | Summer | B8 | 500 | 3000 | 0 | 154.3 | 156.96 | 6 | 0
2040 | PJM_ROR_2_VACAR | PJM_ROR | VACAR | Internal | Summer | B9 | 800 | 3000 | 0 | 152.06 | 150.34 | 6 | 0
2040 | PJM_ROR_2_VACAR | PJM_ROR | VACAR | Internal | Summer | B10 | 1262 | 3000 | 0 | 105.9 | 92.79 | 6 | 0
2040 | PJM_ROR_2_VACAR | PJM_ROR | VACAR | Internal | Winter | B16 | 25 | 3000 | 2182.9 | 157.78 | 163.78 | 6 | 0
2040 | PJM_ROR_2_VACAR | PJM_ROR | VACAR | Internal | Winter | B17 | 100 | 3000 | 0 | 157.78 | 154.97 | 6 | 0
2040 | PJM_ROR_2_VACAR | PJM_ROR | VACAR | Internal | Winter | B18 | 400 | 3000 | 0 | 152.82 | 144.21 | 6 | 0
2040 | PJM_ROR_2_VACAR | PJM_ROR | VACAR | Internal | Winter | B19 | 700 | 3000 | 0 | 151.21 | 144.21 | 6 | 0
2040 | PJM_ROR_2_VACAR | PJM_ROR | VACAR | Internal | Winter | B20 | 935 | 3000 | 0 | 80.5 | 73.5 | 6 | 0
2040 | PJM_ROM_2_NYISO_A-F | PJM_ROM | NYISO_A-F | Internal | Shoulder | B11 | 25 | 2000 | 0 | 153.84 | 82.5 | 6 | 0
2040 | PJM_ROM_2_NYISO_A-F | PJM_ROM | NYISO_A-F | Internal | Shoulder | B12 | 200 | 2000 | 0 | 153.84 | 96.87 | 6 | 0
2040 | PJM_ROM_2_NYISO_A-F | PJM_ROM | NYISO_A-F | Internal | Shoulder | B13 | 600 | 2000 | 0 | 149.12 | 82.5 | 6 | 0
2040 | PJM_ROM_2_NYISO_A-F | PJM_ROM | NYISO_A-F | Internal | Shoulder | B14 | 900 | 2000 | 0 | 149.12 | 82.5 | 6 | 0
2040 | PJM_ROM_2_NYISO_A-F | PJM_ROM | NYISO_A-F | Internal | Shoulder | B15 | 1203 | 2000 | 0 | 80.51 | 73.48 | 6 | 0
2040 | PJM_ROM_2_NYISO_A-F | PJM_ROM | NYISO_A-F | Internal | Summer | B1 | 10 | 2000 | 0 | 285.03 | 172.33 | 6 | 0
2040 | PJM_ROM_2_NYISO_A-F | PJM_ROM | NYISO_A-F | Internal | Summer | B2 | 25 | 2000 | 0 | 285.03 | 173.05 | 6 | 0
2040 | PJM_ROM_2_NYISO_A-F | PJM_ROM | NYISO_A-F | Internal | Summer | B3 | 75 | 2000 | 0 | 282.24 | 173.05 | 6 | 0
2040 | PJM_ROM_2_NYISO_A-F | PJM_ROM | NYISO_A-F | Internal | Summer | B4 | 100 | 2000 | 0 | 186.49 | 173.05 | 6 | 0
2040 | PJM_ROM_2_NYISO_A-F | PJM_ROM | NYISO_A-F | Internal | Summer | B5 | 200 | 2000 | 0 | 182.86 | 173.05 | 6 | 0
2040 | PJM_ROM_2_NYISO_A-F | PJM_ROM | NYISO_A-F | Internal | Summer | B6 | 300 | 2000 | 0 | 171.74 | 168.67 | 6 | 0
2040 | PJM_ROM_2_NYISO_A-F | PJM_ROM | NYISO_A-F | Internal | Summer | B7 | 400 | 2000 | 0 | 170.89 | 162.89 | 6 | 0
2040 | PJM_ROM_2_NYISO_A-F | PJM_ROM | NYISO_A-F | Internal | Summer | B8 | 500 | 2000 | 0 | 154.31 | 146.31 | 6 | 0
2040 | PJM_ROM_2_NYISO_A-F | PJM_ROM | NYISO_A-F | Internal | Summer | B9 | 800 | 2000 | 0 | 152.07 | 144.07 | 6 | 0
2040 | PJM_ROM_2_NYISO_A-F | PJM_ROM | NYISO_A-F | Internal | Summer | B10 | 1262 | 2000 | 2000 | 117.96 | 128.01 | 6 | 4.05
2040 | PJM_ROM_2_NYISO_A-F | PJM_ROM | NYISO_A-F | Internal | Winter | B16 | 25 | 2000 | 0 | 157.79 | 83.48 | 6 | 0
2040 | PJM_ROM_2_NYISO_A-F | PJM_ROM | NYISO_A-F | Internal | Winter | B17 | 100 | 2000 | 0 | 157.79 | 73.44 | 6 | 0
2040 | PJM_ROM_2_NYISO_A-F | PJM_ROM | NYISO_A-F | Internal | Winter | B18 | 400 | 2000 | 0 | 152.83 | 73.44 | 6 | 0
2040 | PJM_ROM_2_NYISO_A-F | PJM_ROM | NYISO_A-F | Internal | Winter | B19 | 700 | 2000 | 0 | 151.22 | 73.44 | 6 | 0
2040 | PJM_ROM_2_NYISO_A-F | PJM_ROM | NYISO_A-F | Internal | Winter | B20 | 935 | 2000 | 0 | 80.51 | 73.44 | 6 | 0
2040 | PJM_ROM_2_PJM_E | PJM_ROM | PJM_E | Internal | Shoulder | B11 | 25 | 8000 | 85.43 | 153.84 | 153.85 | 0.01 | 0
2040 | PJM_ROM_2_PJM_E | PJM_ROM | PJM_E | Internal | Shoulder | B12 | 200 | 8000 | 1875.18 | 153.84 | 153.85 | 0.01 | 0
2040 | PJM_ROM_2_PJM_E | PJM_ROM | PJM_E | Internal | Shoulder | B13 | 600 | 8000 | 970.23 | 149.12 | 149.13 | 0.01 | 0
2040 | PJM_ROM_2_PJM_E | PJM_ROM | PJM_E | Internal | Shoulder | B14 | 900 | 8000 | 546.82 | 149.12 | 149.13 | 0.01 | 0
2040 | PJM_ROM_2_PJM_E | PJM_ROM | PJM_E | Internal | Shoulder | B15 | 1203 | 8000 | 2624.48 | 80.51 | 80.52 | 0.01 | 0
2040 | PJM_ROM_2_PJM_E | PJM_ROM | PJM_E | Internal | Summer | B1 | 10 | 8000 | 1590.38 | 285.03 | 285.04 | 0.01 | 0
2040 | PJM_ROM_2_PJM_E | PJM_ROM | PJM_E | Internal | Summer | B2 | 25 | 8000 | 961.06 | 285.03 | 285.04 | 0.01 | 0
2040 | PJM_ROM_2_PJM_E | PJM_ROM | PJM_E | Internal | Summer | B3 | 75 | 8000 | 0 | 282.24 | 282.23 | 0.01 | 0
2040 | PJM_ROM_2_PJM_E | PJM_ROM | PJM_E | Internal | Summer | B4 | 100 | 8000 | 595.59 | 186.49 | 186.5 | 0.01 | 0
2040 | PJM_ROM_2_PJM_E | PJM_ROM | PJM_E | Internal | Summer | B5 | 200 | 8000 | 354.71 | 182.86 | 182.87 | 0.01 | 0
2040 | PJM_ROM_2_PJM_E | PJM_ROM | PJM_E | Internal | Summer | B6 | 300 | 8000 | 1691.43 | 171.74 | 171.75 | 0.01 | 0
2040 | PJM_ROM_2_PJM_E | PJM_ROM | PJM_E | Internal | Summer | B7 | 400 | 8000 | 2529.88 | 170.89 | 170.9 | 0.01 | 0
2040 | PJM_ROM_2_PJM_E | PJM_ROM | PJM_E | Internal | Summer | B8 | 500 | 8000 | 2945.06 | 154.31 | 154.33 | 0.01 | 0
2040 | PJM_ROM_2_PJM_E | PJM_ROM | PJM_E | Internal | Summer | B9 | 800 | 8000 | 1549.35 | 152.07 | 152.08 | 0.01 | 0
2040 | PJM_ROM_2_PJM_E | PJM_ROM | PJM_E | Internal | Summer | B10 | 1262 | 8000 | 4604.42 | 117.96 | 117.97 | 0.01 | 0
2040 | PJM_ROM_2_PJM_E | PJM_ROM | PJM_E | Internal | Winter | B16 | 25 | 8000 | 1931.77 | 157.79 | 157.81 | 0.01 | 0
2040 | PJM_ROM_2_PJM_E | PJM_ROM | PJM_E | Internal | Winter | B17 | 100 | 8000 | 1813.46 | 157.79 | 157.81 | 0.01 | 0
2040 | PJM_ROM_2_PJM_E | PJM_ROM | PJM_E | Internal | Winter | B18 | 400 | 8000 | 4253.44 | 152.83 | 152.84 | 0.01 | 0
2040 | PJM_ROM_2_PJM_E | PJM_ROM | PJM_E | Internal | Winter | B19 | 700 | 8000 | 2988.6 | 151.22 | 151.23 | 0.01 | 0
2040 | PJM_ROM_2_PJM_E | PJM_ROM | PJM_E | Internal | Winter | B20 | 935 | 8000 | 2396.03 | 80.51 | 80.52 | 0.01 | 0
2040 | PJM_ROM_2_PJM_ROR | PJM_ROM | PJM_ROR | Internal | Shoulder | B11 | 25 | 8000 | 0 | 153.84 | 153.83 | 0.01 | 0
2040 | PJM_ROM_2_PJM_ROR | PJM_ROM | PJM_ROR | Internal | Shoulder | B12 | 200 | 8000 | 0 | 153.84 | 153.83 | 0.01 | 0
2040 | PJM_ROM_2_PJM_ROR | PJM_ROM | PJM_ROR | Internal | Shoulder | B13 | 600 | 8000 | 0 | 149.12 | 149.1 | 0.01 | 0
2040 | PJM_ROM_2_PJM_ROR | PJM_ROM | PJM_ROR | Internal | Shoulder | B14 | 900 | 8000 | 0 | 149.12 | 149.1 | 0.01 | 0
2040 | PJM_ROM_2_PJM_ROR | PJM_ROM | PJM_ROR | Internal | Shoulder | B15 | 1203 | 8000 | 0 | 80.51 | 80.5 | 0.01 | 0
2040 | PJM_ROM_2_PJM_ROR | PJM_ROM | PJM_ROR | Internal | Summer | B1 | 10 | 8000 | 0 | 285.03 | 285.01 | 0.01 | 0
2040 | PJM_ROM_2_PJM_ROR | PJM_ROM | PJM_ROR | Internal | Summer | B2 | 25 | 8000 | 0 | 285.03 | 285.01 | 0.01 | 0
2040 | PJM_ROM_2_PJM_ROR | PJM_ROM | PJM_ROR | Internal | Summer | B3 | 75 | 8000 | 0 | 282.24 | 282.23 | 0.01 | 0
2040 | PJM_ROM_2_PJM_ROR | PJM_ROM | PJM_ROR | Internal | Summer | B4 | 100 | 8000 | 0 | 186.49 | 186.48 | 0.01 | 0
2040 | PJM_ROM_2_PJM_ROR | PJM_ROM | PJM_ROR | Internal | Summer | B5 | 200 | 8000 | 0 | 182.86 | 182.84 | 0.01 | 0
2040 | PJM_ROM_2_PJM_ROR | PJM_ROM | PJM_ROR | Internal | Summer | B6 | 300 | 8000 | 0 | 171.74 | 171.73 | 0.01 | 0
2040 | PJM_ROM_2_PJM_ROR | PJM_ROM | PJM_ROR | Internal | Summer | B7 | 400 | 8000 | 0 | 170.89 | 170.88 | 0.01 | 0
2040 | PJM_ROM_2_PJM_ROR | PJM_ROM | PJM_ROR | Internal | Summer | B8 | 500 | 8000 | 0 | 154.31 | 154.3 | 0.01 | 0
2040 | PJM_ROM_2_PJM_ROR | PJM_ROM | PJM_ROR | Internal | Summer | B9 | 800 | 8000 | 0 | 152.07 | 152.06 | 0.01 | 0
2040 | PJM_ROM_2_PJM_ROR | PJM_ROM | PJM_ROR | Internal | Summer | B10 | 1262 | 8000 | 0 | 117.96 | 105.9 | 0.01 | 0
2040 | PJM_ROM_2_PJM_ROR | PJM_ROM | PJM_ROR | Internal | Winter | B16 | 25 | 8000 | 0 | 157.79 | 157.78 | 0.01 | 0
2040 | PJM_ROM_2_PJM_ROR | PJM_ROM | PJM_ROR | Internal | Winter | B17 | 100 | 8000 | 0 | 157.79 | 157.78 | 0.01 | 0
2040 | PJM_ROM_2_PJM_ROR | PJM_ROM | PJM_ROR | Internal | Winter | B18 | 400 | 8000 | 0 | 152.83 | 152.82 | 0.01 | 0
2040 | PJM_ROM_2_PJM_ROR | PJM_ROM | PJM_ROR | Internal | Winter | B19 | 700 | 8000 | 0 | 151.22 | 151.21 | 0.01 | 0
2040 | PJM_ROM_2_PJM_ROR | PJM_ROM | PJM_ROR | Internal | Winter | B20 | 935 | 8000 | 0 | 80.51 | 80.5 | 0.01 | 0
2040 | SOCO_2_ENT | SOCO | ENT | Internal | Shoulder | B11 | 25 | 2400 | 0 | 168.83 | 161.9 | 10 | 0
2040 | SOCO_2_ENT | SOCO | ENT | Internal | Shoulder | B12 | 200 | 2400 | 0 | 152.96 | 156.63 | 10 | 0
2040 | SOCO_2_ENT | SOCO | ENT | Internal | Shoulder | B13 | 600 | 2400 | 0 | 150.59 | 156.63 | 10 | 0
2040 | SOCO_2_ENT | SOCO | ENT | Internal | Shoulder | B14 | 900 | 2400 | 0 | 150.59 | 142.94 | 10 | 0
2040 | SOCO_2_ENT | SOCO | ENT | Internal | Shoulder | B15 | 1203 | 2400 | 0 | 73.5 | 73.5 | 10 | 0
2040 | SOCO_2_ENT | SOCO | ENT | Internal | Summer | B1 | 10 | 2400 | 0 | 298.01 | 290.01 | 10 | 0
2040 | SOCO_2_ENT | SOCO | ENT | Internal | Summer | B2 | 25 | 2400 | 0 | 297.22 | 289.22 | 10 | 0
2040 | SOCO_2_ENT | SOCO | ENT | Internal | Summer | B3 | 75 | 2400 | 0 | 284.23 | 279.41 | 10 | 0
2040 | SOCO_2_ENT | SOCO | ENT | Internal | Summer | B4 | 100 | 2400 | 599.38 | 183.34 | 193.34 | 10 | 0
2040 | SOCO_2_ENT | SOCO | ENT | Internal | Summer | B5 | 200 | 2400 | 0 | 183.34 | 181.3 | 10 | 0
2040 | SOCO_2_ENT | SOCO | ENT | Internal | Summer | B6 | 300 | 2400 | 234.71 | 165.48 | 175.48 | 10 | 0
2040 | SOCO_2_ENT | SOCO | ENT | Internal | Summer | B7 | 400 | 2400 | 0 | 163.96 | 172 | 10 | 0
2040 | SOCO_2_ENT | SOCO | ENT | Internal | Summer | B8 | 500 | 2400 | 0 | 157.34 | 154.98 | 10 | 0
2040 | SOCO_2_ENT | SOCO | ENT | Internal | Summer | B9 | 800 | 2400 | 0 | 157.34 | 154.98 | 10 | 0
2040 | SOCO_2_ENT | SOCO | ENT | Internal | Summer | B10 | 1262 | 2400 | 737.12 | 82.79 | 92.79 | 10 | 0
2040 | SOCO_2_ENT | SOCO | ENT | Internal | Winter | B16 | 25 | 2400 | 0 | 170.52 | 160.17 | 10 | 0
2040 | SOCO_2_ENT | SOCO | ENT | Internal | Winter | B17 | 100 | 2400 | 0 | 161.97 | 160.17 | 10 | 0
2040 | SOCO_2_ENT | SOCO | ENT | Internal | Winter | B18 | 400 | 2400 | 0 | 151.21 | 159.97 | 10 | 0
2040 | SOCO_2_ENT | SOCO | ENT | Internal | Winter | B19 | 700 | 2400 | 0 | 151.21 | 143.21 | 10 | 0
2040 | SOCO_2_ENT | SOCO | ENT | Internal | Winter | B20 | 935 | 2400 | 0 | 75.67 | 76.25 | 10 | 0
2040 | SOCO_2_FRCC | SOCO | FRCC | Internal | Shoulder | B11 | 25 | 3700 | 3700 | 168.83 | 189.95 | 10 | 11.13
2040 | SOCO_2_FRCC | SOCO | FRCC | Internal | Shoulder | B12 | 200 | 3700 | 1377.19 | 152.96 | 162.96 | 10 | 0
2040 | SOCO_2_FRCC | SOCO | FRCC | Internal | Shoulder | B13 | 600 | 3700 | 3700 | 150.59 | 162.96 | 10 | 2.38
2040 | SOCO_2_FRCC | SOCO | FRCC | Internal | Shoulder | B14 | 900 | 3700 | 3700 | 150.59 | 162.96 | 10 | 2.38
2040 | SOCO_2_FRCC | SOCO | FRCC | Internal | Shoulder | B15 | 1203 | 3700 | 0 | 73.5 | 69.53 | 10 | 0
2040 | SOCO_2_FRCC | SOCO | FRCC | Internal | Summer | B1 | 10 | 3700 | 0 | 298.01 | 299.8 | 10 | 0
2040 | SOCO_2_FRCC | SOCO | FRCC | Internal | Summer | B2 | 25 | 3700 | 0 | 297.22 | 299.8 | 10 | 0
2040 | SOCO_2_FRCC | SOCO | FRCC | Internal | Summer | B3 | 75 | 3700 | 0 | 284.23 | 276.23 | 10 | 0
2040 | SOCO_2_FRCC | SOCO | FRCC | Internal | Summer | B4 | 100 | 3700 | 0 | 183.34 | 188.71 | 10 | 0
2040 | SOCO_2_FRCC | SOCO | FRCC | Internal | Summer | B5 | 200 | 3700 | 0 | 183.34 | 188.71 | 10 | 0
2040 | SOCO_2_FRCC | SOCO | FRCC | Internal | Summer | B6 | 300 | 3700 | 1692.05 | 165.48 | 175.48 | 10 | 0
2040 | SOCO_2_FRCC | SOCO | FRCC | Internal | Summer | B7 | 400 | 3700 | 0 | 163.96 | 161.9 | 10 | 0
2040 | SOCO_2_FRCC | SOCO | FRCC | Internal | Summer | B8 | 500 | 3700 | 0 | 157.34 | 161.9 | 10 | 0
2040 | SOCO_2_FRCC | SOCO | FRCC | Internal | Summer | B9 | 800 | 3700 | 0 | 157.34 | 161.9 | 10 | 0
2040 | SOCO_2_FRCC | SOCO | FRCC | Internal | Summer | B10 | 1262 | 3700 | 0 | 82.79 | 73.5 | 10 | 0
2040 | SOCO_2_FRCC | SOCO | FRCC | Internal | Winter | B16 | 25 | 3700 | 2610.35 | 170.52 | 180.52 | 10 | 0
2040 | SOCO_2_FRCC | SOCO | FRCC | Internal | Winter | B17 | 100 | 3700 | 0 | 161.97 | 165.65 | 10 | 0
2040 | SOCO_2_FRCC | SOCO | FRCC | Internal | Winter | B18 | 400 | 3700 | 3700 | 151.21 | 165.65 | 10 | 4.44
2040 | SOCO_2_FRCC | SOCO | FRCC | Internal | Winter | B19 | 700 | 3700 | 3700 | 151.21 | 162.18 | 10 | 0.97
2040 | SOCO_2_FRCC | SOCO | FRCC | Internal | Winter | B20 | 935 | 3700 | 0 | 75.67 | 73.5 | 10 | 0
2040 | SOCO_2_TVA_Transmission | SOCO | TVA_Transmission | Internal | Shoulder | B11 | 25 | 2600 | 0 | 168.83 | 159.83 | 10 | 0
2040 | SOCO_2_TVA_Transmission | SOCO | TVA_Transmission | Internal | Shoulder | B12 | 200 | 2600 | 0 | 152.96 | 151.92 | 10 | 0
2040 | SOCO_2_TVA_Transmission | SOCO | TVA_Transmission | Internal | Shoulder | B13 | 600 | 2600 | 0 | 150.59 | 149.1 | 10 | 0
2040 | SOCO_2_TVA_Transmission | SOCO | TVA_Transmission | Internal | Shoulder | B14 | 900 | 2600 | 0 | 150.59 | 149.1 | 10 | 0
2040 | SOCO_2_TVA_Transmission | SOCO | TVA_Transmission | Internal | Shoulder | B15 | 1203 | 2600 | 0 | 73.5 | 81.5 | 10 | 0
2040 | SOCO_2_TVA_Transmission | SOCO | TVA_Transmission | Internal | Summer | B1 | 10 | 2600 | 0 | 298.01 | 291.01 | 10 | 0
2040 | SOCO_2_TVA_Transmission | SOCO | TVA_Transmission | Internal | Summer | B2 | 25 | 2600 | 0 | 297.22 | 291.01 | 10 | 0
2040 | SOCO_2_TVA_Transmission | SOCO | TVA_Transmission | Internal | Summer | B3 | 75 | 2600 | 0 | 284.23 | 275.23 | 10 | 0
2040 | SOCO_2_TVA_Transmission | SOCO | TVA_Transmission | Internal | Summer | B4 | 100 | 2600 | 0 | 183.34 | 185.14 | 10 | 0
2040 | SOCO_2_TVA_Transmission | SOCO | TVA_Transmission | Internal | Summer | B5 | 200 | 2600 | 0 | 183.34 | 180.3 | 10 | 0
2040 | SOCO_2_TVA_Transmission | SOCO | TVA_Transmission | Internal | Summer | B6 | 300 | 2600 | 0 | 165.48 | 166.48 | 10 | 0
2040 | SOCO_2_TVA_Transmission | SOCO | TVA_Transmission | Internal | Summer | B7 | 400 | 2600 | 0 | 163.96 | 163.88 | 10 | 0
2040 | SOCO_2_TVA_Transmission | SOCO | TVA_Transmission | Internal | Summer | B8 | 500 | 2600 | 0 | 157.34 | 157.94 | 10 | 0
2040 | SOCO_2_TVA_Transmission | SOCO | TVA_Transmission | Internal | Summer | B9 | 800 | 2600 | 0 | 157.34 | 156.9 | 10 | 0
2040 | SOCO_2_TVA_Transmission | SOCO | TVA_Transmission | Internal | Summer | B10 | 1262 | 2600 | 2267.98 | 82.79 | 92.79 | 10 | 0
2040 | SOCO_2_TVA_Transmission | SOCO | TVA_Transmission | Internal | Winter | B16 | 25 | 2600 | 0 | 170.52 | 161.52 | 10 | 0
2040 | SOCO_2_TVA_Transmission | SOCO | TVA_Transmission | Internal | Winter | B17 | 100 | 2600 | 0 | 161.97 | 161.24 | 10 | 0
2040 | SOCO_2_TVA_Transmission | SOCO | TVA_Transmission | Internal | Winter | B18 | 400 | 2600 | 0 | 151.21 | 151.21 | 10 | 0
2040 | SOCO_2_TVA_Transmission | SOCO | TVA_Transmission | Internal | Winter | B19 | 700 | 2600 | 0 | 151.21 | 149.37 | 10 | 0
2040 | SOCO_2_TVA_Transmission | SOCO | TVA_Transmission | Internal | Winter | B20 | 935 | 2600 | 0 | 75.67 | 84.25 | 10 | 0
2040 | SOCO_2_VACAR | SOCO | VACAR | Internal | Shoulder | B11 | 25 | 2000 | 0 | 168.83 | 159.21 | 10 | 0
2040 | SOCO_2_VACAR | SOCO | VACAR | Internal | Shoulder | B12 | 200 | 2000 | 0 | 152.96 | 145.96 | 10 | 0
2040 | SOCO_2_VACAR | SOCO | VACAR | Internal | Shoulder | B13 | 600 | 2000 | 0 | 150.59 | 142.1 | 10 | 0
2040 | SOCO_2_VACAR | SOCO | VACAR | Internal | Shoulder | B14 | 900 | 2000 | 0 | 150.59 | 142.1 | 10 | 0
2040 | SOCO_2_VACAR | SOCO | VACAR | Internal | Shoulder | B15 | 1203 | 2000 | 0 | 73.5 | 73.5 | 10 | 0
2040 | SOCO_2_VACAR | SOCO | VACAR | Internal | Summer | B1 | 10 | 2000 | 0 | 298.01 | 291.01 | 10 | 0
2040 | SOCO_2_VACAR | SOCO | VACAR | Internal | Summer | B2 | 25 | 2000 | 0 | 297.22 | 291.98 | 10 | 0
2040 | SOCO_2_VACAR | SOCO | VACAR | Internal | Summer | B3 | 75 | 2000 | 0 | 284.23 | 277.23 | 10 | 0
2040 | SOCO_2_VACAR | SOCO | VACAR | Internal | Summer | B4 | 100 | 2000 | 0 | 183.34 | 176.34 | 10 | 0
2040 | SOCO_2_VACAR | SOCO | VACAR | Internal | Summer | B5 | 200 | 2000 | 0 | 183.34 | 175.84 | 10 | 0
2040 | SOCO_2_VACAR | SOCO | VACAR | Internal | Summer | B6 | 300 | 2000 | 0 | 165.48 | 156.96 | 10 | 0
2040 | SOCO_2_VACAR | SOCO | VACAR | Internal | Summer | B7 | 400 | 2000 | 0 | 163.96 | 156.96 | 10 | 0
2040 | SOCO_2_VACAR | SOCO | VACAR | Internal | Summer | B8 | 500 | 2000 | 0 | 157.34 | 156.96 | 10 | 0
2040 | SOCO_2_VACAR | SOCO | VACAR | Internal | Summer | B9 | 800 | 2000 | 0 | 157.34 | 150.34 | 10 | 0
2040 | SOCO_2_VACAR | SOCO | VACAR | Internal | Summer | B10 | 1262 | 2000 | 343.57 | 82.79 | 92.79 | 10 | 0
2040 | SOCO_2_VACAR | SOCO | VACAR | Internal | Winter | B16 | 25 | 2000 | 0 | 170.52 | 163.78 | 10 | 0
2040 | SOCO_2_VACAR | SOCO | VACAR | Internal | Winter | B17 | 100 | 2000 | 0 | 161.97 | 154.97 | 10 | 0
2040 | SOCO_2_VACAR | SOCO | VACAR | Internal | Winter | B18 | 400 | 2000 | 0 | 151.21 | 144.21 | 10 | 0
2040 | SOCO_2_VACAR | SOCO | VACAR | Internal | Winter | B19 | 700 | 2000 | 0 | 151.21 | 144.21 | 10 | 0
2040 | SOCO_2_VACAR | SOCO | VACAR | Internal | Winter | B20 | 935 | 2000 | 0 | 75.67 | 73.5 | 10 | 0
2040 | SPP_N_2_ENT | SPP_N | ENT | Internal | Shoulder | B11 | 25 | 1800 | 0 | 160.95 | 161.9 | 5 | 0
2040 | SPP_N_2_ENT | SPP_N | ENT | Internal | Shoulder | B12 | 200 | 1800 | 0 | 156.44 | 156.63 | 5 | 0
2040 | SPP_N_2_ENT | SPP_N | ENT | Internal | Shoulder | B13 | 600 | 1800 | 1800 | 151.38 | 156.63 | 5 | 0.25
2040 | SPP_N_2_ENT | SPP_N | ENT | Internal | Shoulder | B14 | 900 | 1800 | 1800 | 73.5 | 142.94 | 5 | 64.45
2040 | SPP_N_2_ENT | SPP_N | ENT | Internal | Shoulder | B15 | 1203 | 1800 | 1800 | 59.74 | 73.5 | 5 | 8.75
2040 | SPP_N_2_ENT | SPP_N | ENT | Internal | Summer | B1 | 10 | 1800 | 1800 | 213.34 | 290.01 | 5 | 71.67
2040 | SPP_N_2_ENT | SPP_N | ENT | Internal | Summer | B2 | 25 | 1800 | 717.82 | 284.22 | 289.22 | 5 | 0
2040 | SPP_N_2_ENT | SPP_N | ENT | Internal | Summer | B3 | 75 | 1800 | 0 | 287.41 | 279.41 | 5 | 0
2040 | SPP_N_2_ENT | SPP_N | ENT | Internal | Summer | B4 | 100 | 1800 | 0 | 201.34 | 193.34 | 5 | 0
2040 | SPP_N_2_ENT | SPP_N | ENT | Internal | Summer | B5 | 200 | 1800 | 0 | 189.3 | 181.3 | 5 | 0
2040 | SPP_N_2_ENT | SPP_N | ENT | Internal | Summer | B6 | 300 | 1800 | 0 | 183.48 | 175.48 | 5 | 0
2040 | SPP_N_2_ENT | SPP_N | ENT | Internal | Summer | B7 | 400 | 1800 | 0 | 180 | 172 | 5 | 0
2040 | SPP_N_2_ENT | SPP_N | ENT | Internal | Summer | B8 | 500 | 1800 | 0 | 159.22 | 154.98 | 5 | 0
2040 | SPP_N_2_ENT | SPP_N | ENT | Internal | Summer | B9 | 800 | 1800 | 0 | 155.86 | 154.98 | 5 | 0
2040 | SPP_N_2_ENT | SPP_N | ENT | Internal | Summer | B10 | 1262 | 1800 | 769.29 | 87.79 | 92.79 | 5 | 0
2040 | SPP_N_2_ENT | SPP_N | ENT | Internal | Winter | B16 | 25 | 1800 | 1800 | 117.52 | 160.17 | 5 | 37.65
2040 | SPP_N_2_ENT | SPP_N | ENT | Internal | Winter | B17 | 100 | 1800 | 1800 | 114.9 | 160.17 | 5 | 40.27
2040 | SPP_N_2_ENT | SPP_N | ENT | Internal | Winter | B18 | 400 | 1800 | 1800 | 148.21 | 159.97 | 5 | 6.76
2040 | SPP_N_2_ENT | SPP_N | ENT | Internal | Winter | B19 | 700 | 1800 | 1800 | 137.38 | 143.21 | 5 | 0.83
2040 | SPP_N_2_ENT | SPP_N | ENT | Internal | Winter | B20 | 935 | 1800 | 1718.55 | 71.25 | 76.25 | 5 | 0
2040 | SPP_N_2_MISO_MO-IL | SPP_N | MISO_MO-IL | Internal | Shoulder | B11 | 25 | 2000 | 0 | 160.95 | 153.9 | 5 | 0
2040 | SPP_N_2_MISO_MO-IL | SPP_N | MISO_MO-IL | Internal | Shoulder | B12 | 200 | 2000 | 0 | 156.44 | 153.87 | 5 | 0
2040 | SPP_N_2_MISO_MO-IL | SPP_N | MISO_MO-IL | Internal | Shoulder | B13 | 600 | 2000 | 0 | 151.38 | 151.08 | 5 | 0
2040 | SPP_N_2_MISO_MO-IL | SPP_N | MISO_MO-IL | Internal | Shoulder | B14 | 900 | 2000 | 2000 | 73.5 | 141.62 | 5 | 63.12
2040 | SPP_N_2_MISO_MO-IL | SPP_N | MISO_MO-IL | Internal | Shoulder | B15 | 1203 | 2000 | 2000 | 59.74 | 73.5 | 5 | 8.75
2040 | SPP_N_2_MISO_MO-IL | SPP_N | MISO_MO-IL | Internal | Summer | B1 | 10 | 2000 | 2000 | 213.34 | 284.23 | 5 | 65.89
2040 | SPP_N_2_MISO_MO-IL | SPP_N | MISO_MO-IL | Internal | Summer | B2 | 25 | 2000 | 0 | 284.22 | 284.23 | 5 | 0
2040 | SPP_N_2_MISO_MO-IL | SPP_N | MISO_MO-IL | Internal | Summer | B3 | 75 | 2000 | 0 | 287.41 | 284.23 | 5 | 0
2040 | SPP_N_2_MISO_MO-IL | SPP_N | MISO_MO-IL | Internal | Summer | B4 | 100 | 2000 | 0 | 201.34 | 194.14 | 5 | 0
2040 | SPP_N_2_MISO_MO-IL | SPP_N | MISO_MO-IL | Internal | Summer | B5 | 200 | 2000 | 0 | 189.3 | 189.3 | 5 | 0
2040 | SPP_N_2_MISO_MO-IL | SPP_N | MISO_MO-IL | Internal | Summer | B6 | 300 | 2000 | 0 | 183.48 | 175.48 | 5 | 0
2040 | SPP_N_2_MISO_MO-IL | SPP_N | MISO_MO-IL | Internal | Summer | B7 | 400 | 2000 | 0 | 180 | 172.88 | 5 | 0
2040 | SPP_N_2_MISO_MO-IL | SPP_N | MISO_MO-IL | Internal | Summer | B8 | 500 | 2000 | 0 | 159.22 | 152.3 | 5 | 0
2040 | SPP_N_2_MISO_MO-IL | SPP_N | MISO_MO-IL | Internal | Summer | B9 | 800 | 2000 | 0 | 155.86 | 152.3 | 5 | 0
2040 | SPP_N_2_MISO_MO-IL | SPP_N | MISO_MO-IL | Internal | Summer | B10 | 1262 | 2000 | 2000 | 87.79 | 100.79 | 5 | 8
2040 | SPP_N_2_MISO_MO-IL | SPP_N | MISO_MO-IL | Internal | Winter | B16 | 25 | 2000 | 2000 | 117.52 | 153.52 | 5 | 31
2040 | SPP_N_2_MISO_MO-IL | SPP_N | MISO_MO-IL | Internal | Winter | B17 | 100 | 2000 | 2000 | 114.9 | 155.78 | 5 | 35.88
2040 | SPP_N_2_MISO_MO-IL | SPP_N | MISO_MO-IL | Internal | Winter | B18 | 400 | 2000 | 773.19 | 148.21 | 153.21 | 5 | 0
2040 | SPP_N_2_MISO_MO-IL | SPP_N | MISO_MO-IL | Internal | Winter | B19 | 700 | 2000 | 1867.67 | 137.38 | 142.38 | 5 | 0
2040 | SPP_N_2_MISO_MO-IL | SPP_N | MISO_MO-IL | Internal | Winter | B20 | 935 | 2000 | 1894.34 | 71.25 | 76.25 | 5 | 0
2040 | SPP_N_2_MISO_W | SPP_N | MISO_W | Internal | Shoulder | B11 | 25 | 750 | 0 | 160.95 | 153.95 | 5 | 0
2040 | SPP_N_2_MISO_W | SPP_N | MISO_W | Internal | Shoulder | B12 | 200 | 750 | 0 | 156.44 | 151.83 | 5 | 0
2040 | SPP_N_2_MISO_W | SPP_N | MISO_W | Internal | Shoulder | B13 | 600 | 750 | 0 | 151.38 | 144.38 | 5 | 0
2040 | SPP_N_2_MISO_W | SPP_N | MISO_W | Internal | Shoulder | B14 | 900 | 750 | 0 | 73.5 | 66.5 | 5 | 0
2040 | SPP_N_2_MISO_W | SPP_N | MISO_W | Internal | Shoulder | B15 | 1203 | 750 | 0 | 59.74 | 52.74 | 5 | 0
2040 | SPP_N_2_MISO_W | SPP_N | MISO_W | Internal | Summer | B1 | 10 | 750 | 750 | 213.34 | 284.48 | 5 | 66.14
2040 | SPP_N_2_MISO_W | SPP_N | MISO_W | Internal | Summer | B2 | 25 | 750 | 0 | 284.22 | 284.22 | 5 | 0
2040 | SPP_N_2_MISO_W | SPP_N | MISO_W | Internal | Summer | B3 | 75 | 750 | 0 | 287.41 | 284.48 | 5 | 0
2040 | SPP_N_2_MISO_W | SPP_N | MISO_W | Internal | Summer | B4 | 100 | 750 | 0 | 201.34 | 194.35 | 5 | 0
2040 | SPP_N_2_MISO_W | SPP_N | MISO_W | Internal | Summer | B5 | 200 | 750 | 0 | 189.3 | 189.34 | 5 | 0
2040 | SPP_N_2_MISO_W | SPP_N | MISO_W | Internal | Summer | B6 | 300 | 750 | 0 | 183.48 | 181.19 | 5 | 0
2040 | SPP_N_2_MISO_W | SPP_N | MISO_W | Internal | Summer | B7 | 400 | 750 | 0 | 180 | 173 | 5 | 0
2040 | SPP_N_2_MISO_W | SPP_N | MISO_W | Internal | Summer | B8 | 500 | 750 | 0 | 159.22 | 152.22 | 5 | 0
2040 | SPP_N_2_MISO_W | SPP_N | MISO_W | Internal | Summer | B9 | 800 | 750 | 0 | 155.86 | 152.19 | 5 | 0
2040 | SPP_N_2_MISO_W | SPP_N | MISO_W | Internal | Summer | B10 | 1262 | 750 | 0 | 87.79 | 80.79 | 5 | 0
2040 | SPP_N_2_MISO_W | SPP_N | MISO_W | Internal | Winter | B16 | 25 | 750 | 0 | 117.52 | 64.28 | 5 | 0
2040 | SPP_N_2_MISO_W | SPP_N | MISO_W | Internal | Winter | B17 | 100 | 750 | 0 | 114.9 | 107.89 | 5 | 0
2040 | SPP_N_2_MISO_W | SPP_N | MISO_W | Internal | Winter | B18 | 400 | 750 | 0 | 148.21 | 141.21 | 5 | 0
2040 | SPP_N_2_MISO_W | SPP_N | MISO_W | Internal | Winter | B19 | 700 | 750 | 0 | 137.38 | 130.38 | 5 | 0
2040 | SPP_N_2_MISO_W | SPP_N | MISO_W | Internal | Winter | B20 | 935 | 750 | 0 | 71.25 | 64.25 | 5 | 0
2040 | SPP_N_2_NE | SPP_N | NE | Internal | Shoulder | B11 | 25 | 332 | 0 | 160.95 | 160.94 | 0.01 | 0
2040 | SPP_N_2_NE | SPP_N | NE | Internal | Shoulder | B12 | 200 | 332 | 0 | 156.44 | 156.43 | 0.01 | 0
2040 | SPP_N_2_NE | SPP_N | NE | Internal | Shoulder | B13 | 600 | 332 | 0 | 151.38 | 151.37 | 0.01 | 0
2040 | SPP_N_2_NE | SPP_N | NE | Internal | Shoulder | B14 | 900 | 332 | 0 | 73.5 | 73.5 | 0.01 | 0
2040 | SPP_N_2_NE | SPP_N | NE | Internal | Shoulder | B15 | 1203 | 332 | 0 | 59.74 | 59.74 | 0.01 | 0
2040 | SPP_N_2_NE | SPP_N | NE | Internal | Summer | B1 | 10 | 332 | 332 | 213.34 | 289.35 | 0.01 | 75.99
2040 | SPP_N_2_NE | SPP_N | NE | Internal | Summer | B2 | 25 | 332 | 0 | 284.22 | 284.22 | 0.01 | 0
2040 | SPP_N_2_NE | SPP_N | NE | Internal | Summer | B3 | 75 | 332 | 102.45 | 287.41 | 287.42 | 0.01 | 0
2040 | SPP_N_2_NE | SPP_N | NE | Internal | Summer | B4 | 100 | 332 | 97.18 | 201.34 | 201.35 | 0.01 | 0
2040 | SPP_N_2_NE | SPP_N | NE | Internal | Summer | B5 | 200 | 332 | 332 | 189.3 | 196.34 | 0.01 | 7.03
2040 | SPP_N_2_NE | SPP_N | NE | Internal | Summer | B6 | 300 | 332 | 332 | 183.48 | 187.43 | 0.01 | 3.94
2040 | SPP_N_2_NE | SPP_N | NE | Internal | Summer | B7 | 400 | 332 | 0 | 180 | 180 | 0.01 | 0
2040 | SPP_N_2_NE | SPP_N | NE | Internal | Summer | B8 | 500 | 332 | 0 | 159.22 | 159.21 | 0.01 | 0
2040 | SPP_N_2_NE | SPP_N | NE | Internal | Summer | B9 | 800 | 332 | 0 | 155.86 | 155.85 | 0.01 | 0
2040 | SPP_N_2_NE | SPP_N | NE | Internal | Summer | B10 | 1262 | 332 | 0 | 87.79 | 87.79 | 0.01 | 0
2040 | SPP_N_2_NE | SPP_N | NE | Internal | Winter | B16 | 25 | 332 | 0 | 117.52 | 71.28 | 0.01 | 0
2040 | SPP_N_2_NE | SPP_N | NE | Internal | Winter | B17 | 100 | 332 | 0 | 114.9 | 114.89 | 0.01 | 0
2040 | SPP_N_2_NE | SPP_N | NE | Internal | Winter | B18 | 400 | 332 | 0 | 148.21 | 148.2 | 0.01 | 0
2040 | SPP_N_2_NE | SPP_N | NE | Internal | Winter | B19 | 700 | 332 | 0 | 137.38 | 137.37 | 0.01 | 0
2040 | SPP_N_2_NE | SPP_N | NE | Internal | Winter | B20 | 935 | 332 | 0 | 71.25 | 71.24 | 0.01 | 0
2040 | SPP_N_2_SPP_S | SPP_N | SPP_S | Internal | Shoulder | B11 | 25 | 4000 | 3666.03 | 160.95 | 160.96 | 0.01 | 0
2040 | SPP_N_2_SPP_S | SPP_N | SPP_S | Internal | Shoulder | B12 | 200 | 4000 | 3168.08 | 156.44 | 156.45 | 0.01 | 0
2040 | SPP_N_2_SPP_S | SPP_N | SPP_S | Internal | Shoulder | B13 | 600 | 4000 | 3047.44 | 151.38 | 151.39 | 0.01 | 0
2040 | SPP_N_2_SPP_S | SPP_N | SPP_S | Internal | Shoulder | B14 | 900 | 4000 | 66.09 | 73.5 | 73.51 | 0.01 | 0
2040 | SPP_N_2_SPP_S | SPP_N | SPP_S | Internal | Shoulder | B15 | 1203 | 4000 | 0 | 59.74 | 59.74 | 0.01 | 0
2040 | SPP_N_2_SPP_S | SPP_N | SPP_S | Internal | Summer | B1 | 10 | 4000 | 0 | 213.34 | 180.29 | 0.01 | 0
2040 | SPP_N_2_SPP_S | SPP_N | SPP_S | Internal | Summer | B2 | 25 | 4000 | 0 | 284.22 | 263.88 | 0.01 | 0
2040 | SPP_N_2_SPP_S | SPP_N | SPP_S | Internal | Summer | B3 | 75 | 4000 | 0 | 287.41 | 263.88 | 0.01 | 0
2040 | SPP_N_2_SPP_S | SPP_N | SPP_S | Internal | Summer | B4 | 100 | 4000 | 0 | 201.34 | 201.33 | 0.01 | 0
2040 | SPP_N_2_SPP_S | SPP_N | SPP_S | Internal | Summer | B5 | 200 | 4000 | 0 | 189.3 | 189.29 | 0.01 | 0
2040 | SPP_N_2_SPP_S | SPP_N | SPP_S | Internal | Summer | B6 | 300 | 4000 | 491.25 | 183.48 | 183.49 | 0.01 | 0
2040 | SPP_N_2_SPP_S | SPP_N | SPP_S | Internal | Summer | B7 | 400 | 4000 | 4000 | 180 | 180.29 | 0.01 | 0.28
2040 | SPP_N_2_SPP_S | SPP_N | SPP_S | Internal | Summer | B8 | 500 | 4000 | 4000 | 159.22 | 162.92 | 0.01 | 3.69
2040 | SPP_N_2_SPP_S | SPP_N | SPP_S | Internal | Summer | B9 | 800 | 4000 | 2334.77 | 155.86 | 155.87 | 0.01 | 0
2040 | SPP_N_2_SPP_S | SPP_N | SPP_S | Internal | Summer | B10 | 1262 | 4000 | 3477.33 | 87.79 | 87.8 | 0.01 | 0
2040 | SPP_N_2_SPP_S | SPP_N | SPP_S | Internal | Winter | B16 | 25 | 4000 | 4000 | 117.52 | 137.39 | 0.01 | 19.86
2040 | SPP_N_2_SPP_S | SPP_N | SPP_S | Internal | Winter | B17 | 100 | 4000 | 3722.46 | 114.9 | 114.91 | 0.01 | 0
2040 | SPP_N_2_SPP_S | SPP_N | SPP_S | Internal | Winter | B18 | 400 | 4000 | 3680.54 | 148.21 | 148.22 | 0.01 | 0
2040 | SPP_N_2_SPP_S | SPP_N | SPP_S | Internal | Winter | B19 | 700 | 4000 | 2495.56 | 137.38 | 137.39 | 0.01 | 0
2040 | SPP_N_2_SPP_S | SPP_N | SPP_S | Internal | Winter | B20 | 935 | 4000 | 669.28 | 71.25 | 71.26 | 0.01 | 0
2040 | SPP_S_2_ENT | SPP_S | ENT | Internal | Shoulder | B11 | 25 | 850 | 0 | 160.96 | 161.9 | 5 | 0
2040 | SPP_S_2_ENT | SPP_S | ENT | Internal | Shoulder | B12 | 200 | 850 | 0 | 156.45 | 156.63 | 5 | 0
2040 | SPP_S_2_ENT | SPP_S | ENT | Internal | Shoulder | B13 | 600 | 850 | 850 | 151.39 | 156.63 | 5 | 0.24
2040 | SPP_S_2_ENT | SPP_S | ENT | Internal | Shoulder | B14 | 900 | 850 | 850 | 73.51 | 142.94 | 5 | 64.43
2040 | SPP_S_2_ENT | SPP_S | ENT | Internal | Shoulder | B15 | 1203 | 850 | 850 | 59.74 | 73.5 | 5 | 8.75
2040 | SPP_S_2_ENT | SPP_S | ENT | Internal | Summer | B1 | 10 | 850 | 850 | 180.29 | 290.01 | 5 | 104.73
2040 | SPP_S_2_ENT | SPP_S | ENT | Internal | Summer | B2 | 25 | 850 | 850 | 263.88 | 289.22 | 5 | 20.34
2040 | SPP_S_2_ENT | SPP_S | ENT | Internal | Summer | B3 | 75 | 850 | 850 | 263.88 | 279.41 | 5 | 10.53
2040 | SPP_S_2_ENT | SPP_S | ENT | Internal | Summer | B4 | 100 | 850 | 0 | 201.33 | 193.34 | 5 | 0
2040 | SPP_S_2_ENT | SPP_S | ENT | Internal | Summer | B5 | 200 | 850 | 0 | 189.29 | 181.3 | 5 | 0
2040 | SPP_S_2_ENT | SPP_S | ENT | Internal | Summer | B6 | 300 | 850 | 0 | 183.49 | 175.48 | 5 | 0
2040 | SPP_S_2_ENT | SPP_S | ENT | Internal | Summer | B7 | 400 | 850 | 0 | 180.29 | 172 | 5 | 0
2040 | SPP_S_2_ENT | SPP_S | ENT | Internal | Summer | B8 | 500 | 850 | 0 | 162.92 | 154.98 | 5 | 0
2040 | SPP_S_2_ENT | SPP_S | ENT | Internal | Summer | B9 | 800 | 850 | 0 | 155.87 | 154.98 | 5 | 0
2040 | SPP_S_2_ENT | SPP_S | ENT | Internal | Summer | B10 | 1262 | 850 | 0 | 87.8 | 92.79 | 5 | 0
2040 | SPP_S_2_ENT | SPP_S | ENT | Internal | Winter | B16 | 25 | 850 | 850 | 137.39 | 160.17 | 5 | 17.78
2040 | SPP_S_2_ENT | SPP_S | ENT | Internal | Winter | B17 | 100 | 850 | 850 | 114.91 | 160.17 | 5 | 40.26
2040 | SPP_S_2_ENT | SPP_S | ENT | Internal | Winter | B18 | 400 | 850 | 850 | 148.22 | 159.97 | 5 | 6.75
2040 | SPP_S_2_ENT | SPP_S | ENT | Internal | Winter | B19 | 700 | 850 | 850 | 137.39 | 143.21 | 5 | 0.82
2040 | SPP_S_2_ENT | SPP_S | ENT | Internal | Winter | B20 | 935 | 850 | 0 | 71.26 | 76.25 | 5 | 0
2040 | SPP_S_2_SPP_N | SPP_S | SPP_N | Internal | Shoulder | B11 | 25 | 640 | 0 | 160.96 | 160.95 | 0.01 | 0
2040 | SPP_S_2_SPP_N | SPP_S | SPP_N | Internal | Shoulder | B12 | 200 | 640 | 0 | 156.45 | 156.44 | 0.01 | 0
2040 | SPP_S_2_SPP_N | SPP_S | SPP_N | Internal | Shoulder | B13 | 600 | 640 | 0 | 151.39 | 151.38 | 0.01 | 0
2040 | SPP_S_2_SPP_N | SPP_S | SPP_N | Internal | Shoulder | B14 | 900 | 640 | 0 | 73.51 | 73.5 | 0.01 | 0
2040 | SPP_S_2_SPP_N | SPP_S | SPP_N | Internal | Shoulder | B15 | 1203 | 640 | 0 | 59.74 | 59.74 | 0.01 | 0
2040 | SPP_S_2_SPP_N | SPP_S | SPP_N | Internal | Summer | B1 | 10 | 640 | 640 | 180.29 | 213.34 | 0.01 | 33.05
2040 | SPP_S_2_SPP_N | SPP_S | SPP_N | Internal | Summer | B2 | 25 | 640 | 640 | 263.88 | 284.22 | 0.01 | 20.33
2040 | SPP_S_2_SPP_N | SPP_S | SPP_N | Internal | Summer | B3 | 75 | 640 | 640 | 263.88 | 287.41 | 0.01 | 23.52
2040 | SPP_S_2_SPP_N | SPP_S | SPP_N | Internal | Summer | B4 | 100 | 640 | 510.49 | 201.33 | 201.34 | 0.01 | 0
2040 | SPP_S_2_SPP_N | SPP_S | SPP_N | Internal | Summer | B5 | 200 | 640 | 36.19 | 189.29 | 189.3 | 0.01 | 0
2040 | SPP_S_2_SPP_N | SPP_S | SPP_N | Internal | Summer | B6 | 300 | 640 | 0 | 183.49 | 183.48 | 0.01 | 0
2040 | SPP_S_2_SPP_N | SPP_S | SPP_N | Internal | Summer | B7 | 400 | 640 | 0 | 180.29 | 180 | 0.01 | 0
2040 | SPP_S_2_SPP_N | SPP_S | SPP_N | Internal | Summer | B8 | 500 | 640 | 0 | 162.92 | 159.22 | 0.01 | 0
2040 | SPP_S_2_SPP_N | SPP_S | SPP_N | Internal | Summer | B9 | 800 | 640 | 0 | 155.87 | 155.86 | 0.01 | 0
2040 | SPP_S_2_SPP_N | SPP_S | SPP_N | Internal | Summer | B10 | 1262 | 640 | 0 | 87.8 | 87.79 | 0.01 | 0
2040 | SPP_S_2_SPP_N | SPP_S | SPP_N | Internal | Winter | B16 | 25 | 640 | 0 | 137.39 | 117.52 | 0.01 | 0
2040 | SPP_S_2_SPP_N | SPP_S | SPP_N | Internal | Winter | B17 | 100 | 640 | 0 | 114.91 | 114.9 | 0.01 | 0
2040 | SPP_S_2_SPP_N | SPP_S | SPP_N | Internal | Winter | B18 | 400 | 640 | 0 | 148.22 | 148.21 | 0.01 | 0
2040 | SPP_S_2_SPP_N | SPP_S | SPP_N | Internal | Winter | B19 | 700 | 640 | 0 | 137.39 | 137.38 | 0.01 | 0
2040 | SPP_S_2_SPP_N | SPP_S | SPP_N | Internal | Winter | B20 | 935 | 640 | 0 | 71.26 | 71.25 | 0.01 | 0
2040 | TVA_2_ENT | TVA | ENT | Internal | Shoulder | B11 | 25 | 500 | 0 | 157.81 | 161.9 | 9 | 0
2040 | TVA_2_ENT | TVA | ENT | Internal | Shoulder | B12 | 200 | 500 | 0 | 149.12 | 156.63 | 9 | 0
2040 | TVA_2_ENT | TVA | ENT | Internal | Shoulder | B13 | 600 | 500 | 0 | 149.12 | 156.63 | 9 | 0
2040 | TVA_2_ENT | TVA | ENT | Internal | Shoulder | B14 | 900 | 500 | 0 | 149.12 | 142.94 | 9 | 0
2040 | TVA_2_ENT | TVA | ENT | Internal | Shoulder | B15 | 1203 | 500 | 0 | 81.51 | 73.5 | 9 | 0
2040 | TVA_2_ENT | TVA | ENT | Internal | Summer | B1 | 10 | 500 | 0 | 291.03 | 290.01 | 9 | 0
2040 | TVA_2_ENT | TVA | ENT | Internal | Summer | B2 | 25 | 500 | 0 | 291.03 | 289.22 | 9 | 0
2040 | TVA_2_ENT | TVA | ENT | Internal | Summer | B3 | 75 | 500 | 0 | 275.24 | 279.41 | 9 | 0
2040 | TVA_2_ENT | TVA | ENT | Internal | Summer | B4 | 100 | 500 | 6.96 | 184.34 | 193.34 | 9 | 0
2040 | TVA_2_ENT | TVA | ENT | Internal | Summer | B5 | 200 | 500 | 0 | 174.34 | 181.3 | 9 | 0
2040 | TVA_2_ENT | TVA | ENT | Internal | Summer | B6 | 300 | 500 | 500 | 156.48 | 175.48 | 9 | 10
2040 | TVA_2_ENT | TVA | ENT | Internal | Summer | B7 | 400 | 500 | 500 | 156.48 | 172 | 9 | 6.52
2040 | TVA_2_ENT | TVA | ENT | Internal | Summer | B8 | 500 | 500 | 0 | 156.48 | 154.98 | 9 | 0
2040 | TVA_2_ENT | TVA | ENT | Internal | Summer | B9 | 800 | 500 | 0 | 156.48 | 154.98 | 9 | 0
2040 | TVA_2_ENT | TVA | ENT | Internal | Summer | B10 | 1262 | 500 | 0 | 92.8 | 92.79 | 9 | 0
2040 | TVA_2_ENT | TVA | ENT | Internal | Winter | B16 | 25 | 500 | 0 | 160.79 | 160.17 | 9 | 0
2040 | TVA_2_ENT | TVA | ENT | Internal | Winter | B17 | 100 | 500 | 0 | 160.79 | 160.17 | 9 | 0
2040 | TVA_2_ENT | TVA | ENT | Internal | Winter | B18 | 400 | 500 | 500 | 148.51 | 159.97 | 9 | 2.46
2040 | TVA_2_ENT | TVA | ENT | Internal | Winter | B19 | 700 | 500 | 0 | 148.51 | 143.21 | 9 | 0
2040 | TVA_2_ENT | TVA | ENT | Internal | Winter | B20 | 935 | 500 | 0 | 84.26 | 76.25 | 9 | 0
2040 | TVA_2_MISO_MO-IL | TVA | MISO_MO-IL | Internal | Shoulder | B11 | 25 | 50 | 0 | 157.81 | 153.9 | 9 | 0
2040 | TVA_2_MISO_MO-IL | TVA | MISO_MO-IL | Internal | Shoulder | B12 | 200 | 50 | 0 | 149.12 | 153.87 | 9 | 0
2040 | TVA_2_MISO_MO-IL | TVA | MISO_MO-IL | Internal | Shoulder | B13 | 600 | 50 | 0 | 149.12 | 151.08 | 9 | 0
2040 | TVA_2_MISO_MO-IL | TVA | MISO_MO-IL | Internal | Shoulder | B14 | 900 | 50 | 0 | 149.12 | 141.62 | 9 | 0
2040 | TVA_2_MISO_MO-IL | TVA | MISO_MO-IL | Internal | Shoulder | B15 | 1203 | 50 | 0 | 81.51 | 73.5 | 9 | 0
2040 | TVA_2_MISO_MO-IL | TVA | MISO_MO-IL | Internal | Summer | B1 | 10 | 50 | 0 | 291.03 | 284.23 | 9 | 0
2040 | TVA_2_MISO_MO-IL | TVA | MISO_MO-IL | Internal | Summer | B2 | 25 | 50 | 0 | 291.03 | 284.23 | 9 | 0
2040 | TVA_2_MISO_MO-IL | TVA | MISO_MO-IL | Internal | Summer | B3 | 75 | 50 | 0 | 275.24 | 284.23 | 9 | 0
2040 | TVA_2_MISO_MO-IL | TVA | MISO_MO-IL | Internal | Summer | B4 | 100 | 50 | 50 | 184.34 | 194.14 | 9 | 0.8
2040 | TVA_2_MISO_MO-IL | TVA | MISO_MO-IL | Internal | Summer | B5 | 200 | 50 | 50 | 174.34 | 189.3 | 9 | 5.96
2040 | TVA_2_MISO_MO-IL | TVA | MISO_MO-IL | Internal | Summer | B6 | 300 | 50 | 50 | 156.48 | 175.48 | 9 | 10
2040 | TVA_2_MISO_MO-IL | TVA | MISO_MO-IL | Internal | Summer | B7 | 400 | 50 | 50 | 156.48 | 172.88 | 9 | 7.4
2040 | TVA_2_MISO_MO-IL | TVA | MISO_MO-IL | Internal | Summer | B8 | 500 | 50 | 0 | 156.48 | 152.3 | 9 | 0
2040 | TVA_2_MISO_MO-IL | TVA | MISO_MO-IL | Internal | Summer | B9 | 800 | 50 | 0 | 156.48 | 152.3 | 9 | 0
2040 | TVA_2_MISO_MO-IL | TVA | MISO_MO-IL | Internal | Summer | B10 | 1262 | 50 | 0 | 92.8 | 100.79 | 9 | 0
2040 | TVA_2_MISO_MO-IL | TVA | MISO_MO-IL | Internal | Winter | B16 | 25 | 50 | 0 | 160.79 | 153.52 | 9 | 0
2040 | TVA_2_MISO_MO-IL | TVA | MISO_MO-IL | Internal | Winter | B17 | 100 | 50 | 0 | 160.79 | 155.78 | 9 | 0
2040 | TVA_2_MISO_MO-IL | TVA | MISO_MO-IL | Internal | Winter | B18 | 400 | 50 | 0 | 148.51 | 153.21 | 9 | 0
2040 | TVA_2_MISO_MO-IL | TVA | MISO_MO-IL | Internal | Winter | B19 | 700 | 50 | 0 | 148.51 | 142.38 | 9 | 0
2040 | TVA_2_MISO_MO-IL | TVA | MISO_MO-IL | Internal | Winter | B20 | 935 | 50 | 0 | 84.26 | 76.25 | 9 | 0
2040 | TVA_2_NonRTO_Midwest | TVA | NonRTO_Midwest | Internal | Shoulder | B11 | 25 | 100 | 0 | 157.81 | 157.66 | 9 | 0
2040 | TVA_2_NonRTO_Midwest | TVA | NonRTO_Midwest | Internal | Shoulder | B12 | 200 | 100 | 0 | 149.12 | 157.66 | 9 | 0
2040 | TVA_2_NonRTO_Midwest | TVA | NonRTO_Midwest | Internal | Shoulder | B13 | 600 | 100 | 0 | 149.12 | 157.66 | 9 | 0
2040 | TVA_2_NonRTO_Midwest | TVA | NonRTO_Midwest | Internal | Shoulder | B14 | 900 | 100 | 0 | 149.12 | 157.66 | 9 | 0
2040 | TVA_2_NonRTO_Midwest | TVA | NonRTO_Midwest | Internal | Shoulder | B15 | 1203 | 100 | 0 | 81.51 | 83.96 | 9 | 0
2040 | TVA_2_NonRTO_Midwest | TVA | NonRTO_Midwest | Internal | Summer | B1 | 10 | 100 | 0 | 291.03 | 203.21 | 9 | 0
2040 | TVA_2_NonRTO_Midwest | TVA | NonRTO_Midwest | Internal | Summer | B2 | 25 | 100 | 0 | 291.03 | 283.01 | 9 | 0
2040 | TVA_2_NonRTO_Midwest | TVA | NonRTO_Midwest | Internal | Summer | B3 | 75 | 100 | 0 | 275.24 | 228.54 | 9 | 0
2040 | TVA_2_NonRTO_Midwest | TVA | NonRTO_Midwest | Internal | Summer | B4 | 100 | 100 | 0 | 184.34 | 177.14 | 9 | 0
2040 | TVA_2_NonRTO_Midwest | TVA | NonRTO_Midwest | Internal | Summer | B5 | 200 | 100 | 0 | 174.34 | 172.3 | 9 | 0
2040 | TVA_2_NonRTO_Midwest | TVA | NonRTO_Midwest | Internal | Summer | B6 | 300 | 100 | 0 | 156.48 | 158.48 | 9 | 0
2040 | TVA_2_NonRTO_Midwest | TVA | NonRTO_Midwest | Internal | Summer | B7 | 400 | 100 | 0 | 156.48 | 155.88 | 9 | 0
2040 | TVA_2_NonRTO_Midwest | TVA | NonRTO_Midwest | Internal | Summer | B8 | 500 | 100 | 0 | 156.48 | 152.47 | 9 | 0
2040 | TVA_2_NonRTO_Midwest | TVA | NonRTO_Midwest | Internal | Summer | B9 | 800 | 100 | 0 | 156.48 | 152.47 | 9 | 0
2040 | TVA_2_NonRTO_Midwest | TVA | NonRTO_Midwest | Internal | Summer | B10 | 1262 | 100 | 0 | 92.8 | 99.89 | 9 | 0
2040 | TVA_2_NonRTO_Midwest | TVA | NonRTO_Midwest | Internal | Winter | B16 | 25 | 100 | 0 | 160.79 | 161.53 | 9 | 0
2040 | TVA_2_NonRTO_Midwest | TVA | NonRTO_Midwest | Internal | Winter | B17 | 100 | 100 | 0 | 160.79 | 161.53 | 9 | 0
2040 | TVA_2_NonRTO_Midwest | TVA | NonRTO_Midwest | Internal | Winter | B18 | 400 | 100 | 100 | 148.51 | 160.21 | 9 | 2.7
2040 | TVA_2_NonRTO_Midwest | TVA | NonRTO_Midwest | Internal | Winter | B19 | 700 | 100 | 0 | 148.51 | 157.21 | 9 | 0
2040 | TVA_2_NonRTO_Midwest | TVA | NonRTO_Midwest | Internal | Winter | B20 | 935 | 100 | 0 | 84.26 | 86.44 | 9 | 0
2040 | TVA_2_PJM_ROR | TVA | PJM_ROR | Internal | Shoulder | B11 | 25 | 500 | 0 | 157.81 | 153.83 | 9 | 0
2040 | TVA_2_PJM_ROR | TVA | PJM_ROR | Internal | Shoulder | B12 | 200 | 500 | 0 | 149.12 | 153.83 | 9 | 0
2040 | TVA_2_PJM_ROR | TVA | PJM_ROR | Internal | Shoulder | B13 | 600 | 500 | 0 | 149.12 | 149.1 | 9 | 0
2040 | TVA_2_PJM_ROR | TVA | PJM_ROR | Internal | Shoulder | B14 | 900 | 500 | 0 | 149.12 | 149.1 | 9 | 0
2040 | TVA_2_PJM_ROR | TVA | PJM_ROR | Internal | Shoulder | B15 | 1203 | 500 | 0 | 81.51 | 80.5 | 9 | 0
2040 | TVA_2_PJM_ROR | TVA | PJM_ROR | Internal | Summer | B1 | 10 | 500 | 0 | 291.03 | 285.01 | 9 | 0
2040 | TVA_2_PJM_ROR | TVA | PJM_ROR | Internal | Summer | B2 | 25 | 500 | 0 | 291.03 | 285.01 | 9 | 0
2040 | TVA_2_PJM_ROR | TVA | PJM_ROR | Internal | Summer | B3 | 75 | 500 | 0 | 275.24 | 282.23 | 9 | 0
2040 | TVA_2_PJM_ROR | TVA | PJM_ROR | Internal | Summer | B4 | 100 | 500 | 0 | 184.34 | 186.48 | 9 | 0
2040 | TVA_2_PJM_ROR | TVA | PJM_ROR | Internal | Summer | B5 | 200 | 500 | 0 | 174.34 | 182.84 | 9 | 0
2040 | TVA_2_PJM_ROR | TVA | PJM_ROR | Internal | Summer | B6 | 300 | 500 | 500 | 156.48 | 171.73 | 9 | 6.25
2040 | TVA_2_PJM_ROR | TVA | PJM_ROR | Internal | Summer | B7 | 400 | 500 | 500 | 156.48 | 170.88 | 9 | 5.4
2040 | TVA_2_PJM_ROR | TVA | PJM_ROR | Internal | Summer | B8 | 500 | 500 | 0 | 156.48 | 154.3 | 9 | 0
2040 | TVA_2_PJM_ROR | TVA | PJM_ROR | Internal | Summer | B9 | 800 | 500 | 0 | 156.48 | 152.06 | 9 | 0
2040 | TVA_2_PJM_ROR | TVA | PJM_ROR | Internal | Summer | B10 | 1262 | 500 | 500 | 92.8 | 105.9 | 9 | 4.1
2040 | TVA_2_PJM_ROR | TVA | PJM_ROR | Internal | Winter | B16 | 25 | 500 | 0 | 160.79 | 157.78 | 9 | 0
2040 | TVA_2_PJM_ROR | TVA | PJM_ROR | Internal | Winter | B17 | 100 | 500 | 0 | 160.79 | 157.78 | 9 | 0
2040 | TVA_2_PJM_ROR | TVA | PJM_ROR | Internal | Winter | B18 | 400 | 500 | 0 | 148.51 | 152.82 | 9 | 0
2040 | TVA_2_PJM_ROR | TVA | PJM_ROR | Internal | Winter | B19 | 700 | 500 | 0 | 148.51 | 151.21 | 9 | 0
2040 | TVA_2_PJM_ROR | TVA | PJM_ROR | Internal | Winter | B20 | 935 | 500 | 0 | 84.26 | 80.5 | 9 | 0
2040 | TVA_2_SOCO | TVA | SOCO | Internal | Shoulder | B11 | 25 | 500 | 500 | 157.81 | 168.83 | 9 | 2.02
2040 | TVA_2_SOCO | TVA | SOCO | Internal | Shoulder | B12 | 200 | 500 | 0 | 149.12 | 152.96 | 9 | 0
2040 | TVA_2_SOCO | TVA | SOCO | Internal | Shoulder | B13 | 600 | 500 | 0 | 149.12 | 150.59 | 9 | 0
2040 | TVA_2_SOCO | TVA | SOCO | Internal | Shoulder | B14 | 900 | 500 | 0 | 149.12 | 150.59 | 9 | 0
2040 | TVA_2_SOCO | TVA | SOCO | Internal | Shoulder | B15 | 1203 | 500 | 0 | 81.51 | 73.5 | 9 | 0
2040 | TVA_2_SOCO | TVA | SOCO | Internal | Summer | B1 | 10 | 500 | 0 | 291.03 | 298.01 | 9 | 0
2040 | TVA_2_SOCO | TVA | SOCO | Internal | Summer | B2 | 25 | 500 | 0 | 291.03 | 297.22 | 9 | 0
2040 | TVA_2_SOCO | TVA | SOCO | Internal | Summer | B3 | 75 | 500 | 0 | 275.24 | 284.23 | 9 | 0
2040 | TVA_2_SOCO | TVA | SOCO | Internal | Summer | B4 | 100 | 500 | 0 | 184.34 | 183.34 | 9 | 0
2040 | TVA_2_SOCO | TVA | SOCO | Internal | Summer | B5 | 200 | 500 | 370.29 | 174.34 | 183.34 | 9 | 0
2040 | TVA_2_SOCO | TVA | SOCO | Internal | Summer | B6 | 300 | 500 | 13.4 | 156.48 | 165.48 | 9 | 0
2040 | TVA_2_SOCO | TVA | SOCO | Internal | Summer | B7 | 400 | 500 | 0 | 156.48 | 163.96 | 9 | 0
2040 | TVA_2_SOCO | TVA | SOCO | Internal | Summer | B8 | 500 | 500 | 0 | 156.48 | 157.34 | 9 | 0
2040 | TVA_2_SOCO | TVA | SOCO | Internal | Summer | B9 | 800 | 500 | 0 | 156.48 | 157.34 | 9 | 0
2040 | TVA_2_SOCO | TVA | SOCO | Internal | Summer | B10 | 1262 | 500 | 0 | 92.8 | 82.79 | 9 | 0
2040 | TVA_2_SOCO | TVA | SOCO | Internal | Winter | B16 | 25 | 500 | 500 | 160.79 | 170.52 | 9 | 0.72
2040 | TVA_2_SOCO | TVA | SOCO | Internal | Winter | B17 | 100 | 500 | 0 | 160.79 | 161.97 | 9 | 0
2040 | TVA_2_SOCO | TVA | SOCO | Internal | Winter | B18 | 400 | 500 | 0 | 148.51 | 151.21 | 9 | 0
2040 | TVA_2_SOCO | TVA | SOCO | Internal | Winter | B19 | 700 | 500 | 0 | 148.51 | 151.21 | 9 | 0
2040 | TVA_2_SOCO | TVA | SOCO | Internal | Winter | B20 | 935 | 500 | 0 | 84.26 | 75.67 | 9 | 0
2040 | TVA_2_VACAR | TVA | VACAR | Internal | Shoulder | B11 | 25 | 150 | 0 | 157.81 | 159.21 | 9 | 0
2040 | TVA_2_VACAR | TVA | VACAR | Internal | Shoulder | B12 | 200 | 150 | 0 | 149.12 | 145.96 | 9 | 0
2040 | TVA_2_VACAR | TVA | VACAR | Internal | Shoulder | B13 | 600 | 150 | 0 | 149.12 | 142.1 | 9 | 0
2040 | TVA_2_VACAR | TVA | VACAR | Internal | Shoulder | B14 | 900 | 150 | 0 | 149.12 | 142.1 | 9 | 0
2040 | TVA_2_VACAR | TVA | VACAR | Internal | Shoulder | B15 | 1203 | 150 | 0 | 81.51 | 73.5 | 9 | 0
2040 | TVA_2_VACAR | TVA | VACAR | Internal | Summer | B1 | 10 | 150 | 0 | 291.03 | 291.01 | 9 | 0
2040 | TVA_2_VACAR | TVA | VACAR | Internal | Summer | B2 | 25 | 150 | 0 | 291.03 | 291.98 | 9 | 0
2040 | TVA_2_VACAR | TVA | VACAR | Internal | Summer | B3 | 75 | 150 | 0 | 275.24 | 277.23 | 9 | 0
2040 | TVA_2_VACAR | TVA | VACAR | Internal | Summer | B4 | 100 | 150 | 0 | 184.34 | 176.34 | 9 | 0
2040 | TVA_2_VACAR | TVA | VACAR | Internal | Summer | B5 | 200 | 150 | 0 | 174.34 | 175.84 | 9 | 0
2040 | TVA_2_VACAR | TVA | VACAR | Internal | Summer | B6 | 300 | 150 | 0 | 156.48 | 156.96 | 9 | 0
2040 | TVA_2_VACAR | TVA | VACAR | Internal | Summer | B7 | 400 | 150 | 0 | 156.48 | 156.96 | 9 | 0
2040 | TVA_2_VACAR | TVA | VACAR | Internal | Summer | B8 | 500 | 150 | 0 | 156.48 | 156.96 | 9 | 0
2040 | TVA_2_VACAR | TVA | VACAR | Internal | Summer | B9 | 800 | 150 | 0 | 156.48 | 150.34 | 9 | 0
2040 | TVA_2_VACAR | TVA | VACAR | Internal | Summer | B10 | 1262 | 150 | 0 | 92.8 | 92.79 | 9 | 0
2040 | TVA_2_VACAR | TVA | VACAR | Internal | Winter | B16 | 25 | 150 | 0 | 160.79 | 163.78 | 9 | 0
2040 | TVA_2_VACAR | TVA | VACAR | Internal | Winter | B17 | 100 | 150 | 0 | 160.79 | 154.97 | 9 | 0
2040 | TVA_2_VACAR | TVA | VACAR | Internal | Winter | B18 | 400 | 150 | 0 | 148.51 | 144.21 | 9 | 0
2040 | TVA_2_VACAR | TVA | VACAR | Internal | Winter | B19 | 700 | 150 | 0 | 148.51 | 144.21 | 9 | 0
2040 | TVA_2_VACAR | TVA | VACAR | Internal | Winter | B20 | 935 | 150 | 0 | 84.26 | 73.5 | 9 | 0
2040 | TVA_Transmission_2_ENT | TVA_Transmission | ENT | Internal | Shoulder | B11 | 25 | 3000 | 0 | 159.83 | 161.9 | 9 | 0
2040 | TVA_Transmission_2_ENT | TVA_Transmission | ENT | Internal | Shoulder | B12 | 200 | 3000 | 0 | 151.92 | 156.63 | 9 | 0
2040 | TVA_Transmission_2_ENT | TVA_Transmission | ENT | Internal | Shoulder | B13 | 600 | 3000 | 0 | 149.1 | 156.63 | 9 | 0
2040 | TVA_Transmission_2_ENT | TVA_Transmission | ENT | Internal | Shoulder | B14 | 900 | 3000 | 0 | 149.1 | 142.94 | 9 | 0
2040 | TVA_Transmission_2_ENT | TVA_Transmission | ENT | Internal | Shoulder | B15 | 1203 | 3000 | 0 | 81.5 | 73.5 | 9 | 0
2040 | TVA_Transmission_2_ENT | TVA_Transmission | ENT | Internal | Summer | B1 | 10 | 3000 | 0 | 291.01 | 290.01 | 9 | 0
2040 | TVA_Transmission_2_ENT | TVA_Transmission | ENT | Internal | Summer | B2 | 25 | 3000 | 0 | 291.01 | 289.22 | 9 | 0
2040 | TVA_Transmission_2_ENT | TVA_Transmission | ENT | Internal | Summer | B3 | 75 | 3000 | 0 | 275.23 | 279.41 | 9 | 0
2040 | TVA_Transmission_2_ENT | TVA_Transmission | ENT | Internal | Summer | B4 | 100 | 3000 | 0 | 185.14 | 193.34 | 9 | 0
2040 | TVA_Transmission_2_ENT | TVA_Transmission | ENT | Internal | Summer | B5 | 200 | 3000 | 0 | 180.3 | 181.3 | 9 | 0
2040 | TVA_Transmission_2_ENT | TVA_Transmission | ENT | Internal | Summer | B6 | 300 | 3000 | 1281.56 | 166.48 | 175.48 | 9 | 0
2040 | TVA_Transmission_2_ENT | TVA_Transmission | ENT | Internal | Summer | B7 | 400 | 3000 | 0 | 163.88 | 172 | 9 | 0
2040 | TVA_Transmission_2_ENT | TVA_Transmission | ENT | Internal | Summer | B8 | 500 | 3000 | 0 | 157.94 | 154.98 | 9 | 0
2040 | TVA_Transmission_2_ENT | TVA_Transmission | ENT | Internal | Summer | B9 | 800 | 3000 | 0 | 156.9 | 154.98 | 9 | 0
2040 | TVA_Transmission_2_ENT | TVA_Transmission | ENT | Internal | Summer | B10 | 1262 | 3000 | 0 | 92.79 | 92.79 | 9 | 0
2040 | TVA_Transmission_2_ENT | TVA_Transmission | ENT | Internal | Winter | B16 | 25 | 3000 | 0 | 161.52 | 160.17 | 9 | 0
2040 | TVA_Transmission_2_ENT | TVA_Transmission | ENT | Internal | Winter | B17 | 100 | 3000 | 0 | 161.24 | 160.17 | 9 | 0
2040 | TVA_Transmission_2_ENT | TVA_Transmission | ENT | Internal | Winter | B18 | 400 | 3000 | 0 | 151.21 | 159.97 | 9 | 0
2040 | TVA_Transmission_2_ENT | TVA_Transmission | ENT | Internal | Winter | B19 | 700 | 3000 | 0 | 149.37 | 143.21 | 9 | 0
2040 | TVA_Transmission_2_ENT | TVA_Transmission | ENT | Internal | Winter | B20 | 935 | 3000 | 0 | 84.25 | 76.25 | 9 | 0
2040 | TVA_Transmission_2_MISO_MO-IL | TVA_Transmission | MISO_MO-IL | Internal | Shoulder | B11 | 25 | 4000 | 0 | 159.83 | 153.9 | 9 | 0
2040 | TVA_Transmission_2_MISO_MO-IL | TVA_Transmission | MISO_MO-IL | Internal | Shoulder | B12 | 200 | 4000 | 0 | 151.92 | 153.87 | 9 | 0
2040 | TVA_Transmission_2_MISO_MO-IL | TVA_Transmission | MISO_MO-IL | Internal | Shoulder | B13 | 600 | 4000 | 0 | 149.1 | 151.08 | 9 | 0
2040 | TVA_Transmission_2_MISO_MO-IL | TVA_Transmission | MISO_MO-IL | Internal | Shoulder | B14 | 900 | 4000 | 0 | 149.1 | 141.62 | 9 | 0
2040 | TVA_Transmission_2_MISO_MO-IL | TVA_Transmission | MISO_MO-IL | Internal | Shoulder | B15 | 1203 | 4000 | 0 | 81.5 | 73.5 | 9 | 0
2040 | TVA_Transmission_2_MISO_MO-IL | TVA_Transmission | MISO_MO-IL | Internal | Summer | B1 | 10 | 4000 | 0 | 291.01 | 284.23 | 9 | 0
2040 | TVA_Transmission_2_MISO_MO-IL | TVA_Transmission | MISO_MO-IL | Internal | Summer | B2 | 25 | 4000 | 0 | 291.01 | 284.23 | 9 | 0
2040 | TVA_Transmission_2_MISO_MO-IL | TVA_Transmission | MISO_MO-IL | Internal | Summer | B3 | 75 | 4000 | 0.48 | 275.23 | 284.23 | 9 | 0
2040 | TVA_Transmission_2_MISO_MO-IL | TVA_Transmission | MISO_MO-IL | Internal | Summer | B4 | 100 | 4000 | 1893.23 | 185.14 | 194.14 | 9 | 0
2040 | TVA_Transmission_2_MISO_MO-IL | TVA_Transmission | MISO_MO-IL | Internal | Summer | B5 | 200 | 4000 | 1318.54 | 180.3 | 189.3 | 9 | 0
2040 | TVA_Transmission_2_MISO_MO-IL | TVA_Transmission | MISO_MO-IL | Internal | Summer | B6 | 300 | 4000 | 1432.23 | 166.48 | 175.48 | 9 | 0
2040 | TVA_Transmission_2_MISO_MO-IL | TVA_Transmission | MISO_MO-IL | Internal | Summer | B7 | 400 | 4000 | 31.69 | 163.88 | 172.88 | 9 | 0
2040 | TVA_Transmission_2_MISO_MO-IL | TVA_Transmission | MISO_MO-IL | Internal | Summer | B8 | 500 | 4000 | 0 | 157.94 | 152.3 | 9 | 0
2040 | TVA_Transmission_2_MISO_MO-IL | TVA_Transmission | MISO_MO-IL | Internal | Summer | B9 | 800 | 4000 | 0 | 156.9 | 152.3 | 9 | 0
2040 | TVA_Transmission_2_MISO_MO-IL | TVA_Transmission | MISO_MO-IL | Internal | Summer | B10 | 1262 | 4000 | 0 | 92.79 | 100.79 | 9 | 0
2040 | TVA_Transmission_2_MISO_MO-IL | TVA_Transmission | MISO_MO-IL | Internal | Winter | B16 | 25 | 4000 | 0 | 161.52 | 153.52 | 9 | 0
2040 | TVA_Transmission_2_MISO_MO-IL | TVA_Transmission | MISO_MO-IL | Internal | Winter | B17 | 100 | 4000 | 0 | 161.24 | 155.78 | 9 | 0
2040 | TVA_Transmission_2_MISO_MO-IL | TVA_Transmission | MISO_MO-IL | Internal | Winter | B18 | 400 | 4000 | 0 | 151.21 | 153.21 | 9 | 0
2040 | TVA_Transmission_2_MISO_MO-IL | TVA_Transmission | MISO_MO-IL | Internal | Winter | B19 | 700 | 4000 | 0 | 149.37 | 142.38 | 9 | 0
2040 | TVA_Transmission_2_MISO_MO-IL | TVA_Transmission | MISO_MO-IL | Internal | Winter | B20 | 935 | 4000 | 0 | 84.25 | 76.25 | 9 | 0
2040 | TVA_Transmission_2_NonRTO_Midwest | TVA_Transmission | NonRTO_Midwest | Internal | Shoulder | B11 | 25 | 700 | 0 | 159.83 | 157.66 | 9 | 0
2040 | TVA_Transmission_2_NonRTO_Midwest | TVA_Transmission | NonRTO_Midwest | Internal | Shoulder | B12 | 200 | 700 | 0 | 151.92 | 157.66 | 9 | 0
2040 | TVA_Transmission_2_NonRTO_Midwest | TVA_Transmission | NonRTO_Midwest | Internal | Shoulder | B13 | 600 | 700 | 0 | 149.1 | 157.66 | 9 | 0
2040 | TVA_Transmission_2_NonRTO_Midwest | TVA_Transmission | NonRTO_Midwest | Internal | Shoulder | B14 | 900 | 700 | 0 | 149.1 | 157.66 | 9 | 0
2040 | TVA_Transmission_2_NonRTO_Midwest | TVA_Transmission | NonRTO_Midwest | Internal | Shoulder | B15 | 1203 | 700 | 0 | 81.5 | 83.96 | 9 | 0
2040 | TVA_Transmission_2_NonRTO_Midwest | TVA_Transmission | NonRTO_Midwest | Internal | Summer | B1 | 10 | 700 | 0 | 291.01 | 203.21 | 9 | 0
2040 | TVA_Transmission_2_NonRTO_Midwest | TVA_Transmission | NonRTO_Midwest | Internal | Summer | B2 | 25 | 700 | 0 | 291.01 | 283.01 | 9 | 0
2040 | TVA_Transmission_2_NonRTO_Midwest | TVA_Transmission | NonRTO_Midwest | Internal | Summer | B3 | 75 | 700 | 0 | 275.23 | 228.54 | 9 | 0
2040 | TVA_Transmission_2_NonRTO_Midwest | TVA_Transmission | NonRTO_Midwest | Internal | Summer | B4 | 100 | 700 | 0 | 185.14 | 177.14 | 9 | 0
2040 | TVA_Transmission_2_NonRTO_Midwest | TVA_Transmission | NonRTO_Midwest | Internal | Summer | B5 | 200 | 700 | 0 | 180.3 | 172.3 | 9 | 0
2040 | TVA_Transmission_2_NonRTO_Midwest | TVA_Transmission | NonRTO_Midwest | Internal | Summer | B6 | 300 | 700 | 0 | 166.48 | 158.48 | 9 | 0
2040 | TVA_Transmission_2_NonRTO_Midwest | TVA_Transmission | NonRTO_Midwest | Internal | Summer | B7 | 400 | 700 | 0 | 163.88 | 155.88 | 9 | 0
2040 | TVA_Transmission_2_NonRTO_Midwest | TVA_Transmission | NonRTO_Midwest | Internal | Summer | B8 | 500 | 700 | 0 | 157.94 | 152.47 | 9 | 0
2040 | TVA_Transmission_2_NonRTO_Midwest | TVA_Transmission | NonRTO_Midwest | Internal | Summer | B9 | 800 | 700 | 0 | 156.9 | 152.47 | 9 | 0
2040 | TVA_Transmission_2_NonRTO_Midwest | TVA_Transmission | NonRTO_Midwest | Internal | Summer | B10 | 1262 | 700 | 0 | 92.79 | 99.89 | 9 | 0
2040 | TVA_Transmission_2_NonRTO_Midwest | TVA_Transmission | NonRTO_Midwest | Internal | Winter | B16 | 25 | 700 | 0 | 161.52 | 161.53 | 9 | 0
2040 | TVA_Transmission_2_NonRTO_Midwest | TVA_Transmission | NonRTO_Midwest | Internal | Winter | B17 | 100 | 700 | 0 | 161.24 | 161.53 | 9 | 0
2040 | TVA_Transmission_2_NonRTO_Midwest | TVA_Transmission | NonRTO_Midwest | Internal | Winter | B18 | 400 | 700 | 44.54 | 151.21 | 160.21 | 9 | 0
2040 | TVA_Transmission_2_NonRTO_Midwest | TVA_Transmission | NonRTO_Midwest | Internal | Winter | B19 | 700 | 700 | 0 | 149.37 | 157.21 | 9 | 0
2040 | TVA_Transmission_2_NonRTO_Midwest | TVA_Transmission | NonRTO_Midwest | Internal | Winter | B20 | 935 | 700 | 0 | 84.25 | 86.44 | 9 | 0
2040 | TVA_Transmission_2_PJM_ROR | TVA_Transmission | PJM_ROR | Internal | Shoulder | B11 | 25 | 2000 | 0 | 159.83 | 153.83 | 9 | 0
2040 | TVA_Transmission_2_PJM_ROR | TVA_Transmission | PJM_ROR | Internal | Shoulder | B12 | 200 | 2000 | 0 | 151.92 | 153.83 | 9 | 0
2040 | TVA_Transmission_2_PJM_ROR | TVA_Transmission | PJM_ROR | Internal | Shoulder | B13 | 600 | 2000 | 0 | 149.1 | 149.1 | 9 | 0
2040 | TVA_Transmission_2_PJM_ROR | TVA_Transmission | PJM_ROR | Internal | Shoulder | B14 | 900 | 2000 | 0 | 149.1 | 149.1 | 9 | 0
2040 | TVA_Transmission_2_PJM_ROR | TVA_Transmission | PJM_ROR | Internal | Shoulder | B15 | 1203 | 2000 | 0 | 81.5 | 80.5 | 9 | 0
2040 | TVA_Transmission_2_PJM_ROR | TVA_Transmission | PJM_ROR | Internal | Summer | B1 | 10 | 2000 | 0 | 291.01 | 285.01 | 9 | 0
2040 | TVA_Transmission_2_PJM_ROR | TVA_Transmission | PJM_ROR | Internal | Summer | B2 | 25 | 2000 | 0 | 291.01 | 285.01 | 9 | 0
2040 | TVA_Transmission_2_PJM_ROR | TVA_Transmission | PJM_ROR | Internal | Summer | B3 | 75 | 2000 | 0 | 275.23 | 282.23 | 9 | 0
2040 | TVA_Transmission_2_PJM_ROR | TVA_Transmission | PJM_ROR | Internal | Summer | B4 | 100 | 2000 | 0 | 185.14 | 186.48 | 9 | 0
2040 | TVA_Transmission_2_PJM_ROR | TVA_Transmission | PJM_ROR | Internal | Summer | B5 | 200 | 2000 | 0 | 180.3 | 182.84 | 9 | 0
2040 | TVA_Transmission_2_PJM_ROR | TVA_Transmission | PJM_ROR | Internal | Summer | B6 | 300 | 2000 | 0 | 166.48 | 171.73 | 9 | 0
2040 | TVA_Transmission_2_PJM_ROR | TVA_Transmission | PJM_ROR | Internal | Summer | B7 | 400 | 2000 | 0 | 163.88 | 170.88 | 9 | 0
2040 | TVA_Transmission_2_PJM_ROR | TVA_Transmission | PJM_ROR | Internal | Summer | B8 | 500 | 2000 | 0 | 157.94 | 154.3 | 9 | 0
2040 | TVA_Transmission_2_PJM_ROR | TVA_Transmission | PJM_ROR | Internal | Summer | B9 | 800 | 2000 | 0 | 156.9 | 152.06 | 9 | 0
2040 | TVA_Transmission_2_PJM_ROR | TVA_Transmission | PJM_ROR | Internal | Summer | B10 | 1262 | 2000 | 2000 | 92.79 | 105.9 | 9 | 4.11
2040 | TVA_Transmission_2_PJM_ROR | TVA_Transmission | PJM_ROR | Internal | Winter | B16 | 25 | 2000 | 0 | 161.52 | 157.78 | 9 | 0
2040 | TVA_Transmission_2_PJM_ROR | TVA_Transmission | PJM_ROR | Internal | Winter | B17 | 100 | 2000 | 0 | 161.24 | 157.78 | 9 | 0
2040 | TVA_Transmission_2_PJM_ROR | TVA_Transmission | PJM_ROR | Internal | Winter | B18 | 400 | 2000 | 0 | 151.21 | 152.82 | 9 | 0
2040 | TVA_Transmission_2_PJM_ROR | TVA_Transmission | PJM_ROR | Internal | Winter | B19 | 700 | 2000 | 0 | 149.37 | 151.21 | 9 | 0
2040 | TVA_Transmission_2_PJM_ROR | TVA_Transmission | PJM_ROR | Internal | Winter | B20 | 935 | 2000 | 0 | 84.25 | 80.5 | 9 | 0
2040 | TVA_Transmission_2_SOCO | TVA_Transmission | SOCO | Internal | Shoulder | B11 | 25 | 3200 | 1291.67 | 159.83 | 168.83 | 9 | 0
2040 | TVA_Transmission_2_SOCO | TVA_Transmission | SOCO | Internal | Shoulder | B12 | 200 | 3200 | 0 | 151.92 | 152.96 | 9 | 0
2040 | TVA_Transmission_2_SOCO | TVA_Transmission | SOCO | Internal | Shoulder | B13 | 600 | 3200 | 0 | 149.1 | 150.59 | 9 | 0
2040 | TVA_Transmission_2_SOCO | TVA_Transmission | SOCO | Internal | Shoulder | B14 | 900 | 3200 | 0 | 149.1 | 150.59 | 9 | 0
2040 | TVA_Transmission_2_SOCO | TVA_Transmission | SOCO | Internal | Shoulder | B15 | 1203 | 3200 | 0 | 81.5 | 73.5 | 9 | 0
2040 | TVA_Transmission_2_SOCO | TVA_Transmission | SOCO | Internal | Summer | B1 | 10 | 3200 | 0 | 291.01 | 298.01 | 9 | 0
2040 | TVA_Transmission_2_SOCO | TVA_Transmission | SOCO | Internal | Summer | B2 | 25 | 3200 | 0 | 291.01 | 297.22 | 9 | 0
2040 | TVA_Transmission_2_SOCO | TVA_Transmission | SOCO | Internal | Summer | B3 | 75 | 3200 | 1751.76 | 275.23 | 284.23 | 9 | 0
2040 | TVA_Transmission_2_SOCO | TVA_Transmission | SOCO | Internal | Summer | B4 | 100 | 3200 | 0 | 185.14 | 183.34 | 9 | 0
2040 | TVA_Transmission_2_SOCO | TVA_Transmission | SOCO | Internal | Summer | B5 | 200 | 3200 | 0 | 180.3 | 183.34 | 9 | 0
2040 | TVA_Transmission_2_SOCO | TVA_Transmission | SOCO | Internal | Summer | B6 | 300 | 3200 | 0 | 166.48 | 165.48 | 9 | 0
2040 | TVA_Transmission_2_SOCO | TVA_Transmission | SOCO | Internal | Summer | B7 | 400 | 3200 | 0 | 163.88 | 163.96 | 9 | 0
2040 | TVA_Transmission_2_SOCO | TVA_Transmission | SOCO | Internal | Summer | B8 | 500 | 3200 | 0 | 157.94 | 157.34 | 9 | 0
2040 | TVA_Transmission_2_SOCO | TVA_Transmission | SOCO | Internal | Summer | B9 | 800 | 3200 | 0 | 156.9 | 157.34 | 9 | 0
2040 | TVA_Transmission_2_SOCO | TVA_Transmission | SOCO | Internal | Summer | B10 | 1262 | 3200 | 0 | 92.79 | 82.79 | 9 | 0
2040 | TVA_Transmission_2_SOCO | TVA_Transmission | SOCO | Internal | Winter | B16 | 25 | 3200 | 1260.11 | 161.52 | 170.52 | 9 | 0
2040 | TVA_Transmission_2_SOCO | TVA_Transmission | SOCO | Internal | Winter | B17 | 100 | 3200 | 0 | 161.24 | 161.97 | 9 | 0
2040 | TVA_Transmission_2_SOCO | TVA_Transmission | SOCO | Internal | Winter | B18 | 400 | 3200 | 0 | 151.21 | 151.21 | 9 | 0
2040 | TVA_Transmission_2_SOCO | TVA_Transmission | SOCO | Internal | Winter | B19 | 700 | 3200 | 0 | 149.37 | 151.21 | 9 | 0
2040 | TVA_Transmission_2_SOCO | TVA_Transmission | SOCO | Internal | Winter | B20 | 935 | 3200 | 0 | 84.25 | 75.67 | 9 | 0
2040 | TVA_Transmission_2_TVA | TVA_Transmission | TVA | Internal | Shoulder | B11 | 25 | 99999 | 0 | 159.83 | 157.81 | 0.01 | 0
2040 | TVA_Transmission_2_TVA | TVA_Transmission | TVA | Internal | Shoulder | B12 | 200 | 99999 | 0 | 151.92 | 149.12 | 0.01 | 0
2040 | TVA_Transmission_2_TVA | TVA_Transmission | TVA | Internal | Shoulder | B13 | 600 | 99999 | 534.15 | 149.1 | 149.12 | 0.01 | 0
2040 | TVA_Transmission_2_TVA | TVA_Transmission | TVA | Internal | Shoulder | B14 | 900 | 99999 | 677.12 | 149.1 | 149.12 | 0.01 | 0
2040 | TVA_Transmission_2_TVA | TVA_Transmission | TVA | Internal | Shoulder | B15 | 1203 | 99999 | 3268.79 | 81.5 | 81.51 | 0.01 | 0
2040 | TVA_Transmission_2_TVA | TVA_Transmission | TVA | Internal | Summer | B1 | 10 | 99999 | 2950.94 | 291.01 | 291.03 | 0.01 | 0
2040 | TVA_Transmission_2_TVA | TVA_Transmission | TVA | Internal | Summer | B2 | 25 | 99999 | 2175.78 | 291.01 | 291.03 | 0.01 | 0
2040 | TVA_Transmission_2_TVA | TVA_Transmission | TVA | Internal | Summer | B3 | 75 | 99999 | 647.77 | 275.23 | 275.24 | 0.01 | 0
2040 | TVA_Transmission_2_TVA | TVA_Transmission | TVA | Internal | Summer | B4 | 100 | 99999 | 0 | 185.14 | 184.34 | 0.01 | 0
2040 | TVA_Transmission_2_TVA | TVA_Transmission | TVA | Internal | Summer | B5 | 200 | 99999 | 0 | 180.3 | 174.34 | 0.01 | 0
2040 | TVA_Transmission_2_TVA | TVA_Transmission | TVA | Internal | Summer | B6 | 300 | 99999 | 0 | 166.48 | 156.48 | 0.01 | 0
2040 | TVA_Transmission_2_TVA | TVA_Transmission | TVA | Internal | Summer | B7 | 400 | 99999 | 0 | 163.88 | 156.48 | 0.01 | 0
2040 | TVA_Transmission_2_TVA | TVA_Transmission | TVA | Internal | Summer | B8 | 500 | 99999 | 0 | 157.94 | 156.48 | 0.01 | 0
2040 | TVA_Transmission_2_TVA | TVA_Transmission | TVA | Internal | Summer | B9 | 800 | 99999 | 0 | 156.9 | 156.48 | 0.01 | 0
2040 | TVA_Transmission_2_TVA | TVA_Transmission | TVA | Internal | Summer | B10 | 1262 | 99999 | 267.98 | 92.79 | 92.8 | 0.01 | 0
2040 | TVA_Transmission_2_TVA | TVA_Transmission | TVA | Internal | Winter | B16 | 25 | 99999 | 0 | 161.52 | 160.79 | 0.01 | 0
2040 | TVA_Transmission_2_TVA | TVA_Transmission | TVA | Internal | Winter | B17 | 100 | 99999 | 0 | 161.24 | 160.79 | 0.01 | 0
2040 | TVA_Transmission_2_TVA | TVA_Transmission | TVA | Internal | Winter | B18 | 400 | 99999 | 0 | 151.21 | 148.51 | 0.01 | 0
2040 | TVA_Transmission_2_TVA | TVA_Transmission | TVA | Internal | Winter | B19 | 700 | 99999 | 0 | 149.37 | 148.51 | 0.01 | 0
2040 | TVA_Transmission_2_TVA | TVA_Transmission | TVA | Internal | Winter | B20 | 935 | 99999 | 2898.19 | 84.25 | 84.26 | 0.01 | 0
2040 | TVA_Transmission_2_VACAR | TVA_Transmission | VACAR | Internal | Shoulder | B11 | 25 | 900 | 0 | 159.83 | 159.21 | 9 | 0
2040 | TVA_Transmission_2_VACAR | TVA_Transmission | VACAR | Internal | Shoulder | B12 | 200 | 900 | 0 | 151.92 | 145.96 | 9 | 0
2040 | TVA_Transmission_2_VACAR | TVA_Transmission | VACAR | Internal | Shoulder | B13 | 600 | 900 | 0 | 149.1 | 142.1 | 9 | 0
2040 | TVA_Transmission_2_VACAR | TVA_Transmission | VACAR | Internal | Shoulder | B14 | 900 | 900 | 0 | 149.1 | 142.1 | 9 | 0
2040 | TVA_Transmission_2_VACAR | TVA_Transmission | VACAR | Internal | Shoulder | B15 | 1203 | 900 | 0 | 81.5 | 73.5 | 9 | 0
2040 | TVA_Transmission_2_VACAR | TVA_Transmission | VACAR | Internal | Summer | B1 | 10 | 900 | 0 | 291.01 | 291.01 | 9 | 0
2040 | TVA_Transmission_2_VACAR | TVA_Transmission | VACAR | Internal | Summer | B2 | 25 | 900 | 0 | 291.01 | 291.98 | 9 | 0
2040 | TVA_Transmission_2_VACAR | TVA_Transmission | VACAR | Internal | Summer | B3 | 75 | 900 | 0 | 275.23 | 277.23 | 9 | 0
2040 | TVA_Transmission_2_VACAR | TVA_Transmission | VACAR | Internal | Summer | B4 | 100 | 900 | 0 | 185.14 | 176.34 | 9 | 0
2040 | TVA_Transmission_2_VACAR | TVA_Transmission | VACAR | Internal | Summer | B5 | 200 | 900 | 0 | 180.3 | 175.84 | 9 | 0
2040 | TVA_Transmission_2_VACAR | TVA_Transmission | VACAR | Internal | Summer | B6 | 300 | 900 | 0 | 166.48 | 156.96 | 9 | 0
2040 | TVA_Transmission_2_VACAR | TVA_Transmission | VACAR | Internal | Summer | B7 | 400 | 900 | 0 | 163.88 | 156.96 | 9 | 0
2040 | TVA_Transmission_2_VACAR | TVA_Transmission | VACAR | Internal | Summer | B8 | 500 | 900 | 0 | 157.94 | 156.96 | 9 | 0
2040 | TVA_Transmission_2_VACAR | TVA_Transmission | VACAR | Internal | Summer | B9 | 800 | 900 | 0 | 156.9 | 150.34 | 9 | 0
2040 | TVA_Transmission_2_VACAR | TVA_Transmission | VACAR | Internal | Summer | B10 | 1262 | 900 | 0 | 92.79 | 92.79 | 9 | 0
2040 | TVA_Transmission_2_VACAR | TVA_Transmission | VACAR | Internal | Winter | B16 | 25 | 900 | 0 | 161.52 | 163.78 | 9 | 0
2040 | TVA_Transmission_2_VACAR | TVA_Transmission | VACAR | Internal | Winter | B17 | 100 | 900 | 0 | 161.24 | 154.97 | 9 | 0
2040 | TVA_Transmission_2_VACAR | TVA_Transmission | VACAR | Internal | Winter | B18 | 400 | 900 | 0 | 151.21 | 144.21 | 9 | 0
2040 | TVA_Transmission_2_VACAR | TVA_Transmission | VACAR | Internal | Winter | B19 | 700 | 900 | 0 | 149.37 | 144.21 | 9 | 0
2040 | TVA_Transmission_2_VACAR | TVA_Transmission | VACAR | Internal | Winter | B20 | 935 | 900 | 0 | 84.25 | 73.5 | 9 | 0
2040 | VACAR_2_PJM_ROR | VACAR | PJM_ROR | Internal | Shoulder | B11 | 25 | 2000 | 0 | 159.21 | 153.83 | 7 | 0
2040 | VACAR_2_PJM_ROR | VACAR | PJM_ROR | Internal | Shoulder | B12 | 200 | 2000 | 2000 | 145.96 | 153.83 | 7 | 0.86
2040 | VACAR_2_PJM_ROR | VACAR | PJM_ROR | Internal | Shoulder | B13 | 600 | 2000 | 1805.42 | 142.1 | 149.1 | 7 | 0
2040 | VACAR_2_PJM_ROR | VACAR | PJM_ROR | Internal | Shoulder | B14 | 900 | 2000 | 825.24 | 142.1 | 149.1 | 7 | 0
2040 | VACAR_2_PJM_ROR | VACAR | PJM_ROR | Internal | Shoulder | B15 | 1203 | 2000 | 508.99 | 73.5 | 80.5 | 7 | 0
2040 | VACAR_2_PJM_ROR | VACAR | PJM_ROR | Internal | Summer | B1 | 10 | 2000 | 0 | 291.01 | 285.01 | 7 | 0
2040 | VACAR_2_PJM_ROR | VACAR | PJM_ROR | Internal | Summer | B2 | 25 | 2000 | 0 | 291.98 | 285.01 | 7 | 0
2040 | VACAR_2_PJM_ROR | VACAR | PJM_ROR | Internal | Summer | B3 | 75 | 2000 | 0 | 277.23 | 282.23 | 7 | 0
2040 | VACAR_2_PJM_ROR | VACAR | PJM_ROR | Internal | Summer | B4 | 100 | 2000 | 2000 | 176.34 | 186.48 | 7 | 3.14
2040 | VACAR_2_PJM_ROR | VACAR | PJM_ROR | Internal | Summer | B5 | 200 | 2000 | 305.96 | 175.84 | 182.84 | 7 | 0
2040 | VACAR_2_PJM_ROR | VACAR | PJM_ROR | Internal | Summer | B6 | 300 | 2000 | 2000 | 156.96 | 171.73 | 7 | 7.77
2040 | VACAR_2_PJM_ROR | VACAR | PJM_ROR | Internal | Summer | B7 | 400 | 2000 | 2000 | 156.96 | 170.88 | 7 | 6.92
2040 | VACAR_2_PJM_ROR | VACAR | PJM_ROR | Internal | Summer | B8 | 500 | 2000 | 0 | 156.96 | 154.3 | 7 | 0
2040 | VACAR_2_PJM_ROR | VACAR | PJM_ROR | Internal | Summer | B9 | 800 | 2000 | 0 | 150.34 | 152.06 | 7 | 0
2040 | VACAR_2_PJM_ROR | VACAR | PJM_ROR | Internal | Summer | B10 | 1262 | 2000 | 2000 | 92.79 | 105.9 | 7 | 6.11
2040 | VACAR_2_PJM_ROR | VACAR | PJM_ROR | Internal | Winter | B16 | 25 | 2000 | 0 | 163.78 | 157.78 | 7 | 0
2040 | VACAR_2_PJM_ROR | VACAR | PJM_ROR | Internal | Winter | B17 | 100 | 2000 | 0 | 154.97 | 157.78 | 7 | 0
2040 | VACAR_2_PJM_ROR | VACAR | PJM_ROR | Internal | Winter | B18 | 400 | 2000 | 2000 | 144.21 | 152.82 | 7 | 1.61
2040 | VACAR_2_PJM_ROR | VACAR | PJM_ROR | Internal | Winter | B19 | 700 | 2000 | 814.2 | 144.21 | 151.21 | 7 | 0
2040 | VACAR_2_PJM_ROR | VACAR | PJM_ROR | Internal | Winter | B20 | 935 | 2000 | 1311.3 | 73.5 | 80.5 | 7 | 0
2040 | VACAR_2_SOCO | VACAR | SOCO | Internal | Shoulder | B11 | 25 | 3000 | 3000 | 159.21 | 168.83 | 7 | 2.61
2040 | VACAR_2_SOCO | VACAR | SOCO | Internal | Shoulder | B12 | 200 | 3000 | 1324.2 | 145.96 | 152.96 | 7 | 0
2040 | VACAR_2_SOCO | VACAR | SOCO | Internal | Shoulder | B13 | 600 | 3000 | 3000 | 142.1 | 150.59 | 7 | 1.48
2040 | VACAR_2_SOCO | VACAR | SOCO | Internal | Shoulder | B14 | 900 | 3000 | 3000 | 142.1 | 150.59 | 7 | 1.48
2040 | VACAR_2_SOCO | VACAR | SOCO | Internal | Shoulder | B15 | 1203 | 3000 | 0 | 73.5 | 73.5 | 7 | 0
2040 | VACAR_2_SOCO | VACAR | SOCO | Internal | Summer | B1 | 10 | 3000 | 482.54 | 291.01 | 298.01 | 7 | 0
2040 | VACAR_2_SOCO | VACAR | SOCO | Internal | Summer | B2 | 25 | 3000 | 0 | 291.98 | 297.22 | 7 | 0
2040 | VACAR_2_SOCO | VACAR | SOCO | Internal | Summer | B3 | 75 | 3000 | 902.75 | 277.23 | 284.23 | 7 | 0
2040 | VACAR_2_SOCO | VACAR | SOCO | Internal | Summer | B4 | 100 | 3000 | 2654.97 | 176.34 | 183.34 | 7 | 0
2040 | VACAR_2_SOCO | VACAR | SOCO | Internal | Summer | B5 | 200 | 3000 | 3000 | 175.84 | 183.34 | 7 | 0.5
2040 | VACAR_2_SOCO | VACAR | SOCO | Internal | Summer | B6 | 300 | 3000 | 3000 | 156.96 | 165.48 | 7 | 1.52
2040 | VACAR_2_SOCO | VACAR | SOCO | Internal | Summer | B7 | 400 | 3000 | 1202.34 | 156.96 | 163.96 | 7 | 0
2040 | VACAR_2_SOCO | VACAR | SOCO | Internal | Summer | B8 | 500 | 3000 | 0 | 156.96 | 157.34 | 7 | 0
2040 | VACAR_2_SOCO | VACAR | SOCO | Internal | Summer | B9 | 800 | 3000 | 409.34 | 150.34 | 157.34 | 7 | 0
2040 | VACAR_2_SOCO | VACAR | SOCO | Internal | Summer | B10 | 1262 | 3000 | 0 | 92.79 | 82.79 | 7 | 0
2040 | VACAR_2_SOCO | VACAR | SOCO | Internal | Winter | B16 | 25 | 3000 | 0 | 163.78 | 170.52 | 7 | 0
2040 | VACAR_2_SOCO | VACAR | SOCO | Internal | Winter | B17 | 100 | 3000 | 715.15 | 154.97 | 161.97 | 7 | 0
2040 | VACAR_2_SOCO | VACAR | SOCO | Internal | Winter | B18 | 400 | 3000 | 1566.83 | 144.21 | 151.21 | 7 | 0
2040 | VACAR_2_SOCO | VACAR | SOCO | Internal | Winter | B19 | 700 | 3000 | 2725.44 | 144.21 | 151.21 | 7 | 0
2040 | VACAR_2_SOCO | VACAR | SOCO | Internal | Winter | B20 | 935 | 3000 | 0 | 73.5 | 75.67 | 7 | 0
2040 | VACAR_2_TVA_Transmission | VACAR | TVA_Transmission | Internal | Shoulder | B11 | 25 | 900 | 0 | 159.21 | 159.83 | 7 | 0
2040 | VACAR_2_TVA_Transmission | VACAR | TVA_Transmission | Internal | Shoulder | B12 | 200 | 900 | 0 | 145.96 | 151.92 | 7 | 0
2040 | VACAR_2_TVA_Transmission | VACAR | TVA_Transmission | Internal | Shoulder | B13 | 600 | 900 | 534.15 | 142.1 | 149.1 | 7 | 0
2040 | VACAR_2_TVA_Transmission | VACAR | TVA_Transmission | Internal | Shoulder | B14 | 900 | 900 | 677.12 | 142.1 | 149.1 | 7 | 0
2040 | VACAR_2_TVA_Transmission | VACAR | TVA_Transmission | Internal | Shoulder | B15 | 1203 | 900 | 900 | 73.5 | 81.5 | 7 | 1
2040 | VACAR_2_TVA_Transmission | VACAR | TVA_Transmission | Internal | Summer | B1 | 10 | 900 | 0 | 291.01 | 291.01 | 7 | 0
2040 | VACAR_2_TVA_Transmission | VACAR | TVA_Transmission | Internal | Summer | B2 | 25 | 900 | 0 | 291.98 | 291.01 | 7 | 0
2040 | VACAR_2_TVA_Transmission | VACAR | TVA_Transmission | Internal | Summer | B3 | 75 | 900 | 0 | 277.23 | 275.23 | 7 | 0
2040 | VACAR_2_TVA_Transmission | VACAR | TVA_Transmission | Internal | Summer | B4 | 100 | 900 | 900 | 176.34 | 185.14 | 7 | 1.8
2040 | VACAR_2_TVA_Transmission | VACAR | TVA_Transmission | Internal | Summer | B5 | 200 | 900 | 0 | 175.84 | 180.3 | 7 | 0
2040 | VACAR_2_TVA_Transmission | VACAR | TVA_Transmission | Internal | Summer | B6 | 300 | 900 | 900 | 156.96 | 166.48 | 7 | 2.52
2040 | VACAR_2_TVA_Transmission | VACAR | TVA_Transmission | Internal | Summer | B7 | 400 | 900 | 0 | 156.96 | 163.88 | 7 | 0
2040 | VACAR_2_TVA_Transmission | VACAR | TVA_Transmission | Internal | Summer | B8 | 500 | 900 | 0 | 156.96 | 157.94 | 7 | 0
2040 | VACAR_2_TVA_Transmission | VACAR | TVA_Transmission | Internal | Summer | B9 | 800 | 900 | 0 | 150.34 | 156.9 | 7 | 0
2040 | VACAR_2_TVA_Transmission | VACAR | TVA_Transmission | Internal | Summer | B10 | 1262 | 900 | 0 | 92.79 | 92.79 | 7 | 0
2040 | VACAR_2_TVA_Transmission | VACAR | TVA_Transmission | Internal | Winter | B16 | 25 | 900 | 0 | 163.78 | 161.52 | 7 | 0
2040 | VACAR_2_TVA_Transmission | VACAR | TVA_Transmission | Internal | Winter | B17 | 100 | 900 | 0 | 154.97 | 161.24 | 7 | 0
2040 | VACAR_2_TVA_Transmission | VACAR | TVA_Transmission | Internal | Winter | B18 | 400 | 900 | 44.54 | 144.21 | 151.21 | 7 | 0
2040 | VACAR_2_TVA_Transmission | VACAR | TVA_Transmission | Internal | Winter | B19 | 700 | 900 | 0 | 144.21 | 149.37 | 7 | 0
2040 | VACAR_2_TVA_Transmission | VACAR | TVA_Transmission | Internal | Winter | B20 | 935 | 900 | 900 | 73.5 | 84.25 | 7 | 3.76
2015 | AZ_NM_SNV_Coal_2_SPP_S | AZ_NM_SNV_Coal | SPP_S | External | Shoulder | B11 | 25 | 400 | 400 | 57.72 | 83.05 | 8.17 | 17.17
2015 | AZ_NM_SNV_Coal_2_SPP_S | AZ_NM_SNV_Coal | SPP_S | External | Shoulder | B12 | 200 | 400 | 0 | 57.72 | 62.04 | 8.17 | 0
2015 | AZ_NM_SNV_Coal_2_SPP_S | AZ_NM_SNV_Coal | SPP_S | External | Shoulder | B13 | 600 | 400 | 0 | 57.72 | 60.04 | 8.17 | 0
2015 | AZ_NM_SNV_Coal_2_SPP_S | AZ_NM_SNV_Coal | SPP_S | External | Shoulder | B14 | 900 | 400 | 0 | 57.72 | 57.4 | 8.17 | 0
2015 | AZ_NM_SNV_Coal_2_SPP_S | AZ_NM_SNV_Coal | SPP_S | External | Shoulder | B15 | 1203 | 400 | 0 | 57.72 | 57.39 | 8.17 | 0
2015 | AZ_NM_SNV_Coal_2_SPP_S | AZ_NM_SNV_Coal | SPP_S | External | Summer | B1 | 10 | 400 | 400 | 78.67 | 90.44 | 8.17 | 3.6
2015 | AZ_NM_SNV_Coal_2_SPP_S | AZ_NM_SNV_Coal | SPP_S | External | Summer | B2 | 25 | 400 | 400 | 75.62 | 90.44 | 8.17 | 6.65
2015 | AZ_NM_SNV_Coal_2_SPP_S | AZ_NM_SNV_Coal | SPP_S | External | Summer | B3 | 75 | 400 | 400 | 75.62 | 90.43 | 8.17 | 6.65
2015 | AZ_NM_SNV_Coal_2_SPP_S | AZ_NM_SNV_Coal | SPP_S | External | Summer | B4 | 100 | 400 | 0 | 75.62 | 83.18 | 8.17 | 0
2015 | AZ_NM_SNV_Coal_2_SPP_S | AZ_NM_SNV_Coal | SPP_S | External | Summer | B5 | 200 | 400 | 400 | 62.58 | 81.88 | 8.17 | 11.14
2015 | AZ_NM_SNV_Coal_2_SPP_S | AZ_NM_SNV_Coal | SPP_S | External | Summer | B6 | 300 | 400 | 400 | 59.95 | 74.86 | 8.17 | 6.75
2015 | AZ_NM_SNV_Coal_2_SPP_S | AZ_NM_SNV_Coal | SPP_S | External | Summer | B7 | 400 | 400 | 0 | 57.92 | 63.84 | 8.17 | 0
2015 | AZ_NM_SNV_Coal_2_SPP_S | AZ_NM_SNV_Coal | SPP_S | External | Summer | B8 | 500 | 400 | 0 | 57.92 | 58.71 | 8.17 | 0
2015 | AZ_NM_SNV_Coal_2_SPP_S | AZ_NM_SNV_Coal | SPP_S | External | Summer | B9 | 800 | 400 | 0 | 57.89 | 56.13 | 8.17 | 0
2015 | AZ_NM_SNV_Coal_2_SPP_S | AZ_NM_SNV_Coal | SPP_S | External | Summer | B10 | 1262 | 400 | 0 | 56.31 | 56 | 8.17 | 0
2015 | AZ_NM_SNV_Coal_2_SPP_S | AZ_NM_SNV_Coal | SPP_S | External | Winter | B16 | 25 | 400 | 400 | 60.36 | 75.75 | 8.17 | 7.22
2015 | AZ_NM_SNV_Coal_2_SPP_S | AZ_NM_SNV_Coal | SPP_S | External | Winter | B17 | 100 | 400 | 0 | 60.36 | 62.64 | 8.17 | 0
2015 | AZ_NM_SNV_Coal_2_SPP_S | AZ_NM_SNV_Coal | SPP_S | External | Winter | B18 | 400 | 400 | 0 | 60.36 | 59.87 | 8.17 | 0
2015 | AZ_NM_SNV_Coal_2_SPP_S | AZ_NM_SNV_Coal | SPP_S | External | Winter | B19 | 700 | 400 | 0 | 60.36 | 59.87 | 8.17 | 0
2015 | AZ_NM_SNV_Coal_2_SPP_S | AZ_NM_SNV_Coal | SPP_S | External | Winter | B20 | 935 | 400 | 0 | 60.36 | 59.74 | 8.17 | 0
2015 | ERCOT_2_SPP_S | ERCOT | SPP_S | External | Shoulder | B11 | 25 | 800 | 0 | 84 | 83.05 | 8 | 0
2015 | ERCOT_2_SPP_S | ERCOT | SPP_S | External | Shoulder | B12 | 200 | 800 | 0 | 59.07 | 62.04 | 8 | 0
2015 | ERCOT_2_SPP_S | ERCOT | SPP_S | External | Shoulder | B13 | 600 | 800 | 0 | 57.25 | 60.04 | 8 | 0
2015 | ERCOT_2_SPP_S | ERCOT | SPP_S | External | Shoulder | B14 | 900 | 800 | 0 | 57.25 | 57.4 | 8 | 0
2015 | ERCOT_2_SPP_S | ERCOT | SPP_S | External | Shoulder | B15 | 1203 | 800 | 0 | 57.25 | 57.39 | 8 | 0
2015 | ERCOT_2_SPP_S | ERCOT | SPP_S | External | Summer | B1 | 10 | 800 | 136 | 82.44 | 90.44 | 8 | 0
2015 | ERCOT_2_SPP_S | ERCOT | SPP_S | External | Summer | B2 | 25 | 800 | 303.66 | 82.44 | 90.44 | 8 | 0
2015 | ERCOT_2_SPP_S | ERCOT | SPP_S | External | Summer | B3 | 75 | 800 | 0 | 82.44 | 90.43 | 8 | 0
2015 | ERCOT_2_SPP_S | ERCOT | SPP_S | External | Summer | B4 | 100 | 800 | 0 | 82.44 | 83.18 | 8 | 0
2015 | ERCOT_2_SPP_S | ERCOT | SPP_S | External | Summer | B5 | 200 | 800 | 0 | 82.44 | 81.88 | 8 | 0
2015 | ERCOT_2_SPP_S | ERCOT | SPP_S | External | Summer | B6 | 300 | 800 | 0 | 72.65 | 74.86 | 8 | 0
2015 | ERCOT_2_SPP_S | ERCOT | SPP_S | External | Summer | B7 | 400 | 800 | 0 | 61.33 | 63.84 | 8 | 0
2015 | ERCOT_2_SPP_S | ERCOT | SPP_S | External | Summer | B8 | 500 | 800 | 0 | 56.2 | 58.71 | 8 | 0
2015 | ERCOT_2_SPP_S | ERCOT | SPP_S | External | Summer | B9 | 800 | 800 | 0 | 56.2 | 56.13 | 8 | 0
2015 | ERCOT_2_SPP_S | ERCOT | SPP_S | External | Summer | B10 | 1262 | 800 | 0 | 56.2 | 56 | 8 | 0
2015 | ERCOT_2_SPP_S | ERCOT | SPP_S | External | Winter | B16 | 25 | 800 | 800 | 64.89 | 75.75 | 8 | 2.87
2015 | ERCOT_2_SPP_S | ERCOT | SPP_S | External | Winter | B17 | 100 | 800 | 0 | 59.45 | 62.64 | 8 | 0
2015 | ERCOT_2_SPP_S | ERCOT | SPP_S | External | Winter | B18 | 400 | 800 | 0 | 59.45 | 59.87 | 8 | 0
2015 | ERCOT_2_SPP_S | ERCOT | SPP_S | External | Winter | B19 | 700 | 800 | 0 | 59.45 | 59.87 | 8 | 0
2015 | ERCOT_2_SPP_S | ERCOT | SPP_S | External | Winter | B20 | 935 | 800 | 0 | 59.36 | 59.74 | 8 | 0
2015 | MAPP_US_2_RMPA | MAPP_US | RMPA | External | Shoulder | B11 | 25 | 200 | 0 | 74.43 | 65.89 | 8 | 0
2015 | MAPP_US_2_RMPA | MAPP_US | RMPA | External | Shoulder | B12 | 200 | 200 | 0 | 59.54 | 60.98 | 8 | 0
2015 | MAPP_US_2_RMPA | MAPP_US | RMPA | External | Shoulder | B13 | 600 | 200 | 0 | 55.45 | 60.8 | 8 | 0
2015 | MAPP_US_2_RMPA | MAPP_US | RMPA | External | Shoulder | B14 | 900 | 200 | 0 | 55.45 | 60.8 | 8 | 0
2015 | MAPP_US_2_RMPA | MAPP_US | RMPA | External | Shoulder | B15 | 1203 | 200 | 0 | 55.45 | 60.8 | 8 | 0
2015 | MAPP_US_2_RMPA | MAPP_US | RMPA | External | Summer | B1 | 10 | 200 | 0 | 84.76 | 86.84 | 8 | 0
2015 | MAPP_US_2_RMPA | MAPP_US | RMPA | External | Summer | B2 | 25 | 200 | 0 | 84.38 | 83.38 | 8 | 0
2015 | MAPP_US_2_RMPA | MAPP_US | RMPA | External | Summer | B3 | 75 | 200 | 0 | 84.38 | 83.39 | 8 | 0
2015 | MAPP_US_2_RMPA | MAPP_US | RMPA | External | Summer | B4 | 100 | 200 | 0 | 79.86 | 78.86 | 8 | 0
2015 | MAPP_US_2_RMPA | MAPP_US | RMPA | External | Summer | B5 | 200 | 200 | 0 | 74.88 | 66.06 | 8 | 0
2015 | MAPP_US_2_RMPA | MAPP_US | RMPA | External | Summer | B6 | 300 | 200 | 0 | 60.85 | 59.27 | 8 | 0
2015 | MAPP_US_2_RMPA | MAPP_US | RMPA | External | Summer | B7 | 400 | 200 | 0 | 52.68 | 59.27 | 8 | 0
2015 | MAPP_US_2_RMPA | MAPP_US | RMPA | External | Summer | B8 | 500 | 200 | 0 | 52.46 | 59.27 | 8 | 0
2015 | MAPP_US_2_RMPA | MAPP_US | RMPA | External | Summer | B9 | 800 | 200 | 0 | 52.46 | 59.27 | 8 | 0
2015 | MAPP_US_2_RMPA | MAPP_US | RMPA | External | Summer | B10 | 1262 | 200 | 0 | 52.46 | 59.27 | 8 | 0
2015 | MAPP_US_2_RMPA | MAPP_US | RMPA | External | Winter | B16 | 25 | 200 | 0 | 68.73 | 68.52 | 8 | 0
2015 | MAPP_US_2_RMPA | MAPP_US | RMPA | External | Winter | B17 | 100 | 200 | 0 | 58.17 | 63.71 | 8 | 0
2015 | MAPP_US_2_RMPA | MAPP_US | RMPA | External | Winter | B18 | 400 | 200 | 0 | 58.17 | 63.71 | 8 | 0
2015 | MAPP_US_2_RMPA | MAPP_US | RMPA | External | Winter | B19 | 700 | 200 | 0 | 58.17 | 63.71 | 8 | 0
2015 | MAPP_US_2_RMPA | MAPP_US | RMPA | External | Winter | B20 | 935 | 200 | 0 | 58.17 | 60.87 | 8 | 0
2015 | NE_2_RMPA | NE | RMPA | External | Shoulder | B11 | 25 | 310 | 0 | 81.43 | 65.89 | 5 | 0
2015 | NE_2_RMPA | NE | RMPA | External | Shoulder | B12 | 200 | 310 | 0 | 62.01 | 60.98 | 5 | 0
2015 | NE_2_RMPA | NE | RMPA | External | Shoulder | B13 | 600 | 310 | 0 | 60.02 | 60.8 | 5 | 0
2015 | NE_2_RMPA | NE | RMPA | External | Shoulder | B14 | 900 | 310 | 0 | 57.38 | 60.8 | 5 | 0
2015 | NE_2_RMPA | NE | RMPA | External | Shoulder | B15 | 1203 | 310 | 0 | 57.37 | 60.8 | 5 | 0
2015 | NE_2_RMPA | NE | RMPA | External | Summer | B1 | 10 | 310 | 0 | 91.76 | 86.84 | 5 | 0
2015 | NE_2_RMPA | NE | RMPA | External | Summer | B2 | 25 | 310 | 0 | 91.38 | 83.38 | 5 | 0
2015 | NE_2_RMPA | NE | RMPA | External | Summer | B3 | 75 | 310 | 0 | 91.38 | 83.39 | 5 | 0
2015 | NE_2_RMPA | NE | RMPA | External | Summer | B4 | 100 | 310 | 0 | 86.86 | 78.86 | 5 | 0
2015 | NE_2_RMPA | NE | RMPA | External | Summer | B5 | 200 | 310 | 0 | 81.88 | 66.06 | 5 | 0
2015 | NE_2_RMPA | NE | RMPA | External | Summer | B6 | 300 | 310 | 0 | 67.85 | 59.27 | 5 | 0
2015 | NE_2_RMPA | NE | RMPA | External | Summer | B7 | 400 | 310 | 0 | 59.68 | 59.27 | 5 | 0
2015 | NE_2_RMPA | NE | RMPA | External | Summer | B8 | 500 | 310 | 0 | 58.69 | 59.27 | 5 | 0
2015 | NE_2_RMPA | NE | RMPA | External | Summer | B9 | 800 | 310 | 0 | 56.11 | 59.27 | 5 | 0
2015 | NE_2_RMPA | NE | RMPA | External | Summer | B10 | 1262 | 310 | 91.55 | 54.27 | 59.27 | 5 | 0
2015 | NE_2_RMPA | NE | RMPA | External | Winter | B16 | 25 | 310 | 0 | 75.73 | 68.52 | 5 | 0
2015 | NE_2_RMPA | NE | RMPA | External | Winter | B17 | 100 | 310 | 0 | 62.61 | 63.71 | 5 | 0
2015 | NE_2_RMPA | NE | RMPA | External | Winter | B18 | 400 | 310 | 0 | 59.85 | 63.71 | 5 | 0
2015 | NE_2_RMPA | NE | RMPA | External | Winter | B19 | 700 | 310 | 0 | 59.85 | 63.71 | 5 | 0
2015 | NE_2_RMPA | NE | RMPA | External | Winter | B20 | 935 | 310 | 84.49 | 55.87 | 60.87 | 5 | 0
2015 | NWPP_Coal_2_MAPP_US | NWPP_Coal | MAPP_US | External | Shoulder | B11 | 25 | 150 | 150 | 57.71 | 74.43 | 8 | 8.72
2015 | NWPP_Coal_2_MAPP_US | NWPP_Coal | MAPP_US | External | Shoulder | B12 | 200 | 150 | 0 | 57.71 | 59.54 | 8 | 0
2015 | NWPP_Coal_2_MAPP_US | NWPP_Coal | MAPP_US | External | Shoulder | B13 | 600 | 150 | 0 | 57.71 | 55.45 | 8 | 0
2015 | NWPP_Coal_2_MAPP_US | NWPP_Coal | MAPP_US | External | Shoulder | B14 | 900 | 150 | 0 | 57.71 | 55.45 | 8 | 0
2015 | NWPP_Coal_2_MAPP_US | NWPP_Coal | MAPP_US | External | Shoulder | B15 | 1203 | 150 | 0 | 57.71 | 55.45 | 8 | 0
2015 | NWPP_Coal_2_MAPP_US | NWPP_Coal | MAPP_US | External | Summer | B1 | 10 | 150 | 150 | 57.89 | 84.76 | 8 | 18.87
2015 | NWPP_Coal_2_MAPP_US | NWPP_Coal | MAPP_US | External | Summer | B2 | 25 | 150 | 150 | 57.89 | 84.38 | 8 | 18.49
2015 | NWPP_Coal_2_MAPP_US | NWPP_Coal | MAPP_US | External | Summer | B3 | 75 | 150 | 150 | 57.89 | 84.38 | 8 | 18.49
2015 | NWPP_Coal_2_MAPP_US | NWPP_Coal | MAPP_US | External | Summer | B4 | 100 | 150 | 150 | 57.89 | 79.86 | 8 | 13.97
2015 | NWPP_Coal_2_MAPP_US | NWPP_Coal | MAPP_US | External | Summer | B5 | 200 | 150 | 150 | 57.89 | 74.88 | 8 | 8.99
2015 | NWPP_Coal_2_MAPP_US | NWPP_Coal | MAPP_US | External | Summer | B6 | 300 | 150 | 0 | 57.89 | 60.85 | 8 | 0
2015 | NWPP_Coal_2_MAPP_US | NWPP_Coal | MAPP_US | External | Summer | B7 | 400 | 150 | 0 | 57.89 | 52.68 | 8 | 0
2015 | NWPP_Coal_2_MAPP_US | NWPP_Coal | MAPP_US | External | Summer | B8 | 500 | 150 | 0 | 57.89 | 52.46 | 8 | 0
2015 | NWPP_Coal_2_MAPP_US | NWPP_Coal | MAPP_US | External | Summer | B9 | 800 | 150 | 0 | 57.89 | 52.46 | 8 | 0
2015 | NWPP_Coal_2_MAPP_US | NWPP_Coal | MAPP_US | External | Summer | B10 | 1262 | 150 | 0 | 57.89 | 52.46 | 8 | 0
2015 | NWPP_Coal_2_MAPP_US | NWPP_Coal | MAPP_US | External | Winter | B16 | 25 | 150 | 150 | 60.35 | 68.73 | 8 | 0.38
2015 | NWPP_Coal_2_MAPP_US | NWPP_Coal | MAPP_US | External | Winter | B17 | 100 | 150 | 0 | 60.35 | 58.17 | 8 | 0
2015 | NWPP_Coal_2_MAPP_US | NWPP_Coal | MAPP_US | External | Winter | B18 | 400 | 150 | 0 | 60.35 | 58.17 | 8 | 0
2015 | NWPP_Coal_2_MAPP_US | NWPP_Coal | MAPP_US | External | Winter | B19 | 700 | 150 | 0 | 60.35 | 58.17 | 8 | 0
2015 | NWPP_Coal_2_MAPP_US | NWPP_Coal | MAPP_US | External | Winter | B20 | 935 | 150 | 0 | 60.35 | 58.17 | 8 | 0
2015 | RMPA_2_MAPP_US | RMPA | MAPP_US | External | Shoulder | B11 | 25 | 200 | 200 | 65.89 | 74.43 | 8 | 0.54
2015 | RMPA_2_MAPP_US | RMPA | MAPP_US | External | Shoulder | B12 | 200 | 200 | 0 | 60.98 | 59.54 | 8 | 0
2015 | RMPA_2_MAPP_US | RMPA | MAPP_US | External | Shoulder | B13 | 600 | 200 | 0 | 60.8 | 55.45 | 8 | 0
2015 | RMPA_2_MAPP_US | RMPA | MAPP_US | External | Shoulder | B14 | 900 | 200 | 0 | 60.8 | 55.45 | 8 | 0
2015 | RMPA_2_MAPP_US | RMPA | MAPP_US | External | Shoulder | B15 | 1203 | 200 | 0 | 60.8 | 55.45 | 8 | 0
2015 | RMPA_2_MAPP_US | RMPA | MAPP_US | External | Summer | B1 | 10 | 200 | 0 | 86.84 | 84.76 | 8 | 0
2015 | RMPA_2_MAPP_US | RMPA | MAPP_US | External | Summer | B2 | 25 | 200 | 0 | 83.38 | 84.38 | 8 | 0
2015 | RMPA_2_MAPP_US | RMPA | MAPP_US | External | Summer | B3 | 75 | 200 | 0 | 83.39 | 84.38 | 8 | 0
2015 | RMPA_2_MAPP_US | RMPA | MAPP_US | External | Summer | B4 | 100 | 200 | 0 | 78.86 | 79.86 | 8 | 0
2015 | RMPA_2_MAPP_US | RMPA | MAPP_US | External | Summer | B5 | 200 | 200 | 200 | 66.06 | 74.88 | 8 | 0.82
2015 | RMPA_2_MAPP_US | RMPA | MAPP_US | External | Summer | B6 | 300 | 200 | 0 | 59.27 | 60.85 | 8 | 0
2015 | RMPA_2_MAPP_US | RMPA | MAPP_US | External | Summer | B7 | 400 | 200 | 0 | 59.27 | 52.68 | 8 | 0
2015 | RMPA_2_MAPP_US | RMPA | MAPP_US | External | Summer | B8 | 500 | 200 | 0 | 59.27 | 52.46 | 8 | 0
2015 | RMPA_2_MAPP_US | RMPA | MAPP_US | External | Summer | B9 | 800 | 200 | 0 | 59.27 | 52.46 | 8 | 0
2015 | RMPA_2_MAPP_US | RMPA | MAPP_US | External | Summer | B10 | 1262 | 200 | 0 | 59.27 | 52.46 | 8 | 0
2015 | RMPA_2_MAPP_US | RMPA | MAPP_US | External | Winter | B16 | 25 | 200 | 0 | 68.52 | 68.73 | 8 | 0
2015 | RMPA_2_MAPP_US | RMPA | MAPP_US | External | Winter | B17 | 100 | 200 | 0 | 63.71 | 58.17 | 8 | 0
2015 | RMPA_2_MAPP_US | RMPA | MAPP_US | External | Winter | B18 | 400 | 200 | 0 | 63.71 | 58.17 | 8 | 0
2015 | RMPA_2_MAPP_US | RMPA | MAPP_US | External | Winter | B19 | 700 | 200 | 0 | 63.71 | 58.17 | 8 | 0
2015 | RMPA_2_MAPP_US | RMPA | MAPP_US | External | Winter | B20 | 935 | 200 | 0 | 60.87 | 58.17 | 8 | 0
2015 | RMPA_2_NE | RMPA | NE | External | Shoulder | B11 | 25 | 310 | 310 | 65.89 | 81.43 | 8 | 7.54
2015 | RMPA_2_NE | RMPA | NE | External | Shoulder | B12 | 200 | 310 | 0 | 60.98 | 62.01 | 8 | 0
2015 | RMPA_2_NE | RMPA | NE | External | Shoulder | B13 | 600 | 310 | 0 | 60.8 | 60.02 | 8 | 0
2015 | RMPA_2_NE | RMPA | NE | External | Shoulder | B14 | 900 | 310 | 0 | 60.8 | 57.38 | 8 | 0
2015 | RMPA_2_NE | RMPA | NE | External | Shoulder | B15 | 1203 | 310 | 0 | 60.8 | 57.37 | 8 | 0
2015 | RMPA_2_NE | RMPA | NE | External | Summer | B1 | 10 | 310 | 0 | 86.84 | 91.76 | 8 | 0
2015 | RMPA_2_NE | RMPA | NE | External | Summer | B2 | 25 | 310 | 9.56 | 83.38 | 91.38 | 8 | 0
2015 | RMPA_2_NE | RMPA | NE | External | Summer | B3 | 75 | 310 | 0 | 83.39 | 91.38 | 8 | 0
2015 | RMPA_2_NE | RMPA | NE | External | Summer | B4 | 100 | 310 | 3.22 | 78.86 | 86.86 | 8 | 0
2015 | RMPA_2_NE | RMPA | NE | External | Summer | B5 | 200 | 310 | 310 | 66.06 | 81.88 | 8 | 7.82
2015 | RMPA_2_NE | RMPA | NE | External | Summer | B6 | 300 | 310 | 310 | 59.27 | 67.85 | 8 | 0.59
2015 | RMPA_2_NE | RMPA | NE | External | Summer | B7 | 400 | 310 | 0 | 59.27 | 59.68 | 8 | 0
2015 | RMPA_2_NE | RMPA | NE | External | Summer | B8 | 500 | 310 | 0 | 59.27 | 58.69 | 8 | 0
2015 | RMPA_2_NE | RMPA | NE | External | Summer | B9 | 800 | 310 | 0 | 59.27 | 56.11 | 8 | 0
2015 | RMPA_2_NE | RMPA | NE | External | Summer | B10 | 1262 | 310 | 0 | 59.27 | 54.27 | 8 | 0
2015 | RMPA_2_NE | RMPA | NE | External | Winter | B16 | 25 | 310 | 0 | 68.52 | 75.73 | 8 | 0
2015 | RMPA_2_NE | RMPA | NE | External | Winter | B17 | 100 | 310 | 0 | 63.71 | 62.61 | 8 | 0
2015 | RMPA_2_NE | RMPA | NE | External | Winter | B18 | 400 | 310 | 0 | 63.71 | 59.85 | 8 | 0
2015 | RMPA_2_NE | RMPA | NE | External | Winter | B19 | 700 | 310 | 0 | 63.71 | 59.85 | 8 | 0
2015 | RMPA_2_NE | RMPA | NE | External | Winter | B20 | 935 | 310 | 0 | 60.87 | 55.87 | 8 | 0
2015 | RMPA_2_SPP_N | RMPA | SPP_N | External | Shoulder | B11 | 25 | 210 | 210 | 65.89 | 87.03 | 8 | 13.14
2015 | RMPA_2_SPP_N | RMPA | SPP_N | External | Shoulder | B12 | 200 | 210 | 0 | 60.98 | 62.03 | 8 | 0
2015 | RMPA_2_SPP_N | RMPA | SPP_N | External | Shoulder | B13 | 600 | 210 | 0 | 60.8 | 60.03 | 8 | 0
2015 | RMPA_2_SPP_N | RMPA | SPP_N | External | Shoulder | B14 | 900 | 210 | 0 | 60.8 | 57.39 | 8 | 0
2015 | RMPA_2_SPP_N | RMPA | SPP_N | External | Shoulder | B15 | 1203 | 210 | 0 | 60.8 | 57.38 | 8 | 0
2015 | RMPA_2_SPP_N | RMPA | SPP_N | External | Summer | B1 | 10 | 210 | 0 | 86.84 | 92.6 | 8 | 0
2015 | RMPA_2_SPP_N | RMPA | SPP_N | External | Summer | B2 | 25 | 210 | 210 | 83.38 | 92.6 | 8 | 1.22
2015 | RMPA_2_SPP_N | RMPA | SPP_N | External | Summer | B3 | 75 | 210 | 170.44 | 83.39 | 91.39 | 8 | 0
2015 | RMPA_2_SPP_N | RMPA | SPP_N | External | Summer | B4 | 100 | 210 | 210 | 78.86 | 86.87 | 8 | 0.01
2015 | RMPA_2_SPP_N | RMPA | SPP_N | External | Summer | B5 | 200 | 210 | 210 | 66.06 | 81.89 | 8 | 7.84
2015 | RMPA_2_SPP_N | RMPA | SPP_N | External | Summer | B6 | 300 | 210 | 210 | 59.27 | 74.85 | 8 | 7.59
2015 | RMPA_2_SPP_N | RMPA | SPP_N | External | Summer | B7 | 400 | 210 | 0 | 59.27 | 63.83 | 8 | 0
2015 | RMPA_2_SPP_N | RMPA | SPP_N | External | Summer | B8 | 500 | 210 | 0 | 59.27 | 58.7 | 8 | 0
2015 | RMPA_2_SPP_N | RMPA | SPP_N | External | Summer | B9 | 800 | 210 | 0 | 59.27 | 56.12 | 8 | 0
2015 | RMPA_2_SPP_N | RMPA | SPP_N | External | Summer | B10 | 1262 | 210 | 0 | 59.27 | 55.99 | 8 | 0
2015 | RMPA_2_SPP_N | RMPA | SPP_N | External | Winter | B16 | 25 | 210 | 0 | 68.52 | 75.74 | 8 | 0
2015 | RMPA_2_SPP_N | RMPA | SPP_N | External | Winter | B17 | 100 | 210 | 0 | 63.71 | 62.63 | 8 | 0
2015 | RMPA_2_SPP_N | RMPA | SPP_N | External | Winter | B18 | 400 | 210 | 0 | 63.71 | 59.86 | 8 | 0
2015 | RMPA_2_SPP_N | RMPA | SPP_N | External | Winter | B19 | 700 | 210 | 0 | 63.71 | 59.86 | 8 | 0
2015 | RMPA_2_SPP_N | RMPA | SPP_N | External | Winter | B20 | 935 | 210 | 0 | 60.87 | 59.72 | 8 | 0
2015 | SPP_N_2_RMPA | SPP_N | RMPA | External | Shoulder | B11 | 25 | 210 | 0 | 87.03 | 65.89 | 5 | 0
2015 | SPP_N_2_RMPA | SPP_N | RMPA | External | Shoulder | B12 | 200 | 210 | 0 | 62.03 | 60.98 | 5 | 0
2015 | SPP_N_2_RMPA | SPP_N | RMPA | External | Shoulder | B13 | 600 | 210 | 0 | 60.03 | 60.8 | 5 | 0
2015 | SPP_N_2_RMPA | SPP_N | RMPA | External | Shoulder | B14 | 900 | 210 | 0 | 57.39 | 60.8 | 5 | 0
2015 | SPP_N_2_RMPA | SPP_N | RMPA | External | Shoulder | B15 | 1203 | 210 | 0 | 57.38 | 60.8 | 5 | 0
2015 | SPP_N_2_RMPA | SPP_N | RMPA | External | Summer | B1 | 10 | 210 | 0 | 92.6 | 86.84 | 5 | 0
2015 | SPP_N_2_RMPA | SPP_N | RMPA | External | Summer | B2 | 25 | 210 | 0 | 92.6 | 83.38 | 5 | 0
2015 | SPP_N_2_RMPA | SPP_N | RMPA | External | Summer | B3 | 75 | 210 | 0 | 91.39 | 83.39 | 5 | 0
2015 | SPP_N_2_RMPA | SPP_N | RMPA | External | Summer | B4 | 100 | 210 | 0 | 86.87 | 78.86 | 5 | 0
2015 | SPP_N_2_RMPA | SPP_N | RMPA | External | Summer | B5 | 200 | 210 | 0 | 81.89 | 66.06 | 5 | 0
2015 | SPP_N_2_RMPA | SPP_N | RMPA | External | Summer | B6 | 300 | 210 | 0 | 74.85 | 59.27 | 5 | 0
2015 | SPP_N_2_RMPA | SPP_N | RMPA | External | Summer | B7 | 400 | 210 | 0 | 63.83 | 59.27 | 5 | 0
2015 | SPP_N_2_RMPA | SPP_N | RMPA | External | Summer | B8 | 500 | 210 | 0 | 58.7 | 59.27 | 5 | 0
2015 | SPP_N_2_RMPA | SPP_N | RMPA | External | Summer | B9 | 800 | 210 | 0 | 56.12 | 59.27 | 5 | 0
2015 | SPP_N_2_RMPA | SPP_N | RMPA | External | Summer | B10 | 1262 | 210 | 0 | 55.99 | 59.27 | 5 | 0
2015 | SPP_N_2_RMPA | SPP_N | RMPA | External | Winter | B16 | 25 | 210 | 0 | 75.74 | 68.52 | 5 | 0
2015 | SPP_N_2_RMPA | SPP_N | RMPA | External | Winter | B17 | 100 | 210 | 0 | 62.63 | 63.71 | 5 | 0
2015 | SPP_N_2_RMPA | SPP_N | RMPA | External | Winter | B18 | 400 | 210 | 0 | 59.86 | 63.71 | 5 | 0
2015 | SPP_N_2_RMPA | SPP_N | RMPA | External | Winter | B19 | 700 | 210 | 0 | 59.86 | 63.71 | 5 | 0
2015 | SPP_N_2_RMPA | SPP_N | RMPA | External | Winter | B20 | 935 | 210 | 0 | 59.72 | 60.87 | 5 | 0
2015 | SPP_S_2_ERCOT | SPP_S | ERCOT | External | Shoulder | B11 | 25 | 800 | 0 | 83.05 | 84 | 5 | 0
2015 | SPP_S_2_ERCOT | SPP_S | ERCOT | External | Shoulder | B12 | 200 | 800 | 0 | 62.04 | 59.07 | 5 | 0
2015 | SPP_S_2_ERCOT | SPP_S | ERCOT | External | Shoulder | B13 | 600 | 800 | 0 | 60.04 | 57.25 | 5 | 0
2015 | SPP_S_2_ERCOT | SPP_S | ERCOT | External | Shoulder | B14 | 900 | 800 | 0 | 57.4 | 57.25 | 5 | 0
2015 | SPP_S_2_ERCOT | SPP_S | ERCOT | External | Shoulder | B15 | 1203 | 800 | 0 | 57.39 | 57.25 | 5 | 0
2015 | SPP_S_2_ERCOT | SPP_S | ERCOT | External | Summer | B1 | 10 | 800 | 0 | 90.44 | 82.44 | 5 | 0
2015 | SPP_S_2_ERCOT | SPP_S | ERCOT | External | Summer | B2 | 25 | 800 | 0 | 90.44 | 82.44 | 5 | 0
2015 | SPP_S_2_ERCOT | SPP_S | ERCOT | External | Summer | B3 | 75 | 800 | 0 | 90.43 | 82.44 | 5 | 0
2015 | SPP_S_2_ERCOT | SPP_S | ERCOT | External | Summer | B4 | 100 | 800 | 0 | 83.18 | 82.44 | 5 | 0
2015 | SPP_S_2_ERCOT | SPP_S | ERCOT | External | Summer | B5 | 200 | 800 | 0 | 81.88 | 82.44 | 5 | 0
2015 | SPP_S_2_ERCOT | SPP_S | ERCOT | External | Summer | B6 | 300 | 800 | 0 | 74.86 | 72.65 | 5 | 0
2015 | SPP_S_2_ERCOT | SPP_S | ERCOT | External | Summer | B7 | 400 | 800 | 0 | 63.84 | 61.33 | 5 | 0
2015 | SPP_S_2_ERCOT | SPP_S | ERCOT | External | Summer | B8 | 500 | 800 | 0 | 58.71 | 56.2 | 5 | 0
2015 | SPP_S_2_ERCOT | SPP_S | ERCOT | External | Summer | B9 | 800 | 800 | 0 | 56.13 | 56.2 | 5 | 0
2015 | SPP_S_2_ERCOT | SPP_S | ERCOT | External | Summer | B10 | 1262 | 800 | 0 | 56 | 56.2 | 5 | 0
2015 | SPP_S_2_ERCOT | SPP_S | ERCOT | External | Winter | B16 | 25 | 800 | 0 | 75.75 | 64.89 | 5 | 0
2015 | SPP_S_2_ERCOT | SPP_S | ERCOT | External | Winter | B17 | 100 | 800 | 0 | 62.64 | 59.45 | 5 | 0
2015 | SPP_S_2_ERCOT | SPP_S | ERCOT | External | Winter | B18 | 400 | 800 | 0 | 59.87 | 59.45 | 5 | 0
2015 | SPP_S_2_ERCOT | SPP_S | ERCOT | External | Winter | B19 | 700 | 800 | 0 | 59.87 | 59.45 | 5 | 0
2015 | SPP_S_2_ERCOT | SPP_S | ERCOT | External | Winter | B20 | 935 | 800 | 0 | 59.74 | 59.36 | 5 | 0
2020 | AZ_NM_SNV_Coal_2_SPP_S | AZ_NM_SNV_Coal | SPP_S | External | Shoulder | B11 | 25 | 400 | 0 | 66.85 | 67.32 | 8.17 | 0
2020 | AZ_NM_SNV_Coal_2_SPP_S | AZ_NM_SNV_Coal | SPP_S | External | Shoulder | B12 | 200 | 400 | 0 | 66.85 | 63.84 | 8.17 | 0
2020 | AZ_NM_SNV_Coal_2_SPP_S | AZ_NM_SNV_Coal | SPP_S | External | Shoulder | B13 | 600 | 400 | 0 | 66.85 | 61.29 | 8.17 | 0
2020 | AZ_NM_SNV_Coal_2_SPP_S | AZ_NM_SNV_Coal | SPP_S | External | Shoulder | B14 | 900 | 400 | 0 | 66.85 | 56.99 | 8.17 | 0
2020 | AZ_NM_SNV_Coal_2_SPP_S | AZ_NM_SNV_Coal | SPP_S | External | Shoulder | B15 | 1203 | 400 | 0 | 66.85 | 47.5 | 8.17 | 0
2020 | AZ_NM_SNV_Coal_2_SPP_S | AZ_NM_SNV_Coal | SPP_S | External | Summer | B1 | 10 | 400 | 0 | 89.19 | 64.09 | 8.17 | 0
2020 | AZ_NM_SNV_Coal_2_SPP_S | AZ_NM_SNV_Coal | SPP_S | External | Summer | B2 | 25 | 400 | 0 | 89.19 | 92.88 | 8.17 | 0
2020 | AZ_NM_SNV_Coal_2_SPP_S | AZ_NM_SNV_Coal | SPP_S | External | Summer | B3 | 75 | 400 | 0 | 89.19 | 92.88 | 8.17 | 0
2020 | AZ_NM_SNV_Coal_2_SPP_S | AZ_NM_SNV_Coal | SPP_S | External | Summer | B4 | 100 | 400 | 165.67 | 84.71 | 92.88 | 8.17 | 0
2020 | AZ_NM_SNV_Coal_2_SPP_S | AZ_NM_SNV_Coal | SPP_S | External | Summer | B5 | 200 | 400 | 400 | 73.97 | 89.24 | 8.17 | 7.11
2020 | AZ_NM_SNV_Coal_2_SPP_S | AZ_NM_SNV_Coal | SPP_S | External | Summer | B6 | 300 | 400 | 0 | 72.52 | 72.54 | 8.17 | 0
2020 | AZ_NM_SNV_Coal_2_SPP_S | AZ_NM_SNV_Coal | SPP_S | External | Summer | B7 | 400 | 400 | 0 | 65.37 | 65.02 | 8.17 | 0
2020 | AZ_NM_SNV_Coal_2_SPP_S | AZ_NM_SNV_Coal | SPP_S | External | Summer | B8 | 500 | 400 | 0 | 65.37 | 63.95 | 8.17 | 0
2020 | AZ_NM_SNV_Coal_2_SPP_S | AZ_NM_SNV_Coal | SPP_S | External | Summer | B9 | 800 | 400 | 0 | 65.35 | 62.71 | 8.17 | 0
2020 | AZ_NM_SNV_Coal_2_SPP_S | AZ_NM_SNV_Coal | SPP_S | External | Summer | B10 | 1262 | 400 | 0 | 65.23 | 57.68 | 8.17 | 0
2020 | AZ_NM_SNV_Coal_2_SPP_S | AZ_NM_SNV_Coal | SPP_S | External | Winter | B16 | 25 | 400 | 0 | 69.88 | 66.18 | 8.17 | 0
2020 | AZ_NM_SNV_Coal_2_SPP_S | AZ_NM_SNV_Coal | SPP_S | External | Winter | B17 | 100 | 400 | 0 | 69.88 | 62.71 | 8.17 | 0
2020 | AZ_NM_SNV_Coal_2_SPP_S | AZ_NM_SNV_Coal | SPP_S | External | Winter | B18 | 400 | 400 | 0 | 69.88 | 62.74 | 8.17 | 0
2020 | AZ_NM_SNV_Coal_2_SPP_S | AZ_NM_SNV_Coal | SPP_S | External | Winter | B19 | 700 | 400 | 0 | 69.88 | 61.27 | 8.17 | 0
2020 | AZ_NM_SNV_Coal_2_SPP_S | AZ_NM_SNV_Coal | SPP_S | External | Winter | B20 | 935 | 400 | 0 | 68.05 | 58.75 | 8.17 | 0
2020 | ERCOT_2_SPP_S | ERCOT | SPP_S | External | Shoulder | B11 | 25 | 800 | 0 | 95.94 | 67.32 | 8 | 0
2020 | ERCOT_2_SPP_S | ERCOT | SPP_S | External | Shoulder | B12 | 200 | 800 | 0 | 69.91 | 63.84 | 8 | 0
2020 | ERCOT_2_SPP_S | ERCOT | SPP_S | External | Shoulder | B13 | 600 | 800 | 0 | 65.28 | 61.29 | 8 | 0
2020 | ERCOT_2_SPP_S | ERCOT | SPP_S | External | Shoulder | B14 | 900 | 800 | 0 | 65.28 | 56.99 | 8 | 0
2020 | ERCOT_2_SPP_S | ERCOT | SPP_S | External | Shoulder | B15 | 1203 | 800 | 0 | 65.28 | 47.5 | 8 | 0
2020 | ERCOT_2_SPP_S | ERCOT | SPP_S | External | Summer | B1 | 10 | 800 | 0 | 108.25 | 64.09 | 8 | 0
2020 | ERCOT_2_SPP_S | ERCOT | SPP_S | External | Summer | B2 | 25 | 800 | 0 | 97.88 | 92.88 | 8 | 0
2020 | ERCOT_2_SPP_S | ERCOT | SPP_S | External | Summer | B3 | 75 | 800 | 0 | 94.24 | 92.88 | 8 | 0
2020 | ERCOT_2_SPP_S | ERCOT | SPP_S | External | Summer | B4 | 100 | 800 | 0 | 94.24 | 92.88 | 8 | 0
2020 | ERCOT_2_SPP_S | ERCOT | SPP_S | External | Summer | B5 | 200 | 800 | 0 | 94.24 | 89.24 | 8 | 0
2020 | ERCOT_2_SPP_S | ERCOT | SPP_S | External | Summer | B6 | 300 | 800 | 0 | 94.24 | 72.54 | 8 | 0
2020 | ERCOT_2_SPP_S | ERCOT | SPP_S | External | Summer | B7 | 400 | 800 | 0 | 70.02 | 65.02 | 8 | 0
2020 | ERCOT_2_SPP_S | ERCOT | SPP_S | External | Summer | B8 | 500 | 800 | 0 | 64.14 | 63.95 | 8 | 0
2020 | ERCOT_2_SPP_S | ERCOT | SPP_S | External | Summer | B9 | 800 | 800 | 0 | 64.14 | 62.71 | 8 | 0
2020 | ERCOT_2_SPP_S | ERCOT | SPP_S | External | Summer | B10 | 1262 | 800 | 0 | 64.14 | 57.68 | 8 | 0
2020 | ERCOT_2_SPP_S | ERCOT | SPP_S | External | Winter | B16 | 25 | 800 | 0 | 77.17 | 66.18 | 8 | 0
2020 | ERCOT_2_SPP_S | ERCOT | SPP_S | External | Winter | B17 | 100 | 800 | 0 | 69.91 | 62.71 | 8 | 0
2020 | ERCOT_2_SPP_S | ERCOT | SPP_S | External | Winter | B18 | 400 | 800 | 0 | 67.74 | 62.74 | 8 | 0
2020 | ERCOT_2_SPP_S | ERCOT | SPP_S | External | Winter | B19 | 700 | 800 | 0 | 67.74 | 61.27 | 8 | 0
2020 | ERCOT_2_SPP_S | ERCOT | SPP_S | External | Winter | B20 | 935 | 800 | 0 | 67.74 | 58.75 | 8 | 0
2020 | MAPP_US_2_RMPA | MAPP_US | RMPA | External | Shoulder | B11 | 25 | 200 | 0 | 69.59 | 70.35 | 8 | 0
2020 | MAPP_US_2_RMPA | MAPP_US | RMPA | External | Shoulder | B12 | 200 | 200 | 200 | 61.84 | 70.35 | 8 | 0.51
2020 | MAPP_US_2_RMPA | MAPP_US | RMPA | External | Shoulder | B13 | 600 | 200 | 200 | 59.28 | 67.64 | 8 | 0.36
2020 | MAPP_US_2_RMPA | MAPP_US | RMPA | External | Shoulder | B14 | 900 | 200 | 200 | 56.46 | 67.64 | 8 | 3.18
2020 | MAPP_US_2_RMPA | MAPP_US | RMPA | External | Shoulder | B15 | 1203 | 200 | 200 | 56.19 | 64.38 | 8 | 0.19
2020 | MAPP_US_2_RMPA | MAPP_US | RMPA | External | Summer | B1 | 10 | 200 | 0 | 97.8 | 97.35 | 8 | 0
2020 | MAPP_US_2_RMPA | MAPP_US | RMPA | External | Summer | B2 | 25 | 200 | 0 | 94.93 | 88.93 | 8 | 0
2020 | MAPP_US_2_RMPA | MAPP_US | RMPA | External | Summer | B3 | 75 | 200 | 0 | 96.42 | 95.42 | 8 | 0
2020 | MAPP_US_2_RMPA | MAPP_US | RMPA | External | Summer | B4 | 100 | 200 | 0 | 94.89 | 88.06 | 8 | 0
2020 | MAPP_US_2_RMPA | MAPP_US | RMPA | External | Summer | B5 | 200 | 200 | 0 | 87.85 | 80.67 | 8 | 0
2020 | MAPP_US_2_RMPA | MAPP_US | RMPA | External | Summer | B6 | 300 | 200 | 0 | 70.56 | 68.58 | 8 | 0
2020 | MAPP_US_2_RMPA | MAPP_US | RMPA | External | Summer | B7 | 400 | 200 | 0 | 61.86 | 68.58 | 8 | 0
2020 | MAPP_US_2_RMPA | MAPP_US | RMPA | External | Summer | B8 | 500 | 200 | 200 | 56.12 | 68.58 | 8 | 4.46
2020 | MAPP_US_2_RMPA | MAPP_US | RMPA | External | Summer | B9 | 800 | 200 | 200 | 55.69 | 66.5 | 8 | 2.81
2020 | MAPP_US_2_RMPA | MAPP_US | RMPA | External | Summer | B10 | 1262 | 200 | 200 | 55.67 | 64.27 | 8 | 0.6
2020 | MAPP_US_2_RMPA | MAPP_US | RMPA | External | Winter | B16 | 25 | 200 | 200 | 60.15 | 73.69 | 8 | 5.54
2020 | MAPP_US_2_RMPA | MAPP_US | RMPA | External | Winter | B17 | 100 | 200 | 200 | 63.39 | 73.69 | 8 | 2.3
2020 | MAPP_US_2_RMPA | MAPP_US | RMPA | External | Winter | B18 | 400 | 200 | 0 | 60.74 | 68.05 | 8 | 0
2020 | MAPP_US_2_RMPA | MAPP_US | RMPA | External | Winter | B19 | 700 | 200 | 0 | 60.15 | 68.05 | 8 | 0
2020 | MAPP_US_2_RMPA | MAPP_US | RMPA | External | Winter | B20 | 935 | 200 | 0 | 56.73 | 63.73 | 8 | 0
2020 | NE_2_RMPA | NE | RMPA | External | Shoulder | B11 | 25 | 310 | 0 | 71.59 | 70.35 | 5 | 0
2020 | NE_2_RMPA | NE | RMPA | External | Shoulder | B12 | 200 | 310 | 310 | 63.84 | 70.35 | 5 | 1.51
2020 | NE_2_RMPA | NE | RMPA | External | Shoulder | B13 | 600 | 310 | 310 | 61.28 | 67.64 | 5 | 1.36
2020 | NE_2_RMPA | NE | RMPA | External | Shoulder | B14 | 900 | 310 | 310 | 58.46 | 67.64 | 5 | 4.18
2020 | NE_2_RMPA | NE | RMPA | External | Shoulder | B15 | 1203 | 310 | 310 | 58.19 | 64.38 | 5 | 1.19
2020 | NE_2_RMPA | NE | RMPA | External | Summer | B1 | 10 | 310 | 0 | 104.8 | 97.35 | 5 | 0
2020 | NE_2_RMPA | NE | RMPA | External | Summer | B2 | 25 | 310 | 0 | 96.93 | 88.93 | 5 | 0
2020 | NE_2_RMPA | NE | RMPA | External | Summer | B3 | 75 | 310 | 0 | 103.42 | 95.42 | 5 | 0
2020 | NE_2_RMPA | NE | RMPA | External | Summer | B4 | 100 | 310 | 0 | 96.9 | 88.06 | 5 | 0
2020 | NE_2_RMPA | NE | RMPA | External | Summer | B5 | 200 | 310 | 0 | 89.85 | 80.67 | 5 | 0
2020 | NE_2_RMPA | NE | RMPA | External | Summer | B6 | 300 | 310 | 0 | 72.56 | 68.58 | 5 | 0
2020 | NE_2_RMPA | NE | RMPA | External | Summer | B7 | 400 | 310 | 0 | 65.02 | 68.58 | 5 | 0
2020 | NE_2_RMPA | NE | RMPA | External | Summer | B8 | 500 | 310 | 310 | 63.12 | 68.58 | 5 | 0.46
2020 | NE_2_RMPA | NE | RMPA | External | Summer | B9 | 800 | 310 | 17.11 | 61.5 | 66.5 | 5 | 0
2020 | NE_2_RMPA | NE | RMPA | External | Summer | B10 | 1262 | 310 | 310 | 57.67 | 64.27 | 5 | 1.6
2020 | NE_2_RMPA | NE | RMPA | External | Winter | B16 | 25 | 310 | 310 | 67.15 | 73.69 | 5 | 1.54
2020 | NE_2_RMPA | NE | RMPA | External | Winter | B17 | 100 | 310 | 310 | 65.39 | 73.69 | 5 | 3.3
2020 | NE_2_RMPA | NE | RMPA | External | Winter | B18 | 400 | 310 | 310 | 62.74 | 68.05 | 5 | 0.3
2020 | NE_2_RMPA | NE | RMPA | External | Winter | B19 | 700 | 310 | 310 | 62.15 | 68.05 | 5 | 0.9
2020 | NE_2_RMPA | NE | RMPA | External | Winter | B20 | 935 | 310 | 188.18 | 58.73 | 63.73 | 5 | 0
2020 | NWPP_Coal_2_MAPP_US | NWPP_Coal | MAPP_US | External | Shoulder | B11 | 25 | 150 | 0 | 72.54 | 69.59 | 8 | 0
2020 | NWPP_Coal_2_MAPP_US | NWPP_Coal | MAPP_US | External | Shoulder | B12 | 200 | 150 | 0 | 72.54 | 61.84 | 8 | 0
2020 | NWPP_Coal_2_MAPP_US | NWPP_Coal | MAPP_US | External | Shoulder | B13 | 600 | 150 | 0 | 72.54 | 59.28 | 8 | 0
2020 | NWPP_Coal_2_MAPP_US | NWPP_Coal | MAPP_US | External | Shoulder | B14 | 900 | 150 | 0 | 72.54 | 56.46 | 8 | 0
2020 | NWPP_Coal_2_MAPP_US | NWPP_Coal | MAPP_US | External | Shoulder | B15 | 1203 | 150 | 0 | 72.54 | 56.19 | 8 | 0
2020 | NWPP_Coal_2_MAPP_US | NWPP_Coal | MAPP_US | External | Summer | B1 | 10 | 150 | 150 | 76.23 | 97.8 | 8 | 13.58
2020 | NWPP_Coal_2_MAPP_US | NWPP_Coal | MAPP_US | External | Summer | B2 | 25 | 150 | 150 | 76.23 | 94.93 | 8 | 10.7
2020 | NWPP_Coal_2_MAPP_US | NWPP_Coal | MAPP_US | External | Summer | B3 | 75 | 150 | 150 | 72.51 | 96.42 | 8 | 15.92
2020 | NWPP_Coal_2_MAPP_US | NWPP_Coal | MAPP_US | External | Summer | B4 | 100 | 150 | 150 | 72.51 | 94.89 | 8 | 14.38
2020 | NWPP_Coal_2_MAPP_US | NWPP_Coal | MAPP_US | External | Summer | B5 | 200 | 150 | 150 | 72.51 | 87.85 | 8 | 7.35
2020 | NWPP_Coal_2_MAPP_US | NWPP_Coal | MAPP_US | External | Summer | B6 | 300 | 150 | 0 | 72.51 | 70.56 | 8 | 0
2020 | NWPP_Coal_2_MAPP_US | NWPP_Coal | MAPP_US | External | Summer | B7 | 400 | 150 | 0 | 72.51 | 61.86 | 8 | 0
2020 | NWPP_Coal_2_MAPP_US | NWPP_Coal | MAPP_US | External | Summer | B8 | 500 | 150 | 0 | 72.51 | 56.12 | 8 | 0
2020 | NWPP_Coal_2_MAPP_US | NWPP_Coal | MAPP_US | External | Summer | B9 | 800 | 150 | 0 | 72.51 | 55.69 | 8 | 0
2020 | NWPP_Coal_2_MAPP_US | NWPP_Coal | MAPP_US | External | Summer | B10 | 1262 | 150 | 0 | 72.51 | 55.67 | 8 | 0
2020 | NWPP_Coal_2_MAPP_US | NWPP_Coal | MAPP_US | External | Winter | B16 | 25 | 150 | 0 | 76.21 | 60.15 | 8 | 0
2020 | NWPP_Coal_2_MAPP_US | NWPP_Coal | MAPP_US | External | Winter | B17 | 100 | 150 | 0 | 76.21 | 63.39 | 8 | 0
2020 | NWPP_Coal_2_MAPP_US | NWPP_Coal | MAPP_US | External | Winter | B18 | 400 | 150 | 0 | 76.21 | 60.74 | 8 | 0
2020 | NWPP_Coal_2_MAPP_US | NWPP_Coal | MAPP_US | External | Winter | B19 | 700 | 150 | 0 | 76.21 | 60.15 | 8 | 0
2020 | NWPP_Coal_2_MAPP_US | NWPP_Coal | MAPP_US | External | Winter | B20 | 935 | 150 | 0 | 76.21 | 56.73 | 8 | 0
2020 | RMPA_2_MAPP_US | RMPA | MAPP_US | External | Shoulder | B11 | 25 | 200 | 0 | 70.35 | 69.59 | 8 | 0
2020 | RMPA_2_MAPP_US | RMPA | MAPP_US | External | Shoulder | B12 | 200 | 200 | 0 | 70.35 | 61.84 | 8 | 0
2020 | RMPA_2_MAPP_US | RMPA | MAPP_US | External | Shoulder | B13 | 600 | 200 | 0 | 67.64 | 59.28 | 8 | 0
2020 | RMPA_2_MAPP_US | RMPA | MAPP_US | External | Shoulder | B14 | 900 | 200 | 0 | 67.64 | 56.46 | 8 | 0
2020 | RMPA_2_MAPP_US | RMPA | MAPP_US | External | Shoulder | B15 | 1203 | 200 | 0 | 64.38 | 56.19 | 8 | 0
2020 | RMPA_2_MAPP_US | RMPA | MAPP_US | External | Summer | B1 | 10 | 200 | 0 | 97.35 | 97.8 | 8 | 0
2020 | RMPA_2_MAPP_US | RMPA | MAPP_US | External | Summer | B2 | 25 | 200 | 0 | 88.93 | 94.93 | 8 | 0
2020 | RMPA_2_MAPP_US | RMPA | MAPP_US | External | Summer | B3 | 75 | 200 | 0 | 95.42 | 96.42 | 8 | 0
2020 | RMPA_2_MAPP_US | RMPA | MAPP_US | External | Summer | B4 | 100 | 200 | 0 | 88.06 | 94.89 | 8 | 0
2020 | RMPA_2_MAPP_US | RMPA | MAPP_US | External | Summer | B5 | 200 | 200 | 0 | 80.67 | 87.85 | 8 | 0
2020 | RMPA_2_MAPP_US | RMPA | MAPP_US | External | Summer | B6 | 300 | 200 | 0 | 68.58 | 70.56 | 8 | 0
2020 | RMPA_2_MAPP_US | RMPA | MAPP_US | External | Summer | B7 | 400 | 200 | 0 | 68.58 | 61.86 | 8 | 0
2020 | RMPA_2_MAPP_US | RMPA | MAPP_US | External | Summer | B8 | 500 | 200 | 0 | 68.58 | 56.12 | 8 | 0
2020 | RMPA_2_MAPP_US | RMPA | MAPP_US | External | Summer | B9 | 800 | 200 | 0 | 66.5 | 55.69 | 8 | 0
2020 | RMPA_2_MAPP_US | RMPA | MAPP_US | External | Summer | B10 | 1262 | 200 | 0 | 64.27 | 55.67 | 8 | 0
2020 | RMPA_2_MAPP_US | RMPA | MAPP_US | External | Winter | B16 | 25 | 200 | 0 | 73.69 | 60.15 | 8 | 0
2020 | RMPA_2_MAPP_US | RMPA | MAPP_US | External | Winter | B17 | 100 | 200 | 0 | 73.69 | 63.39 | 8 | 0
2020 | RMPA_2_MAPP_US | RMPA | MAPP_US | External | Winter | B18 | 400 | 200 | 0 | 68.05 | 60.74 | 8 | 0
2020 | RMPA_2_MAPP_US | RMPA | MAPP_US | External | Winter | B19 | 700 | 200 | 0 | 68.05 | 60.15 | 8 | 0
2020 | RMPA_2_MAPP_US | RMPA | MAPP_US | External | Winter | B20 | 935 | 200 | 0 | 63.73 | 56.73 | 8 | 0
2020 | RMPA_2_NE | RMPA | NE | External | Shoulder | B11 | 25 | 310 | 0 | 70.35 | 71.59 | 8 | 0
2020 | RMPA_2_NE | RMPA | NE | External | Shoulder | B12 | 200 | 310 | 0 | 70.35 | 63.84 | 8 | 0
2020 | RMPA_2_NE | RMPA | NE | External | Shoulder | B13 | 600 | 310 | 0 | 67.64 | 61.28 | 8 | 0
2020 | RMPA_2_NE | RMPA | NE | External | Shoulder | B14 | 900 | 310 | 0 | 67.64 | 58.46 | 8 | 0
2020 | RMPA_2_NE | RMPA | NE | External | Shoulder | B15 | 1203 | 310 | 0 | 64.38 | 58.19 | 8 | 0
2020 | RMPA_2_NE | RMPA | NE | External | Summer | B1 | 10 | 310 | 0 | 97.35 | 104.8 | 8 | 0
2020 | RMPA_2_NE | RMPA | NE | External | Summer | B2 | 25 | 310 | 224.35 | 88.93 | 96.93 | 8 | 0
2020 | RMPA_2_NE | RMPA | NE | External | Summer | B3 | 75 | 310 | 170.82 | 95.42 | 103.42 | 8 | 0
2020 | RMPA_2_NE | RMPA | NE | External | Summer | B4 | 100 | 310 | 310 | 88.06 | 96.9 | 8 | 0.84
2020 | RMPA_2_NE | RMPA | NE | External | Summer | B5 | 200 | 310 | 310 | 80.67 | 89.85 | 8 | 1.18
2020 | RMPA_2_NE | RMPA | NE | External | Summer | B6 | 300 | 310 | 0 | 68.58 | 72.56 | 8 | 0
2020 | RMPA_2_NE | RMPA | NE | External | Summer | B7 | 400 | 310 | 0 | 68.58 | 65.02 | 8 | 0
2020 | RMPA_2_NE | RMPA | NE | External | Summer | B8 | 500 | 310 | 0 | 68.58 | 63.12 | 8 | 0
2020 | RMPA_2_NE | RMPA | NE | External | Summer | B9 | 800 | 310 | 0 | 66.5 | 61.5 | 8 | 0
2020 | RMPA_2_NE | RMPA | NE | External | Summer | B10 | 1262 | 310 | 0 | 64.27 | 57.67 | 8 | 0
2020 | RMPA_2_NE | RMPA | NE | External | Winter | B16 | 25 | 310 | 0 | 73.69 | 67.15 | 8 | 0
2020 | RMPA_2_NE | RMPA | NE | External | Winter | B17 | 100 | 310 | 0 | 73.69 | 65.39 | 8 | 0
2020 | RMPA_2_NE | RMPA | NE | External | Winter | B18 | 400 | 310 | 0 | 68.05 | 62.74 | 8 | 0
2020 | RMPA_2_NE | RMPA | NE | External | Winter | B19 | 700 | 310 | 0 | 68.05 | 62.15 | 8 | 0
2020 | RMPA_2_NE | RMPA | NE | External | Winter | B20 | 935 | 310 | 0 | 63.73 | 58.73 | 8 | 0
2020 | RMPA_2_SPP_N | RMPA | SPP_N | External | Shoulder | B11 | 25 | 210 | 0 | 70.35 | 67.33 | 8 | 0
2020 | RMPA_2_SPP_N | RMPA | SPP_N | External | Shoulder | B12 | 200 | 210 | 0 | 70.35 | 63.82 | 8 | 0
2020 | RMPA_2_SPP_N | RMPA | SPP_N | External | Shoulder | B13 | 600 | 210 | 0 | 67.64 | 61.28 | 8 | 0
2020 | RMPA_2_SPP_N | RMPA | SPP_N | External | Shoulder | B14 | 900 | 210 | 0 | 67.64 | 57 | 8 | 0
2020 | RMPA_2_SPP_N | RMPA | SPP_N | External | Shoulder | B15 | 1203 | 210 | 0 | 64.38 | 47.49 | 8 | 0
2020 | RMPA_2_SPP_N | RMPA | SPP_N | External | Summer | B1 | 10 | 210 | 0 | 97.35 | 64.82 | 8 | 0
2020 | RMPA_2_SPP_N | RMPA | SPP_N | External | Summer | B2 | 25 | 210 | 0 | 88.93 | 96.92 | 8 | 0
2020 | RMPA_2_SPP_N | RMPA | SPP_N | External | Summer | B3 | 75 | 210 | 0 | 95.42 | 100.28 | 8 | 0
2020 | RMPA_2_SPP_N | RMPA | SPP_N | External | Summer | B4 | 100 | 210 | 210 | 88.06 | 96.89 | 8 | 0.82
2020 | RMPA_2_SPP_N | RMPA | SPP_N | External | Summer | B5 | 200 | 210 | 210 | 80.67 | 89.84 | 8 | 1.17
2020 | RMPA_2_SPP_N | RMPA | SPP_N | External | Summer | B6 | 300 | 210 | 0 | 68.58 | 72.54 | 8 | 0
2020 | RMPA_2_SPP_N | RMPA | SPP_N | External | Summer | B7 | 400 | 210 | 0 | 68.58 | 65.01 | 8 | 0
2020 | RMPA_2_SPP_N | RMPA | SPP_N | External | Summer | B8 | 500 | 210 | 0 | 68.58 | 63.13 | 8 | 0
2020 | RMPA_2_SPP_N | RMPA | SPP_N | External | Summer | B9 | 800 | 210 | 0 | 66.5 | 61.52 | 8 | 0
2020 | RMPA_2_SPP_N | RMPA | SPP_N | External | Summer | B10 | 1262 | 210 | 0 | 64.27 | 57.67 | 8 | 0
2020 | RMPA_2_SPP_N | RMPA | SPP_N | External | Winter | B16 | 25 | 210 | 0 | 73.69 | 66.17 | 8 | 0
2020 | RMPA_2_SPP_N | RMPA | SPP_N | External | Winter | B17 | 100 | 210 | 0 | 73.69 | 62.69 | 8 | 0
2020 | RMPA_2_SPP_N | RMPA | SPP_N | External | Winter | B18 | 400 | 210 | 0 | 68.05 | 62.73 | 8 | 0
2020 | RMPA_2_SPP_N | RMPA | SPP_N | External | Winter | B19 | 700 | 210 | 0 | 68.05 | 61.28 | 8 | 0
2020 | RMPA_2_SPP_N | RMPA | SPP_N | External | Winter | B20 | 935 | 210 | 0 | 63.73 | 58.73 | 8 | 0
2020 | SPP_N_2_RMPA | SPP_N | RMPA | External | Shoulder | B11 | 25 | 210 | 0 | 67.33 | 70.35 | 5 | 0
2020 | SPP_N_2_RMPA | SPP_N | RMPA | External | Shoulder | B12 | 200 | 210 | 210 | 63.82 | 70.35 | 5 | 1.53
2020 | SPP_N_2_RMPA | SPP_N | RMPA | External | Shoulder | B13 | 600 | 210 | 210 | 61.28 | 67.64 | 5 | 1.36
2020 | SPP_N_2_RMPA | SPP_N | RMPA | External | Shoulder | B14 | 900 | 210 | 210 | 57 | 67.64 | 5 | 5.64
2020 | SPP_N_2_RMPA | SPP_N | RMPA | External | Shoulder | B15 | 1203 | 210 | 210 | 47.49 | 64.38 | 5 | 11.89
2020 | SPP_N_2_RMPA | SPP_N | RMPA | External | Summer | B1 | 10 | 210 | 210 | 64.82 | 97.35 | 5 | 27.53
2020 | SPP_N_2_RMPA | SPP_N | RMPA | External | Summer | B2 | 25 | 210 | 0 | 96.92 | 88.93 | 5 | 0
2020 | SPP_N_2_RMPA | SPP_N | RMPA | External | Summer | B3 | 75 | 210 | 0 | 100.28 | 95.42 | 5 | 0
2020 | SPP_N_2_RMPA | SPP_N | RMPA | External | Summer | B4 | 100 | 210 | 0 | 96.89 | 88.06 | 5 | 0
2020 | SPP_N_2_RMPA | SPP_N | RMPA | External | Summer | B5 | 200 | 210 | 0 | 89.84 | 80.67 | 5 | 0
2020 | SPP_N_2_RMPA | SPP_N | RMPA | External | Summer | B6 | 300 | 210 | 0 | 72.54 | 68.58 | 5 | 0
2020 | SPP_N_2_RMPA | SPP_N | RMPA | External | Summer | B7 | 400 | 210 | 0 | 65.01 | 68.58 | 5 | 0
2020 | SPP_N_2_RMPA | SPP_N | RMPA | External | Summer | B8 | 500 | 210 | 210 | 63.13 | 68.58 | 5 | 0.45
2020 | SPP_N_2_RMPA | SPP_N | RMPA | External | Summer | B9 | 800 | 210 | 0 | 61.52 | 66.5 | 5 | 0
2020 | SPP_N_2_RMPA | SPP_N | RMPA | External | Summer | B10 | 1262 | 210 | 210 | 57.67 | 64.27 | 5 | 1.6
2020 | SPP_N_2_RMPA | SPP_N | RMPA | External | Winter | B16 | 25 | 210 | 210 | 66.17 | 73.69 | 5 | 2.52
2020 | SPP_N_2_RMPA | SPP_N | RMPA | External | Winter | B17 | 100 | 210 | 210 | 62.69 | 73.69 | 5 | 6
2020 | SPP_N_2_RMPA | SPP_N | RMPA | External | Winter | B18 | 400 | 210 | 210 | 62.73 | 68.05 | 5 | 0.32
2020 | SPP_N_2_RMPA | SPP_N | RMPA | External | Winter | B19 | 700 | 210 | 210 | 61.28 | 68.05 | 5 | 1.77
2020 | SPP_N_2_RMPA | SPP_N | RMPA | External | Winter | B20 | 935 | 210 | 90.38 | 58.73 | 63.73 | 5 | 0
2020 | SPP_S_2_ERCOT | SPP_S | ERCOT | External | Shoulder | B11 | 25 | 800 | 800 | 67.32 | 95.94 | 5 | 23.62
2020 | SPP_S_2_ERCOT | SPP_S | ERCOT | External | Shoulder | B12 | 200 | 800 | 800 | 63.84 | 69.91 | 5 | 1.07
2020 | SPP_S_2_ERCOT | SPP_S | ERCOT | External | Shoulder | B13 | 600 | 800 | 0 | 61.29 | 65.28 | 5 | 0
2020 | SPP_S_2_ERCOT | SPP_S | ERCOT | External | Shoulder | B14 | 900 | 800 | 800 | 56.99 | 65.28 | 5 | 3.29
2020 | SPP_S_2_ERCOT | SPP_S | ERCOT | External | Shoulder | B15 | 1203 | 800 | 800 | 47.5 | 65.28 | 5 | 12.77
2020 | SPP_S_2_ERCOT | SPP_S | ERCOT | External | Summer | B1 | 10 | 800 | 800 | 64.09 | 108.25 | 5 | 39.15
2020 | SPP_S_2_ERCOT | SPP_S | ERCOT | External | Summer | B2 | 25 | 800 | 443.79 | 92.88 | 97.88 | 5 | 0
2020 | SPP_S_2_ERCOT | SPP_S | ERCOT | External | Summer | B3 | 75 | 800 | 0 | 92.88 | 94.24 | 5 | 0
2020 | SPP_S_2_ERCOT | SPP_S | ERCOT | External | Summer | B4 | 100 | 800 | 0 | 92.88 | 94.24 | 5 | 0
2020 | SPP_S_2_ERCOT | SPP_S | ERCOT | External | Summer | B5 | 200 | 800 | 538.06 | 89.24 | 94.24 | 5 | 0
2020 | SPP_S_2_ERCOT | SPP_S | ERCOT | External | Summer | B6 | 300 | 800 | 800 | 72.54 | 94.24 | 5 | 16.7
2020 | SPP_S_2_ERCOT | SPP_S | ERCOT | External | Summer | B7 | 400 | 800 | 775.01 | 65.02 | 70.02 | 5 | 0
2020 | SPP_S_2_ERCOT | SPP_S | ERCOT | External | Summer | B8 | 500 | 800 | 0 | 63.95 | 64.14 | 5 | 0
2020 | SPP_S_2_ERCOT | SPP_S | ERCOT | External | Summer | B9 | 800 | 800 | 0 | 62.71 | 64.14 | 5 | 0
2020 | SPP_S_2_ERCOT | SPP_S | ERCOT | External | Summer | B10 | 1262 | 800 | 800 | 57.68 | 64.14 | 5 | 1.45
2020 | SPP_S_2_ERCOT | SPP_S | ERCOT | External | Winter | B16 | 25 | 800 | 800 | 66.18 | 77.17 | 5 | 5.99
2020 | SPP_S_2_ERCOT | SPP_S | ERCOT | External | Winter | B17 | 100 | 800 | 800 | 62.71 | 69.91 | 5 | 2.2
2020 | SPP_S_2_ERCOT | SPP_S | ERCOT | External | Winter | B18 | 400 | 800 | 85.26 | 62.74 | 67.74 | 5 | 0
2020 | SPP_S_2_ERCOT | SPP_S | ERCOT | External | Winter | B19 | 700 | 800 | 800 | 61.27 | 67.74 | 5 | 1.48
2020 | SPP_S_2_ERCOT | SPP_S | ERCOT | External | Winter | B20 | 935 | 800 | 800 | 58.75 | 67.74 | 5 | 4
2025 | AZ_NM_SNV_Coal_2_SPP_S | AZ_NM_SNV_Coal | SPP_S | External | Shoulder | B11 | 25 | 400 | 0 | 72.74 | 73.95 | 8.17 | 0
2025 | AZ_NM_SNV_Coal_2_SPP_S | AZ_NM_SNV_Coal | SPP_S | External | Shoulder | B12 | 200 | 400 | 0 | 72.49 | 68.69 | 8.17 | 0
2025 | AZ_NM_SNV_Coal_2_SPP_S | AZ_NM_SNV_Coal | SPP_S | External | Shoulder | B13 | 600 | 400 | 0 | 72.49 | 66.51 | 8.17 | 0
2025 | AZ_NM_SNV_Coal_2_SPP_S | AZ_NM_SNV_Coal | SPP_S | External | Shoulder | B14 | 900 | 400 | 0 | 72.49 | 60.94 | 8.17 | 0
2025 | AZ_NM_SNV_Coal_2_SPP_S | AZ_NM_SNV_Coal | SPP_S | External | Shoulder | B15 | 1203 | 400 | 0 | 72.49 | 6.69 | 8.17 | 0
2025 | AZ_NM_SNV_Coal_2_SPP_S | AZ_NM_SNV_Coal | SPP_S | External | Summer | B1 | 10 | 400 | 0 | 107.48 | 71.59 | 8.17 | 0
2025 | AZ_NM_SNV_Coal_2_SPP_S | AZ_NM_SNV_Coal | SPP_S | External | Summer | B2 | 25 | 400 | 0 | 97.41 | 100.23 | 8.17 | 0
2025 | AZ_NM_SNV_Coal_2_SPP_S | AZ_NM_SNV_Coal | SPP_S | External | Summer | B3 | 75 | 400 | 0 | 97.41 | 101.08 | 8.17 | 0
2025 | AZ_NM_SNV_Coal_2_SPP_S | AZ_NM_SNV_Coal | SPP_S | External | Summer | B4 | 100 | 400 | 0 | 95.17 | 100.23 | 8.17 | 0
2025 | AZ_NM_SNV_Coal_2_SPP_S | AZ_NM_SNV_Coal | SPP_S | External | Summer | B5 | 200 | 400 | 400 | 87.03 | 100.23 | 8.17 | 5.04
2025 | AZ_NM_SNV_Coal_2_SPP_S | AZ_NM_SNV_Coal | SPP_S | External | Summer | B6 | 300 | 400 | 0 | 87.02 | 83.74 | 8.17 | 0
2025 | AZ_NM_SNV_Coal_2_SPP_S | AZ_NM_SNV_Coal | SPP_S | External | Summer | B7 | 400 | 400 | 0 | 78.84 | 74.02 | 8.17 | 0
2025 | AZ_NM_SNV_Coal_2_SPP_S | AZ_NM_SNV_Coal | SPP_S | External | Summer | B8 | 500 | 400 | 0 | 78.84 | 69.11 | 8.17 | 0
2025 | AZ_NM_SNV_Coal_2_SPP_S | AZ_NM_SNV_Coal | SPP_S | External | Summer | B9 | 800 | 400 | 0 | 75.3 | 68.95 | 8.17 | 0
2025 | AZ_NM_SNV_Coal_2_SPP_S | AZ_NM_SNV_Coal | SPP_S | External | Summer | B10 | 1262 | 400 | 0 | 70.69 | 60.05 | 8.17 | 0
2025 | AZ_NM_SNV_Coal_2_SPP_S | AZ_NM_SNV_Coal | SPP_S | External | Winter | B16 | 25 | 400 | 0 | 75.85 | 68.46 | 8.17 | 0
2025 | AZ_NM_SNV_Coal_2_SPP_S | AZ_NM_SNV_Coal | SPP_S | External | Winter | B17 | 100 | 400 | 0 | 75.85 | 68.13 | 8.17 | 0
2025 | AZ_NM_SNV_Coal_2_SPP_S | AZ_NM_SNV_Coal | SPP_S | External | Winter | B18 | 400 | 400 | 0 | 75.85 | 68.57 | 8.17 | 0
2025 | AZ_NM_SNV_Coal_2_SPP_S | AZ_NM_SNV_Coal | SPP_S | External | Winter | B19 | 700 | 400 | 0 | 75.85 | 66.09 | 8.17 | 0
2025 | AZ_NM_SNV_Coal_2_SPP_S | AZ_NM_SNV_Coal | SPP_S | External | Winter | B20 | 935 | 400 | 0 | 75.85 | 61.47 | 8.17 | 0
2025 | ERCOT_2_SPP_S | ERCOT | SPP_S | External | Shoulder | B11 | 25 | 800 | 0 | 78.95 | 73.95 | 8 | 0
2025 | ERCOT_2_SPP_S | ERCOT | SPP_S | External | Shoulder | B12 | 200 | 800 | 0 | 70.42 | 68.69 | 8 | 0
2025 | ERCOT_2_SPP_S | ERCOT | SPP_S | External | Shoulder | B13 | 600 | 800 | 0 | 70.42 | 66.51 | 8 | 0
2025 | ERCOT_2_SPP_S | ERCOT | SPP_S | External | Shoulder | B14 | 900 | 800 | 0 | 70.42 | 60.94 | 8 | 0
2025 | ERCOT_2_SPP_S | ERCOT | SPP_S | External | Shoulder | B15 | 1203 | 800 | 0 | 61.3 | 6.69 | 8 | 0
2025 | ERCOT_2_SPP_S | ERCOT | SPP_S | External | Summer | B1 | 10 | 800 | 0 | 110.2 | 71.59 | 8 | 0
2025 | ERCOT_2_SPP_S | ERCOT | SPP_S | External | Summer | B2 | 25 | 800 | 0 | 101.72 | 100.23 | 8 | 0
2025 | ERCOT_2_SPP_S | ERCOT | SPP_S | External | Summer | B3 | 75 | 800 | 0 | 101.72 | 101.08 | 8 | 0
2025 | ERCOT_2_SPP_S | ERCOT | SPP_S | External | Summer | B4 | 100 | 800 | 0 | 101.72 | 100.23 | 8 | 0
2025 | ERCOT_2_SPP_S | ERCOT | SPP_S | External | Summer | B5 | 200 | 800 | 0 | 101.72 | 100.23 | 8 | 0
2025 | ERCOT_2_SPP_S | ERCOT | SPP_S | External | Summer | B6 | 300 | 800 | 0 | 81.97 | 83.74 | 8 | 0
2025 | ERCOT_2_SPP_S | ERCOT | SPP_S | External | Summer | B7 | 400 | 800 | 0 | 75.53 | 74.02 | 8 | 0
2025 | ERCOT_2_SPP_S | ERCOT | SPP_S | External | Summer | B8 | 500 | 800 | 0 | 69.16 | 69.11 | 8 | 0
2025 | ERCOT_2_SPP_S | ERCOT | SPP_S | External | Summer | B9 | 800 | 800 | 0 | 69.16 | 68.95 | 8 | 0
2025 | ERCOT_2_SPP_S | ERCOT | SPP_S | External | Summer | B10 | 1262 | 800 | 0 | 69.16 | 60.05 | 8 | 0
2025 | ERCOT_2_SPP_S | ERCOT | SPP_S | External | Winter | B16 | 25 | 800 | 0 | 73.13 | 68.46 | 8 | 0
2025 | ERCOT_2_SPP_S | ERCOT | SPP_S | External | Winter | B17 | 100 | 800 | 0 | 73.13 | 68.13 | 8 | 0
2025 | ERCOT_2_SPP_S | ERCOT | SPP_S | External | Winter | B18 | 400 | 800 | 0 | 73.13 | 68.57 | 8 | 0
2025 | ERCOT_2_SPP_S | ERCOT | SPP_S | External | Winter | B19 | 700 | 800 | 0 | 73.13 | 66.09 | 8 | 0
2025 | ERCOT_2_SPP_S | ERCOT | SPP_S | External | Winter | B20 | 935 | 800 | 0 | 63.71 | 61.47 | 8 | 0
2025 | MAPP_US_2_RMPA | MAPP_US | RMPA | External | Shoulder | B11 | 25 | 200 | 0 | 69.7 | 76.45 | 8 | 0
2025 | MAPP_US_2_RMPA | MAPP_US | RMPA | External | Shoulder | B12 | 200 | 200 | 200 | 61.67 | 76.45 | 8 | 6.78
2025 | MAPP_US_2_RMPA | MAPP_US | RMPA | External | Shoulder | B13 | 600 | 200 | 200 | 59.49 | 76.45 | 8 | 8.96
2025 | MAPP_US_2_RMPA | MAPP_US | RMPA | External | Shoulder | B14 | 900 | 200 | 200 | 53.92 | 76.45 | 8 | 14.53
2025 | MAPP_US_2_RMPA | MAPP_US | RMPA | External | Shoulder | B15 | 1203 | 200 | 200 | 4.68 | 76.45 | 8 | 63.77
2025 | MAPP_US_2_RMPA | MAPP_US | RMPA | External | Summer | B1 | 10 | 200 | 0 | 106.04 | 112.01 | 8 | 0
2025 | MAPP_US_2_RMPA | MAPP_US | RMPA | External | Summer | B2 | 25 | 200 | 0 | 102.52 | 105.57 | 8 | 0
2025 | MAPP_US_2_RMPA | MAPP_US | RMPA | External | Summer | B3 | 75 | 200 | 0 | 101.82 | 105.57 | 8 | 0
2025 | MAPP_US_2_RMPA | MAPP_US | RMPA | External | Summer | B4 | 100 | 200 | 0 | 100.26 | 101.64 | 8 | 0
2025 | MAPP_US_2_RMPA | MAPP_US | RMPA | External | Summer | B5 | 200 | 200 | 0 | 93.23 | 95.17 | 8 | 0
2025 | MAPP_US_2_RMPA | MAPP_US | RMPA | External | Summer | B6 | 300 | 200 | 0 | 76.72 | 84.58 | 8 | 0
2025 | MAPP_US_2_RMPA | MAPP_US | RMPA | External | Summer | B7 | 400 | 200 | 200 | 68.05 | 78.84 | 8 | 2.79
2025 | MAPP_US_2_RMPA | MAPP_US | RMPA | External | Summer | B8 | 500 | 200 | 200 | 61.17 | 74.45 | 8 | 5.28
2025 | MAPP_US_2_RMPA | MAPP_US | RMPA | External | Summer | B9 | 800 | 200 | 200 | 58.98 | 74.45 | 8 | 7.48
2025 | MAPP_US_2_RMPA | MAPP_US | RMPA | External | Summer | B10 | 1262 | 200 | 200 | 50.5 | 74.45 | 8 | 15.95
2025 | MAPP_US_2_RMPA | MAPP_US | RMPA | External | Winter | B16 | 25 | 200 | 200 | 54.45 | 80.18 | 8 | 17.74
2025 | MAPP_US_2_RMPA | MAPP_US | RMPA | External | Winter | B17 | 100 | 200 | 200 | 54.47 | 80.18 | 8 | 17.72
2025 | MAPP_US_2_RMPA | MAPP_US | RMPA | External | Winter | B18 | 400 | 200 | 200 | 59.07 | 80.18 | 8 | 13.11
2025 | MAPP_US_2_RMPA | MAPP_US | RMPA | External | Winter | B19 | 700 | 200 | 200 | 59.07 | 80.18 | 8 | 13.11
2025 | MAPP_US_2_RMPA | MAPP_US | RMPA | External | Winter | B20 | 935 | 200 | 200 | 54.44 | 78.69 | 8 | 16.24
2025 | NE_2_RMPA | NE | RMPA | External | Shoulder | B11 | 25 | 310 | 0 | 76.7 | 76.45 | 5 | 0
2025 | NE_2_RMPA | NE | RMPA | External | Shoulder | B12 | 200 | 310 | 310 | 68.67 | 76.45 | 5 | 2.78
2025 | NE_2_RMPA | NE | RMPA | External | Shoulder | B13 | 600 | 310 | 310 | 66.49 | 76.45 | 5 | 4.96
2025 | NE_2_RMPA | NE | RMPA | External | Shoulder | B14 | 900 | 310 | 310 | 60.92 | 76.45 | 5 | 10.53
2025 | NE_2_RMPA | NE | RMPA | External | Shoulder | B15 | 1203 | 310 | 310 | 11.68 | 76.45 | 5 | 59.77
2025 | NE_2_RMPA | NE | RMPA | External | Summer | B1 | 10 | 310 | 0 | 113.04 | 112.01 | 5 | 0
2025 | NE_2_RMPA | NE | RMPA | External | Summer | B2 | 25 | 310 | 0 | 107.43 | 105.57 | 5 | 0
2025 | NE_2_RMPA | NE | RMPA | External | Summer | B3 | 75 | 310 | 0 | 108.82 | 105.57 | 5 | 0
2025 | NE_2_RMPA | NE | RMPA | External | Summer | B4 | 100 | 310 | 0 | 107.17 | 101.64 | 5 | 0
2025 | NE_2_RMPA | NE | RMPA | External | Summer | B5 | 200 | 310 | 0 | 100.23 | 95.17 | 5 | 0
2025 | NE_2_RMPA | NE | RMPA | External | Summer | B6 | 300 | 310 | 0 | 83.72 | 84.58 | 5 | 0
2025 | NE_2_RMPA | NE | RMPA | External | Summer | B7 | 400 | 310 | 0 | 73.99 | 78.84 | 5 | 0
2025 | NE_2_RMPA | NE | RMPA | External | Summer | B8 | 500 | 310 | 310 | 68.17 | 74.45 | 5 | 1.28
2025 | NE_2_RMPA | NE | RMPA | External | Summer | B9 | 800 | 310 | 310 | 65.98 | 74.45 | 5 | 3.48
2025 | NE_2_RMPA | NE | RMPA | External | Summer | B10 | 1262 | 310 | 310 | 59.49 | 74.45 | 5 | 9.97
2025 | NE_2_RMPA | NE | RMPA | External | Winter | B16 | 25 | 310 | 310 | 63.55 | 80.18 | 5 | 11.63
2025 | NE_2_RMPA | NE | RMPA | External | Winter | B17 | 100 | 310 | 310 | 63.55 | 80.18 | 5 | 11.63
2025 | NE_2_RMPA | NE | RMPA | External | Winter | B18 | 400 | 310 | 310 | 66.07 | 80.18 | 5 | 9.11
2025 | NE_2_RMPA | NE | RMPA | External | Winter | B19 | 700 | 310 | 310 | 66.07 | 80.18 | 5 | 9.11
2025 | NE_2_RMPA | NE | RMPA | External | Winter | B20 | 935 | 310 | 310 | 61.44 | 78.69 | 5 | 12.24
2025 | NWPP_Coal_2_MAPP_US | NWPP_Coal | MAPP_US | External | Shoulder | B11 | 25 | 150 | 0 | 85.26 | 69.7 | 8 | 0
2025 | NWPP_Coal_2_MAPP_US | NWPP_Coal | MAPP_US | External | Shoulder | B12 | 200 | 150 | 0 | 85.26 | 61.67 | 8 | 0
2025 | NWPP_Coal_2_MAPP_US | NWPP_Coal | MAPP_US | External | Shoulder | B13 | 600 | 150 | 0 | 85.26 | 59.49 | 8 | 0
2025 | NWPP_Coal_2_MAPP_US | NWPP_Coal | MAPP_US | External | Shoulder | B14 | 900 | 150 | 0 | 85.26 | 53.92 | 8 | 0
2025 | NWPP_Coal_2_MAPP_US | NWPP_Coal | MAPP_US | External | Shoulder | B15 | 1203 | 150 | 0 | 85.26 | 4.68 | 8 | 0
2025 | NWPP_Coal_2_MAPP_US | NWPP_Coal | MAPP_US | External | Summer | B1 | 10 | 150 | 0 | 99.31 | 106.04 | 8 | 0
2025 | NWPP_Coal_2_MAPP_US | NWPP_Coal | MAPP_US | External | Summer | B2 | 25 | 150 | 150 | 91.98 | 102.52 | 8 | 2.54
2025 | NWPP_Coal_2_MAPP_US | NWPP_Coal | MAPP_US | External | Summer | B3 | 75 | 150 | 150 | 90.24 | 101.82 | 8 | 3.58
2025 | NWPP_Coal_2_MAPP_US | NWPP_Coal | MAPP_US | External | Summer | B4 | 100 | 150 | 150 | 87 | 100.26 | 8 | 5.25
2025 | NWPP_Coal_2_MAPP_US | NWPP_Coal | MAPP_US | External | Summer | B5 | 200 | 150 | 0 | 87 | 93.23 | 8 | 0
2025 | NWPP_Coal_2_MAPP_US | NWPP_Coal | MAPP_US | External | Summer | B6 | 300 | 150 | 0 | 87 | 76.72 | 8 | 0
2025 | NWPP_Coal_2_MAPP_US | NWPP_Coal | MAPP_US | External | Summer | B7 | 400 | 150 | 0 | 87 | 68.05 | 8 | 0
2025 | NWPP_Coal_2_MAPP_US | NWPP_Coal | MAPP_US | External | Summer | B8 | 500 | 150 | 0 | 87 | 61.17 | 8 | 0
2025 | NWPP_Coal_2_MAPP_US | NWPP_Coal | MAPP_US | External | Summer | B9 | 800 | 150 | 0 | 87 | 58.98 | 8 | 0
2025 | NWPP_Coal_2_MAPP_US | NWPP_Coal | MAPP_US | External | Summer | B10 | 1262 | 150 | 0 | 87 | 50.5 | 8 | 0
2025 | NWPP_Coal_2_MAPP_US | NWPP_Coal | MAPP_US | External | Winter | B16 | 25 | 150 | 0 | 89.37 | 54.45 | 8 | 0
2025 | NWPP_Coal_2_MAPP_US | NWPP_Coal | MAPP_US | External | Winter | B17 | 100 | 150 | 0 | 89.37 | 54.47 | 8 | 0
2025 | NWPP_Coal_2_MAPP_US | NWPP_Coal | MAPP_US | External | Winter | B18 | 400 | 150 | 0 | 89.37 | 59.07 | 8 | 0
2025 | NWPP_Coal_2_MAPP_US | NWPP_Coal | MAPP_US | External | Winter | B19 | 700 | 150 | 0 | 89.37 | 59.07 | 8 | 0
2025 | NWPP_Coal_2_MAPP_US | NWPP_Coal | MAPP_US | External | Winter | B20 | 935 | 150 | 0 | 89.37 | 54.44 | 8 | 0
2025 | RMPA_2_MAPP_US | RMPA | MAPP_US | External | Shoulder | B11 | 25 | 200 | 0 | 76.45 | 69.7 | 8 | 0
2025 | RMPA_2_MAPP_US | RMPA | MAPP_US | External | Shoulder | B12 | 200 | 200 | 0 | 76.45 | 61.67 | 8 | 0
2025 | RMPA_2_MAPP_US | RMPA | MAPP_US | External | Shoulder | B13 | 600 | 200 | 0 | 76.45 | 59.49 | 8 | 0
2025 | RMPA_2_MAPP_US | RMPA | MAPP_US | External | Shoulder | B14 | 900 | 200 | 0 | 76.45 | 53.92 | 8 | 0
2025 | RMPA_2_MAPP_US | RMPA | MAPP_US | External | Shoulder | B15 | 1203 | 200 | 0 | 76.45 | 4.68 | 8 | 0
2025 | RMPA_2_MAPP_US | RMPA | MAPP_US | External | Summer | B1 | 10 | 200 | 0 | 112.01 | 106.04 | 8 | 0
2025 | RMPA_2_MAPP_US | RMPA | MAPP_US | External | Summer | B2 | 25 | 200 | 0 | 105.57 | 102.52 | 8 | 0
2025 | RMPA_2_MAPP_US | RMPA | MAPP_US | External | Summer | B3 | 75 | 200 | 0 | 105.57 | 101.82 | 8 | 0
2025 | RMPA_2_MAPP_US | RMPA | MAPP_US | External | Summer | B4 | 100 | 200 | 0 | 101.64 | 100.26 | 8 | 0
2025 | RMPA_2_MAPP_US | RMPA | MAPP_US | External | Summer | B5 | 200 | 200 | 0 | 95.17 | 93.23 | 8 | 0
2025 | RMPA_2_MAPP_US | RMPA | MAPP_US | External | Summer | B6 | 300 | 200 | 0 | 84.58 | 76.72 | 8 | 0
2025 | RMPA_2_MAPP_US | RMPA | MAPP_US | External | Summer | B7 | 400 | 200 | 0 | 78.84 | 68.05 | 8 | 0
2025 | RMPA_2_MAPP_US | RMPA | MAPP_US | External | Summer | B8 | 500 | 200 | 0 | 74.45 | 61.17 | 8 | 0
2025 | RMPA_2_MAPP_US | RMPA | MAPP_US | External | Summer | B9 | 800 | 200 | 0 | 74.45 | 58.98 | 8 | 0
2025 | RMPA_2_MAPP_US | RMPA | MAPP_US | External | Summer | B10 | 1262 | 200 | 0 | 74.45 | 50.5 | 8 | 0
2025 | RMPA_2_MAPP_US | RMPA | MAPP_US | External | Winter | B16 | 25 | 200 | 0 | 80.18 | 54.45 | 8 | 0
2025 | RMPA_2_MAPP_US | RMPA | MAPP_US | External | Winter | B17 | 100 | 200 | 0 | 80.18 | 54.47 | 8 | 0
2025 | RMPA_2_MAPP_US | RMPA | MAPP_US | External | Winter | B18 | 400 | 200 | 0 | 80.18 | 59.07 | 8 | 0
2025 | RMPA_2_MAPP_US | RMPA | MAPP_US | External | Winter | B19 | 700 | 200 | 0 | 80.18 | 59.07 | 8 | 0
2025 | RMPA_2_MAPP_US | RMPA | MAPP_US | External | Winter | B20 | 935 | 200 | 0 | 78.69 | 54.44 | 8 | 0
2025 | RMPA_2_NE | RMPA | NE | External | Shoulder | B11 | 25 | 310 | 0 | 76.45 | 76.7 | 8 | 0
2025 | RMPA_2_NE | RMPA | NE | External | Shoulder | B12 | 200 | 310 | 0 | 76.45 | 68.67 | 8 | 0
2025 | RMPA_2_NE | RMPA | NE | External | Shoulder | B13 | 600 | 310 | 0 | 76.45 | 66.49 | 8 | 0
2025 | RMPA_2_NE | RMPA | NE | External | Shoulder | B14 | 900 | 310 | 0 | 76.45 | 60.92 | 8 | 0
2025 | RMPA_2_NE | RMPA | NE | External | Shoulder | B15 | 1203 | 310 | 0 | 76.45 | 11.68 | 8 | 0
2025 | RMPA_2_NE | RMPA | NE | External | Summer | B1 | 10 | 310 | 0 | 112.01 | 113.04 | 8 | 0
2025 | RMPA_2_NE | RMPA | NE | External | Summer | B2 | 25 | 310 | 0 | 105.57 | 107.43 | 8 | 0
2025 | RMPA_2_NE | RMPA | NE | External | Summer | B3 | 75 | 310 | 0 | 105.57 | 108.82 | 8 | 0
2025 | RMPA_2_NE | RMPA | NE | External | Summer | B4 | 100 | 310 | 0 | 101.64 | 107.17 | 8 | 0
2025 | RMPA_2_NE | RMPA | NE | External | Summer | B5 | 200 | 310 | 0 | 95.17 | 100.23 | 8 | 0
2025 | RMPA_2_NE | RMPA | NE | External | Summer | B6 | 300 | 310 | 0 | 84.58 | 83.72 | 8 | 0
2025 | RMPA_2_NE | RMPA | NE | External | Summer | B7 | 400 | 310 | 0 | 78.84 | 73.99 | 8 | 0
2025 | RMPA_2_NE | RMPA | NE | External | Summer | B8 | 500 | 310 | 0 | 74.45 | 68.17 | 8 | 0
2025 | RMPA_2_NE | RMPA | NE | External | Summer | B9 | 800 | 310 | 0 | 74.45 | 65.98 | 8 | 0
2025 | RMPA_2_NE | RMPA | NE | External | Summer | B10 | 1262 | 310 | 0 | 74.45 | 59.49 | 8 | 0
2025 | RMPA_2_NE | RMPA | NE | External | Winter | B16 | 25 | 310 | 0 | 80.18 | 63.55 | 8 | 0
2025 | RMPA_2_NE | RMPA | NE | External | Winter | B17 | 100 | 310 | 0 | 80.18 | 63.55 | 8 | 0
2025 | RMPA_2_NE | RMPA | NE | External | Winter | B18 | 400 | 310 | 0 | 80.18 | 66.07 | 8 | 0
2025 | RMPA_2_NE | RMPA | NE | External | Winter | B19 | 700 | 310 | 0 | 80.18 | 66.07 | 8 | 0
2025 | RMPA_2_NE | RMPA | NE | External | Winter | B20 | 935 | 310 | 0 | 78.69 | 61.44 | 8 | 0
2025 | RMPA_2_SPP_N | RMPA | SPP_N | External | Shoulder | B11 | 25 | 210 | 0 | 76.45 | 76.71 | 8 | 0
2025 | RMPA_2_SPP_N | RMPA | SPP_N | External | Shoulder | B12 | 200 | 210 | 0 | 76.45 | 68.68 | 8 | 0
2025 | RMPA_2_SPP_N | RMPA | SPP_N | External | Shoulder | B13 | 600 | 210 | 0 | 76.45 | 66.5 | 8 | 0
2025 | RMPA_2_SPP_N | RMPA | SPP_N | External | Shoulder | B14 | 900 | 210 | 0 | 76.45 | 60.93 | 8 | 0
2025 | RMPA_2_SPP_N | RMPA | SPP_N | External | Shoulder | B15 | 1203 | 210 | 0 | 76.45 | 6.68 | 8 | 0
2025 | RMPA_2_SPP_N | RMPA | SPP_N | External | Summer | B1 | 10 | 210 | 0 | 112.01 | 84.69 | 8 | 0
2025 | RMPA_2_SPP_N | RMPA | SPP_N | External | Summer | B2 | 25 | 210 | 0 | 105.57 | 107.44 | 8 | 0
2025 | RMPA_2_SPP_N | RMPA | SPP_N | External | Summer | B3 | 75 | 210 | 0 | 105.57 | 108.83 | 8 | 0
2025 | RMPA_2_SPP_N | RMPA | SPP_N | External | Summer | B4 | 100 | 210 | 0 | 101.64 | 107.16 | 8 | 0
2025 | RMPA_2_SPP_N | RMPA | SPP_N | External | Summer | B5 | 200 | 210 | 0 | 95.17 | 100.24 | 8 | 0
2025 | RMPA_2_SPP_N | RMPA | SPP_N | External | Summer | B6 | 300 | 210 | 0 | 84.58 | 83.73 | 8 | 0
2025 | RMPA_2_SPP_N | RMPA | SPP_N | External | Summer | B7 | 400 | 210 | 0 | 78.84 | 74 | 8 | 0
2025 | RMPA_2_SPP_N | RMPA | SPP_N | External | Summer | B8 | 500 | 210 | 0 | 74.45 | 69.09 | 8 | 0
2025 | RMPA_2_SPP_N | RMPA | SPP_N | External | Summer | B9 | 800 | 210 | 0 | 74.45 | 68.94 | 8 | 0
2025 | RMPA_2_SPP_N | RMPA | SPP_N | External | Summer | B10 | 1262 | 210 | 0 | 74.45 | 60.04 | 8 | 0
2025 | RMPA_2_SPP_N | RMPA | SPP_N | External | Winter | B16 | 25 | 210 | 0 | 80.18 | 68.45 | 8 | 0
2025 | RMPA_2_SPP_N | RMPA | SPP_N | External | Winter | B17 | 100 | 210 | 0 | 80.18 | 68.12 | 8 | 0
2025 | RMPA_2_SPP_N | RMPA | SPP_N | External | Winter | B18 | 400 | 210 | 0 | 80.18 | 68.56 | 8 | 0
2025 | RMPA_2_SPP_N | RMPA | SPP_N | External | Winter | B19 | 700 | 210 | 0 | 80.18 | 66.08 | 8 | 0
2025 | RMPA_2_SPP_N | RMPA | SPP_N | External | Winter | B20 | 935 | 210 | 0 | 78.69 | 61.46 | 8 | 0
2025 | SPP_N_2_RMPA | SPP_N | RMPA | External | Shoulder | B11 | 25 | 210 | 0 | 76.71 | 76.45 | 5 | 0
2025 | SPP_N_2_RMPA | SPP_N | RMPA | External | Shoulder | B12 | 200 | 210 | 210 | 68.68 | 76.45 | 5 | 2.77
2025 | SPP_N_2_RMPA | SPP_N | RMPA | External | Shoulder | B13 | 600 | 210 | 210 | 66.5 | 76.45 | 5 | 4.95
2025 | SPP_N_2_RMPA | SPP_N | RMPA | External | Shoulder | B14 | 900 | 210 | 210 | 60.93 | 76.45 | 5 | 10.52
2025 | SPP_N_2_RMPA | SPP_N | RMPA | External | Shoulder | B15 | 1203 | 210 | 210 | 6.68 | 76.45 | 5 | 64.77
2025 | SPP_N_2_RMPA | SPP_N | RMPA | External | Summer | B1 | 10 | 210 | 210 | 84.69 | 112.01 | 5 | 22.32
2025 | SPP_N_2_RMPA | SPP_N | RMPA | External | Summer | B2 | 25 | 210 | 0 | 107.44 | 105.57 | 5 | 0
2025 | SPP_N_2_RMPA | SPP_N | RMPA | External | Summer | B3 | 75 | 210 | 0 | 108.83 | 105.57 | 5 | 0
2025 | SPP_N_2_RMPA | SPP_N | RMPA | External | Summer | B4 | 100 | 210 | 0 | 107.16 | 101.64 | 5 | 0
2025 | SPP_N_2_RMPA | SPP_N | RMPA | External | Summer | B5 | 200 | 210 | 0 | 100.24 | 95.17 | 5 | 0
2025 | SPP_N_2_RMPA | SPP_N | RMPA | External | Summer | B6 | 300 | 210 | 0 | 83.73 | 84.58 | 5 | 0
2025 | SPP_N_2_RMPA | SPP_N | RMPA | External | Summer | B7 | 400 | 210 | 0 | 74 | 78.84 | 5 | 0
2025 | SPP_N_2_RMPA | SPP_N | RMPA | External | Summer | B8 | 500 | 210 | 210 | 69.09 | 74.45 | 5 | 0.36
2025 | SPP_N_2_RMPA | SPP_N | RMPA | External | Summer | B9 | 800 | 210 | 210 | 68.94 | 74.45 | 5 | 0.52
2025 | SPP_N_2_RMPA | SPP_N | RMPA | External | Summer | B10 | 1262 | 210 | 210 | 60.04 | 74.45 | 5 | 9.41
2025 | SPP_N_2_RMPA | SPP_N | RMPA | External | Winter | B16 | 25 | 210 | 210 | 68.45 | 80.18 | 5 | 6.74
2025 | SPP_N_2_RMPA | SPP_N | RMPA | External | Winter | B17 | 100 | 210 | 210 | 68.12 | 80.18 | 5 | 7.06
2025 | SPP_N_2_RMPA | SPP_N | RMPA | External | Winter | B18 | 400 | 210 | 210 | 68.56 | 80.18 | 5 | 6.63
2025 | SPP_N_2_RMPA | SPP_N | RMPA | External | Winter | B19 | 700 | 210 | 210 | 66.08 | 80.18 | 5 | 9.1
2025 | SPP_N_2_RMPA | SPP_N | RMPA | External | Winter | B20 | 935 | 210 | 210 | 61.46 | 78.69 | 5 | 12.23
2025 | SPP_S_2_ERCOT | SPP_S | ERCOT | External | Shoulder | B11 | 25 | 800 | 756.47 | 73.95 | 78.95 | 5 | 0
2025 | SPP_S_2_ERCOT | SPP_S | ERCOT | External | Shoulder | B12 | 200 | 800 | 0 | 68.69 | 70.42 | 5 | 0
2025 | SPP_S_2_ERCOT | SPP_S | ERCOT | External | Shoulder | B13 | 600 | 800 | 0 | 66.51 | 70.42 | 5 | 0
2025 | SPP_S_2_ERCOT | SPP_S | ERCOT | External | Shoulder | B14 | 900 | 800 | 800 | 60.94 | 70.42 | 5 | 4.47
2025 | SPP_S_2_ERCOT | SPP_S | ERCOT | External | Shoulder | B15 | 1203 | 800 | 800 | 6.69 | 61.3 | 5 | 49.61
2025 | SPP_S_2_ERCOT | SPP_S | ERCOT | External | Summer | B1 | 10 | 800 | 800 | 71.59 | 110.2 | 5 | 33.62
2025 | SPP_S_2_ERCOT | SPP_S | ERCOT | External | Summer | B2 | 25 | 800 | 0 | 100.23 | 101.72 | 5 | 0
2025 | SPP_S_2_ERCOT | SPP_S | ERCOT | External | Summer | B3 | 75 | 800 | 0 | 101.08 | 101.72 | 5 | 0
2025 | SPP_S_2_ERCOT | SPP_S | ERCOT | External | Summer | B4 | 100 | 800 | 0 | 100.23 | 101.72 | 5 | 0
2025 | SPP_S_2_ERCOT | SPP_S | ERCOT | External | Summer | B5 | 200 | 800 | 0 | 100.23 | 101.72 | 5 | 0
2025 | SPP_S_2_ERCOT | SPP_S | ERCOT | External | Summer | B6 | 300 | 800 | 0 | 83.74 | 81.97 | 5 | 0
2025 | SPP_S_2_ERCOT | SPP_S | ERCOT | External | Summer | B7 | 400 | 800 | 0 | 74.02 | 75.53 | 5 | 0
2025 | SPP_S_2_ERCOT | SPP_S | ERCOT | External | Summer | B8 | 500 | 800 | 0 | 69.11 | 69.16 | 5 | 0
2025 | SPP_S_2_ERCOT | SPP_S | ERCOT | External | Summer | B9 | 800 | 800 | 0 | 68.95 | 69.16 | 5 | 0
2025 | SPP_S_2_ERCOT | SPP_S | ERCOT | External | Summer | B10 | 1262 | 800 | 800 | 60.05 | 69.16 | 5 | 4.11
2025 | SPP_S_2_ERCOT | SPP_S | ERCOT | External | Winter | B16 | 25 | 800 | 0 | 68.46 | 73.13 | 5 | 0
2025 | SPP_S_2_ERCOT | SPP_S | ERCOT | External | Winter | B17 | 100 | 800 | 552.98 | 68.13 | 73.13 | 5 | 0
2025 | SPP_S_2_ERCOT | SPP_S | ERCOT | External | Winter | B18 | 400 | 800 | 0 | 68.57 | 73.13 | 5 | 0
2025 | SPP_S_2_ERCOT | SPP_S | ERCOT | External | Winter | B19 | 700 | 800 | 800 | 66.09 | 73.13 | 5 | 2.04
2025 | SPP_S_2_ERCOT | SPP_S | ERCOT | External | Winter | B20 | 935 | 800 | 0 | 61.47 | 63.71 | 5 | 0
2030 | AZ_NM_SNV_Coal_2_SPP_S | AZ_NM_SNV_Coal | SPP_S | External | Shoulder | B11 | 25 | 400 | 0 | 92.7 | 90.17 | 8.17 | 0
2030 | AZ_NM_SNV_Coal_2_SPP_S | AZ_NM_SNV_Coal | SPP_S | External | Shoulder | B12 | 200 | 400 | 0 | 92.7 | 78.17 | 8.17 | 0
2030 | AZ_NM_SNV_Coal_2_SPP_S | AZ_NM_SNV_Coal | SPP_S | External | Shoulder | B13 | 600 | 400 | 0 | 92.7 | 78.1 | 8.17 | 0
2030 | AZ_NM_SNV_Coal_2_SPP_S | AZ_NM_SNV_Coal | SPP_S | External | Shoulder | B14 | 900 | 400 | 0 | 92.7 | 61.1 | 8.17 | 0
2030 | AZ_NM_SNV_Coal_2_SPP_S | AZ_NM_SNV_Coal | SPP_S | External | Shoulder | B15 | 1203 | 400 | 0 | 87.11 | 11.55 | 8.17 | 0
2030 | AZ_NM_SNV_Coal_2_SPP_S | AZ_NM_SNV_Coal | SPP_S | External | Summer | B1 | 10 | 400 | 0 | 130.67 | 88.69 | 8.17 | 0
2030 | AZ_NM_SNV_Coal_2_SPP_S | AZ_NM_SNV_Coal | SPP_S | External | Summer | B2 | 25 | 400 | 0 | 126.72 | 128.95 | 8.17 | 0
2030 | AZ_NM_SNV_Coal_2_SPP_S | AZ_NM_SNV_Coal | SPP_S | External | Summer | B3 | 75 | 400 | 0 | 126.72 | 130.05 | 8.17 | 0
2030 | AZ_NM_SNV_Coal_2_SPP_S | AZ_NM_SNV_Coal | SPP_S | External | Summer | B4 | 100 | 400 | 400 | 119.05 | 128.95 | 8.17 | 1.73
2030 | AZ_NM_SNV_Coal_2_SPP_S | AZ_NM_SNV_Coal | SPP_S | External | Summer | B5 | 200 | 400 | 400 | 105.49 | 121.25 | 8.17 | 7.59
2030 | AZ_NM_SNV_Coal_2_SPP_S | AZ_NM_SNV_Coal | SPP_S | External | Summer | B6 | 300 | 400 | 0 | 98.61 | 100.56 | 8.17 | 0
2030 | AZ_NM_SNV_Coal_2_SPP_S | AZ_NM_SNV_Coal | SPP_S | External | Summer | B7 | 400 | 400 | 0 | 96.7 | 92.07 | 8.17 | 0
2030 | AZ_NM_SNV_Coal_2_SPP_S | AZ_NM_SNV_Coal | SPP_S | External | Summer | B8 | 500 | 400 | 0 | 93.46 | 88.69 | 8.17 | 0
2030 | AZ_NM_SNV_Coal_2_SPP_S | AZ_NM_SNV_Coal | SPP_S | External | Summer | B9 | 800 | 400 | 0 | 90.73 | 88.49 | 8.17 | 0
2030 | AZ_NM_SNV_Coal_2_SPP_S | AZ_NM_SNV_Coal | SPP_S | External | Summer | B10 | 1262 | 400 | 0 | 90.73 | 76.67 | 8.17 | 0
2030 | AZ_NM_SNV_Coal_2_SPP_S | AZ_NM_SNV_Coal | SPP_S | External | Winter | B16 | 25 | 400 | 0 | 96.45 | 80.95 | 8.17 | 0
2030 | AZ_NM_SNV_Coal_2_SPP_S | AZ_NM_SNV_Coal | SPP_S | External | Winter | B17 | 100 | 400 | 0 | 96.45 | 80.95 | 8.17 | 0
2030 | AZ_NM_SNV_Coal_2_SPP_S | AZ_NM_SNV_Coal | SPP_S | External | Winter | B18 | 400 | 400 | 0 | 91.68 | 81.54 | 8.17 | 0
2030 | AZ_NM_SNV_Coal_2_SPP_S | AZ_NM_SNV_Coal | SPP_S | External | Winter | B19 | 700 | 400 | 0 | 91.68 | 80.95 | 8.17 | 0
2030 | AZ_NM_SNV_Coal_2_SPP_S | AZ_NM_SNV_Coal | SPP_S | External | Winter | B20 | 935 | 400 | 0 | 90.34 | 69.87 | 8.17 | 0
2030 | ERCOT_2_SPP_S | ERCOT | SPP_S | External | Shoulder | B11 | 25 | 800 | 0 | 98.43 | 90.17 | 8 | 0
2030 | ERCOT_2_SPP_S | ERCOT | SPP_S | External | Shoulder | B12 | 200 | 800 | 0 | 90.07 | 78.17 | 8 | 0
2030 | ERCOT_2_SPP_S | ERCOT | SPP_S | External | Shoulder | B13 | 600 | 800 | 0 | 90.07 | 78.1 | 8 | 0
2030 | ERCOT_2_SPP_S | ERCOT | SPP_S | External | Shoulder | B14 | 900 | 800 | 0 | 90.07 | 61.1 | 8 | 0
2030 | ERCOT_2_SPP_S | ERCOT | SPP_S | External | Shoulder | B15 | 1203 | 800 | 0 | 78.02 | 11.55 | 8 | 0
2030 | ERCOT_2_SPP_S | ERCOT | SPP_S | External | Summer | B1 | 10 | 800 | 0 | 147.98 | 88.69 | 8 | 0
2030 | ERCOT_2_SPP_S | ERCOT | SPP_S | External | Summer | B2 | 25 | 800 | 0 | 147.98 | 128.95 | 8 | 0
2030 | ERCOT_2_SPP_S | ERCOT | SPP_S | External | Summer | B3 | 75 | 800 | 0 | 130.77 | 130.05 | 8 | 0
2030 | ERCOT_2_SPP_S | ERCOT | SPP_S | External | Summer | B4 | 100 | 800 | 0 | 130.77 | 128.95 | 8 | 0
2030 | ERCOT_2_SPP_S | ERCOT | SPP_S | External | Summer | B5 | 200 | 800 | 0 | 116.98 | 121.25 | 8 | 0
2030 | ERCOT_2_SPP_S | ERCOT | SPP_S | External | Summer | B6 | 300 | 800 | 0 | 96.92 | 100.56 | 8 | 0
2030 | ERCOT_2_SPP_S | ERCOT | SPP_S | External | Summer | B7 | 400 | 800 | 0 | 88.69 | 92.07 | 8 | 0
2030 | ERCOT_2_SPP_S | ERCOT | SPP_S | External | Summer | B8 | 500 | 800 | 0 | 88.69 | 88.69 | 8 | 0
2030 | ERCOT_2_SPP_S | ERCOT | SPP_S | External | Summer | B9 | 800 | 800 | 0 | 88.69 | 88.49 | 8 | 0
2030 | ERCOT_2_SPP_S | ERCOT | SPP_S | External | Summer | B10 | 1262 | 800 | 0 | 88.69 | 76.67 | 8 | 0
2030 | ERCOT_2_SPP_S | ERCOT | SPP_S | External | Winter | B16 | 25 | 800 | 0 | 93.04 | 80.95 | 8 | 0
2030 | ERCOT_2_SPP_S | ERCOT | SPP_S | External | Winter | B17 | 100 | 800 | 0 | 93.04 | 80.95 | 8 | 0
2030 | ERCOT_2_SPP_S | ERCOT | SPP_S | External | Winter | B18 | 400 | 800 | 0 | 93.04 | 81.54 | 8 | 0
2030 | ERCOT_2_SPP_S | ERCOT | SPP_S | External | Winter | B19 | 700 | 800 | 0 | 93.04 | 80.95 | 8 | 0
2030 | ERCOT_2_SPP_S | ERCOT | SPP_S | External | Winter | B20 | 935 | 800 | 0 | 80.74 | 69.87 | 8 | 0
2030 | MAPP_US_2_RMPA | MAPP_US | RMPA | External | Shoulder | B11 | 25 | 200 | 200 | 80.33 | 92.33 | 8 | 4
2030 | MAPP_US_2_RMPA | MAPP_US | RMPA | External | Shoulder | B12 | 200 | 200 | 200 | 71.15 | 84.59 | 8 | 5.44
2030 | MAPP_US_2_RMPA | MAPP_US | RMPA | External | Shoulder | B13 | 600 | 200 | 200 | 69.61 | 84.59 | 8 | 6.98
2030 | MAPP_US_2_RMPA | MAPP_US | RMPA | External | Shoulder | B14 | 900 | 200 | 200 | 47.09 | 84.59 | 8 | 29.5
2030 | MAPP_US_2_RMPA | MAPP_US | RMPA | External | Shoulder | B15 | 1203 | 200 | 200 | 4.54 | 84.59 | 8 | 72.05
2030 | MAPP_US_2_RMPA | MAPP_US | RMPA | External | Summer | B1 | 10 | 200 | 0 | 133.87 | 138.84 | 8 | 0
2030 | MAPP_US_2_RMPA | MAPP_US | RMPA | External | Summer | B2 | 25 | 200 | 0 | 131.68 | 134.88 | 8 | 0
2030 | MAPP_US_2_RMPA | MAPP_US | RMPA | External | Summer | B3 | 75 | 200 | 0 | 133.87 | 134.88 | 8 | 0
2030 | MAPP_US_2_RMPA | MAPP_US | RMPA | External | Summer | B4 | 100 | 200 | 0 | 133.66 | 129.94 | 8 | 0
2030 | MAPP_US_2_RMPA | MAPP_US | RMPA | External | Summer | B5 | 200 | 200 | 0 | 114.23 | 113.23 | 8 | 0
2030 | MAPP_US_2_RMPA | MAPP_US | RMPA | External | Summer | B6 | 300 | 200 | 0 | 93.54 | 95.67 | 8 | 0
2030 | MAPP_US_2_RMPA | MAPP_US | RMPA | External | Summer | B7 | 400 | 200 | 200 | 83.9 | 95.67 | 8 | 3.77
2030 | MAPP_US_2_RMPA | MAPP_US | RMPA | External | Summer | B8 | 500 | 200 | 200 | 78.74 | 95.67 | 8 | 8.93
2030 | MAPP_US_2_RMPA | MAPP_US | RMPA | External | Summer | B9 | 800 | 200 | 200 | 73.76 | 95.67 | 8 | 13.91
2030 | MAPP_US_2_RMPA | MAPP_US | RMPA | External | Summer | B10 | 1262 | 200 | 200 | 62.6 | 95.67 | 8 | 25.07
2030 | MAPP_US_2_RMPA | MAPP_US | RMPA | External | Winter | B16 | 25 | 200 | 200 | 55.88 | 102.01 | 8 | 38.13
2030 | MAPP_US_2_RMPA | MAPP_US | RMPA | External | Winter | B17 | 100 | 200 | 200 | 64.86 | 102.01 | 8 | 29.15
2030 | MAPP_US_2_RMPA | MAPP_US | RMPA | External | Winter | B18 | 400 | 200 | 200 | 67.52 | 89.2 | 8 | 13.68
2030 | MAPP_US_2_RMPA | MAPP_US | RMPA | External | Winter | B19 | 700 | 200 | 200 | 67.52 | 89.2 | 8 | 13.68
2030 | MAPP_US_2_RMPA | MAPP_US | RMPA | External | Winter | B20 | 935 | 200 | 200 | 55.86 | 83.91 | 8 | 20.05
2030 | NE_2_RMPA | NE | RMPA | External | Shoulder | B11 | 25 | 310 | 41.43 | 87.33 | 92.33 | 5 | 0
2030 | NE_2_RMPA | NE | RMPA | External | Shoulder | B12 | 200 | 310 | 310 | 78.15 | 84.59 | 5 | 1.44
2030 | NE_2_RMPA | NE | RMPA | External | Shoulder | B13 | 600 | 310 | 310 | 78.08 | 84.59 | 5 | 1.51
2030 | NE_2_RMPA | NE | RMPA | External | Shoulder | B14 | 900 | 310 | 310 | 61.08 | 84.59 | 5 | 18.51
2030 | NE_2_RMPA | NE | RMPA | External | Shoulder | B15 | 1203 | 310 | 310 | 11.54 | 84.59 | 5 | 68.05
2030 | NE_2_RMPA | NE | RMPA | External | Summer | B1 | 10 | 310 | 0 | 140.87 | 138.84 | 5 | 0
2030 | NE_2_RMPA | NE | RMPA | External | Summer | B2 | 25 | 310 | 0 | 138.68 | 134.88 | 5 | 0
2030 | NE_2_RMPA | NE | RMPA | External | Summer | B3 | 75 | 310 | 0 | 140.87 | 134.88 | 5 | 0
2030 | NE_2_RMPA | NE | RMPA | External | Summer | B4 | 100 | 310 | 0 | 140.66 | 129.94 | 5 | 0
2030 | NE_2_RMPA | NE | RMPA | External | Summer | B5 | 200 | 310 | 0 | 121.23 | 113.23 | 5 | 0
2030 | NE_2_RMPA | NE | RMPA | External | Summer | B6 | 300 | 310 | 0 | 100.54 | 95.67 | 5 | 0
2030 | NE_2_RMPA | NE | RMPA | External | Summer | B7 | 400 | 310 | 0 | 90.9 | 95.67 | 5 | 0
2030 | NE_2_RMPA | NE | RMPA | External | Summer | B8 | 500 | 310 | 310 | 85.74 | 95.67 | 5 | 4.93
2030 | NE_2_RMPA | NE | RMPA | External | Summer | B9 | 800 | 310 | 310 | 82 | 95.67 | 5 | 8.68
2030 | NE_2_RMPA | NE | RMPA | External | Summer | B10 | 1262 | 310 | 310 | 76.59 | 95.67 | 5 | 14.08
2030 | NE_2_RMPA | NE | RMPA | External | Winter | B16 | 25 | 310 | 310 | 69.88 | 102.01 | 5 | 27.13
2030 | NE_2_RMPA | NE | RMPA | External | Winter | B17 | 100 | 310 | 310 | 78.86 | 102.01 | 5 | 18.15
2030 | NE_2_RMPA | NE | RMPA | External | Winter | B18 | 400 | 310 | 310 | 81.06 | 89.2 | 5 | 3.14
2030 | NE_2_RMPA | NE | RMPA | External | Winter | B19 | 700 | 310 | 310 | 80.93 | 89.2 | 5 | 3.27
2030 | NE_2_RMPA | NE | RMPA | External | Winter | B20 | 935 | 310 | 310 | 69.84 | 83.91 | 5 | 9.06
2030 | NWPP_Coal_2_MAPP_US | NWPP_Coal | MAPP_US | External | Shoulder | B11 | 25 | 150 | 0 | 92.75 | 80.33 | 8 | 0
2030 | NWPP_Coal_2_MAPP_US | NWPP_Coal | MAPP_US | External | Shoulder | B12 | 200 | 150 | 0 | 92.75 | 71.15 | 8 | 0
2030 | NWPP_Coal_2_MAPP_US | NWPP_Coal | MAPP_US | External | Shoulder | B13 | 600 | 150 | 0 | 92.75 | 69.61 | 8 | 0
2030 | NWPP_Coal_2_MAPP_US | NWPP_Coal | MAPP_US | External | Shoulder | B14 | 900 | 150 | 0 | 92.75 | 47.09 | 8 | 0
2030 | NWPP_Coal_2_MAPP_US | NWPP_Coal | MAPP_US | External | Shoulder | B15 | 1203 | 150 | 0 | 92.75 | 4.54 | 8 | 0
2030 | NWPP_Coal_2_MAPP_US | NWPP_Coal | MAPP_US | External | Summer | B1 | 10 | 150 | 150 | 119.02 | 133.87 | 8 | 6.85
2030 | NWPP_Coal_2_MAPP_US | NWPP_Coal | MAPP_US | External | Summer | B2 | 25 | 150 | 150 | 103.76 | 131.68 | 8 | 19.92
2030 | NWPP_Coal_2_MAPP_US | NWPP_Coal | MAPP_US | External | Summer | B3 | 75 | 150 | 150 | 98.59 | 133.87 | 8 | 27.28
2030 | NWPP_Coal_2_MAPP_US | NWPP_Coal | MAPP_US | External | Summer | B4 | 100 | 150 | 150 | 98.59 | 133.66 | 8 | 27.07
2030 | NWPP_Coal_2_MAPP_US | NWPP_Coal | MAPP_US | External | Summer | B5 | 200 | 150 | 150 | 98.59 | 114.23 | 8 | 7.64
2030 | NWPP_Coal_2_MAPP_US | NWPP_Coal | MAPP_US | External | Summer | B6 | 300 | 150 | 0 | 98.59 | 93.54 | 8 | 0
2030 | NWPP_Coal_2_MAPP_US | NWPP_Coal | MAPP_US | External | Summer | B7 | 400 | 150 | 0 | 98.59 | 83.9 | 8 | 0
2030 | NWPP_Coal_2_MAPP_US | NWPP_Coal | MAPP_US | External | Summer | B8 | 500 | 150 | 0 | 98.59 | 78.74 | 8 | 0
2030 | NWPP_Coal_2_MAPP_US | NWPP_Coal | MAPP_US | External | Summer | B9 | 800 | 150 | 0 | 98.59 | 73.76 | 8 | 0
2030 | NWPP_Coal_2_MAPP_US | NWPP_Coal | MAPP_US | External | Summer | B10 | 1262 | 150 | 0 | 98.59 | 62.6 | 8 | 0
2030 | NWPP_Coal_2_MAPP_US | NWPP_Coal | MAPP_US | External | Winter | B16 | 25 | 150 | 0 | 97.37 | 55.88 | 8 | 0
2030 | NWPP_Coal_2_MAPP_US | NWPP_Coal | MAPP_US | External | Winter | B17 | 100 | 150 | 0 | 97.37 | 64.86 | 8 | 0
2030 | NWPP_Coal_2_MAPP_US | NWPP_Coal | MAPP_US | External | Winter | B18 | 400 | 150 | 0 | 97.37 | 67.52 | 8 | 0
2030 | NWPP_Coal_2_MAPP_US | NWPP_Coal | MAPP_US | External | Winter | B19 | 700 | 150 | 0 | 97.37 | 67.52 | 8 | 0
2030 | NWPP_Coal_2_MAPP_US | NWPP_Coal | MAPP_US | External | Winter | B20 | 935 | 150 | 0 | 97.37 | 55.86 | 8 | 0
2030 | RMPA_2_MAPP_US | RMPA | MAPP_US | External | Shoulder | B11 | 25 | 200 | 0 | 92.33 | 80.33 | 8 | 0
2030 | RMPA_2_MAPP_US | RMPA | MAPP_US | External | Shoulder | B12 | 200 | 200 | 0 | 84.59 | 71.15 | 8 | 0
2030 | RMPA_2_MAPP_US | RMPA | MAPP_US | External | Shoulder | B13 | 600 | 200 | 0 | 84.59 | 69.61 | 8 | 0
2030 | RMPA_2_MAPP_US | RMPA | MAPP_US | External | Shoulder | B14 | 900 | 200 | 0 | 84.59 | 47.09 | 8 | 0
2030 | RMPA_2_MAPP_US | RMPA | MAPP_US | External | Shoulder | B15 | 1203 | 200 | 0 | 84.59 | 4.54 | 8 | 0
2030 | RMPA_2_MAPP_US | RMPA | MAPP_US | External | Summer | B1 | 10 | 200 | 0 | 138.84 | 133.87 | 8 | 0
2030 | RMPA_2_MAPP_US | RMPA | MAPP_US | External | Summer | B2 | 25 | 200 | 0 | 134.88 | 131.68 | 8 | 0
2030 | RMPA_2_MAPP_US | RMPA | MAPP_US | External | Summer | B3 | 75 | 200 | 0 | 134.88 | 133.87 | 8 | 0
2030 | RMPA_2_MAPP_US | RMPA | MAPP_US | External | Summer | B4 | 100 | 200 | 0 | 129.94 | 133.66 | 8 | 0
2030 | RMPA_2_MAPP_US | RMPA | MAPP_US | External | Summer | B5 | 200 | 200 | 0 | 113.23 | 114.23 | 8 | 0
2030 | RMPA_2_MAPP_US | RMPA | MAPP_US | External | Summer | B6 | 300 | 200 | 0 | 95.67 | 93.54 | 8 | 0
2030 | RMPA_2_MAPP_US | RMPA | MAPP_US | External | Summer | B7 | 400 | 200 | 0 | 95.67 | 83.9 | 8 | 0
2030 | RMPA_2_MAPP_US | RMPA | MAPP_US | External | Summer | B8 | 500 | 200 | 0 | 95.67 | 78.74 | 8 | 0
2030 | RMPA_2_MAPP_US | RMPA | MAPP_US | External | Summer | B9 | 800 | 200 | 0 | 95.67 | 73.76 | 8 | 0
2030 | RMPA_2_MAPP_US | RMPA | MAPP_US | External | Summer | B10 | 1262 | 200 | 0 | 95.67 | 62.6 | 8 | 0
2030 | RMPA_2_MAPP_US | RMPA | MAPP_US | External | Winter | B16 | 25 | 200 | 0 | 102.01 | 55.88 | 8 | 0
2030 | RMPA_2_MAPP_US | RMPA | MAPP_US | External | Winter | B17 | 100 | 200 | 0 | 102.01 | 64.86 | 8 | 0
2030 | RMPA_2_MAPP_US | RMPA | MAPP_US | External | Winter | B18 | 400 | 200 | 0 | 89.2 | 67.52 | 8 | 0
2030 | RMPA_2_MAPP_US | RMPA | MAPP_US | External | Winter | B19 | 700 | 200 | 0 | 89.2 | 67.52 | 8 | 0
2030 | RMPA_2_MAPP_US | RMPA | MAPP_US | External | Winter | B20 | 935 | 200 | 0 | 83.91 | 55.86 | 8 | 0
2030 | RMPA_2_NE | RMPA | NE | External | Shoulder | B11 | 25 | 310 | 0 | 92.33 | 87.33 | 8 | 0
2030 | RMPA_2_NE | RMPA | NE | External | Shoulder | B12 | 200 | 310 | 0 | 84.59 | 78.15 | 8 | 0
2030 | RMPA_2_NE | RMPA | NE | External | Shoulder | B13 | 600 | 310 | 0 | 84.59 | 78.08 | 8 | 0
2030 | RMPA_2_NE | RMPA | NE | External | Shoulder | B14 | 900 | 310 | 0 | 84.59 | 61.08 | 8 | 0
2030 | RMPA_2_NE | RMPA | NE | External | Shoulder | B15 | 1203 | 310 | 0 | 84.59 | 11.54 | 8 | 0
2030 | RMPA_2_NE | RMPA | NE | External | Summer | B1 | 10 | 310 | 0 | 138.84 | 140.87 | 8 | 0
2030 | RMPA_2_NE | RMPA | NE | External | Summer | B2 | 25 | 310 | 0 | 134.88 | 138.68 | 8 | 0
2030 | RMPA_2_NE | RMPA | NE | External | Summer | B3 | 75 | 310 | 0 | 134.88 | 140.87 | 8 | 0
2030 | RMPA_2_NE | RMPA | NE | External | Summer | B4 | 100 | 310 | 310 | 129.94 | 140.66 | 8 | 2.72
2030 | RMPA_2_NE | RMPA | NE | External | Summer | B5 | 200 | 310 | 291.54 | 113.23 | 121.23 | 8 | 0
2030 | RMPA_2_NE | RMPA | NE | External | Summer | B6 | 300 | 310 | 0 | 95.67 | 100.54 | 8 | 0
2030 | RMPA_2_NE | RMPA | NE | External | Summer | B7 | 400 | 310 | 0 | 95.67 | 90.9 | 8 | 0
2030 | RMPA_2_NE | RMPA | NE | External | Summer | B8 | 500 | 310 | 0 | 95.67 | 85.74 | 8 | 0
2030 | RMPA_2_NE | RMPA | NE | External | Summer | B9 | 800 | 310 | 0 | 95.67 | 82 | 8 | 0
2030 | RMPA_2_NE | RMPA | NE | External | Summer | B10 | 1262 | 310 | 0 | 95.67 | 76.59 | 8 | 0
2030 | RMPA_2_NE | RMPA | NE | External | Winter | B16 | 25 | 310 | 0 | 102.01 | 69.88 | 8 | 0
2030 | RMPA_2_NE | RMPA | NE | External | Winter | B17 | 100 | 310 | 0 | 102.01 | 78.86 | 8 | 0
2030 | RMPA_2_NE | RMPA | NE | External | Winter | B18 | 400 | 310 | 0 | 89.2 | 81.06 | 8 | 0
2030 | RMPA_2_NE | RMPA | NE | External | Winter | B19 | 700 | 310 | 0 | 89.2 | 80.93 | 8 | 0
2030 | RMPA_2_NE | RMPA | NE | External | Winter | B20 | 935 | 310 | 0 | 83.91 | 69.84 | 8 | 0
2030 | RMPA_2_SPP_N | RMPA | SPP_N | External | Shoulder | B11 | 25 | 210 | 0 | 92.33 | 90.16 | 8 | 0
2030 | RMPA_2_SPP_N | RMPA | SPP_N | External | Shoulder | B12 | 200 | 210 | 0 | 84.59 | 78.16 | 8 | 0
2030 | RMPA_2_SPP_N | RMPA | SPP_N | External | Shoulder | B13 | 600 | 210 | 0 | 84.59 | 78.09 | 8 | 0
2030 | RMPA_2_SPP_N | RMPA | SPP_N | External | Shoulder | B14 | 900 | 210 | 0 | 84.59 | 61.09 | 8 | 0
2030 | RMPA_2_SPP_N | RMPA | SPP_N | External | Shoulder | B15 | 1203 | 210 | 0 | 84.59 | 11.54 | 8 | 0
2030 | RMPA_2_SPP_N | RMPA | SPP_N | External | Summer | B1 | 10 | 210 | 0 | 138.84 | 133.84 | 8 | 0
2030 | RMPA_2_SPP_N | RMPA | SPP_N | External | Summer | B2 | 25 | 210 | 0 | 134.88 | 138.67 | 8 | 0
2030 | RMPA_2_SPP_N | RMPA | SPP_N | External | Summer | B3 | 75 | 210 | 0 | 134.88 | 140.89 | 8 | 0
2030 | RMPA_2_SPP_N | RMPA | SPP_N | External | Summer | B4 | 100 | 210 | 210 | 129.94 | 140.67 | 8 | 2.74
2030 | RMPA_2_SPP_N | RMPA | SPP_N | External | Summer | B5 | 200 | 210 | 210 | 113.23 | 121.25 | 8 | 0.01
2030 | RMPA_2_SPP_N | RMPA | SPP_N | External | Summer | B6 | 300 | 210 | 0 | 95.67 | 100.56 | 8 | 0
2030 | RMPA_2_SPP_N | RMPA | SPP_N | External | Summer | B7 | 400 | 210 | 0 | 95.67 | 92.06 | 8 | 0
2030 | RMPA_2_SPP_N | RMPA | SPP_N | External | Summer | B8 | 500 | 210 | 0 | 95.67 | 88.68 | 8 | 0
2030 | RMPA_2_SPP_N | RMPA | SPP_N | External | Summer | B9 | 800 | 210 | 0 | 95.67 | 87.76 | 8 | 0
2030 | RMPA_2_SPP_N | RMPA | SPP_N | External | Summer | B10 | 1262 | 210 | 0 | 95.67 | 76.6 | 8 | 0
2030 | RMPA_2_SPP_N | RMPA | SPP_N | External | Winter | B16 | 25 | 210 | 0 | 102.01 | 80.94 | 8 | 0
2030 | RMPA_2_SPP_N | RMPA | SPP_N | External | Winter | B17 | 100 | 210 | 0 | 102.01 | 78.87 | 8 | 0
2030 | RMPA_2_SPP_N | RMPA | SPP_N | External | Winter | B18 | 400 | 210 | 0 | 89.2 | 81.52 | 8 | 0
2030 | RMPA_2_SPP_N | RMPA | SPP_N | External | Winter | B19 | 700 | 210 | 0 | 89.2 | 80.94 | 8 | 0
2030 | RMPA_2_SPP_N | RMPA | SPP_N | External | Winter | B20 | 935 | 210 | 0 | 83.91 | 69.86 | 8 | 0
2030 | SPP_N_2_RMPA | SPP_N | RMPA | External | Shoulder | B11 | 25 | 210 | 0 | 90.16 | 92.33 | 5 | 0
2030 | SPP_N_2_RMPA | SPP_N | RMPA | External | Shoulder | B12 | 200 | 210 | 210 | 78.16 | 84.59 | 5 | 1.43
2030 | SPP_N_2_RMPA | SPP_N | RMPA | External | Shoulder | B13 | 600 | 210 | 210 | 78.09 | 84.59 | 5 | 1.5
2030 | SPP_N_2_RMPA | SPP_N | RMPA | External | Shoulder | B14 | 900 | 210 | 210 | 61.09 | 84.59 | 5 | 18.5
2030 | SPP_N_2_RMPA | SPP_N | RMPA | External | Shoulder | B15 | 1203 | 210 | 210 | 11.54 | 84.59 | 5 | 68.05
2030 | SPP_N_2_RMPA | SPP_N | RMPA | External | Summer | B1 | 10 | 210 | 22.18 | 133.84 | 138.84 | 5 | 0
2030 | SPP_N_2_RMPA | SPP_N | RMPA | External | Summer | B2 | 25 | 210 | 0 | 138.67 | 134.88 | 5 | 0
2030 | SPP_N_2_RMPA | SPP_N | RMPA | External | Summer | B3 | 75 | 210 | 0 | 140.89 | 134.88 | 5 | 0
2030 | SPP_N_2_RMPA | SPP_N | RMPA | External | Summer | B4 | 100 | 210 | 0 | 140.67 | 129.94 | 5 | 0
2030 | SPP_N_2_RMPA | SPP_N | RMPA | External | Summer | B5 | 200 | 210 | 0 | 121.25 | 113.23 | 5 | 0
2030 | SPP_N_2_RMPA | SPP_N | RMPA | External | Summer | B6 | 300 | 210 | 0 | 100.56 | 95.67 | 5 | 0
2030 | SPP_N_2_RMPA | SPP_N | RMPA | External | Summer | B7 | 400 | 210 | 0 | 92.06 | 95.67 | 5 | 0
2030 | SPP_N_2_RMPA | SPP_N | RMPA | External | Summer | B8 | 500 | 210 | 210 | 88.68 | 95.67 | 5 | 2
2030 | SPP_N_2_RMPA | SPP_N | RMPA | External | Summer | B9 | 800 | 210 | 210 | 87.76 | 95.67 | 5 | 2.91
2030 | SPP_N_2_RMPA | SPP_N | RMPA | External | Summer | B10 | 1262 | 210 | 210 | 76.6 | 95.67 | 5 | 14.07
2030 | SPP_N_2_RMPA | SPP_N | RMPA | External | Winter | B16 | 25 | 210 | 210 | 80.94 | 102.01 | 5 | 16.07
2030 | SPP_N_2_RMPA | SPP_N | RMPA | External | Winter | B17 | 100 | 210 | 210 | 78.87 | 102.01 | 5 | 18.13
2030 | SPP_N_2_RMPA | SPP_N | RMPA | External | Winter | B18 | 400 | 210 | 210 | 81.52 | 89.2 | 5 | 2.68
2030 | SPP_N_2_RMPA | SPP_N | RMPA | External | Winter | B19 | 700 | 210 | 210 | 80.94 | 89.2 | 5 | 3.26
2030 | SPP_N_2_RMPA | SPP_N | RMPA | External | Winter | B20 | 935 | 210 | 210 | 69.86 | 83.91 | 5 | 9.05
2030 | SPP_S_2_ERCOT | SPP_S | ERCOT | External | Shoulder | B11 | 25 | 800 | 800 | 90.17 | 98.43 | 5 | 3.26
2030 | SPP_S_2_ERCOT | SPP_S | ERCOT | External | Shoulder | B12 | 200 | 800 | 800 | 78.17 | 90.07 | 5 | 6.9
2030 | SPP_S_2_ERCOT | SPP_S | ERCOT | External | Shoulder | B13 | 600 | 800 | 800 | 78.1 | 90.07 | 5 | 6.97
2030 | SPP_S_2_ERCOT | SPP_S | ERCOT | External | Shoulder | B14 | 900 | 800 | 800 | 61.1 | 90.07 | 5 | 23.97
2030 | SPP_S_2_ERCOT | SPP_S | ERCOT | External | Shoulder | B15 | 1203 | 800 | 800 | 11.55 | 78.02 | 5 | 61.46
2030 | SPP_S_2_ERCOT | SPP_S | ERCOT | External | Summer | B1 | 10 | 800 | 800 | 88.69 | 147.98 | 5 | 54.29
2030 | SPP_S_2_ERCOT | SPP_S | ERCOT | External | Summer | B2 | 25 | 800 | 800 | 128.95 | 147.98 | 5 | 14.04
2030 | SPP_S_2_ERCOT | SPP_S | ERCOT | External | Summer | B3 | 75 | 800 | 0 | 130.05 | 130.77 | 5 | 0
2030 | SPP_S_2_ERCOT | SPP_S | ERCOT | External | Summer | B4 | 100 | 800 | 0 | 128.95 | 130.77 | 5 | 0
2030 | SPP_S_2_ERCOT | SPP_S | ERCOT | External | Summer | B5 | 200 | 800 | 0 | 121.25 | 116.98 | 5 | 0
2030 | SPP_S_2_ERCOT | SPP_S | ERCOT | External | Summer | B6 | 300 | 800 | 0 | 100.56 | 96.92 | 5 | 0
2030 | SPP_S_2_ERCOT | SPP_S | ERCOT | External | Summer | B7 | 400 | 800 | 0 | 92.07 | 88.69 | 5 | 0
2030 | SPP_S_2_ERCOT | SPP_S | ERCOT | External | Summer | B8 | 500 | 800 | 0 | 88.69 | 88.69 | 5 | 0
2030 | SPP_S_2_ERCOT | SPP_S | ERCOT | External | Summer | B9 | 800 | 800 | 0 | 88.49 | 88.69 | 5 | 0
2030 | SPP_S_2_ERCOT | SPP_S | ERCOT | External | Summer | B10 | 1262 | 800 | 800 | 76.67 | 88.69 | 5 | 7.03
2030 | SPP_S_2_ERCOT | SPP_S | ERCOT | External | Winter | B16 | 25 | 800 | 800 | 80.95 | 93.04 | 5 | 7.09
2030 | SPP_S_2_ERCOT | SPP_S | ERCOT | External | Winter | B17 | 100 | 800 | 800 | 80.95 | 93.04 | 5 | 7.09
2030 | SPP_S_2_ERCOT | SPP_S | ERCOT | External | Winter | B18 | 400 | 800 | 800 | 81.54 | 93.04 | 5 | 6.5
2030 | SPP_S_2_ERCOT | SPP_S | ERCOT | External | Winter | B19 | 700 | 800 | 800 | 80.95 | 93.04 | 5 | 7.09
2030 | SPP_S_2_ERCOT | SPP_S | ERCOT | External | Winter | B20 | 935 | 800 | 800 | 69.87 | 80.74 | 5 | 5.87
2035 | AZ_NM_SNV_Coal_2_SPP_S | AZ_NM_SNV_Coal | SPP_S | External | Shoulder | B11 | 25 | 400 | 369.88 | 126.35 | 134.51 | 8.17 | 0
2035 | AZ_NM_SNV_Coal_2_SPP_S | AZ_NM_SNV_Coal | SPP_S | External | Shoulder | B12 | 200 | 400 | 0 | 118.19 | 117.21 | 8.17 | 0
2035 | AZ_NM_SNV_Coal_2_SPP_S | AZ_NM_SNV_Coal | SPP_S | External | Shoulder | B13 | 600 | 400 | 0 | 116.19 | 114.76 | 8.17 | 0
2035 | AZ_NM_SNV_Coal_2_SPP_S | AZ_NM_SNV_Coal | SPP_S | External | Shoulder | B14 | 900 | 400 | 0 | 113.66 | 101.28 | 8.17 | 0
2035 | AZ_NM_SNV_Coal_2_SPP_S | AZ_NM_SNV_Coal | SPP_S | External | Shoulder | B15 | 1203 | 400 | 0 | 110.02 | 62.52 | 8.17 | 0
2035 | AZ_NM_SNV_Coal_2_SPP_S | AZ_NM_SNV_Coal | SPP_S | External | Summer | B1 | 10 | 400 | 0 | 193.65 | 134.62 | 8.17 | 0
2035 | AZ_NM_SNV_Coal_2_SPP_S | AZ_NM_SNV_Coal | SPP_S | External | Summer | B2 | 25 | 400 | 0 | 193.65 | 196.29 | 8.17 | 0
2035 | AZ_NM_SNV_Coal_2_SPP_S | AZ_NM_SNV_Coal | SPP_S | External | Summer | B3 | 75 | 400 | 400 | 165.34 | 196.29 | 8.17 | 22.79
2035 | AZ_NM_SNV_Coal_2_SPP_S | AZ_NM_SNV_Coal | SPP_S | External | Summer | B4 | 100 | 400 | 400 | 144.47 | 196.29 | 8.17 | 43.66
2035 | AZ_NM_SNV_Coal_2_SPP_S | AZ_NM_SNV_Coal | SPP_S | External | Summer | B5 | 200 | 400 | 340.16 | 142.06 | 150.23 | 8.17 | 0
2035 | AZ_NM_SNV_Coal_2_SPP_S | AZ_NM_SNV_Coal | SPP_S | External | Summer | B6 | 300 | 400 | 0 | 136.32 | 140.98 | 8.17 | 0
2035 | AZ_NM_SNV_Coal_2_SPP_S | AZ_NM_SNV_Coal | SPP_S | External | Summer | B7 | 400 | 400 | 0 | 136.32 | 137.36 | 8.17 | 0
2035 | AZ_NM_SNV_Coal_2_SPP_S | AZ_NM_SNV_Coal | SPP_S | External | Summer | B8 | 500 | 400 | 0 | 136.32 | 134.31 | 8.17 | 0
2035 | AZ_NM_SNV_Coal_2_SPP_S | AZ_NM_SNV_Coal | SPP_S | External | Summer | B9 | 800 | 400 | 0 | 136.31 | 118.63 | 8.17 | 0
2035 | AZ_NM_SNV_Coal_2_SPP_S | AZ_NM_SNV_Coal | SPP_S | External | Summer | B10 | 1262 | 400 | 0 | 120.19 | 110.89 | 8.17 | 0
2035 | AZ_NM_SNV_Coal_2_SPP_S | AZ_NM_SNV_Coal | SPP_S | External | Winter | B16 | 25 | 400 | 0 | 125.05 | 120.41 | 8.17 | 0
2035 | AZ_NM_SNV_Coal_2_SPP_S | AZ_NM_SNV_Coal | SPP_S | External | Winter | B17 | 100 | 400 | 0 | 118.19 | 115.46 | 8.17 | 0
2035 | AZ_NM_SNV_Coal_2_SPP_S | AZ_NM_SNV_Coal | SPP_S | External | Winter | B18 | 400 | 400 | 0 | 118.19 | 118.52 | 8.17 | 0
2035 | AZ_NM_SNV_Coal_2_SPP_S | AZ_NM_SNV_Coal | SPP_S | External | Winter | B19 | 700 | 400 | 0 | 118.19 | 115.48 | 8.17 | 0
2035 | AZ_NM_SNV_Coal_2_SPP_S | AZ_NM_SNV_Coal | SPP_S | External | Winter | B20 | 935 | 400 | 0 | 106.24 | 79.8 | 8.17 | 0
2035 | ERCOT_2_SPP_S | ERCOT | SPP_S | External | Shoulder | B11 | 25 | 800 | 0 | 136.08 | 134.51 | 8 | 0
2035 | ERCOT_2_SPP_S | ERCOT | SPP_S | External | Shoulder | B12 | 200 | 800 | 0 | 136.08 | 117.21 | 8 | 0
2035 | ERCOT_2_SPP_S | ERCOT | SPP_S | External | Shoulder | B13 | 600 | 800 | 0 | 117.14 | 114.76 | 8 | 0
2035 | ERCOT_2_SPP_S | ERCOT | SPP_S | External | Shoulder | B14 | 900 | 800 | 0 | 117.14 | 101.28 | 8 | 0
2035 | ERCOT_2_SPP_S | ERCOT | SPP_S | External | Shoulder | B15 | 1203 | 800 | 0 | 111.92 | 62.52 | 8 | 0
2035 | ERCOT_2_SPP_S | ERCOT | SPP_S | External | Summer | B1 | 10 | 800 | 0 | 222.14 | 134.62 | 8 | 0
2035 | ERCOT_2_SPP_S | ERCOT | SPP_S | External | Summer | B2 | 25 | 800 | 0 | 222.14 | 196.29 | 8 | 0
2035 | ERCOT_2_SPP_S | ERCOT | SPP_S | External | Summer | B3 | 75 | 800 | 659.1 | 188.29 | 196.29 | 8 | 0
2035 | ERCOT_2_SPP_S | ERCOT | SPP_S | External | Summer | B4 | 100 | 800 | 800 | 134.52 | 196.29 | 8 | 53.77
2035 | ERCOT_2_SPP_S | ERCOT | SPP_S | External | Summer | B5 | 200 | 800 | 800 | 134.52 | 150.23 | 8 | 7.71
2035 | ERCOT_2_SPP_S | ERCOT | SPP_S | External | Summer | B6 | 300 | 800 | 0 | 134.52 | 140.98 | 8 | 0
2035 | ERCOT_2_SPP_S | ERCOT | SPP_S | External | Summer | B7 | 400 | 800 | 0 | 134.52 | 137.36 | 8 | 0
2035 | ERCOT_2_SPP_S | ERCOT | SPP_S | External | Summer | B8 | 500 | 800 | 0 | 134.52 | 134.31 | 8 | 0
2035 | ERCOT_2_SPP_S | ERCOT | SPP_S | External | Summer | B9 | 800 | 800 | 0 | 115.82 | 118.63 | 8 | 0
2035 | ERCOT_2_SPP_S | ERCOT | SPP_S | External | Summer | B10 | 1262 | 800 | 0 | 115.82 | 110.89 | 8 | 0
2035 | ERCOT_2_SPP_S | ERCOT | SPP_S | External | Winter | B16 | 25 | 800 | 0 | 139.35 | 120.41 | 8 | 0
2035 | ERCOT_2_SPP_S | ERCOT | SPP_S | External | Winter | B17 | 100 | 800 | 0 | 139.35 | 115.46 | 8 | 0
2035 | ERCOT_2_SPP_S | ERCOT | SPP_S | External | Winter | B18 | 400 | 800 | 0 | 119.92 | 118.52 | 8 | 0
2035 | ERCOT_2_SPP_S | ERCOT | SPP_S | External | Winter | B19 | 700 | 800 | 0 | 119.92 | 115.48 | 8 | 0
2035 | ERCOT_2_SPP_S | ERCOT | SPP_S | External | Winter | B20 | 935 | 800 | 0 | 109.31 | 79.8 | 8 | 0
2035 | MAPP_US_2_RMPA | MAPP_US | RMPA | External | Shoulder | B11 | 25 | 200 | 0 | 124.31 | 119.75 | 8 | 0
2035 | MAPP_US_2_RMPA | MAPP_US | RMPA | External | Shoulder | B12 | 200 | 200 | 200 | 107.85 | 119.75 | 8 | 3.9
2035 | MAPP_US_2_RMPA | MAPP_US | RMPA | External | Shoulder | B13 | 600 | 200 | 200 | 107.76 | 119.75 | 8 | 3.99
2035 | MAPP_US_2_RMPA | MAPP_US | RMPA | External | Shoulder | B14 | 900 | 200 | 200 | 87.26 | 110.02 | 8 | 14.75
2035 | MAPP_US_2_RMPA | MAPP_US | RMPA | External | Shoulder | B15 | 1203 | 200 | 200 | 51.53 | 110.02 | 8 | 50.49
2035 | MAPP_US_2_RMPA | MAPP_US | RMPA | External | Summer | B1 | 10 | 200 | 0 | 212.95 | 211.95 | 8 | 0
2035 | MAPP_US_2_RMPA | MAPP_US | RMPA | External | Summer | B2 | 25 | 200 | 0 | 205.46 | 201.94 | 8 | 0
2035 | MAPP_US_2_RMPA | MAPP_US | RMPA | External | Summer | B3 | 75 | 200 | 0 | 205.95 | 205.99 | 8 | 0
2035 | MAPP_US_2_RMPA | MAPP_US | RMPA | External | Summer | B4 | 100 | 200 | 0 | 201.68 | 164.85 | 8 | 0
2035 | MAPP_US_2_RMPA | MAPP_US | RMPA | External | Summer | B5 | 200 | 200 | 0 | 158.23 | 150.23 | 8 | 0
2035 | MAPP_US_2_RMPA | MAPP_US | RMPA | External | Summer | B6 | 300 | 200 | 200 | 135.18 | 143.92 | 8 | 0.74
2035 | MAPP_US_2_RMPA | MAPP_US | RMPA | External | Summer | B7 | 400 | 200 | 200 | 124.48 | 143.92 | 8 | 11.44
2035 | MAPP_US_2_RMPA | MAPP_US | RMPA | External | Summer | B8 | 500 | 200 | 200 | 111.29 | 130.28 | 8 | 10.99
2035 | MAPP_US_2_RMPA | MAPP_US | RMPA | External | Summer | B9 | 800 | 200 | 200 | 106.4 | 128.14 | 8 | 13.74
2035 | MAPP_US_2_RMPA | MAPP_US | RMPA | External | Summer | B10 | 1262 | 200 | 200 | 96.88 | 121.86 | 8 | 16.98
2035 | MAPP_US_2_RMPA | MAPP_US | RMPA | External | Winter | B16 | 25 | 200 | 200 | 79.78 | 133.22 | 8 | 45.43
2035 | MAPP_US_2_RMPA | MAPP_US | RMPA | External | Winter | B17 | 100 | 200 | 200 | 98.88 | 126.35 | 8 | 19.47
2035 | MAPP_US_2_RMPA | MAPP_US | RMPA | External | Winter | B18 | 400 | 200 | 200 | 108.48 | 123.49 | 8 | 7.02
2035 | MAPP_US_2_RMPA | MAPP_US | RMPA | External | Winter | B19 | 700 | 200 | 200 | 108.48 | 123.49 | 8 | 7.02
2035 | MAPP_US_2_RMPA | MAPP_US | RMPA | External | Winter | B20 | 935 | 200 | 200 | 65.79 | 98.13 | 8 | 24.34
2035 | NE_2_RMPA | NE | RMPA | External | Shoulder | B11 | 25 | 310 | 0 | 134.49 | 119.75 | 5 | 0
2035 | NE_2_RMPA | NE | RMPA | External | Shoulder | B12 | 200 | 310 | 0 | 117.18 | 119.75 | 5 | 0
2035 | NE_2_RMPA | NE | RMPA | External | Shoulder | B13 | 600 | 310 | 0 | 114.76 | 119.75 | 5 | 0
2035 | NE_2_RMPA | NE | RMPA | External | Shoulder | B14 | 900 | 310 | 310 | 101.26 | 110.02 | 5 | 3.75
2035 | NE_2_RMPA | NE | RMPA | External | Shoulder | B15 | 1203 | 310 | 310 | 62.51 | 110.02 | 5 | 42.51
2035 | NE_2_RMPA | NE | RMPA | External | Summer | B1 | 10 | 310 | 0 | 219.95 | 211.95 | 5 | 0
2035 | NE_2_RMPA | NE | RMPA | External | Summer | B2 | 25 | 310 | 0 | 212.46 | 201.94 | 5 | 0
2035 | NE_2_RMPA | NE | RMPA | External | Summer | B3 | 75 | 310 | 0 | 214.01 | 205.99 | 5 | 0
2035 | NE_2_RMPA | NE | RMPA | External | Summer | B4 | 100 | 310 | 0 | 208.68 | 164.85 | 5 | 0
2035 | NE_2_RMPA | NE | RMPA | External | Summer | B5 | 200 | 310 | 0 | 165.23 | 150.23 | 5 | 0
2035 | NE_2_RMPA | NE | RMPA | External | Summer | B6 | 300 | 310 | 0 | 142.18 | 143.92 | 5 | 0
2035 | NE_2_RMPA | NE | RMPA | External | Summer | B7 | 400 | 310 | 310 | 137.36 | 143.92 | 5 | 1.56
2035 | NE_2_RMPA | NE | RMPA | External | Summer | B8 | 500 | 310 | 276.3 | 125.28 | 130.28 | 5 | 0
2035 | NE_2_RMPA | NE | RMPA | External | Summer | B9 | 800 | 310 | 310 | 118.6 | 128.14 | 5 | 4.54
2035 | NE_2_RMPA | NE | RMPA | External | Summer | B10 | 1262 | 310 | 310 | 110.88 | 121.86 | 5 | 5.98
2035 | NE_2_RMPA | NE | RMPA | External | Winter | B16 | 25 | 310 | 310 | 110.99 | 133.22 | 5 | 17.22
2035 | NE_2_RMPA | NE | RMPA | External | Winter | B17 | 100 | 310 | 310 | 112.88 | 126.35 | 5 | 8.47
2035 | NE_2_RMPA | NE | RMPA | External | Winter | B18 | 400 | 310 | 290.19 | 118.49 | 123.49 | 5 | 0
2035 | NE_2_RMPA | NE | RMPA | External | Winter | B19 | 700 | 310 | 310 | 115.48 | 123.49 | 5 | 3.02
2035 | NE_2_RMPA | NE | RMPA | External | Winter | B20 | 935 | 310 | 310 | 79.78 | 98.13 | 5 | 13.35
2035 | NWPP_Coal_2_MAPP_US | NWPP_Coal | MAPP_US | External | Shoulder | B11 | 25 | 150 | 0 | 118.18 | 124.31 | 8 | 0
2035 | NWPP_Coal_2_MAPP_US | NWPP_Coal | MAPP_US | External | Shoulder | B12 | 200 | 150 | 0 | 118.18 | 107.85 | 8 | 0
2035 | NWPP_Coal_2_MAPP_US | NWPP_Coal | MAPP_US | External | Shoulder | B13 | 600 | 150 | 0 | 118.18 | 107.76 | 8 | 0
2035 | NWPP_Coal_2_MAPP_US | NWPP_Coal | MAPP_US | External | Shoulder | B14 | 900 | 150 | 0 | 118.18 | 87.26 | 8 | 0
2035 | NWPP_Coal_2_MAPP_US | NWPP_Coal | MAPP_US | External | Shoulder | B15 | 1203 | 150 | 0 | 118.18 | 51.53 | 8 | 0
2035 | NWPP_Coal_2_MAPP_US | NWPP_Coal | MAPP_US | External | Summer | B1 | 10 | 150 | 150 | 142.58 | 212.95 | 8 | 62.37
2035 | NWPP_Coal_2_MAPP_US | NWPP_Coal | MAPP_US | External | Summer | B2 | 25 | 150 | 150 | 136.31 | 205.46 | 8 | 61.15
2035 | NWPP_Coal_2_MAPP_US | NWPP_Coal | MAPP_US | External | Summer | B3 | 75 | 150 | 150 | 136.31 | 205.95 | 8 | 61.64
2035 | NWPP_Coal_2_MAPP_US | NWPP_Coal | MAPP_US | External | Summer | B4 | 100 | 150 | 150 | 136.31 | 201.68 | 8 | 57.38
2035 | NWPP_Coal_2_MAPP_US | NWPP_Coal | MAPP_US | External | Summer | B5 | 200 | 150 | 150 | 136.31 | 158.23 | 8 | 13.92
2035 | NWPP_Coal_2_MAPP_US | NWPP_Coal | MAPP_US | External | Summer | B6 | 300 | 150 | 0 | 136.31 | 135.18 | 8 | 0
2035 | NWPP_Coal_2_MAPP_US | NWPP_Coal | MAPP_US | External | Summer | B7 | 400 | 150 | 0 | 136.31 | 124.48 | 8 | 0
2035 | NWPP_Coal_2_MAPP_US | NWPP_Coal | MAPP_US | External | Summer | B8 | 500 | 150 | 0 | 136.31 | 111.29 | 8 | 0
2035 | NWPP_Coal_2_MAPP_US | NWPP_Coal | MAPP_US | External | Summer | B9 | 800 | 150 | 0 | 136.31 | 106.4 | 8 | 0
2035 | NWPP_Coal_2_MAPP_US | NWPP_Coal | MAPP_US | External | Summer | B10 | 1262 | 150 | 0 | 136.31 | 96.88 | 8 | 0
2035 | NWPP_Coal_2_MAPP_US | NWPP_Coal | MAPP_US | External | Winter | B16 | 25 | 150 | 0 | 118.18 | 79.78 | 8 | 0
2035 | NWPP_Coal_2_MAPP_US | NWPP_Coal | MAPP_US | External | Winter | B17 | 100 | 150 | 0 | 118.18 | 98.88 | 8 | 0
2035 | NWPP_Coal_2_MAPP_US | NWPP_Coal | MAPP_US | External | Winter | B18 | 400 | 150 | 0 | 118.18 | 108.48 | 8 | 0
2035 | NWPP_Coal_2_MAPP_US | NWPP_Coal | MAPP_US | External | Winter | B19 | 700 | 150 | 0 | 118.18 | 108.48 | 8 | 0
2035 | NWPP_Coal_2_MAPP_US | NWPP_Coal | MAPP_US | External | Winter | B20 | 935 | 150 | 0 | 118.18 | 65.79 | 8 | 0
2035 | RMPA_2_MAPP_US | RMPA | MAPP_US | External | Shoulder | B11 | 25 | 200 | 0 | 119.75 | 124.31 | 8 | 0
2035 | RMPA_2_MAPP_US | RMPA | MAPP_US | External | Shoulder | B12 | 200 | 200 | 0 | 119.75 | 107.85 | 8 | 0
2035 | RMPA_2_MAPP_US | RMPA | MAPP_US | External | Shoulder | B13 | 600 | 200 | 0 | 119.75 | 107.76 | 8 | 0
2035 | RMPA_2_MAPP_US | RMPA | MAPP_US | External | Shoulder | B14 | 900 | 200 | 0 | 110.02 | 87.26 | 8 | 0
2035 | RMPA_2_MAPP_US | RMPA | MAPP_US | External | Shoulder | B15 | 1203 | 200 | 0 | 110.02 | 51.53 | 8 | 0
2035 | RMPA_2_MAPP_US | RMPA | MAPP_US | External | Summer | B1 | 10 | 200 | 0 | 211.95 | 212.95 | 8 | 0
2035 | RMPA_2_MAPP_US | RMPA | MAPP_US | External | Summer | B2 | 25 | 200 | 0 | 201.94 | 205.46 | 8 | 0
2035 | RMPA_2_MAPP_US | RMPA | MAPP_US | External | Summer | B3 | 75 | 200 | 0 | 205.99 | 205.95 | 8 | 0
2035 | RMPA_2_MAPP_US | RMPA | MAPP_US | External | Summer | B4 | 100 | 200 | 200 | 164.85 | 201.68 | 8 | 28.83
2035 | RMPA_2_MAPP_US | RMPA | MAPP_US | External | Summer | B5 | 200 | 200 | 71.3 | 150.23 | 158.23 | 8 | 0
2035 | RMPA_2_MAPP_US | RMPA | MAPP_US | External | Summer | B6 | 300 | 200 | 0 | 143.92 | 135.18 | 8 | 0
2035 | RMPA_2_MAPP_US | RMPA | MAPP_US | External | Summer | B7 | 400 | 200 | 0 | 143.92 | 124.48 | 8 | 0
2035 | RMPA_2_MAPP_US | RMPA | MAPP_US | External | Summer | B8 | 500 | 200 | 0 | 130.28 | 111.29 | 8 | 0
2035 | RMPA_2_MAPP_US | RMPA | MAPP_US | External | Summer | B9 | 800 | 200 | 0 | 128.14 | 106.4 | 8 | 0
2035 | RMPA_2_MAPP_US | RMPA | MAPP_US | External | Summer | B10 | 1262 | 200 | 0 | 121.86 | 96.88 | 8 | 0
2035 | RMPA_2_MAPP_US | RMPA | MAPP_US | External | Winter | B16 | 25 | 200 | 0 | 133.22 | 79.78 | 8 | 0
2035 | RMPA_2_MAPP_US | RMPA | MAPP_US | External | Winter | B17 | 100 | 200 | 0 | 126.35 | 98.88 | 8 | 0
2035 | RMPA_2_MAPP_US | RMPA | MAPP_US | External | Winter | B18 | 400 | 200 | 0 | 123.49 | 108.48 | 8 | 0
2035 | RMPA_2_MAPP_US | RMPA | MAPP_US | External | Winter | B19 | 700 | 200 | 0 | 123.49 | 108.48 | 8 | 0
2035 | RMPA_2_MAPP_US | RMPA | MAPP_US | External | Winter | B20 | 935 | 200 | 0 | 98.13 | 65.79 | 8 | 0
2035 | RMPA_2_NE | RMPA | NE | External | Shoulder | B11 | 25 | 310 | 310 | 119.75 | 134.49 | 8 | 6.74
2035 | RMPA_2_NE | RMPA | NE | External | Shoulder | B12 | 200 | 310 | 0 | 119.75 | 117.18 | 8 | 0
2035 | RMPA_2_NE | RMPA | NE | External | Shoulder | B13 | 600 | 310 | 0 | 119.75 | 114.76 | 8 | 0
2035 | RMPA_2_NE | RMPA | NE | External | Shoulder | B14 | 900 | 310 | 0 | 110.02 | 101.26 | 8 | 0
2035 | RMPA_2_NE | RMPA | NE | External | Shoulder | B15 | 1203 | 310 | 0 | 110.02 | 62.51 | 8 | 0
2035 | RMPA_2_NE | RMPA | NE | External | Summer | B1 | 10 | 310 | 196.6 | 211.95 | 219.95 | 8 | 0
2035 | RMPA_2_NE | RMPA | NE | External | Summer | B2 | 25 | 310 | 310 | 201.94 | 212.46 | 8 | 2.52
2035 | RMPA_2_NE | RMPA | NE | External | Summer | B3 | 75 | 310 | 310 | 205.99 | 214.01 | 8 | 0.01
2035 | RMPA_2_NE | RMPA | NE | External | Summer | B4 | 100 | 310 | 310 | 164.85 | 208.68 | 8 | 35.83
2035 | RMPA_2_NE | RMPA | NE | External | Summer | B5 | 200 | 310 | 310 | 150.23 | 165.23 | 8 | 7
2035 | RMPA_2_NE | RMPA | NE | External | Summer | B6 | 300 | 310 | 0 | 143.92 | 142.18 | 8 | 0
2035 | RMPA_2_NE | RMPA | NE | External | Summer | B7 | 400 | 310 | 0 | 143.92 | 137.36 | 8 | 0
2035 | RMPA_2_NE | RMPA | NE | External | Summer | B8 | 500 | 310 | 0 | 130.28 | 125.28 | 8 | 0
2035 | RMPA_2_NE | RMPA | NE | External | Summer | B9 | 800 | 310 | 0 | 128.14 | 118.6 | 8 | 0
2035 | RMPA_2_NE | RMPA | NE | External | Summer | B10 | 1262 | 310 | 0 | 121.86 | 110.88 | 8 | 0
2035 | RMPA_2_NE | RMPA | NE | External | Winter | B16 | 25 | 310 | 0 | 133.22 | 110.99 | 8 | 0
2035 | RMPA_2_NE | RMPA | NE | External | Winter | B17 | 100 | 310 | 0 | 126.35 | 112.88 | 8 | 0
2035 | RMPA_2_NE | RMPA | NE | External | Winter | B18 | 400 | 310 | 0 | 123.49 | 118.49 | 8 | 0
2035 | RMPA_2_NE | RMPA | NE | External | Winter | B19 | 700 | 310 | 0 | 123.49 | 115.48 | 8 | 0
2035 | RMPA_2_NE | RMPA | NE | External | Winter | B20 | 935 | 310 | 0 | 98.13 | 79.78 | 8 | 0
2035 | RMPA_2_SPP_N | RMPA | SPP_N | External | Shoulder | B11 | 25 | 210 | 210 | 119.75 | 134.5 | 8 | 6.75
2035 | RMPA_2_SPP_N | RMPA | SPP_N | External | Shoulder | B12 | 200 | 210 | 0 | 119.75 | 117.19 | 8 | 0
2035 | RMPA_2_SPP_N | RMPA | SPP_N | External | Shoulder | B13 | 600 | 210 | 0 | 119.75 | 114.75 | 8 | 0
2035 | RMPA_2_SPP_N | RMPA | SPP_N | External | Shoulder | B14 | 900 | 210 | 0 | 110.02 | 101.26 | 8 | 0
2035 | RMPA_2_SPP_N | RMPA | SPP_N | External | Shoulder | B15 | 1203 | 210 | 0 | 110.02 | 62.51 | 8 | 0
2035 | RMPA_2_SPP_N | RMPA | SPP_N | External | Summer | B1 | 10 | 210 | 0 | 211.95 | 139.6 | 8 | 0
2035 | RMPA_2_SPP_N | RMPA | SPP_N | External | Summer | B2 | 25 | 210 | 148.92 | 201.94 | 209.94 | 8 | 0
2035 | RMPA_2_SPP_N | RMPA | SPP_N | External | Summer | B3 | 75 | 210 | 94.63 | 205.99 | 213.99 | 8 | 0
2035 | RMPA_2_SPP_N | RMPA | SPP_N | External | Summer | B4 | 100 | 210 | 210 | 164.85 | 208.67 | 8 | 35.82
2035 | RMPA_2_SPP_N | RMPA | SPP_N | External | Summer | B5 | 200 | 210 | 210 | 150.23 | 160.23 | 8 | 2
2035 | RMPA_2_SPP_N | RMPA | SPP_N | External | Summer | B6 | 300 | 210 | 0 | 143.92 | 140.97 | 8 | 0
2035 | RMPA_2_SPP_N | RMPA | SPP_N | External | Summer | B7 | 400 | 210 | 0 | 143.92 | 137.35 | 8 | 0
2035 | RMPA_2_SPP_N | RMPA | SPP_N | External | Summer | B8 | 500 | 210 | 0 | 130.28 | 125.29 | 8 | 0
2035 | RMPA_2_SPP_N | RMPA | SPP_N | External | Summer | B9 | 800 | 210 | 0 | 128.14 | 118.62 | 8 | 0
2035 | RMPA_2_SPP_N | RMPA | SPP_N | External | Summer | B10 | 1262 | 210 | 0 | 121.86 | 110.88 | 8 | 0
2035 | RMPA_2_SPP_N | RMPA | SPP_N | External | Winter | B16 | 25 | 210 | 0 | 133.22 | 112.88 | 8 | 0
2035 | RMPA_2_SPP_N | RMPA | SPP_N | External | Winter | B17 | 100 | 210 | 0 | 126.35 | 112.88 | 8 | 0
2035 | RMPA_2_SPP_N | RMPA | SPP_N | External | Winter | B18 | 400 | 210 | 0 | 123.49 | 118.5 | 8 | 0
2035 | RMPA_2_SPP_N | RMPA | SPP_N | External | Winter | B19 | 700 | 210 | 0 | 123.49 | 115.46 | 8 | 0
2035 | RMPA_2_SPP_N | RMPA | SPP_N | External | Winter | B20 | 935 | 210 | 0 | 98.13 | 79.79 | 8 | 0
2035 | SPP_N_2_RMPA | SPP_N | RMPA | External | Shoulder | B11 | 25 | 210 | 0 | 134.5 | 119.75 | 5 | 0
2035 | SPP_N_2_RMPA | SPP_N | RMPA | External | Shoulder | B12 | 200 | 210 | 0 | 117.19 | 119.75 | 5 | 0
2035 | SPP_N_2_RMPA | SPP_N | RMPA | External | Shoulder | B13 | 600 | 210 | 37.51 | 114.75 | 119.75 | 5 | 0
2035 | SPP_N_2_RMPA | SPP_N | RMPA | External | Shoulder | B14 | 900 | 210 | 210 | 101.26 | 110.02 | 5 | 3.75
2035 | SPP_N_2_RMPA | SPP_N | RMPA | External | Shoulder | B15 | 1203 | 210 | 210 | 62.51 | 110.02 | 5 | 42.51
2035 | SPP_N_2_RMPA | SPP_N | RMPA | External | Summer | B1 | 10 | 210 | 210 | 139.6 | 211.95 | 5 | 67.35
2035 | SPP_N_2_RMPA | SPP_N | RMPA | External | Summer | B2 | 25 | 210 | 0 | 209.94 | 201.94 | 5 | 0
2035 | SPP_N_2_RMPA | SPP_N | RMPA | External | Summer | B3 | 75 | 210 | 0 | 213.99 | 205.99 | 5 | 0
2035 | SPP_N_2_RMPA | SPP_N | RMPA | External | Summer | B4 | 100 | 210 | 0 | 208.67 | 164.85 | 5 | 0
2035 | SPP_N_2_RMPA | SPP_N | RMPA | External | Summer | B5 | 200 | 210 | 0 | 160.23 | 150.23 | 5 | 0
2035 | SPP_N_2_RMPA | SPP_N | RMPA | External | Summer | B6 | 300 | 210 | 0 | 140.97 | 143.92 | 5 | 0
2035 | SPP_N_2_RMPA | SPP_N | RMPA | External | Summer | B7 | 400 | 210 | 210 | 137.35 | 143.92 | 5 | 1.57
2035 | SPP_N_2_RMPA | SPP_N | RMPA | External | Summer | B8 | 500 | 210 | 0 | 125.29 | 130.28 | 5 | 0
2035 | SPP_N_2_RMPA | SPP_N | RMPA | External | Summer | B9 | 800 | 210 | 210 | 118.62 | 128.14 | 5 | 4.53
2035 | SPP_N_2_RMPA | SPP_N | RMPA | External | Summer | B10 | 1262 | 210 | 210 | 110.88 | 121.86 | 5 | 5.98
2035 | SPP_N_2_RMPA | SPP_N | RMPA | External | Winter | B16 | 25 | 210 | 210 | 112.88 | 133.22 | 5 | 15.34
2035 | SPP_N_2_RMPA | SPP_N | RMPA | External | Winter | B17 | 100 | 210 | 210 | 112.88 | 126.35 | 5 | 8.47
2035 | SPP_N_2_RMPA | SPP_N | RMPA | External | Winter | B18 | 400 | 210 | 0 | 118.5 | 123.49 | 5 | 0
2035 | SPP_N_2_RMPA | SPP_N | RMPA | External | Winter | B19 | 700 | 210 | 210 | 115.46 | 123.49 | 5 | 3.03
2035 | SPP_N_2_RMPA | SPP_N | RMPA | External | Winter | B20 | 935 | 210 | 210 | 79.79 | 98.13 | 5 | 13.34
2035 | SPP_S_2_ERCOT | SPP_S | ERCOT | External | Shoulder | B11 | 25 | 800 | 0 | 134.51 | 136.08 | 5 | 0
2035 | SPP_S_2_ERCOT | SPP_S | ERCOT | External | Shoulder | B12 | 200 | 800 | 800 | 117.21 | 136.08 | 5 | 13.88
2035 | SPP_S_2_ERCOT | SPP_S | ERCOT | External | Shoulder | B13 | 600 | 800 | 0 | 114.76 | 117.14 | 5 | 0
2035 | SPP_S_2_ERCOT | SPP_S | ERCOT | External | Shoulder | B14 | 900 | 800 | 800 | 101.28 | 117.14 | 5 | 10.87
2035 | SPP_S_2_ERCOT | SPP_S | ERCOT | External | Shoulder | B15 | 1203 | 800 | 800 | 62.52 | 111.92 | 5 | 44.4
2035 | SPP_S_2_ERCOT | SPP_S | ERCOT | External | Summer | B1 | 10 | 800 | 800 | 134.62 | 222.14 | 5 | 82.52
2035 | SPP_S_2_ERCOT | SPP_S | ERCOT | External | Summer | B2 | 25 | 800 | 800 | 196.29 | 222.14 | 5 | 20.84
2035 | SPP_S_2_ERCOT | SPP_S | ERCOT | External | Summer | B3 | 75 | 800 | 0 | 196.29 | 188.29 | 5 | 0
2035 | SPP_S_2_ERCOT | SPP_S | ERCOT | External | Summer | B4 | 100 | 800 | 0 | 196.29 | 134.52 | 5 | 0
2035 | SPP_S_2_ERCOT | SPP_S | ERCOT | External | Summer | B5 | 200 | 800 | 0 | 150.23 | 134.52 | 5 | 0
2035 | SPP_S_2_ERCOT | SPP_S | ERCOT | External | Summer | B6 | 300 | 800 | 0 | 140.98 | 134.52 | 5 | 0
2035 | SPP_S_2_ERCOT | SPP_S | ERCOT | External | Summer | B7 | 400 | 800 | 0 | 137.36 | 134.52 | 5 | 0
2035 | SPP_S_2_ERCOT | SPP_S | ERCOT | External | Summer | B8 | 500 | 800 | 0 | 134.31 | 134.52 | 5 | 0
2035 | SPP_S_2_ERCOT | SPP_S | ERCOT | External | Summer | B9 | 800 | 800 | 0 | 118.63 | 115.82 | 5 | 0
2035 | SPP_S_2_ERCOT | SPP_S | ERCOT | External | Summer | B10 | 1262 | 800 | 0 | 110.89 | 115.82 | 5 | 0
2035 | SPP_S_2_ERCOT | SPP_S | ERCOT | External | Winter | B16 | 25 | 800 | 800 | 120.41 | 139.35 | 5 | 13.94
2035 | SPP_S_2_ERCOT | SPP_S | ERCOT | External | Winter | B17 | 100 | 800 | 800 | 115.46 | 139.35 | 5 | 18.88
2035 | SPP_S_2_ERCOT | SPP_S | ERCOT | External | Winter | B18 | 400 | 800 | 0 | 118.52 | 119.92 | 5 | 0
2035 | SPP_S_2_ERCOT | SPP_S | ERCOT | External | Winter | B19 | 700 | 800 | 0 | 115.48 | 119.92 | 5 | 0
2035 | SPP_S_2_ERCOT | SPP_S | ERCOT | External | Winter | B20 | 935 | 800 | 800 | 79.8 | 109.31 | 5 | 24.5
2040 | AZ_NM_SNV_Coal_2_SPP_S | AZ_NM_SNV_Coal | SPP_S | External | Shoulder | B11 | 25 | 400 | 400 | 123.2 | 160.96 | 8.17 | 29.59
2040 | AZ_NM_SNV_Coal_2_SPP_S | AZ_NM_SNV_Coal | SPP_S | External | Shoulder | B12 | 200 | 400 | 400 | 101.29 | 156.45 | 8.17 | 47
2040 | AZ_NM_SNV_Coal_2_SPP_S | AZ_NM_SNV_Coal | SPP_S | External | Shoulder | B13 | 600 | 400 | 400 | 100.38 | 151.39 | 8.17 | 42.84
2040 | AZ_NM_SNV_Coal_2_SPP_S | AZ_NM_SNV_Coal | SPP_S | External | Shoulder | B14 | 900 | 400 | 0 | 100.37 | 73.51 | 8.17 | 0
2040 | AZ_NM_SNV_Coal_2_SPP_S | AZ_NM_SNV_Coal | SPP_S | External | Shoulder | B15 | 1203 | 400 | 0 | 84.05 | 59.74 | 8.17 | 0
2040 | AZ_NM_SNV_Coal_2_SPP_S | AZ_NM_SNV_Coal | SPP_S | External | Summer | B1 | 10 | 400 | 0 | 260.53 | 180.29 | 8.17 | 0
2040 | AZ_NM_SNV_Coal_2_SPP_S | AZ_NM_SNV_Coal | SPP_S | External | Summer | B2 | 25 | 400 | 132.75 | 255.71 | 263.88 | 8.17 | 0
2040 | AZ_NM_SNV_Coal_2_SPP_S | AZ_NM_SNV_Coal | SPP_S | External | Summer | B3 | 75 | 400 | 400 | 217.87 | 263.88 | 8.17 | 37.85
2040 | AZ_NM_SNV_Coal_2_SPP_S | AZ_NM_SNV_Coal | SPP_S | External | Summer | B4 | 100 | 400 | 400 | 185.78 | 201.33 | 8.17 | 7.39
2040 | AZ_NM_SNV_Coal_2_SPP_S | AZ_NM_SNV_Coal | SPP_S | External | Summer | B5 | 200 | 400 | 0 | 181.94 | 189.29 | 8.17 | 0
2040 | AZ_NM_SNV_Coal_2_SPP_S | AZ_NM_SNV_Coal | SPP_S | External | Summer | B6 | 300 | 400 | 0 | 181.94 | 183.49 | 8.17 | 0
2040 | AZ_NM_SNV_Coal_2_SPP_S | AZ_NM_SNV_Coal | SPP_S | External | Summer | B7 | 400 | 400 | 0 | 181.94 | 180.29 | 8.17 | 0
2040 | AZ_NM_SNV_Coal_2_SPP_S | AZ_NM_SNV_Coal | SPP_S | External | Summer | B8 | 500 | 400 | 0 | 181.94 | 162.92 | 8.17 | 0
2040 | AZ_NM_SNV_Coal_2_SPP_S | AZ_NM_SNV_Coal | SPP_S | External | Summer | B9 | 800 | 400 | 0 | 180.63 | 155.87 | 8.17 | 0
2040 | AZ_NM_SNV_Coal_2_SPP_S | AZ_NM_SNV_Coal | SPP_S | External | Summer | B10 | 1262 | 400 | 0 | 161.3 | 87.8 | 8.17 | 0
2040 | AZ_NM_SNV_Coal_2_SPP_S | AZ_NM_SNV_Coal | SPP_S | External | Winter | B16 | 25 | 400 | 400 | 117.65 | 137.39 | 8.17 | 11.58
2040 | AZ_NM_SNV_Coal_2_SPP_S | AZ_NM_SNV_Coal | SPP_S | External | Winter | B17 | 100 | 400 | 400 | 102.02 | 114.91 | 8.17 | 4.73
2040 | AZ_NM_SNV_Coal_2_SPP_S | AZ_NM_SNV_Coal | SPP_S | External | Winter | B18 | 400 | 400 | 400 | 100.74 | 148.22 | 8.17 | 39.32
2040 | AZ_NM_SNV_Coal_2_SPP_S | AZ_NM_SNV_Coal | SPP_S | External | Winter | B19 | 700 | 400 | 400 | 100.74 | 137.39 | 8.17 | 28.49
2040 | AZ_NM_SNV_Coal_2_SPP_S | AZ_NM_SNV_Coal | SPP_S | External | Winter | B20 | 935 | 400 | 0 | 84.42 | 71.26 | 8.17 | 0
2040 | ERCOT_2_SPP_S | ERCOT | SPP_S | External | Shoulder | B11 | 25 | 800 | 0 | 182.23 | 160.96 | 8 | 0
2040 | ERCOT_2_SPP_S | ERCOT | SPP_S | External | Shoulder | B12 | 200 | 800 | 0 | 161.45 | 156.45 | 8 | 0
2040 | ERCOT_2_SPP_S | ERCOT | SPP_S | External | Shoulder | B13 | 600 | 800 | 0 | 156.39 | 151.39 | 8 | 0
2040 | ERCOT_2_SPP_S | ERCOT | SPP_S | External | Shoulder | B14 | 900 | 800 | 0 | 156.39 | 73.51 | 8 | 0
2040 | ERCOT_2_SPP_S | ERCOT | SPP_S | External | Shoulder | B15 | 1203 | 800 | 0 | 61.88 | 59.74 | 8 | 0
2040 | ERCOT_2_SPP_S | ERCOT | SPP_S | External | Summer | B1 | 10 | 800 | 0 | 296.53 | 180.29 | 8 | 0
2040 | ERCOT_2_SPP_S | ERCOT | SPP_S | External | Summer | B2 | 25 | 800 | 0 | 296.53 | 263.88 | 8 | 0
2040 | ERCOT_2_SPP_S | ERCOT | SPP_S | External | Summer | B3 | 75 | 800 | 703.95 | 255.88 | 263.88 | 8 | 0
2040 | ERCOT_2_SPP_S | ERCOT | SPP_S | External | Summer | B4 | 100 | 800 | 800 | 180.49 | 201.33 | 8 | 12.84
2040 | ERCOT_2_SPP_S | ERCOT | SPP_S | External | Summer | B5 | 200 | 800 | 800 | 180.49 | 189.29 | 8 | 0.79
2040 | ERCOT_2_SPP_S | ERCOT | SPP_S | External | Summer | B6 | 300 | 800 | 0 | 180.49 | 183.49 | 8 | 0
2040 | ERCOT_2_SPP_S | ERCOT | SPP_S | External | Summer | B7 | 400 | 800 | 0 | 180.49 | 180.29 | 8 | 0
2040 | ERCOT_2_SPP_S | ERCOT | SPP_S | External | Summer | B8 | 500 | 800 | 268.3 | 154.92 | 162.92 | 8 | 0
2040 | ERCOT_2_SPP_S | ERCOT | SPP_S | External | Summer | B9 | 800 | 800 | 0 | 154.92 | 155.87 | 8 | 0
2040 | ERCOT_2_SPP_S | ERCOT | SPP_S | External | Summer | B10 | 1262 | 800 | 0 | 85.23 | 87.8 | 8 | 0
2040 | ERCOT_2_SPP_S | ERCOT | SPP_S | External | Winter | B16 | 25 | 800 | 0 | 185.84 | 137.39 | 8 | 0
2040 | ERCOT_2_SPP_S | ERCOT | SPP_S | External | Winter | B17 | 100 | 800 | 0 | 159.46 | 114.91 | 8 | 0
2040 | ERCOT_2_SPP_S | ERCOT | SPP_S | External | Winter | B18 | 400 | 800 | 0 | 159.46 | 148.22 | 8 | 0
2040 | ERCOT_2_SPP_S | ERCOT | SPP_S | External | Winter | B19 | 700 | 800 | 0 | 159.46 | 137.39 | 8 | 0
2040 | ERCOT_2_SPP_S | ERCOT | SPP_S | External | Winter | B20 | 935 | 800 | 209.53 | 63.26 | 71.26 | 8 | 0
2040 | MAPP_US_2_RMPA | MAPP_US | RMPA | External | Shoulder | B11 | 25 | 200 | 0 | 146.95 | 118.82 | 8 | 0
2040 | MAPP_US_2_RMPA | MAPP_US | RMPA | External | Shoulder | B12 | 200 | 200 | 0 | 144.83 | 109.45 | 8 | 0
2040 | MAPP_US_2_RMPA | MAPP_US | RMPA | External | Shoulder | B13 | 600 | 200 | 0 | 137.38 | 108.55 | 8 | 0
2040 | MAPP_US_2_RMPA | MAPP_US | RMPA | External | Shoulder | B14 | 900 | 200 | 200 | 59.5 | 92.21 | 8 | 24.71
2040 | MAPP_US_2_RMPA | MAPP_US | RMPA | External | Shoulder | B15 | 1203 | 200 | 200 | 47.38 | 87.33 | 8 | 31.95
2040 | MAPP_US_2_RMPA | MAPP_US | RMPA | External | Summer | B1 | 10 | 200 | 0 | 282.35 | 281.35 | 8 | 0
2040 | MAPP_US_2_RMPA | MAPP_US | RMPA | External | Summer | B2 | 25 | 200 | 0 | 277.22 | 276.22 | 8 | 0
2040 | MAPP_US_2_RMPA | MAPP_US | RMPA | External | Summer | B3 | 75 | 200 | 0 | 277.48 | 279.41 | 8 | 0
2040 | MAPP_US_2_RMPA | MAPP_US | RMPA | External | Summer | B4 | 100 | 200 | 0 | 187.35 | 193.94 | 8 | 0
2040 | MAPP_US_2_RMPA | MAPP_US | RMPA | External | Summer | B5 | 200 | 200 | 48.29 | 182.34 | 190.34 | 8 | 0
2040 | MAPP_US_2_RMPA | MAPP_US | RMPA | External | Summer | B6 | 300 | 200 | 197.69 | 180.43 | 188.43 | 8 | 0
2040 | MAPP_US_2_RMPA | MAPP_US | RMPA | External | Summer | B7 | 400 | 200 | 200 | 166 | 185 | 8 | 11
2040 | MAPP_US_2_RMPA | MAPP_US | RMPA | External | Summer | B8 | 500 | 200 | 200 | 145.22 | 169.44 | 8 | 16.23
2040 | MAPP_US_2_RMPA | MAPP_US | RMPA | External | Summer | B9 | 800 | 200 | 200 | 145.19 | 160.85 | 8 | 7.66
2040 | MAPP_US_2_RMPA | MAPP_US | RMPA | External | Summer | B10 | 1262 | 200 | 200 | 73.79 | 156.72 | 8 | 74.93
2040 | MAPP_US_2_RMPA | MAPP_US | RMPA | External | Winter | B16 | 25 | 200 | 200 | 57.28 | 125.81 | 8 | 60.54
2040 | MAPP_US_2_RMPA | MAPP_US | RMPA | External | Winter | B17 | 100 | 200 | 125.31 | 100.89 | 108.89 | 8 | 0
2040 | MAPP_US_2_RMPA | MAPP_US | RMPA | External | Winter | B18 | 400 | 200 | 0 | 123.38 | 108.89 | 8 | 0
2040 | MAPP_US_2_RMPA | MAPP_US | RMPA | External | Winter | B19 | 700 | 200 | 0 | 123.38 | 108.89 | 8 | 0
2040 | MAPP_US_2_RMPA | MAPP_US | RMPA | External | Winter | B20 | 935 | 200 | 200 | 57.25 | 76.25 | 8 | 11
2040 | NE_2_RMPA | NE | RMPA | External | Shoulder | B11 | 25 | 310 | 0 | 160.94 | 118.82 | 5 | 0
2040 | NE_2_RMPA | NE | RMPA | External | Shoulder | B12 | 200 | 310 | 0 | 156.43 | 109.45 | 5 | 0
2040 | NE_2_RMPA | NE | RMPA | External | Shoulder | B13 | 600 | 310 | 0 | 151.37 | 108.55 | 5 | 0
2040 | NE_2_RMPA | NE | RMPA | External | Shoulder | B14 | 900 | 310 | 310 | 73.5 | 92.21 | 5 | 13.71
2040 | NE_2_RMPA | NE | RMPA | External | Shoulder | B15 | 1203 | 310 | 310 | 59.74 | 87.33 | 5 | 22.59
2040 | NE_2_RMPA | NE | RMPA | External | Summer | B1 | 10 | 310 | 0 | 289.35 | 281.35 | 5 | 0
2040 | NE_2_RMPA | NE | RMPA | External | Summer | B2 | 25 | 310 | 0 | 284.22 | 276.22 | 5 | 0
2040 | NE_2_RMPA | NE | RMPA | External | Summer | B3 | 75 | 310 | 0 | 287.42 | 279.41 | 5 | 0
2040 | NE_2_RMPA | NE | RMPA | External | Summer | B4 | 100 | 310 | 0 | 201.35 | 193.94 | 5 | 0
2040 | NE_2_RMPA | NE | RMPA | External | Summer | B5 | 200 | 310 | 0 | 196.34 | 190.34 | 5 | 0
2040 | NE_2_RMPA | NE | RMPA | External | Summer | B6 | 300 | 310 | 0 | 187.43 | 188.43 | 5 | 0
2040 | NE_2_RMPA | NE | RMPA | External | Summer | B7 | 400 | 310 | 164.5 | 180 | 185 | 5 | 0
2040 | NE_2_RMPA | NE | RMPA | External | Summer | B8 | 500 | 310 | 310 | 159.21 | 169.44 | 5 | 5.24
2040 | NE_2_RMPA | NE | RMPA | External | Summer | B9 | 800 | 310 | 36.72 | 155.85 | 160.85 | 5 | 0
2040 | NE_2_RMPA | NE | RMPA | External | Summer | B10 | 1262 | 310 | 310 | 87.79 | 156.72 | 5 | 63.93
2040 | NE_2_RMPA | NE | RMPA | External | Winter | B16 | 25 | 310 | 310 | 71.28 | 125.81 | 5 | 49.54
2040 | NE_2_RMPA | NE | RMPA | External | Winter | B17 | 100 | 310 | 0 | 114.89 | 108.89 | 5 | 0
2040 | NE_2_RMPA | NE | RMPA | External | Winter | B18 | 400 | 310 | 0 | 148.2 | 108.89 | 5 | 0
2040 | NE_2_RMPA | NE | RMPA | External | Winter | B19 | 700 | 310 | 0 | 137.37 | 108.89 | 5 | 0
2040 | NE_2_RMPA | NE | RMPA | External | Winter | B20 | 935 | 310 | 310 | 71.24 | 76.25 | 5 | 0.01
2040 | NWPP_Coal_2_MAPP_US | NWPP_Coal | MAPP_US | External | Shoulder | B11 | 25 | 150 | 150 | 100.37 | 146.95 | 8 | 38.58
2040 | NWPP_Coal_2_MAPP_US | NWPP_Coal | MAPP_US | External | Shoulder | B12 | 200 | 150 | 150 | 100.37 | 144.83 | 8 | 36.45
2040 | NWPP_Coal_2_MAPP_US | NWPP_Coal | MAPP_US | External | Shoulder | B13 | 600 | 150 | 150 | 100.37 | 137.38 | 8 | 29.01
2040 | NWPP_Coal_2_MAPP_US | NWPP_Coal | MAPP_US | External | Shoulder | B14 | 900 | 150 | 0 | 100.37 | 59.5 | 8 | 0
2040 | NWPP_Coal_2_MAPP_US | NWPP_Coal | MAPP_US | External | Shoulder | B15 | 1203 | 150 | 0 | 100.37 | 47.38 | 8 | 0
2040 | NWPP_Coal_2_MAPP_US | NWPP_Coal | MAPP_US | External | Summer | B1 | 10 | 150 | 150 | 220.14 | 282.35 | 8 | 54.21
2040 | NWPP_Coal_2_MAPP_US | NWPP_Coal | MAPP_US | External | Summer | B2 | 25 | 150 | 150 | 177.82 | 277.22 | 8 | 91.4
2040 | NWPP_Coal_2_MAPP_US | NWPP_Coal | MAPP_US | External | Summer | B3 | 75 | 150 | 150 | 177.61 | 277.48 | 8 | 91.87
2040 | NWPP_Coal_2_MAPP_US | NWPP_Coal | MAPP_US | External | Summer | B4 | 100 | 150 | 150 | 177.61 | 187.35 | 8 | 1.74
2040 | NWPP_Coal_2_MAPP_US | NWPP_Coal | MAPP_US | External | Summer | B5 | 200 | 150 | 0 | 177.61 | 182.34 | 8 | 0
2040 | NWPP_Coal_2_MAPP_US | NWPP_Coal | MAPP_US | External | Summer | B6 | 300 | 150 | 0 | 177.61 | 180.43 | 8 | 0
2040 | NWPP_Coal_2_MAPP_US | NWPP_Coal | MAPP_US | External | Summer | B7 | 400 | 150 | 0 | 177.61 | 166 | 8 | 0
2040 | NWPP_Coal_2_MAPP_US | NWPP_Coal | MAPP_US | External | Summer | B8 | 500 | 150 | 0 | 177.61 | 145.22 | 8 | 0
2040 | NWPP_Coal_2_MAPP_US | NWPP_Coal | MAPP_US | External | Summer | B9 | 800 | 150 | 0 | 177.61 | 145.19 | 8 | 0
2040 | NWPP_Coal_2_MAPP_US | NWPP_Coal | MAPP_US | External | Summer | B10 | 1262 | 150 | 0 | 177.61 | 73.79 | 8 | 0
2040 | NWPP_Coal_2_MAPP_US | NWPP_Coal | MAPP_US | External | Winter | B16 | 25 | 150 | 0 | 100.72 | 57.28 | 8 | 0
2040 | NWPP_Coal_2_MAPP_US | NWPP_Coal | MAPP_US | External | Winter | B17 | 100 | 150 | 0 | 100.72 | 100.89 | 8 | 0
2040 | NWPP_Coal_2_MAPP_US | NWPP_Coal | MAPP_US | External | Winter | B18 | 400 | 150 | 150 | 100.72 | 123.38 | 8 | 14.66
2040 | NWPP_Coal_2_MAPP_US | NWPP_Coal | MAPP_US | External | Winter | B19 | 700 | 150 | 150 | 100.72 | 123.38 | 8 | 14.66
2040 | NWPP_Coal_2_MAPP_US | NWPP_Coal | MAPP_US | External | Winter | B20 | 935 | 150 | 0 | 100.72 | 57.25 | 8 | 0
2040 | RMPA_2_MAPP_US | RMPA | MAPP_US | External | Shoulder | B11 | 25 | 200 | 200 | 118.82 | 146.95 | 8 | 20.13
2040 | RMPA_2_MAPP_US | RMPA | MAPP_US | External | Shoulder | B12 | 200 | 200 | 200 | 109.45 | 144.83 | 8 | 27.37
2040 | RMPA_2_MAPP_US | RMPA | MAPP_US | External | Shoulder | B13 | 600 | 200 | 200 | 108.55 | 137.38 | 8 | 20.83
2040 | RMPA_2_MAPP_US | RMPA | MAPP_US | External | Shoulder | B14 | 900 | 200 | 0 | 92.21 | 59.5 | 8 | 0
2040 | RMPA_2_MAPP_US | RMPA | MAPP_US | External | Shoulder | B15 | 1203 | 200 | 0 | 87.33 | 47.38 | 8 | 0
2040 | RMPA_2_MAPP_US | RMPA | MAPP_US | External | Summer | B1 | 10 | 200 | 0 | 281.35 | 282.35 | 8 | 0
2040 | RMPA_2_MAPP_US | RMPA | MAPP_US | External | Summer | B2 | 25 | 200 | 0 | 276.22 | 277.22 | 8 | 0
2040 | RMPA_2_MAPP_US | RMPA | MAPP_US | External | Summer | B3 | 75 | 200 | 0 | 279.41 | 277.48 | 8 | 0
2040 | RMPA_2_MAPP_US | RMPA | MAPP_US | External | Summer | B4 | 100 | 200 | 0 | 193.94 | 187.35 | 8 | 0
2040 | RMPA_2_MAPP_US | RMPA | MAPP_US | External | Summer | B5 | 200 | 200 | 0 | 190.34 | 182.34 | 8 | 0
2040 | RMPA_2_MAPP_US | RMPA | MAPP_US | External | Summer | B6 | 300 | 200 | 0 | 188.43 | 180.43 | 8 | 0
2040 | RMPA_2_MAPP_US | RMPA | MAPP_US | External | Summer | B7 | 400 | 200 | 0 | 185 | 166 | 8 | 0
2040 | RMPA_2_MAPP_US | RMPA | MAPP_US | External | Summer | B8 | 500 | 200 | 0 | 169.44 | 145.22 | 8 | 0
2040 | RMPA_2_MAPP_US | RMPA | MAPP_US | External | Summer | B9 | 800 | 200 | 0 | 160.85 | 145.19 | 8 | 0
2040 | RMPA_2_MAPP_US | RMPA | MAPP_US | External | Summer | B10 | 1262 | 200 | 0 | 156.72 | 73.79 | 8 | 0
2040 | RMPA_2_MAPP_US | RMPA | MAPP_US | External | Winter | B16 | 25 | 200 | 0 | 125.81 | 57.28 | 8 | 0
2040 | RMPA_2_MAPP_US | RMPA | MAPP_US | External | Winter | B17 | 100 | 200 | 0 | 108.89 | 100.89 | 8 | 0
2040 | RMPA_2_MAPP_US | RMPA | MAPP_US | External | Winter | B18 | 400 | 200 | 200 | 108.89 | 123.38 | 8 | 6.49
2040 | RMPA_2_MAPP_US | RMPA | MAPP_US | External | Winter | B19 | 700 | 200 | 200 | 108.89 | 123.38 | 8 | 6.49
2040 | RMPA_2_MAPP_US | RMPA | MAPP_US | External | Winter | B20 | 935 | 200 | 0 | 76.25 | 57.25 | 8 | 0
2040 | RMPA_2_NE | RMPA | NE | External | Shoulder | B11 | 25 | 310 | 310 | 118.82 | 160.94 | 8 | 34.12
2040 | RMPA_2_NE | RMPA | NE | External | Shoulder | B12 | 200 | 310 | 310 | 109.45 | 156.43 | 8 | 38.97
2040 | RMPA_2_NE | RMPA | NE | External | Shoulder | B13 | 600 | 310 | 310 | 108.55 | 151.37 | 8 | 34.82
2040 | RMPA_2_NE | RMPA | NE | External | Shoulder | B14 | 900 | 310 | 0 | 92.21 | 73.5 | 8 | 0
2040 | RMPA_2_NE | RMPA | NE | External | Shoulder | B15 | 1203 | 310 | 0 | 87.33 | 59.74 | 8 | 0
2040 | RMPA_2_NE | RMPA | NE | External | Summer | B1 | 10 | 310 | 277.12 | 281.35 | 289.35 | 8 | 0
2040 | RMPA_2_NE | RMPA | NE | External | Summer | B2 | 25 | 310 | 303.22 | 276.22 | 284.22 | 8 | 0
2040 | RMPA_2_NE | RMPA | NE | External | Summer | B3 | 75 | 310 | 310 | 279.41 | 287.42 | 8 | 0.01
2040 | RMPA_2_NE | RMPA | NE | External | Summer | B4 | 100 | 310 | 0 | 193.94 | 201.35 | 8 | 0
2040 | RMPA_2_NE | RMPA | NE | External | Summer | B5 | 200 | 310 | 0 | 190.34 | 196.34 | 8 | 0
2040 | RMPA_2_NE | RMPA | NE | External | Summer | B6 | 300 | 310 | 0 | 188.43 | 187.43 | 8 | 0
2040 | RMPA_2_NE | RMPA | NE | External | Summer | B7 | 400 | 310 | 0 | 185 | 180 | 8 | 0
2040 | RMPA_2_NE | RMPA | NE | External | Summer | B8 | 500 | 310 | 0 | 169.44 | 159.21 | 8 | 0
2040 | RMPA_2_NE | RMPA | NE | External | Summer | B9 | 800 | 310 | 0 | 160.85 | 155.85 | 8 | 0
2040 | RMPA_2_NE | RMPA | NE | External | Summer | B10 | 1262 | 310 | 0 | 156.72 | 87.79 | 8 | 0
2040 | RMPA_2_NE | RMPA | NE | External | Winter | B16 | 25 | 310 | 0 | 125.81 | 71.28 | 8 | 0
2040 | RMPA_2_NE | RMPA | NE | External | Winter | B17 | 100 | 310 | 0 | 108.89 | 114.89 | 8 | 0
2040 | RMPA_2_NE | RMPA | NE | External | Winter | B18 | 400 | 310 | 310 | 108.89 | 148.2 | 8 | 31.31
2040 | RMPA_2_NE | RMPA | NE | External | Winter | B19 | 700 | 310 | 310 | 108.89 | 137.37 | 8 | 20.48
2040 | RMPA_2_NE | RMPA | NE | External | Winter | B20 | 935 | 310 | 0 | 76.25 | 71.24 | 8 | 0
2040 | RMPA_2_SPP_N | RMPA | SPP_N | External | Shoulder | B11 | 25 | 210 | 210 | 118.82 | 160.95 | 8 | 34.13
2040 | RMPA_2_SPP_N | RMPA | SPP_N | External | Shoulder | B12 | 200 | 210 | 210 | 109.45 | 156.44 | 8 | 38.99
2040 | RMPA_2_SPP_N | RMPA | SPP_N | External | Shoulder | B13 | 600 | 210 | 210 | 108.55 | 151.38 | 8 | 34.83
2040 | RMPA_2_SPP_N | RMPA | SPP_N | External | Shoulder | B14 | 900 | 210 | 0 | 92.21 | 73.5 | 8 | 0
2040 | RMPA_2_SPP_N | RMPA | SPP_N | External | Shoulder | B15 | 1203 | 210 | 0 | 87.33 | 59.74 | 8 | 0
2040 | RMPA_2_SPP_N | RMPA | SPP_N | External | Summer | B1 | 10 | 210 | 0 | 281.35 | 213.34 | 8 | 0
2040 | RMPA_2_SPP_N | RMPA | SPP_N | External | Summer | B2 | 25 | 210 | 151.44 | 276.22 | 284.22 | 8 | 0
2040 | RMPA_2_SPP_N | RMPA | SPP_N | External | Summer | B3 | 75 | 210 | 89.26 | 279.41 | 287.41 | 8 | 0
2040 | RMPA_2_SPP_N | RMPA | SPP_N | External | Summer | B4 | 100 | 210 | 0 | 193.94 | 201.34 | 8 | 0
2040 | RMPA_2_SPP_N | RMPA | SPP_N | External | Summer | B5 | 200 | 210 | 0 | 190.34 | 189.3 | 8 | 0
2040 | RMPA_2_SPP_N | RMPA | SPP_N | External | Summer | B6 | 300 | 210 | 0 | 188.43 | 183.48 | 8 | 0
2040 | RMPA_2_SPP_N | RMPA | SPP_N | External | Summer | B7 | 400 | 210 | 0 | 185 | 180 | 8 | 0
2040 | RMPA_2_SPP_N | RMPA | SPP_N | External | Summer | B8 | 500 | 210 | 0 | 169.44 | 159.22 | 8 | 0
2040 | RMPA_2_SPP_N | RMPA | SPP_N | External | Summer | B9 | 800 | 210 | 0 | 160.85 | 155.86 | 8 | 0
2040 | RMPA_2_SPP_N | RMPA | SPP_N | External | Summer | B10 | 1262 | 210 | 0 | 156.72 | 87.79 | 8 | 0
2040 | RMPA_2_SPP_N | RMPA | SPP_N | External | Winter | B16 | 25 | 210 | 0 | 125.81 | 117.52 | 8 | 0
2040 | RMPA_2_SPP_N | RMPA | SPP_N | External | Winter | B17 | 100 | 210 | 0 | 108.89 | 114.9 | 8 | 0
2040 | RMPA_2_SPP_N | RMPA | SPP_N | External | Winter | B18 | 400 | 210 | 210 | 108.89 | 148.21 | 8 | 31.32
2040 | RMPA_2_SPP_N | RMPA | SPP_N | External | Winter | B19 | 700 | 210 | 210 | 108.89 | 137.38 | 8 | 20.49
2040 | RMPA_2_SPP_N | RMPA | SPP_N | External | Winter | B20 | 935 | 210 | 0 | 76.25 | 71.25 | 8 | 0
2040 | SPP_N_2_RMPA | SPP_N | RMPA | External | Shoulder | B11 | 25 | 210 | 0 | 160.95 | 118.82 | 5 | 0
2040 | SPP_N_2_RMPA | SPP_N | RMPA | External | Shoulder | B12 | 200 | 210 | 0 | 156.44 | 109.45 | 5 | 0
2040 | SPP_N_2_RMPA | SPP_N | RMPA | External | Shoulder | B13 | 600 | 210 | 0 | 151.38 | 108.55 | 5 | 0
2040 | SPP_N_2_RMPA | SPP_N | RMPA | External | Shoulder | B14 | 900 | 210 | 210 | 73.5 | 92.21 | 5 | 13.71
2040 | SPP_N_2_RMPA | SPP_N | RMPA | External | Shoulder | B15 | 1203 | 210 | 210 | 59.74 | 87.33 | 5 | 22.59
2040 | SPP_N_2_RMPA | SPP_N | RMPA | External | Summer | B1 | 10 | 210 | 210 | 213.34 | 281.35 | 5 | 63.01
2040 | SPP_N_2_RMPA | SPP_N | RMPA | External | Summer | B2 | 25 | 210 | 0 | 284.22 | 276.22 | 5 | 0
2040 | SPP_N_2_RMPA | SPP_N | RMPA | External | Summer | B3 | 75 | 210 | 0 | 287.41 | 279.41 | 5 | 0
2040 | SPP_N_2_RMPA | SPP_N | RMPA | External | Summer | B4 | 100 | 210 | 0 | 201.34 | 193.94 | 5 | 0
2040 | SPP_N_2_RMPA | SPP_N | RMPA | External | Summer | B5 | 200 | 210 | 0 | 189.3 | 190.34 | 5 | 0
2040 | SPP_N_2_RMPA | SPP_N | RMPA | External | Summer | B6 | 300 | 210 | 0 | 183.48 | 188.43 | 5 | 0
2040 | SPP_N_2_RMPA | SPP_N | RMPA | External | Summer | B7 | 400 | 210 | 24.03 | 180 | 185 | 5 | 0
2040 | SPP_N_2_RMPA | SPP_N | RMPA | External | Summer | B8 | 500 | 210 | 210 | 159.22 | 169.44 | 5 | 5.23
2040 | SPP_N_2_RMPA | SPP_N | RMPA | External | Summer | B9 | 800 | 210 | 0 | 155.86 | 160.85 | 5 | 0
2040 | SPP_N_2_RMPA | SPP_N | RMPA | External | Summer | B10 | 1262 | 210 | 210 | 87.79 | 156.72 | 5 | 63.93
2040 | SPP_N_2_RMPA | SPP_N | RMPA | External | Winter | B16 | 25 | 210 | 210 | 117.52 | 125.81 | 5 | 3.29
2040 | SPP_N_2_RMPA | SPP_N | RMPA | External | Winter | B17 | 100 | 210 | 0 | 114.9 | 108.89 | 5 | 0
2040 | SPP_N_2_RMPA | SPP_N | RMPA | External | Winter | B18 | 400 | 210 | 0 | 148.21 | 108.89 | 5 | 0
2040 | SPP_N_2_RMPA | SPP_N | RMPA | External | Winter | B19 | 700 | 210 | 0 | 137.38 | 108.89 | 5 | 0
2040 | SPP_N_2_RMPA | SPP_N | RMPA | External | Winter | B20 | 935 | 210 | 47.61 | 71.25 | 76.25 | 5 | 0
2040 | SPP_S_2_ERCOT | SPP_S | ERCOT | External | Shoulder | B11 | 25 | 800 | 800 | 160.96 | 182.23 | 5 | 16.27
2040 | SPP_S_2_ERCOT | SPP_S | ERCOT | External | Shoulder | B12 | 200 | 800 | 499.77 | 156.45 | 161.45 | 5 | 0
2040 | SPP_S_2_ERCOT | SPP_S | ERCOT | External | Shoulder | B13 | 600 | 800 | 434.72 | 151.39 | 156.39 | 5 | 0
2040 | SPP_S_2_ERCOT | SPP_S | ERCOT | External | Shoulder | B14 | 900 | 800 | 800 | 73.51 | 156.39 | 5 | 77.88
2040 | SPP_S_2_ERCOT | SPP_S | ERCOT | External | Shoulder | B15 | 1203 | 800 | 0 | 59.74 | 61.88 | 5 | 0
2040 | SPP_S_2_ERCOT | SPP_S | ERCOT | External | Summer | B1 | 10 | 800 | 800 | 180.29 | 296.53 | 5 | 111.24
2040 | SPP_S_2_ERCOT | SPP_S | ERCOT | External | Summer | B2 | 25 | 800 | 800 | 263.88 | 296.53 | 5 | 27.65
2040 | SPP_S_2_ERCOT | SPP_S | ERCOT | External | Summer | B3 | 75 | 800 | 0 | 263.88 | 255.88 | 5 | 0
2040 | SPP_S_2_ERCOT | SPP_S | ERCOT | External | Summer | B4 | 100 | 800 | 0 | 201.33 | 180.49 | 5 | 0
2040 | SPP_S_2_ERCOT | SPP_S | ERCOT | External | Summer | B5 | 200 | 800 | 0 | 189.29 | 180.49 | 5 | 0
2040 | SPP_S_2_ERCOT | SPP_S | ERCOT | External | Summer | B6 | 300 | 800 | 0 | 183.49 | 180.49 | 5 | 0
2040 | SPP_S_2_ERCOT | SPP_S | ERCOT | External | Summer | B7 | 400 | 800 | 0 | 180.29 | 180.49 | 5 | 0
2040 | SPP_S_2_ERCOT | SPP_S | ERCOT | External | Summer | B8 | 500 | 800 | 0 | 162.92 | 154.92 | 5 | 0
2040 | SPP_S_2_ERCOT | SPP_S | ERCOT | External | Summer | B9 | 800 | 800 | 0 | 155.87 | 154.92 | 5 | 0
2040 | SPP_S_2_ERCOT | SPP_S | ERCOT | External | Summer | B10 | 1262 | 800 | 0 | 87.8 | 85.23 | 5 | 0
2040 | SPP_S_2_ERCOT | SPP_S | ERCOT | External | Winter | B16 | 25 | 800 | 800 | 137.39 | 185.84 | 5 | 43.45
2040 | SPP_S_2_ERCOT | SPP_S | ERCOT | External | Winter | B17 | 100 | 800 | 800 | 114.91 | 159.46 | 5 | 39.55
2040 | SPP_S_2_ERCOT | SPP_S | ERCOT | External | Winter | B18 | 400 | 800 | 800 | 148.22 | 159.46 | 5 | 6.24
2040 | SPP_S_2_ERCOT | SPP_S | ERCOT | External | Winter | B19 | 700 | 800 | 800 | 137.39 | 159.46 | 5 | 17.07
2040 | SPP_S_2_ERCOT | SPP_S | ERCOT | External | Winter | B20 | 935 | 800 | 0 | 71.26 | 63.26 | 5 | 0